13215 | Muscogee | 15602411 | 21500021 |  | United States Army Maneuver Center of Excellence - Fort Benning | 928110 | National Security |  | 32.381 | -84.912 | OP | 2023 | H001 | Boiler | Hospital Boiler 17.6MMBtu/hr, NG w/ FO backup | 17 | E6BTU/HR | Came online and operation May 2014 | OP | 2023 | H001 | 10300602 | Fuel Comb - Comm/Institutional - Natural Gas | Comfort heating | Martin Army Hospital | OP | 2023 | 32.623 | E6FT3S | Natural Gas | I | 8760 |  |  |  | Sulfur Dioxide | CAP |  | 0.00687 | TON | 0.29 | LB | E6BTU | Supporting documents as attached, Combustion Portal | Trade Group Emission Factor (no Control Efficiency used) |  | 2023GADNR | 2023GADNR
13215 | Muscogee | 15602411 | 21500021 |  | United States Army Maneuver Center of Excellence - Fort Benning | 928110 | National Security |  | 32.381 | -84.912 | OP | 2023 | H001 | Boiler | Hospital Boiler 17.6MMBtu/hr, NG w/ FO backup | 17 | E6BTU/HR | Came online and operation May 2014 | OP | 2023 | H001 | 10300602 | Fuel Comb - Comm/Institutional - Natural Gas | Comfort heating | Martin Army Hospital | OP | 2023 | 32.623 | E6FT3S | Natural Gas | I | 8760 |  |  |  | PM2.5 Primary (Filt + Cond) | CAP |  | 0.0869 | TON | 0.31 | LB | E6EACH | Combustion portal NG emissions for boilers | Trade Group Emission Factor (no Control Efficiency used) | Combustion portal NG emissions for boilers | 2023GADNR | 2023GADNR
13215 | Muscogee | 15602411 | 21500021 |  | United States Army Maneuver Center of Excellence - Fort Benning | 928110 | National Security |  | 32.381 | -84.912 | OP | 2023 | H001 | Boiler | Hospital Boiler 17.6MMBtu/hr, NG w/ FO backup | 17 | E6BTU/HR | Came online and operation May 2014 | OP | 2023 | H001 | 10300602 | Fuel Comb - Comm/Institutional - Natural Gas | Comfort heating | Martin Army Hospital | OP | 2023 | 32.623 | E6FT3S | Natural Gas | I | 8760 |  |  |  | PM2.5 Filterable | CAP |  | 0.0869 | TON | 0.31 | LB | E6BTU | industry standard emission control factor | Trade Group Emission Factor (no Control Efficiency used) |  | 2023GADNR | 2023GADNR
13215 | Muscogee | 15602411 | 21500021 |  | United States Army Maneuver Center of Excellence - Fort Benning | 928110 | National Security |  | 32.381 | -84.912 | OP | 2023 | H001 | Boiler | Hospital Boiler 17.6MMBtu/hr, NG w/ FO backup | 17 | E6BTU/HR | Came online and operation May 2014 | OP | 2023 | H001 | 10300602 | Fuel Comb - Comm/Institutional - Natural Gas | Comfort heating | Martin Army Hospital | OP | 2023 | 32.623 | E6FT3S | Natural Gas | I | 8760 |  |  |  | PM10 Primary (Filt + Cond) | CAP |  | 0.0869 | TON | 0.31 | LB | E6BTU | Combustion portal NG emissions for boilers | Trade Group Emission Factor (no Control Efficiency used) | Combustion portal NG emissions for boilers | 2023GADNR | 2023GADNR
13215 | Muscogee | 15602411 | 21500021 |  | United States Army Maneuver Center of Excellence - Fort Benning | 928110 | National Security |  | 32.381 | -84.912 | OP | 2023 | H001 | Boiler | Hospital Boiler 17.6MMBtu/hr, NG w/ FO backup | 17 | E6BTU/HR | Came online and operation May 2014 | OP | 2023 | H001 | 10300602 | Fuel Comb - Comm/Institutional - Natural Gas | Comfort heating | Martin Army Hospital | OP | 2023 | 32.623 | E6FT3S | Natural Gas | I | 8760 |  |  |  | PM10 Filterable | CAP |  | 0.0869 | TON | 0.31 | LB | E6BTU | Supporting documents as attached, Combustion Portal | Trade Group Emission Factor (no Control Efficiency used) |  | 2023GADNR | 2023GADNR
13215 | Muscogee | 15602411 | 21500021 |  | United States Army Maneuver Center of Excellence - Fort Benning | 928110 | National Security |  | 32.381 | -84.912 | OP | 2023 | H001 | Boiler | Hospital Boiler 17.6MMBtu/hr, NG w/ FO backup | 17 | E6BTU/HR | Came online and operation May 2014 | OP | 2023 | H001 | 10300602 | Fuel Comb - Comm/Institutional - Natural Gas | Comfort heating | Martin Army Hospital | OP | 2023 | 32.623 | E6FT3S | Natural Gas | I | 8760 |  |  |  | Nitrogen Oxides | CAP |  | 1.1432 | TON | 4.41 | LB | E6BTU | Supporting documents as attached, Combustion Portal | Trade Group Emission Factor (no Control Efficiency used) |  | 2023GADNR | 2023GADNR
13215 | Muscogee | 15602411 | 21500021 |  | United States Army Maneuver Center of Excellence - Fort Benning | 928110 | National Security |  | 32.381 | -84.912 | OP | 2023 | H001 | Boiler | Hospital Boiler 17.6MMBtu/hr, NG w/ FO backup | 17 | E6BTU/HR | Came online and operation May 2014 | OP | 2023 | H001 | 10300602 | Fuel Comb - Comm/Institutional - Natural Gas | Comfort heating | Martin Army Hospital | OP | 2023 | 32.623 | E6FT3S | Natural Gas | I | 8760 |  |  |  | Carbon Monoxide | CAP |  | 0.9602 | TON | 0.95 | LB | E6BTU | Supporting documents as attached, Combustion Portal | Trade Group Emission Factor (no Control Efficiency used) |  | 2023GADNR | 2023GADNR
13215 | Muscogee | 15602411 | 21500021 |  | United States Army Maneuver Center of Excellence - Fort Benning | 928110 | National Security |  | 32.381 | -84.912 | OP | 2023 | T018 | Storage Tank | Jet A storage; 137,720 gallons |  |  | Fixed roof design, JP-8 only, bldg 2390 | OP | 2023 | T018 | 40400411 | Bulk Gasoline Terminals | fuel storage | Bulk Plant | OP | 2023 | 445900 | GAL | Jet A Fuel | I | 8760 |  |  |  | PM2.5 Filterable | CAP |  | 1e-05 | TON | 0.01 | LB | HR | Jet A storage tank has no significant emissions , therefore it is appropriate to enter zero | Engineering Judgment | Jet A has no significant emissions factors for a storage tank, therefore it is appropriate to enter zero | 2023GADNR | 2023GADNR
13215 | Muscogee | 15602411 | 21500021 |  | United States Army Maneuver Center of Excellence - Fort Benning | 928110 | National Security |  | 32.381 | -84.912 | OP | 2023 | T018 | Storage Tank | Jet A storage; 137,720 gallons |  |  | Fixed roof design, JP-8 only, bldg 2390 | OP | 2023 | T018 | 40400411 | Bulk Gasoline Terminals | fuel storage | Bulk Plant | OP | 2023 | 445900 | GAL | Jet A Fuel | I | 8760 |  |  |  | PM10 Primary (Filt + Cond) | CAP |  | 1e-05 | TON | 0.01 | LB | HR | Jet A storage tank has no significant emissions , therefore it is appropriate to enter zero | Engineering Judgment | Jet A storage tank has no significant emissions , therefore it is appropriate to enter zero | 2023GADNR | 2023GADNR
13215 | Muscogee | 15602411 | 21500021 |  | United States Army Maneuver Center of Excellence - Fort Benning | 928110 | National Security |  | 32.381 | -84.912 | OP | 2023 | T018 | Storage Tank | Jet A storage; 137,720 gallons |  |  | Fixed roof design, JP-8 only, bldg 2390 | OP | 2023 | T018 | 40400411 | Bulk Gasoline Terminals | fuel storage | Bulk Plant | OP | 2023 | 445900 | GAL | Jet A Fuel | I | 8760 |  |  |  | PM10 Filterable | CAP |  | 1e-05 | TON | 0.01 | LB | HR | Jet A storage tank has no significant emissions , therefore it is appropriate to enter zero | Engineering Judgment | This is A Jet A fuel tank. The pm would be zero for any emission from this process | 2023GADNR | 2023GADNR
13215 | Muscogee | 15602411 | 21500021 |  | United States Army Maneuver Center of Excellence - Fort Benning | 928110 | National Security |  | 32.381 | -84.912 | OP | 2023 | T018 | Storage Tank | Jet A storage; 137,720 gallons |  |  | Fixed roof design, JP-8 only, bldg 2390 | OP | 2023 | T018 | 40400411 | Bulk Gasoline Terminals | fuel storage | Bulk Plant | OP | 2023 | 445900 | GAL | Jet A Fuel | I | 8760 |  |  |  | PM2.5 Primary (Filt + Cond) | CAP |  | 1e-05 | TON | 0.01 | LB | HR | Jet A storage tank has no significant emissions, therefore it is appropriate to enter zero | Engineering Judgment | Jet A storage tank has no significant emissions; therefore, it is appropriate to enter zero | 2023GADNR | 2023GADNR
13215 | Muscogee | 15602411 | 21500021 |  | United States Army Maneuver Center of Excellence - Fort Benning | 928110 | National Security |  | 32.381 | -84.912 | OP | 2023 | ETC14 | Engine Test Cell | Bradley ETC14 |  |  | Training | OP | 2023 | ETC 1 -14 | 20400403 | Fuel Comb - Industrial Boilers, ICEs - Oil | soldier training | Bradley engine testing for student training | OP | 2023 | 58.7 | HR | Distillate Oil | I | 2 |  |  |  | Nitrogen Oxides | CAP |  | 0.07564 | TON | 0.88 | LB | HR | Nox is 0.88 lbs/hr - Abrams tanks, Bradley tanks is 0.37 lbs/hr calculated separately and combined | Trade Group Emission Factor (no Control Efficiency used) |  | 2023GADNR | 2023GADNR
13215 | Muscogee | 15602411 | 21500021 |  | United States Army Maneuver Center of Excellence - Fort Benning | 928110 | National Security |  | 32.381 | -84.912 | OP | 2023 | BB01 | Process Equipment Fugitive Leaks | Bead Blasting Booth- DSGS Harmony Church |  |  | cyclone | OP | 2023 | BB01 | 30900207 | Industrial Processes - NEC | Bead blasting and paint prep | Bead blasting for paint prep | OP | 2023 | 0 | LB | Plastic | I | 50 |  |  |  | PM2.5 Primary (Filt + Cond) | CAP |  | 0 | TON | 5 | MILLIGRM | M3 | The bead blasting unit was not run during 2023, spec sheet indicates 5g/M3 as an emissions factor | Engineering Judgment | The bead blasting unit was not run during 2023, spec sheet indicates 5g/M3 as an emissions factor | 2023GADNR | 2023GADNR
13215 | Muscogee | 15602411 | 21500021 |  | United States Army Maneuver Center of Excellence - Fort Benning | 928110 | National Security |  | 32.381 | -84.912 | OP | 2023 | BB01 | Process Equipment Fugitive Leaks | Bead Blasting Booth- DSGS Harmony Church |  |  | cyclone | OP | 2023 | BB01 | 30900207 | Industrial Processes - NEC | Bead blasting and paint prep | Bead blasting for paint prep | OP | 2023 | 0 | LB | Plastic | I | 50 |  |  |  | PM2.5 Filterable | CAP |  | 0 | TON |  |  |  |  | Engineering Judgment | This unit was not used in 2023 so therefore the emissions of any type will be zero | 2023GADNR | 2023GADNR
13215 | Muscogee | 15602411 | 21500021 |  | United States Army Maneuver Center of Excellence - Fort Benning | 928110 | National Security |  | 32.381 | -84.912 | OP | 2023 | BB01 | Process Equipment Fugitive Leaks | Bead Blasting Booth- DSGS Harmony Church |  |  | cyclone | OP | 2023 | BB01 | 30900207 | Industrial Processes - NEC | Bead blasting and paint prep | Bead blasting for paint prep | OP | 2023 | 0 | LB | Plastic | I | 50 |  |  |  | PM10 Primary (Filt + Cond) | CAP |  | 0 | TON | 5 | MILLIGRM | M3 | The bead blasting unit was not run during 2023, spec sheet indicates 5g/M3 as an emissions factor | Engineering Judgment | The bead blasting unit was not operated during 2023 | 2023GADNR | 2023GADNR
13215 | Muscogee | 15602411 | 21500021 |  | United States Army Maneuver Center of Excellence - Fort Benning | 928110 | National Security |  | 32.381 | -84.912 | OP | 2023 | BB01 | Process Equipment Fugitive Leaks | Bead Blasting Booth- DSGS Harmony Church |  |  | cyclone | OP | 2023 | BB01 | 30900207 | Industrial Processes - NEC | Bead blasting and paint prep | Bead blasting for paint prep | OP | 2023 | 0 | LB | Plastic | I | 50 |  |  |  | PM10 Filterable | CAP |  | 0 | TON | 5 | G | M3 | Emission factor for respirable dust is from the manufactures SDS sheet. | Engineering Judgment | Emission factor for respirable dust is from the manufactures SDS sheet. The unit was not used in 2023 so the emissions are zero for all pollutants. The only possible pollutant for plastic media is particulate matter, The manufacture has no emissions factors for the product, So it is being assumed that the dangerous particles would be equivalent to the respirable dust of 5 g/m3 | 2023GADNR | 2023GADNR
13215 | Muscogee | 15602411 | 21500021 |  | United States Army Maneuver Center of Excellence - Fort Benning | 928110 | National Security |  | 32.381 | -84.912 | OP | 2023 | T019 | Storage Tank | Jet A Storage, 137,586 gallons, bldg 2390 |  |  | Fixed roof | OP | 2023 | T019 | 40400411 | Bulk Gasoline Terminals | fuel storage | Bulk Plant | OP | 2023 | 532300 | GAL | Jet A Fuel | I | 8760 |  |  |  | PM2.5 Primary (Filt + Cond) | CAP |  | 0.0001 | TON | 0.01 | LB | HR | Jet A has no significant PM emissions | Trade Group Emission Factor (no Control Efficiency used) |  | 2023GADNR | 2023GADNR
13215 | Muscogee | 15602411 | 21500021 |  | United States Army Maneuver Center of Excellence - Fort Benning | 928110 | National Security |  | 32.381 | -84.912 | OP | 2023 | T019 | Storage Tank | Jet A Storage, 137,586 gallons, bldg 2390 |  |  | Fixed roof | OP | 2023 | T019 | 40400411 | Bulk Gasoline Terminals | fuel storage | Bulk Plant | OP | 2023 | 532300 | GAL | Jet A Fuel | I | 8760 |  |  |  | PM2.5 Filterable | CAP |  | 0.0001 | TON | 0.01 | LB | HR | Jet A has no significant PM emissions | Trade Group Emission Factor (no Control Efficiency used) |  | 2023GADNR | 2023GADNR
13215 | Muscogee | 15602411 | 21500021 |  | United States Army Maneuver Center of Excellence - Fort Benning | 928110 | National Security |  | 32.381 | -84.912 | OP | 2023 | T019 | Storage Tank | Jet A Storage, 137,586 gallons, bldg 2390 |  |  | Fixed roof | OP | 2023 | T019 | 40400411 | Bulk Gasoline Terminals | fuel storage | Bulk Plant | OP | 2023 | 532300 | GAL | Jet A Fuel | I | 8760 |  |  |  | PM10 Primary (Filt + Cond) | CAP |  | 0.0001 | TON | 0.01 | LB | HR | Jet A evaporative emissions | Trade Group Emission Factor (no Control Efficiency used) |  | 2023GADNR | 2023GADNR
13215 | Muscogee | 15602411 | 21500021 |  | United States Army Maneuver Center of Excellence - Fort Benning | 928110 | National Security |  | 32.381 | -84.912 | OP | 2023 | T019 | Storage Tank | Jet A Storage, 137,586 gallons, bldg 2390 |  |  | Fixed roof | OP | 2023 | T019 | 40400411 | Bulk Gasoline Terminals | fuel storage | Bulk Plant | OP | 2023 | 532300 | GAL | Jet A Fuel | I | 8760 |  |  |  | PM10 Filterable | CAP |  | 0.0001 | TON | 0.01 | LB | HR | Jet A evaporative emissions | Trade Group Emission Factor (no Control Efficiency used) |  | 2023GADNR | 2023GADNR
13215 | Muscogee | 15602411 | 21500021 |  | United States Army Maneuver Center of Excellence - Fort Benning | 928110 | National Security |  | 32.381 | -84.912 | OP | 2023 | DG01 | Degreaser | Cold Cleaners - CCEP |  |  | Located at the Cresenz Consolidated Equipment Pool. Used for gun and equipment cleaning. | OP |  | DG01 | 40100335 | Solvent - Degreasing | Cold degreasers used for weapons cleaning at CCEP | Weapons cleaning | OP | 2023 | 0 | GAL | Degreaser | I | 2000 |  |  |  | Volatile Organic Compounds | CAP |  | 0 | TON | 0.001 | LB | GAL | citrus based solvent very low v oc | Engineering Judgment | the solvent was a citrus based solvent with extremely low VOC that may have a voc in the 6th digit of a calculation which looks like zero in two decimal places. | 2023GADNR | 2023GADNR
13215 | Muscogee | 15602411 | 21500021 |  | United States Army Maneuver Center of Excellence - Fort Benning | 928110 | National Security |  | 32.381 | -84.912 | OP | 2023 | Emergency Gen NG | Reciprocating IC Engine | Small emergency Generators running on Natural GAS | 60 | KW | there are 17 small generators running on Natural Gas ranging from 19 Kw TO 350 kw. As an engineering judgement 60 KW as a median value was chosen for the Unit Design Capacity. See spread sheet Generators 2020 NG 6 15 2021. | OP | 2023 | insignificant NG gen | 20100202 | Fuel Comb - Electric Generation - Natural Gas | Natural Gas Small Back up generators | Emergency Generators various years and ratings | OP | 2023 | 502 | HR | Natural Gas | I | 500 |  |  |  | Nitrogen Oxides | CAP |  | 0.25 | TON | 4.08 | LB | E6BTU | air emissions for RICE engines routine operation | Trade Group Emission Factor (no Control Efficiency used) |  | 2023GADNR | 2023GADNR
13215 | Muscogee | 15602411 | 21500021 |  | United States Army Maneuver Center of Excellence - Fort Benning | 928110 | National Security |  | 32.381 | -84.912 | OP | 2023 | Emergency Gen NG | Reciprocating IC Engine | Small emergency Generators running on Natural GAS | 60 | KW | there are 17 small generators running on Natural Gas ranging from 19 Kw TO 350 kw. As an engineering judgement 60 KW as a median value was chosen for the Unit Design Capacity. See spread sheet Generators 2020 NG 6 15 2021. | OP | 2023 | insignificant NG gen | 20100202 | Fuel Comb - Electric Generation - Natural Gas | Natural Gas Small Back up generators | Emergency Generators various years and ratings | OP | 2023 | 502 | HR | Natural Gas | I | 500 |  |  |  | Carbon Monoxide | CAP |  | 0.02 | TON | 0.317 | LB | E6BTU | From supporting documentation with Calculations | Trade Group Emission Factor (no Control Efficiency used) |  | 2023GADNR | 2023GADNR
13215 | Muscogee | 15602411 | 21500021 |  | United States Army Maneuver Center of Excellence - Fort Benning | 928110 | National Security |  | 32.381 | -84.912 | OP | 2023 | Emergency Gen Propan | Reciprocating IC Engine | Small EM GEN run on PROPANE | 45 | KW | Based on engineering judgement a Design capacity of 45 KW was used. These are a group of small emergency generators that are run on propane. There are 16 emergency generators that run off of Propane ranging from 12 KW to 150 KW. Spreadsheet Generators 2020 Propane AEI 6 15 2021. | OP | 2023 | insig Propane Gen | 20201001 | Fuel Comb - Industrial Boilers, ICEs - Other | Propane Small Back up generators | Emergency Generators various years and ratings | OP | 2023 | 0.091 | GAL | Propane | O | 881 |  |  |  | Volatile Organic Compounds | CAP |  | 0.01 | TON | 0.118 | LB | E6BTU | spreadsheet for small emergency propane generators | Trade Group Emission Factor (no Control Efficiency used) |  | 2023GADNR | 2023GADNR
13215 | Muscogee | 15602411 | 21500021 |  | United States Army Maneuver Center of Excellence - Fort Benning | 928110 | National Security |  | 32.381 | -84.912 | OP | 2023 | Emergency Gen Propan | Reciprocating IC Engine | Small EM GEN run on PROPANE | 45 | KW | Based on engineering judgement a Design capacity of 45 KW was used. These are a group of small emergency generators that are run on propane. There are 16 emergency generators that run off of Propane ranging from 12 KW to 150 KW. Spreadsheet Generators 2020 Propane AEI 6 15 2021. | OP | 2023 | insig Propane Gen | 20201001 | Fuel Comb - Industrial Boilers, ICEs - Other | Propane Small Back up generators | Emergency Generators various years and ratings | OP | 2023 | 0.091 | GAL | Propane | O | 881 |  |  |  | Nitrogen Oxides | CAP |  | 0.19 | TON | 4.08 | LB | E6BTU | spreadsheet Small Emergency propane | Trade Group Emission Factor (no Control Efficiency used) |  | 2023GADNR | 2023GADNR
13215 | Muscogee | 15602411 | 21500021 |  | United States Army Maneuver Center of Excellence - Fort Benning | 928110 | National Security |  | 32.381 | -84.912 | OP | 2023 | Emergency Gen Propan | Reciprocating IC Engine | Small EM GEN run on PROPANE | 45 | KW | Based on engineering judgement a Design capacity of 45 KW was used. These are a group of small emergency generators that are run on propane. There are 16 emergency generators that run off of Propane ranging from 12 KW to 150 KW. Spreadsheet Generators 2020 Propane AEI 6 15 2021. | OP | 2023 | insig Propane Gen | 20201001 | Fuel Comb - Industrial Boilers, ICEs - Other | Propane Small Back up generators | Emergency Generators various years and ratings | OP | 2023 | 0.091 | GAL | Propane | O | 881 |  |  |  | Carbon Monoxide | CAP |  | 0.01 | TON | 0.317 | LB | E6BTU | spreadsheet as attached to supporting documents | Trade Group Emission Factor (no Control Efficiency used) |  | 2023GADNR | 2023GADNR
13215 | Muscogee | 15602411 | 21500021 |  | United States Army Maneuver Center of Excellence - Fort Benning | 928110 | National Security |  | 32.381 | -84.912 | OP | 2023 | Emergency Generators | Reciprocating IC Engine | Small emergency generators Diesel | 100 | KW | This is a total of all emissions for 38 small generators which includes those operating on Diesel. The Power rating varies from 15KW TO 400 KW. (RE: 15 KW, 18 KW, 30 KW, 35KW, 40 KW, 50 KW, 60 KW, 75 KW, 80 KW, 90 KW, 100KW, 125 KW, 175 K W, 200 KW, 250 KW, 300 KW, 350 KW, KW400 KW). SEE spreadsheet Generators 2020 Generators 6 15 2021.xls A median value 100 KW/engineering judgement | OP | 2023 | small DieselGen. INS | 20200102 | Fuel Comb - Industrial Boilers, ICEs - Oil | Diesel Small Back up generators | Emergency Generators various years and ratings | OP | 2023 | 100 | HR | Diesel | I | 8760 |  |  |  | Volatile Organic Compounds | CAP |  | 0.01 | TON | 0.118 | LB | E6BTU | spreadsheet for Small Diesel emergency generators | Trade Group Emission Factor (no Control Efficiency used) |  | 2023GADNR | 2023GADNR
13215 | Muscogee | 15602411 | 21500021 |  | United States Army Maneuver Center of Excellence - Fort Benning | 928110 | National Security |  | 32.381 | -84.912 | OP | 2023 | Emergency Generators | Reciprocating IC Engine | Small emergency generators Diesel | 100 | KW | This is a total of all emissions for 38 small generators which includes those operating on Diesel. The Power rating varies from 15KW TO 400 KW. (RE: 15 KW, 18 KW, 30 KW, 35KW, 40 KW, 50 KW, 60 KW, 75 KW, 80 KW, 90 KW, 100KW, 125 KW, 175 K W, 200 KW, 250 KW, 300 KW, 350 KW, KW400 KW). SEE spreadsheet Generators 2020 Generators 6 15 2021.xls A median value 100 KW/engineering judgement | OP | 2023 | small DieselGen. INS | 20200102 | Fuel Comb - Industrial Boilers, ICEs - Oil | Diesel Small Back up generators | Emergency Generators various years and ratings | OP | 2023 | 100 | HR | Diesel | I | 8760 |  |  |  | Nitrogen Oxides | CAP |  | 0.08 | TON | 3.2 | LB | E6BTU | RICE emergency diesel generators | Trade Group Emission Factor (no Control Efficiency used) |  | 2023GADNR | 2023GADNR
13215 | Muscogee | 15602411 | 21500021 |  | United States Army Maneuver Center of Excellence - Fort Benning | 928110 | National Security |  | 32.381 | -84.912 | OP | 2023 | Emergency Generators | Reciprocating IC Engine | Small emergency generators Diesel | 100 | KW | This is a total of all emissions for 38 small generators which includes those operating on Diesel. The Power rating varies from 15KW TO 400 KW. (RE: 15 KW, 18 KW, 30 KW, 35KW, 40 KW, 50 KW, 60 KW, 75 KW, 80 KW, 90 KW, 100KW, 125 KW, 175 K W, 200 KW, 250 KW, 300 KW, 350 KW, KW400 KW). SEE spreadsheet Generators 2020 Generators 6 15 2021.xls A median value 100 KW/engineering judgement | OP | 2023 | small DieselGen. INS | 20200102 | Fuel Comb - Industrial Boilers, ICEs - Oil | Diesel Small Back up generators | Emergency Generators various years and ratings | OP | 2023 | 100 | HR | Diesel | I | 8760 |  |  |  | Carbon Monoxide | CAP |  | 0.02 | TON | 0.317 | LB | E6BTU | Small EM Diesel Generators | Trade Group Emission Factor (no Control Efficiency used) |  | 2023GADNR | 2023GADNR
13215 | Muscogee | 15602411 | 21500021 |  | United States Army Maneuver Center of Excellence - Fort Benning | 928110 | National Security |  | 32.381 | -84.912 | OP | 2023 | H003 | Boiler | Hospital boiler, 17.6MMBtu/hr, NG w/ FO backup | 17 | E6BTU/HR | Came online and operational May 2014 | OP | 2023 | H003 | 10300602 | Fuel Comb - Comm/Institutional - Natural Gas | comfort heat | Martin Army Hospital | OP | 2023 | 15.882 | E6FT3S | Natural Gas | I | 8760 |  |  |  | Volatile Organic Compounds | CAP |  | 0.0629 | TON | 0.36 | LB | E6BTU | Supporting documents as attached, Combustion Portal | Trade Group Emission Factor (no Control Efficiency used) |  | 2023GADNR | 2023GADNR
13215 | Muscogee | 15602411 | 21500021 |  | United States Army Maneuver Center of Excellence - Fort Benning | 928110 | National Security |  | 32.381 | -84.912 | OP | 2023 | H003 | Boiler | Hospital boiler, 17.6MMBtu/hr, NG w/ FO backup | 17 | E6BTU/HR | Came online and operational May 2014 | OP | 2023 | H003 | 10300602 | Fuel Comb - Comm/Institutional - Natural Gas | comfort heat | Martin Army Hospital | OP | 2023 | 15.882 | E6FT3S | Natural Gas | I | 8760 |  |  |  | Sulfur Dioxide | CAP |  | 0.00687 | TON | 0.29 | LB | E6BTU | Supporting documents as attached, Combustion Portal | Trade Group Emission Factor (no Control Efficiency used) |  | 2023GADNR | 2023GADNR
13215 | Muscogee | 15602411 | 21500021 |  | United States Army Maneuver Center of Excellence - Fort Benning | 928110 | National Security |  | 32.381 | -84.912 | OP | 2023 | H003 | Boiler | Hospital boiler, 17.6MMBtu/hr, NG w/ FO backup | 17 | E6BTU/HR | Came online and operational May 2014 | OP | 2023 | H003 | 10300602 | Fuel Comb - Comm/Institutional - Natural Gas | comfort heat | Martin Army Hospital | OP | 2023 | 15.882 | E6FT3S | Natural Gas | I | 8760 |  |  |  | PM2.5 Primary (Filt + Cond) | CAP |  | 0.0869 | TON | 0.31 | LB | E6BTU | Combustion portal NG emissions for boilers | Trade Group Emission Factor (no Control Efficiency used) | Combustion portal NG emissions for boilers | 2023GADNR | 2023GADNR
13215 | Muscogee | 15602411 | 21500021 |  | United States Army Maneuver Center of Excellence - Fort Benning | 928110 | National Security |  | 32.381 | -84.912 | OP | 2023 | H003 | Boiler | Hospital boiler, 17.6MMBtu/hr, NG w/ FO backup | 17 | E6BTU/HR | Came online and operational May 2014 | OP | 2023 | H003 | 10300602 | Fuel Comb - Comm/Institutional - Natural Gas | comfort heat | Martin Army Hospital | OP | 2023 | 15.882 | E6FT3S | Natural Gas | I | 8760 |  |  |  | PM2.5 Filterable | CAP |  | 0.0869 | TON | 0.31 | LB | E6BTU | Supporting documents as attached, Combustion Portal | Trade Group Emission Factor (no Control Efficiency used) |  | 2023GADNR | 2023GADNR
13215 | Muscogee | 15602411 | 21500021 |  | United States Army Maneuver Center of Excellence - Fort Benning | 928110 | National Security |  | 32.381 | -84.912 | OP | 2023 | H003 | Boiler | Hospital boiler, 17.6MMBtu/hr, NG w/ FO backup | 17 | E6BTU/HR | Came online and operational May 2014 | OP | 2023 | H003 | 10300602 | Fuel Comb - Comm/Institutional - Natural Gas | comfort heat | Martin Army Hospital | OP | 2023 | 15.882 | E6FT3S | Natural Gas | I | 8760 |  |  |  | PM10 Primary (Filt + Cond) | CAP |  | 0.0869 | TON | 0.31 | LB | E6BTU | see spreadsheet combustion portal for NG boilers | Trade Group Emission Factor (no Control Efficiency used) | see spreadsheet combustion portal for NG boilers | 2023GADNR | 2023GADNR
13215 | Muscogee | 15602411 | 21500021 |  | United States Army Maneuver Center of Excellence - Fort Benning | 928110 | National Security |  | 32.381 | -84.912 | OP | 2023 | H003 | Boiler | Hospital boiler, 17.6MMBtu/hr, NG w/ FO backup | 17 | E6BTU/HR | Came online and operational May 2014 | OP | 2023 | H003 | 10300602 | Fuel Comb - Comm/Institutional - Natural Gas | comfort heat | Martin Army Hospital | OP | 2023 | 15.882 | E6FT3S | Natural Gas | I | 8760 |  |  |  | PM10 Filterable | CAP |  | 0.0869 | TON | 0.31 | LB | E6BTU | Supporting documents as attached, Combustion Portal | Trade Group Emission Factor (no Control Efficiency used) |  | 2023GADNR | 2023GADNR
13215 | Muscogee | 15602411 | 21500021 |  | United States Army Maneuver Center of Excellence - Fort Benning | 928110 | National Security |  | 32.381 | -84.912 | OP | 2023 | H003 | Boiler | Hospital boiler, 17.6MMBtu/hr, NG w/ FO backup | 17 | E6BTU/HR | Came online and operational May 2014 | OP | 2023 | H003 | 10300602 | Fuel Comb - Comm/Institutional - Natural Gas | comfort heat | Martin Army Hospital | OP | 2023 | 15.882 | E6FT3S | Natural Gas | I | 8760 |  |  |  | Nitrogen Oxides | CAP |  | 1.1431 | TON | 4.41 | LB | E6BTU | Supporting documents as attached, Combustion Portal | Trade Group Emission Factor (no Control Efficiency used) |  | 2023GADNR | 2023GADNR
13215 | Muscogee | 15602411 | 21500021 |  | United States Army Maneuver Center of Excellence - Fort Benning | 928110 | National Security |  | 32.381 | -84.912 | OP | 2023 | H003 | Boiler | Hospital boiler, 17.6MMBtu/hr, NG w/ FO backup | 17 | E6BTU/HR | Came online and operational May 2014 | OP | 2023 | H003 | 10300602 | Fuel Comb - Comm/Institutional - Natural Gas | comfort heat | Martin Army Hospital | OP | 2023 | 15.882 | E6FT3S | Natural Gas | I | 8760 |  |  |  | Carbon Monoxide | CAP |  | 0.9602 | TON | 0.95 | LB | E6BTU | Supporting documents as attached, Combustion Portal | Trade Group Emission Factor (no Control Efficiency used) |  | 2023GADNR | 2023GADNR
13215 | Muscogee | 15602411 | 21500021 |  | United States Army Maneuver Center of Excellence - Fort Benning | 928110 | National Security |  | 32.381 | -84.912 | OP | 2023 | Resiliency Gen set | Reciprocating IC Engine | Emergency Gen Set | 34.1 | E6BTU/HR | We have several identical generators on the Dixie Road Site that are a back up generator set for the Grid on Main post. In total they generate a total of 10 MWH. The total number of hours for all the generators of identical size was 187 hours. | OP | 2023 | Resiliency GEN | 20100202 | Fuel Comb - Electric Generation - Natural Gas | Natural Gas Resiliency Generators | Emergency Generators for emergency back up for the main Post at Fort Moore | OP | 2023 | 1778 | HR | Natural Gas | I | 8760 |  |  |  | Volatile Organic Compounds | CAP |  | 0.2 | TON | 116 | LB | E6FT3SD | EPA. 1995. Section 3.2, Heavy Duty Natural Gas Fired Pipeline Compressor Engines. In: Compilat... | USEPA Emission Factor (no Control Efficiency used) |  | 2023GADNR | 2023GADNR
13215 | Muscogee | 15602411 | 21500021 |  | United States Army Maneuver Center of Excellence - Fort Benning | 928110 | National Security |  | 32.381 | -84.912 | OP | 2023 | Resiliency Gen set | Reciprocating IC Engine | Emergency Gen Set | 34.1 | E6BTU/HR | We have several identical generators on the Dixie Road Site that are a back up generator set for the Grid on Main post. In total they generate a total of 10 MWH. The total number of hours for all the generators of identical size was 187 hours. | OP | 2023 | Resiliency GEN | 20100202 | Fuel Comb - Electric Generation - Natural Gas | Natural Gas Resiliency Generators | Emergency Generators for emergency back up for the main Post at Fort Moore | OP | 2023 | 1778 | HR | Natural Gas | I | 8760 |  |  |  | Nitrogen Oxides | CAP |  | 6.96 | TON | 4.08 | LB | E6BTU | natural gas RICE emissions 4 stroke lean burn | Trade Group Emission Factor (no Control Efficiency used) |  | 2023GADNR | 2023GADNR
13215 | Muscogee | 15602411 | 21500021 |  | United States Army Maneuver Center of Excellence - Fort Benning | 928110 | National Security |  | 32.381 | -84.912 | OP | 2023 | Resiliency Gen set | Reciprocating IC Engine | Emergency Gen Set | 34.1 | E6BTU/HR | We have several identical generators on the Dixie Road Site that are a back up generator set for the Grid on Main post. In total they generate a total of 10 MWH. The total number of hours for all the generators of identical size was 187 hours. | OP | 2023 | Resiliency GEN | 20100202 | Fuel Comb - Electric Generation - Natural Gas | Natural Gas Resiliency Generators | Emergency Generators for emergency back up for the main Post at Fort Moore | OP | 2023 | 1778 | HR | Natural Gas | I | 8760 |  |  |  | Carbon Monoxide | CAP |  | 0.54 | TON | 0.317 | LB | E6BTU | actual emissions from documents provided, 9.6 MW resiliency generators | Trade Group Emission Factor (no Control Efficiency used) |  | 2023GADNR | 2023GADNR
13215 | Muscogee | 15602411 | 21500021 |  | United States Army Maneuver Center of Excellence - Fort Benning | 928110 | National Security |  | 32.381 | -84.912 | OP | 2023 | T017 | Storage Tank | Jet A storage, 187,060 gallons |  |  | internal floating roof design | OP | 2023 | T017 | 40400279 | Bulk Gasoline Terminals | jet fuel storage | Bulk Plant | OP | 2023 | 536500 | GAL | Jet A Fuel | I | 8760 |  |  |  | PM2.5 Filterable | CAP |  | 1e-05 | TON | 0.01 | LB | HR | Jet A storage tank has no significant emissions; therefore, it is appropriate to enter zero | Engineering Judgment | Jet A storage tank has no significant emissions; therefore, it is appropriate to enter zero | 2023GADNR | 2023GADNR
13215 | Muscogee | 15602411 | 21500021 |  | United States Army Maneuver Center of Excellence - Fort Benning | 928110 | National Security |  | 32.381 | -84.912 | OP | 2023 | T017 | Storage Tank | Jet A storage, 187,060 gallons |  |  | internal floating roof design | OP | 2023 | T017 | 40400279 | Bulk Gasoline Terminals | jet fuel storage | Bulk Plant | OP | 2023 | 536500 | GAL | Jet A Fuel | I | 8760 |  |  |  | PM10 Primary (Filt + Cond) | CAP |  | 1e-05 | TON | 0.01 | LB | HR | Jet A storage tank have miniscule PM from evaporative emissions, therefore enter zero | Engineering Judgment | Jet A storage tank have miniscule PM from evaporative emissions, therefore enter zero | 2023GADNR | 2023GADNR
13215 | Muscogee | 15602411 | 21500021 |  | United States Army Maneuver Center of Excellence - Fort Benning | 928110 | National Security |  | 32.381 | -84.912 | OP | 2023 | T017 | Storage Tank | Jet A storage, 187,060 gallons |  |  | internal floating roof design | OP | 2023 | T017 | 40400279 | Bulk Gasoline Terminals | jet fuel storage | Bulk Plant | OP | 2023 | 536500 | GAL | Jet A Fuel | I | 8760 |  |  |  | PM10 Filterable | CAP |  | 1e-05 | TON | 0.01 | LB | HR | Jet A storage tank has no significant emissions; therefore, it is appropriate to enter zero | Engineering Judgment | This is A Jet A fuel tank. The pm would be zero for any emission from this process | 2023GADNR | 2023GADNR
13215 | Muscogee | 15602411 | 21500021 |  | United States Army Maneuver Center of Excellence - Fort Benning | 928110 | National Security |  | 32.381 | -84.912 | OP | 2023 | T017 | Storage Tank | Jet A storage, 187,060 gallons |  |  | internal floating roof design | OP | 2023 | T017 | 40400279 | Bulk Gasoline Terminals | jet fuel storage | Bulk Plant | OP | 2023 | 536500 | GAL | Jet A Fuel | I | 8760 |  |  |  | PM2.5 Primary (Filt + Cond) | CAP |  | 1e-05 | TON | 0.01 | LB | HR | Jet A storage tank have miniscule PM from evaporative emissions, therefore enter zero | Engineering Judgment | Jet A storage tank have miniscule PM from evaporative emissions, therefore enter zero | 2023GADNR | 2023GADNR
13215 | Muscogee | 15602411 | 21500021 |  | United States Army Maneuver Center of Excellence - Fort Benning | 928110 | National Security |  | 32.381 | -84.912 | OP | 2023 | T016 | Storage Tank | Jet A Storage Tank - Bldg 2390, 186,932 gallons |  |  | Internal floating roof. | OP | 2023 | T016 | 40400279 | Bulk Gasoline Terminals | Jet fuel storage | Bulk Plant | OP | 2023 | 555522 | GAL | Jet A Fuel | I | 8760 |  |  |  | PM2.5 Primary (Filt + Cond) | CAP |  | 1e-05 | TON | 0.01 | LB | HR | Jet A storage tank have miniscule PM from evaporative emissions, therefore enter zero | Engineering Judgment | Jet A storage tank have miniscule PM from evaporative emissions, therefore enter zero | 2023GADNR | 2023GADNR
13215 | Muscogee | 15602411 | 21500021 |  | United States Army Maneuver Center of Excellence - Fort Benning | 928110 | National Security |  | 32.381 | -84.912 | OP | 2023 | T016 | Storage Tank | Jet A Storage Tank - Bldg 2390, 186,932 gallons |  |  | Internal floating roof. | OP | 2023 | T016 | 40400279 | Bulk Gasoline Terminals | Jet fuel storage | Bulk Plant | OP | 2023 | 555522 | GAL | Jet A Fuel | I | 8760 |  |  |  | PM2.5 Filterable | CAP |  | 1e-05 | TON | 0.01 | LB | HR | Jet A storage tank have miniscule PM from evaporative emissions, therefore enter zero | Engineering Judgment | Jet A storage tank have miniscule PM from evaporative emissions, therefore enter zero | 2023GADNR | 2023GADNR
13215 | Muscogee | 15602411 | 21500021 |  | United States Army Maneuver Center of Excellence - Fort Benning | 928110 | National Security |  | 32.381 | -84.912 | OP | 2023 | T016 | Storage Tank | Jet A Storage Tank - Bldg 2390, 186,932 gallons |  |  | Internal floating roof. | OP | 2023 | T016 | 40400279 | Bulk Gasoline Terminals | Jet fuel storage | Bulk Plant | OP | 2023 | 555522 | GAL | Jet A Fuel | I | 8760 |  |  |  | PM10 Primary (Filt + Cond) | CAP |  | 1e-05 | TON | 0.01 | LB | HR | Jet A storage tank have miniscule PM from evaporative emissions, therefore enter zero | Engineering Judgment | Jet A storage tank have miniscule PM from evaporative emissions, therefore enter zero | 2023GADNR | 2023GADNR
13215 | Muscogee | 15602411 | 21500021 |  | United States Army Maneuver Center of Excellence - Fort Benning | 928110 | National Security |  | 32.381 | -84.912 | OP | 2023 | T016 | Storage Tank | Jet A Storage Tank - Bldg 2390, 186,932 gallons |  |  | Internal floating roof. | OP | 2023 | T016 | 40400279 | Bulk Gasoline Terminals | Jet fuel storage | Bulk Plant | OP | 2023 | 555522 | GAL | Jet A Fuel | I | 8760 |  |  |  | PM10 Filterable | CAP |  | 1e-05 | TON | 0.01 | LB | DAY | Jet A evaporative emissions do not have any PM there fore the calculated emissions will be zero | Trade Group Emission Factor (pre-control) plus Control Efficiency |  | 2023GADNR | 2023GADNR
13215 | Muscogee | 15602411 | 21500021 |  | United States Army Maneuver Center of Excellence - Fort Benning | 928110 | National Security |  | 32.381 | -84.912 | OP | 2023 | PWC2 | Other/Small Combustion | Portable Woodchipper |  |  | Located on Wood Road when not in use | OP | 2023 | PWC2 | 20200102 | Fuel Comb - Industrial Boilers, ICEs - Oil | Portable wood chipper PWC2 | storm relief and cleanuup | OP | 2023 | 0.138 | E6BTU | Distillate Oil (Diesel) | I | 21 |  |  |  | Volatile Organic Compounds | CAP |  | 0.00565 | TON | 0.36 | LB | E6BTU | calculations were combined on the (PWC1 PWC2) therefore; emissions are divided between woodchippers | Trade Group Emission Factor (no Control Efficiency used) |  | 2023GADNR | 2023GADNR
13215 | Muscogee | 15602411 | 21500021 |  | United States Army Maneuver Center of Excellence - Fort Benning | 928110 | National Security |  | 32.381 | -84.912 | OP | 2023 | PWC2 | Other/Small Combustion | Portable Woodchipper |  |  | Located on Wood Road when not in use | OP | 2023 | PWC2 | 20200102 | Fuel Comb - Industrial Boilers, ICEs - Oil | Portable wood chipper PWC2 | storm relief and cleanuup | OP | 2023 | 0.138 | E6BTU | Distillate Oil (Diesel) | I | 21 |  |  |  | Sulfur Dioxide | CAP |  | 0.00455 | TON | 0.29 | LB | E6BTU | calculations were combined on the (PWC1 PWC2) therefore; emissions are divided between woodchippers | Trade Group Emission Factor (no Control Efficiency used) |  | 2023GADNR | 2023GADNR
13215 | Muscogee | 15602411 | 21500021 |  | United States Army Maneuver Center of Excellence - Fort Benning | 928110 | National Security |  | 32.381 | -84.912 | OP | 2023 | PWC2 | Other/Small Combustion | Portable Woodchipper |  |  | Located on Wood Road when not in use | OP | 2023 | PWC2 | 20200102 | Fuel Comb - Industrial Boilers, ICEs - Oil | Portable wood chipper PWC2 | storm relief and cleanuup | OP | 2023 | 0.138 | E6BTU | Distillate Oil (Diesel) | I | 21 |  |  |  | PM2.5 Primary (Filt + Cond) | CAP |  | 0.00455 | TON | 0.31 | LB | E6BTU | air emissions from RICE PWC 1 AND PWC2 | Trade Group Emission Factor (no Control Efficiency used) | air emissions from RICE PWC 1 AND PWC2 see spreadsheet | 2023GADNR | 2023GADNR
13215 | Muscogee | 15602411 | 21500021 |  | United States Army Maneuver Center of Excellence - Fort Benning | 928110 | National Security |  | 32.381 | -84.912 | OP | 2023 | PWC2 | Other/Small Combustion | Portable Woodchipper |  |  | Located on Wood Road when not in use | OP | 2023 | PWC2 | 20200102 | Fuel Comb - Industrial Boilers, ICEs - Oil | Portable wood chipper PWC2 | storm relief and cleanuup | OP | 2023 | 0.138 | E6BTU | Distillate Oil (Diesel) | I | 21 |  |  |  | PM2.5 Filterable | CAP |  | 0.00455 | TON | 0.31 | LB | E6BTU | calculations were combined on the (PWC1 PWC2) therefore; emissions are divided between woodchippers | Trade Group Emission Factor (no Control Efficiency used) |  | 2023GADNR | 2023GADNR
13215 | Muscogee | 15602411 | 21500021 |  | United States Army Maneuver Center of Excellence - Fort Benning | 928110 | National Security |  | 32.381 | -84.912 | OP | 2023 | PWC2 | Other/Small Combustion | Portable Woodchipper |  |  | Located on Wood Road when not in use | OP | 2023 | PWC2 | 20200102 | Fuel Comb - Industrial Boilers, ICEs - Oil | Portable wood chipper PWC2 | storm relief and cleanuup | OP | 2023 | 0.138 | E6BTU | Distillate Oil (Diesel) | I | 21 |  |  |  | PM10 Primary (Filt + Cond) | CAP |  | 0.00455 | TON | 0.31 | LB | E6BTU | air emissions from RICE PWC 1 AND PWC2 see spreadsheet | Trade Group Emission Factor (no Control Efficiency used) | air emissions from RICE PWC 1 AND PWC2 see spreadsheet | 2023GADNR | 2023GADNR
13215 | Muscogee | 15602411 | 21500021 |  | United States Army Maneuver Center of Excellence - Fort Benning | 928110 | National Security |  | 32.381 | -84.912 | OP | 2023 | PWC2 | Other/Small Combustion | Portable Woodchipper |  |  | Located on Wood Road when not in use | OP | 2023 | PWC2 | 20200102 | Fuel Comb - Industrial Boilers, ICEs - Oil | Portable wood chipper PWC2 | storm relief and cleanuup | OP | 2023 | 0.138 | E6BTU | Distillate Oil (Diesel) | I | 21 |  |  |  | PM10 Filterable | CAP |  | 0.00455 | TON | 0.31 | LB | E6BTU | calculations were combined on the (PWC1 PWC2) therefore; emissions are divided between woodchippers | Trade Group Emission Factor (no Control Efficiency used) |  | 2023GADNR | 2023GADNR
13215 | Muscogee | 15602411 | 21500021 |  | United States Army Maneuver Center of Excellence - Fort Benning | 928110 | National Security |  | 32.381 | -84.912 | OP | 2023 | PWC2 | Other/Small Combustion | Portable Woodchipper |  |  | Located on Wood Road when not in use | OP | 2023 | PWC2 | 20200102 | Fuel Comb - Industrial Boilers, ICEs - Oil | Portable wood chipper PWC2 | storm relief and cleanuup | OP | 2023 | 0.138 | E6BTU | Distillate Oil (Diesel) | I | 21 |  |  |  | Nitrogen Oxides | CAP |  | 0.0692 | TON | 4.41 | LB | E6BTU | calculations were combined on the (PWC1 PWC2) therefore; emissions are divided between woodchippers | Trade Group Emission Factor (no Control Efficiency used) |  | 2023GADNR | 2023GADNR
13215 | Muscogee | 15602411 | 21500021 |  | United States Army Maneuver Center of Excellence - Fort Benning | 928110 | National Security |  | 32.381 | -84.912 | OP | 2023 | PWC2 | Other/Small Combustion | Portable Woodchipper |  |  | Located on Wood Road when not in use | OP | 2023 | PWC2 | 20200102 | Fuel Comb - Industrial Boilers, ICEs - Oil | Portable wood chipper PWC2 | storm relief and cleanuup | OP | 2023 | 0.138 | E6BTU | Distillate Oil (Diesel) | I | 21 |  |  |  | Carbon Monoxide | CAP |  | 0.0149 | TON | 0.95 | LB | E6BTU | calculations were combined on the (PWC1 PWC2) therefore; emissions are divided between woodchippers | Trade Group Emission Factor (no Control Efficiency used) |  | 2023GADNR | 2023GADNR
13215 | Muscogee | 15602411 | 21500021 |  | United States Army Maneuver Center of Excellence - Fort Benning | 928110 | National Security |  | 32.381 | -84.912 | OP | 2023 | MACH EM Gen | Reciprocating IC Engine | MACH Hospital | 1750 | KW | MACH em diesel Generators | OP | 2014 | Hosp EM Gen Diesel | 20200102 | Fuel Comb - Industrial Boilers, ICEs - Oil | Emergency Back up Diesel Hosptal n1750 KW | MACH | OP | 2014 | 138312 | GAL | Distillate Oil (Diesel) | I | 8760 |  |  |  | Carbon Monoxide | CAP |  | 0.02 | TON | 0.85 | LB | E6BTU | air emissions from reciprocating internal combustion engines | Trade Group Emission Factor (no Control Efficiency used) |  | 2023GADNR | 2023GADNR
13215 | Muscogee | 15602411 | 21500021 |  | United States Army Maneuver Center of Excellence - Fort Benning | 928110 | National Security |  | 32.381 | -84.912 | OP | 2023 | H002 | Boiler | Hospital Boiler 17.6MMBtu/hr, NG w FO backup | 17 | E6BTU/HR | Came on line and operational May 2014 | OP | 2023 | H002 | 10300602 | Fuel Comb - Comm/Institutional - Natural Gas | comfort heat | Martin Army Hospital | OP | 2023 | 31.367 | E6FT3S | Natural Gas | I | 8760 |  |  |  | Volatile Organic Compounds | CAP |  | 0.0629 | TON | 0.36 | LB | E6BTU | Supporting documents as attached, Combustion Portal | Trade Group Emission Factor (no Control Efficiency used) |  | 2023GADNR | 2023GADNR
13215 | Muscogee | 15602411 | 21500021 |  | United States Army Maneuver Center of Excellence - Fort Benning | 928110 | National Security |  | 32.381 | -84.912 | OP | 2023 | H002 | Boiler | Hospital Boiler 17.6MMBtu/hr, NG w FO backup | 17 | E6BTU/HR | Came on line and operational May 2014 | OP | 2023 | H002 | 10300602 | Fuel Comb - Comm/Institutional - Natural Gas | comfort heat | Martin Army Hospital | OP | 2023 | 31.367 | E6FT3S | Natural Gas | I | 8760 |  |  |  | Sulfur Dioxide | CAP |  | 0.00687 | TON | 0.29 | LB | E6BTU | Supporting documents as attached, Combustion Portal | Trade Group Emission Factor (no Control Efficiency used) |  | 2023GADNR | 2023GADNR
13215 | Muscogee | 15602411 | 21500021 |  | United States Army Maneuver Center of Excellence - Fort Benning | 928110 | National Security |  | 32.381 | -84.912 | OP | 2023 | H002 | Boiler | Hospital Boiler 17.6MMBtu/hr, NG w FO backup | 17 | E6BTU/HR | Came on line and operational May 2014 | OP | 2023 | H002 | 10300602 | Fuel Comb - Comm/Institutional - Natural Gas | comfort heat | Martin Army Hospital | OP | 2023 | 31.367 | E6FT3S | Natural Gas | I | 8760 |  |  |  | PM2.5 Primary (Filt + Cond) | CAP |  | 0.0869 | TON | 0.31 | LB | E6BTU | Combustion Portal for NG Boilers | Trade Group Emission Factor (no Control Efficiency used) | Combustion Portal for NG Boilers | 2023GADNR | 2023GADNR
13215 | Muscogee | 15602411 | 21500021 |  | United States Army Maneuver Center of Excellence - Fort Benning | 928110 | National Security |  | 32.381 | -84.912 | OP | 2023 | H002 | Boiler | Hospital Boiler 17.6MMBtu/hr, NG w FO backup | 17 | E6BTU/HR | Came on line and operational May 2014 | OP | 2023 | H002 | 10300602 | Fuel Comb - Comm/Institutional - Natural Gas | comfort heat | Martin Army Hospital | OP | 2023 | 31.367 | E6FT3S | Natural Gas | I | 8760 |  |  |  | PM2.5 Filterable | CAP |  | 0.0869 | TON | 0.31 | LB | E6BTU | Supporting documents as attached, Combustion Portal | Trade Group Emission Factor (no Control Efficiency used) |  | 2023GADNR | 2023GADNR
13215 | Muscogee | 15602411 | 21500021 |  | United States Army Maneuver Center of Excellence - Fort Benning | 928110 | National Security |  | 32.381 | -84.912 | OP | 2023 | H002 | Boiler | Hospital Boiler 17.6MMBtu/hr, NG w FO backup | 17 | E6BTU/HR | Came on line and operational May 2014 | OP | 2023 | H002 | 10300602 | Fuel Comb - Comm/Institutional - Natural Gas | comfort heat | Martin Army Hospital | OP | 2023 | 31.367 | E6FT3S | Natural Gas | I | 8760 |  |  |  | PM10 Primary (Filt + Cond) | CAP |  | 0.0869 | TON | 0.31 | LB | E6BTU | Combustion portal NG emissions for boilers | Trade Group Emission Factor (no Control Efficiency used) | Combustion portal NG emissions for boilers | 2023GADNR | 2023GADNR
13215 | Muscogee | 15602411 | 21500021 |  | United States Army Maneuver Center of Excellence - Fort Benning | 928110 | National Security |  | 32.381 | -84.912 | OP | 2023 | H002 | Boiler | Hospital Boiler 17.6MMBtu/hr, NG w FO backup | 17 | E6BTU/HR | Came on line and operational May 2014 | OP | 2023 | H002 | 10300602 | Fuel Comb - Comm/Institutional - Natural Gas | comfort heat | Martin Army Hospital | OP | 2023 | 31.367 | E6FT3S | Natural Gas | I | 8760 |  |  |  | PM10 Filterable | CAP |  | 0.0869 | TON | 0.31 | LB | E6BTU | Supporting documents as attached, Combustion Portal | Trade Group Emission Factor (no Control Efficiency used) |  | 2023GADNR | 2023GADNR
13215 | Muscogee | 15602411 | 21500021 |  | United States Army Maneuver Center of Excellence - Fort Benning | 928110 | National Security |  | 32.381 | -84.912 | OP | 2023 | H002 | Boiler | Hospital Boiler 17.6MMBtu/hr, NG w FO backup | 17 | E6BTU/HR | Came on line and operational May 2014 | OP | 2023 | H002 | 10300602 | Fuel Comb - Comm/Institutional - Natural Gas | comfort heat | Martin Army Hospital | OP | 2023 | 31.367 | E6FT3S | Natural Gas | I | 8760 |  |  |  | Nitrogen Oxides | CAP |  | 1.1432 | TON | 4.41 | LB | E6BTU | Supporting documents as attached, Combustion Portal | Trade Group Emission Factor (no Control Efficiency used) |  | 2023GADNR | 2023GADNR
13215 | Muscogee | 15602411 | 21500021 |  | United States Army Maneuver Center of Excellence - Fort Benning | 928110 | National Security |  | 32.381 | -84.912 | OP | 2023 | H002 | Boiler | Hospital Boiler 17.6MMBtu/hr, NG w FO backup | 17 | E6BTU/HR | Came on line and operational May 2014 | OP | 2023 | H002 | 10300602 | Fuel Comb - Comm/Institutional - Natural Gas | comfort heat | Martin Army Hospital | OP | 2023 | 31.367 | E6FT3S | Natural Gas | I | 8760 |  |  |  | Carbon Monoxide | CAP |  | 0.9602 | TON | 0.95 | LB | E6BTU | Supporting documents as attached, Combustion Portal | Trade Group Emission Factor (no Control Efficiency used) |  | 2023GADNR | 2023GADNR
13215 | Muscogee | 15602411 | 21500021 |  | United States Army Maneuver Center of Excellence - Fort Benning | 928110 | National Security |  | 32.381 | -84.912 | OP | 2023 | TSC001 | Other fugitive | Troop Support Center |  |  | TSC constructs training aids and wooden plaques, frames, and small furniture pieces. They utilize woodworking power tools and a small paint room. The wood tools are connected to a cyclone filter and the paintroom is equipped with a filter wall. Records | OP |  | TSC001 | 40299998 | Solvent - Industrial Surface Coating & Solvent Use | Woodworking and training aid production | Troop Support Center and Mil Veh Paint spray booth are combined, see supporting documentation | OP | 2023 | 965 | GAL | Paint | I | 2000 |  |  |  | Volatile Organic Compounds | CAP |  | 2.04 | TON | 0.584 | LB | GAL | emissions factor for VOC is .584 lbs per gallon | Engineering Judgment | Troop Support Center VOC emissions are .282 tons and Mil Veh Paint spray booth are combined emissions for the Mil Vehicle spray booth is 1.785 tons per year, see the supporting documents that have a breakdown of the components contained to achieve the VOC for combined materials 2.04 is the total TPY for both. | 2023GADNR | 2023GADNR
13215 | Muscogee | 15602411 | 21500021 |  | United States Army Maneuver Center of Excellence - Fort Benning | 928110 | National Security |  | 32.381 | -84.912 | OP | 2023 | PWC1 | Other/Small Combustion | Portable Woodchipper |  |  | Usually parked on Wood Road when not in use | OP | 2023 | PWC1 | 20200102 | Fuel Comb - Industrial Boilers, ICEs - Oil | Portable wood chipper | storm relief and cleanuup | OP | 2023 | 0.138 | E6BTU | Distillate Oil (Diesel) | I | 27 |  |  |  | Volatile Organic Compounds | CAP |  | 0.00565 | TON | 4.41 | LB | E6BTU | calculations were combined on the (PWC1 PWC2) therefore; emissions are divided between woodchippers | Trade Group Emission Factor (no Control Efficiency used) |  | 2023GADNR | 2023GADNR
13215 | Muscogee | 15602411 | 21500021 |  | United States Army Maneuver Center of Excellence - Fort Benning | 928110 | National Security |  | 32.381 | -84.912 | OP | 2023 | PWC1 | Other/Small Combustion | Portable Woodchipper |  |  | Usually parked on Wood Road when not in use | OP | 2023 | PWC1 | 20200102 | Fuel Comb - Industrial Boilers, ICEs - Oil | Portable wood chipper | storm relief and cleanuup | OP | 2023 | 0.138 | E6BTU | Distillate Oil (Diesel) | I | 27 |  |  |  | Sulfur Dioxide | CAP |  | 0.00455 | TON | 0.29 | LB | E6BTU | calculations were combined on the (PWC1 PWC2) therefore; emissions are divided between woodchippers | Trade Group Emission Factor (no Control Efficiency used) |  | 2023GADNR | 2023GADNR
13215 | Muscogee | 15602411 | 21500021 |  | United States Army Maneuver Center of Excellence - Fort Benning | 928110 | National Security |  | 32.381 | -84.912 | OP | 2023 | PWC1 | Other/Small Combustion | Portable Woodchipper |  |  | Usually parked on Wood Road when not in use | OP | 2023 | PWC1 | 20200102 | Fuel Comb - Industrial Boilers, ICEs - Oil | Portable wood chipper | storm relief and cleanuup | OP | 2023 | 0.138 | E6BTU | Distillate Oil (Diesel) | I | 27 |  |  |  | PM2.5 Primary (Filt + Cond) | CAP |  | 0.00455 | TON | 0.31 | LB | E6BTU | air emissions from RICE PWC 1 AND PWC2 see spreadsheet | Trade Group Emission Factor (no Control Efficiency used) |  | 2023GADNR | 2023GADNR
13215 | Muscogee | 15602411 | 21500021 |  | United States Army Maneuver Center of Excellence - Fort Benning | 928110 | National Security |  | 32.381 | -84.912 | OP | 2023 | PWC1 | Other/Small Combustion | Portable Woodchipper |  |  | Usually parked on Wood Road when not in use | OP | 2023 | PWC1 | 20200102 | Fuel Comb - Industrial Boilers, ICEs - Oil | Portable wood chipper | storm relief and cleanuup | OP | 2023 | 0.138 | E6BTU | Distillate Oil (Diesel) | I | 27 |  |  |  | PM2.5 Filterable | CAP |  | 0.00455 | TON | 0.31 | LB | E6BTU | calculations were combined on the (PWC1 PWC2) therefore; emissions are divided between woodchippers | Trade Group Emission Factor (no Control Efficiency used) |  | 2023GADNR | 2023GADNR
13215 | Muscogee | 15602411 | 21500021 |  | United States Army Maneuver Center of Excellence - Fort Benning | 928110 | National Security |  | 32.381 | -84.912 | OP | 2023 | PWC1 | Other/Small Combustion | Portable Woodchipper |  |  | Usually parked on Wood Road when not in use | OP | 2023 | PWC1 | 20200102 | Fuel Comb - Industrial Boilers, ICEs - Oil | Portable wood chipper | storm relief and cleanuup | OP | 2023 | 0.138 | E6BTU | Distillate Oil (Diesel) | I | 27 |  |  |  | PM10 Primary (Filt + Cond) | CAP |  | 0.00455 | TON | 0.31 | LB | E6BTU | air emissions from RICE PWC 1 AND PWC2 see spreadsheet | Trade Group Emission Factor (no Control Efficiency used) |  | 2023GADNR | 2023GADNR
13215 | Muscogee | 15602411 | 21500021 |  | United States Army Maneuver Center of Excellence - Fort Benning | 928110 | National Security |  | 32.381 | -84.912 | OP | 2023 | PWC1 | Other/Small Combustion | Portable Woodchipper |  |  | Usually parked on Wood Road when not in use | OP | 2023 | PWC1 | 20200102 | Fuel Comb - Industrial Boilers, ICEs - Oil | Portable wood chipper | storm relief and cleanuup | OP | 2023 | 0.138 | E6BTU | Distillate Oil (Diesel) | I | 27 |  |  |  | PM10 Filterable | CAP |  | 0.00455 | TON | 0.31 | LB | E6BTU | calculations were combined on the (PWC1 PWC2) therefore; emissions are divided between woodchippers | Trade Group Emission Factor (no Control Efficiency used) |  | 2023GADNR | 2023GADNR
13215 | Muscogee | 15602411 | 21500021 |  | United States Army Maneuver Center of Excellence - Fort Benning | 928110 | National Security |  | 32.381 | -84.912 | OP | 2023 | PWC1 | Other/Small Combustion | Portable Woodchipper |  |  | Usually parked on Wood Road when not in use | OP | 2023 | PWC1 | 20200102 | Fuel Comb - Industrial Boilers, ICEs - Oil | Portable wood chipper | storm relief and cleanuup | OP | 2023 | 0.138 | E6BTU | Distillate Oil (Diesel) | I | 27 |  |  |  | Nitrogen Oxides | CAP |  | 0.0692 | TON | 4.41 | LB | E6BTU | Air emissions from RICE | Trade Group Emission Factor (no Control Efficiency used) |  | 2023GADNR | 2023GADNR
13215 | Muscogee | 15602411 | 21500021 |  | United States Army Maneuver Center of Excellence - Fort Benning | 928110 | National Security |  | 32.381 | -84.912 | OP | 2023 | PWC1 | Other/Small Combustion | Portable Woodchipper |  |  | Usually parked on Wood Road when not in use | OP | 2023 | PWC1 | 20200102 | Fuel Comb - Industrial Boilers, ICEs - Oil | Portable wood chipper | storm relief and cleanuup | OP | 2023 | 0.138 | E6BTU | Distillate Oil (Diesel) | I | 27 |  |  |  | Carbon Monoxide | CAP |  | 0.0149 | TON | 0.95 | LB | E6BTU | calculations were combined on the (PWC1 PWC2) therefore; emissions are divided between woodchippers | Trade Group Emission Factor (no Control Efficiency used) |  | 2023GADNR | 2023GADNR
13215 | Muscogee | 15602411 | 21500021 |  | United States Army Maneuver Center of Excellence - Fort Benning | 928110 | National Security |  | 32.381 | -84.912 | OP | 2023 | PRC1 | Crusher | Portable Rock Crusher |  |  | Unit is located at inert landfill on Jamestown Road at the MURF recycling facility | OP | 2023 | PRC1 | 30502003 | Industrial Processes - NEC | Portable, diesel-fired rock crusher. | used cement, rock clearing | OP | 2023 | 10 | HR | Diesel | I | 5 |  |  |  | Volatile Organic Compounds | CAP |  | 0.001 | TON | 0.36 | LB | E6BTU | Spreadsheet for PRC portable rock crusher, supporting documents | Trade Group Emission Factor (no Control Efficiency used) |  | 2023GADNR | 2023GADNR
13215 | Muscogee | 15602411 | 21500021 |  | United States Army Maneuver Center of Excellence - Fort Benning | 928110 | National Security |  | 32.381 | -84.912 | OP | 2023 | PRC1 | Crusher | Portable Rock Crusher |  |  | Unit is located at inert landfill on Jamestown Road at the MURF recycling facility | OP | 2023 | PRC1 | 30502003 | Industrial Processes - NEC | Portable, diesel-fired rock crusher. | used cement, rock clearing | OP | 2023 | 10 | HR | Diesel | I | 5 |  |  |  | Sulfur Dioxide | CAP |  | 0.0008 | TON | 0.29 | LB | E6BTU | Spreadsheet for PRC portable rock crusher, supporting documents | Trade Group Emission Factor (no Control Efficiency used) |  | 2023GADNR | 2023GADNR
13215 | Muscogee | 15602411 | 21500021 |  | United States Army Maneuver Center of Excellence - Fort Benning | 928110 | National Security |  | 32.381 | -84.912 | OP | 2023 | PRC1 | Crusher | Portable Rock Crusher |  |  | Unit is located at inert landfill on Jamestown Road at the MURF recycling facility | OP | 2023 | PRC1 | 30502003 | Industrial Processes - NEC | Portable, diesel-fired rock crusher. | used cement, rock clearing | OP | 2023 | 10 | HR | Diesel | I | 5 |  |  |  | PM2.5 Primary (Filt + Cond) | CAP |  | 0.0008 | TON | 31 | LB | E6BTU | RICE air emissions from internal combustion engines | Trade Group Emission Factor (no Control Efficiency used) | RICE air emissions from internal combustion engines | 2023GADNR | 2023GADNR
13215 | Muscogee | 15602411 | 21500021 |  | United States Army Maneuver Center of Excellence - Fort Benning | 928110 | National Security |  | 32.381 | -84.912 | OP | 2023 | PRC1 | Crusher | Portable Rock Crusher |  |  | Unit is located at inert landfill on Jamestown Road at the MURF recycling facility | OP | 2023 | PRC1 | 30502003 | Industrial Processes - NEC | Portable, diesel-fired rock crusher. | used cement, rock clearing | OP | 2023 | 10 | HR | Diesel | I | 5 |  |  |  | PM2.5 Filterable | CAP |  | 0.0008 | TON | 0.31 | LB | E6BTU | Spreadsheet for PRC portable rock crusher, supporting documents | Trade Group Emission Factor (no Control Efficiency used) |  | 2023GADNR | 2023GADNR
13215 | Muscogee | 15602411 | 21500021 |  | United States Army Maneuver Center of Excellence - Fort Benning | 928110 | National Security |  | 32.381 | -84.912 | OP | 2023 | PRC1 | Crusher | Portable Rock Crusher |  |  | Unit is located at inert landfill on Jamestown Road at the MURF recycling facility | OP | 2023 | PRC1 | 30502003 | Industrial Processes - NEC | Portable, diesel-fired rock crusher. | used cement, rock clearing | OP | 2023 | 10 | HR | Diesel | I | 5 |  |  |  | PM10 Primary (Filt + Cond) | CAP |  | 0.0008 | TON | 0.31 | LB | E6BTU | RICE air emissions from internal combustion engines | Trade Group Emission Factor (no Control Efficiency used) | RICE air emissions from internal combustion engines | 2023GADNR | 2023GADNR
13215 | Muscogee | 15602411 | 21500021 |  | United States Army Maneuver Center of Excellence - Fort Benning | 928110 | National Security |  | 32.381 | -84.912 | OP | 2023 | PRC1 | Crusher | Portable Rock Crusher |  |  | Unit is located at inert landfill on Jamestown Road at the MURF recycling facility | OP | 2023 | PRC1 | 30502003 | Industrial Processes - NEC | Portable, diesel-fired rock crusher. | used cement, rock clearing | OP | 2023 | 10 | HR | Diesel | I | 5 |  |  |  | PM10 Filterable | CAP |  | 0.0008 | TON | 0.31 | LB | E6BTU | Spreadsheet for PRC portable rock crusher, supporting documents | Trade Group Emission Factor (no Control Efficiency used) |  | 2023GADNR | 2023GADNR
13215 | Muscogee | 15602411 | 21500021 |  | United States Army Maneuver Center of Excellence - Fort Benning | 928110 | National Security |  | 32.381 | -84.912 | OP | 2023 | PRC1 | Crusher | Portable Rock Crusher |  |  | Unit is located at inert landfill on Jamestown Road at the MURF recycling facility | OP | 2023 | PRC1 | 30502003 | Industrial Processes - NEC | Portable, diesel-fired rock crusher. | used cement, rock clearing | OP | 2023 | 10 | HR | Diesel | I | 5 |  |  |  | Nitrogen Oxides | CAP |  | 0.012 | TON | 4.41 | LB | E6BTU | Air emissions from RICE diesel | Trade Group Emission Factor (no Control Efficiency used) |  | 2023GADNR | 2023GADNR
13215 | Muscogee | 15602411 | 21500021 |  | United States Army Maneuver Center of Excellence - Fort Benning | 928110 | National Security |  | 32.381 | -84.912 | OP | 2023 | PRC1 | Crusher | Portable Rock Crusher |  |  | Unit is located at inert landfill on Jamestown Road at the MURF recycling facility | OP | 2023 | PRC1 | 30502003 | Industrial Processes - NEC | Portable, diesel-fired rock crusher. | used cement, rock clearing | OP | 2023 | 10 | HR | Diesel | I | 5 |  |  |  | Carbon Monoxide | CAP |  | 0.0026 | TON | 0.95 | LB | E6BTU | Spreadsheet for PRC portable rock crusher, supporting documents | Trade Group Emission Factor (no Control Efficiency used) |  | 2023GADNR | 2023GADNR
13215 | Muscogee | 15602411 | 21500021 |  | United States Army Maneuver Center of Excellence - Fort Benning | 928110 | National Security |  | 32.381 | -84.912 | OP | 2023 | P200 | Spray Booth or Coating Line | DSGS DOL Paintbooth-Harmony Church |  |  | DOL moved painting ops from Sandhill to DSGS_HC. Sandhill booth now used by Museum for restoration | OP |  | P200 | 40202543 | Solvent - Industrial Surface Coating & Solvent Use | Surface coating misc metal parts, military vehicles | Paint touch up | OP | 2023 | 0 | GAL | Paint | I | 420 |  |  |  | Volatile Organic Compounds | CAP |  | 0.123 | TON | 0.584 | LB | GAL | solids voc per gallon | Trade Group Emission Factor (no Control Efficiency used) |  | 2023GADNR | 2023GADNR
13171 | Lamar | 15562111 | 17100005 |  | Langdale Forest Products | 321113 | Sawmills |  | 33.0796 | -84.2011 | OP | 2023 | PLTB | Other process equipment | Planer Mill Truck Loading Baghouse |  |  | The baghouse has been removed from service as noted elsewhere. Changing operating status to Permanently Shutdown generated numerous errors. the site will update the operating status in next years report given the looming deadline. | OP |  | PTB1 | 30700805 | Industrial Processes - Pulp & Paper | Planer Mill Truck Loading Baghouse - REMOVED FROM SERVICE |  | OP | 2022 | 0 | HR | Equipment | O | 8760 |  |  |  | PM10 Primary (Filt + Cond) | CAP |  | 0 | TON | 1 | LB | HR | Historic Engineering Estimate for PM10 FILT. PM-CON is negligible so PRI = FILT | Other Emission Factor (no Control Efficiency used) |  | 2023GADNR | 2023GADNR
13171 | Lamar | 15562111 | 17100005 |  | Langdale Forest Products | 321113 | Sawmills |  | 33.0796 | -84.2011 | OP | 2023 | PLTB | Other process equipment | Planer Mill Truck Loading Baghouse |  |  | The baghouse has been removed from service as noted elsewhere. Changing operating status to Permanently Shutdown generated numerous errors. the site will update the operating status in next years report given the looming deadline. | OP |  | PTB1 | 30700805 | Industrial Processes - Pulp & Paper | Planer Mill Truck Loading Baghouse - REMOVED FROM SERVICE |  | OP | 2022 | 0 | HR | Equipment | O | 8760 |  |  |  | PM10 Filterable | CAP |  | 0 | TON | 1 | LB | HR | Historic Engineering Estimation | Other Emission Factor (no Control Efficiency used) | Emission factor reflects the most recent planer mill calculations based on the air permit application submitted in 2016. | 2023GADNR | 2023GADNR
13171 | Lamar | 15562111 | 17100005 |  | Langdale Forest Products | 321113 | Sawmills |  | 33.0796 | -84.2011 | OP | 2023 | PLTB | Other process equipment | Planer Mill Truck Loading Baghouse |  |  | The baghouse has been removed from service as noted elsewhere. Changing operating status to Permanently Shutdown generated numerous errors. the site will update the operating status in next years report given the looming deadline. | OP |  | PTB1 | 30700805 | Industrial Processes - Pulp & Paper | Planer Mill Truck Loading Baghouse - REMOVED FROM SERVICE |  | OP | 2022 | 0 | HR | Equipment | O | 8760 |  |  |  | PM2.5 Filterable | CAP |  | 0 | TON | 1 | LB | HR | Historic Engineering Estimation | Other Emission Factor (no Control Efficiency used) | Emission factor reflects the most recent planer mill calculations based on the air permit application submitted in 2016. | 2023GADNR | 2023GADNR
13171 | Lamar | 15562111 | 17100005 |  | Langdale Forest Products | 321113 | Sawmills |  | 33.0796 | -84.2011 | OP | 2023 | PLTB | Other process equipment | Planer Mill Truck Loading Baghouse |  |  | The baghouse has been removed from service as noted elsewhere. Changing operating status to Permanently Shutdown generated numerous errors. the site will update the operating status in next years report given the looming deadline. | OP |  | PTB1 | 30700805 | Industrial Processes - Pulp & Paper | Planer Mill Truck Loading Baghouse - REMOVED FROM SERVICE |  | OP | 2022 | 0 | HR | Equipment | O | 8760 |  |  |  | PM2.5 Primary (Filt + Cond) | CAP |  | 0 | TON | 1 | LB | HR | Historic Engineering Estimate for PM25 FILT. PM-CON is negligible so PRI = FILT | Other Emission Factor (no Control Efficiency used) |  | 2023GADNR | 2023GADNR
13171 | Lamar | 15562111 | 17100005 |  | Langdale Forest Products | 321113 | Sawmills |  | 33.0796 | -84.2011 | OP | 2023 | PL | Other process equipment | Planer Hog Baghouse |  |  | Annual production/operation of the unit decreased since 2022 | OP | 2023 | HOG1 | 30700805 | Industrial Processes - Pulp & Paper | Planer Hog Baghouse |  | OP | 2023 | 5610 | HR | Equipment | O | 8736 |  |  |  | PM2.5 Filterable | CAP |  | 2.805 | TON | 1 | LB | HR | Historic Engineering Estimation | Other Emission Factor (no Control Efficiency used) |  | 2023GADNR | 2023GADNR
13171 | Lamar | 15562111 | 17100005 |  | Langdale Forest Products | 321113 | Sawmills |  | 33.0796 | -84.2011 | OP | 2023 | PL | Other process equipment | Planer Hog Baghouse |  |  | Annual production/operation of the unit decreased since 2022 | OP | 2023 | HOG1 | 30700805 | Industrial Processes - Pulp & Paper | Planer Hog Baghouse |  | OP | 2023 | 5610 | HR | Equipment | O | 8736 |  |  |  | PM10 Filterable | CAP |  | 2.805 | TON | 1 | LB | HR | Historic Engineering Estimation | Other Emission Factor (no Control Efficiency used) |  | 2023GADNR | 2023GADNR
13171 | Lamar | 15562111 | 17100005 |  | Langdale Forest Products | 321113 | Sawmills |  | 33.0796 | -84.2011 | OP | 2023 | PL | Other process equipment | Planer Hog Baghouse |  |  | Annual production/operation of the unit decreased since 2022 | OP | 2023 | HOG1 | 30700805 | Industrial Processes - Pulp & Paper | Planer Hog Baghouse |  | OP | 2023 | 5610 | HR | Equipment | O | 8736 |  |  |  | PM2.5 Primary (Filt + Cond) | CAP |  | 2.805 | TON | 1 | LB | HR | Historic Engineering Estimate for PM2.5 FILT. PM-CON is negligible so PRI = FILT | Other Emission Factor (no Control Efficiency used) |  | 2023GADNR | 2023GADNR
13171 | Lamar | 15562111 | 17100005 |  | Langdale Forest Products | 321113 | Sawmills |  | 33.0796 | -84.2011 | OP | 2023 | PL | Other process equipment | Planer Hog Baghouse |  |  | Annual production/operation of the unit decreased since 2022 | OP | 2023 | HOG1 | 30700805 | Industrial Processes - Pulp & Paper | Planer Hog Baghouse |  | OP | 2023 | 5610 | HR | Equipment | O | 8736 |  |  |  | PM10 Primary (Filt + Cond) | CAP |  | 2.805 | TON | 1 | LB | HR | Historic Engineering Estimate for PM10 FILT. PM-CON is negligible so PRI = FILT | Other Emission Factor (no Control Efficiency used) |  | 2023GADNR | 2023GADNR
13171 | Lamar | 15562111 | 17100005 |  | Langdale Forest Products | 321113 | Sawmills |  | 33.0796 | -84.2011 | OP | 2023 | 500D | Unclassified | Direct Natural Gas-Fired Continuous Kiln |  |  | Direct fired continuous lumber drying kiln. Annual production/throughput of the unit decreased since 2022, particularly gas burned in unit. | OP | 2023 | K4LD | 30700844 | Industrial Processes - Pulp & Paper | Kiln 4 Lumber Dried |  | OP | 2023 | 67326896 | BDFT | Wood | O | 8760 |  |  |  | PM2.5 Primary (Filt + Cond) | CAP |  | 3.3327 | TON | 0.099 | LB | E3BDFT | Emission factor from GA EPD based on best available data from permit applications and testing | Other Emission Factor (no Control Efficiency used) |  | 2023GADNR | 2023GADNR
13171 | Lamar | 15562111 | 17100005 |  | Langdale Forest Products | 321113 | Sawmills |  | 33.0796 | -84.2011 | OP | 2023 | 500D | Unclassified | Direct Natural Gas-Fired Continuous Kiln |  |  | Direct fired continuous lumber drying kiln. Annual production/throughput of the unit decreased since 2022, particularly gas burned in unit. | OP | 2023 | K4LD | 30700844 | Industrial Processes - Pulp & Paper | Kiln 4 Lumber Dried |  | OP | 2023 | 67326896 | BDFT | Wood | O | 8760 |  |  |  | PM10 Primary (Filt + Cond) | CAP |  | 3.501 | TON | 0.104 | LB | E3BDFT | Emission factor from GA EPD based on best available data from permit applications and testing | Other Emission Factor (no Control Efficiency used) |  | 2023GADNR | 2023GADNR
13171 | Lamar | 15562111 | 17100005 |  | Langdale Forest Products | 321113 | Sawmills |  | 33.0796 | -84.2011 | OP | 2023 | 500D | Unclassified | Direct Natural Gas-Fired Continuous Kiln |  |  | Direct fired continuous lumber drying kiln. Annual production/throughput of the unit decreased since 2022, particularly gas burned in unit. | OP | 2023 | K4LD | 30700844 | Industrial Processes - Pulp & Paper | Kiln 4 Lumber Dried |  | OP | 2023 | 67326896 | BDFT | Wood | O | 8760 |  |  |  | Volatile Organic Compounds | CAP |  | 134.654 | TON | 4 | LB | E3BDFT | EPD preferred emission factor | Trade Group Emission Factor (no Control Efficiency used) |  | 2023GADNR | 2023GADNR
13171 | Lamar | 15562111 | 17100005 |  | Langdale Forest Products | 321113 | Sawmills |  | 33.0796 | -84.2011 | OP | 2023 | 500D | Unclassified | Direct Natural Gas-Fired Continuous Kiln |  |  | Direct fired continuous lumber drying kiln. Annual production/throughput of the unit decreased since 2022, particularly gas burned in unit. | OP | 2023 | K4LD | 30700844 | Industrial Processes - Pulp & Paper | Kiln 4 Lumber Dried |  | OP | 2023 | 67326896 | BDFT | Wood | O | 8760 |  |  |  | PM Condensible | CAP |  | 2.3362 | TON | 0.0694 | LB | E3BDFT | Emission factor from GA EPD based on best available data from permit applications and testing | Other Emission Factor (no Control Efficiency used) |  | 2023GADNR | 2023GADNR
13171 | Lamar | 15562111 | 17100005 |  | Langdale Forest Products | 321113 | Sawmills |  | 33.0796 | -84.2011 | OP | 2023 | 500D | Unclassified | Direct Natural Gas-Fired Continuous Kiln |  |  | Direct fired continuous lumber drying kiln. Annual production/throughput of the unit decreased since 2022, particularly gas burned in unit. | OP | 2023 | KILN4 | 39900601 | Industrial Processes - NEC | Kiln 4 -Gas Burned |  | OP | 2023 | 140.95 | E6FT3S | Natural Gas | O | 8760 |  |  |  | Sulfur Dioxide | CAP |  | 0.042285 | TON | 0.6 | LB | E6FT3S | AP-42 Section 1.4 emission factor for natural gas combustion in small boilers (uncontrolled) | Other Emission Factor (no Control Efficiency used) |  | 2023GADNR | 2023GADNR
13171 | Lamar | 15562111 | 17100005 |  | Langdale Forest Products | 321113 | Sawmills |  | 33.0796 | -84.2011 | OP | 2023 | 500D | Unclassified | Direct Natural Gas-Fired Continuous Kiln |  |  | Direct fired continuous lumber drying kiln. Annual production/throughput of the unit decreased since 2022, particularly gas burned in unit. | OP | 2023 | KILN4 | 39900601 | Industrial Processes - NEC | Kiln 4 -Gas Burned |  | OP | 2023 | 140.95 | E6FT3S | Natural Gas | O | 8760 |  |  |  | Carbon Monoxide | CAP |  | 5.9199 | TON | 84 | LB | E6FT3S | AP-42 Section 1.4 emission factor for natural gas combustion in small boilers (uncontrolled) | Other Emission Factor (no Control Efficiency used) |  | 2023GADNR | 2023GADNR
13171 | Lamar | 15562111 | 17100005 |  | Langdale Forest Products | 321113 | Sawmills |  | 33.0796 | -84.2011 | OP | 2023 | 500D | Unclassified | Direct Natural Gas-Fired Continuous Kiln |  |  | Direct fired continuous lumber drying kiln. Annual production/throughput of the unit decreased since 2022, particularly gas burned in unit. | OP | 2023 | KILN4 | 39900601 | Industrial Processes - NEC | Kiln 4 -Gas Burned |  | OP | 2023 | 140.95 | E6FT3S | Natural Gas | O | 8760 |  |  |  | Lead | CAP/HAP | HAP-Metal | 0.07 | LB | 0.0005 | LB | E6FT3S | AP-42 Section 1.4 emission factor for natural gas combustion in small boilers (uncontrolled) | Other Emission Factor (no Control Efficiency used) |  | 2023GADNR | 2023GADNR
13171 | Lamar | 15562111 | 17100005 |  | Langdale Forest Products | 321113 | Sawmills |  | 33.0796 | -84.2011 | OP | 2023 | 500D | Unclassified | Direct Natural Gas-Fired Continuous Kiln |  |  | Direct fired continuous lumber drying kiln. Annual production/throughput of the unit decreased since 2022, particularly gas burned in unit. | OP | 2023 | KILN4 | 39900601 | Industrial Processes - NEC | Kiln 4 -Gas Burned |  | OP | 2023 | 140.95 | E6FT3S | Natural Gas | O | 8760 |  |  |  | Nitrogen Oxides | CAP |  | 7.0475 | TON | 100 | LB | E6FT3S | AP-42 Section 1.4 emission factor for natural gas combustion in small boilers (uncontrolled) | Other Emission Factor (no Control Efficiency used) |  | 2023GADNR | 2023GADNR
13171 | Lamar | 15562111 | 17100005 |  | Langdale Forest Products | 321113 | Sawmills |  | 33.0796 | -84.2011 | OP | 2023 | 500A | Kiln | Direct Natural Gas-Fired Batch Kiln |  |  | Annual production/throughput of the unit decreased since 2022 | OP | 2023 | K1LD | 30700844 | Industrial Processes - Pulp & Paper | Kiln 1 - Lumber Dried | Kiln 1 - Lumber Dried | OP | 2023 | 19542200 | BDFT | Wood | O | 5640 |  |  |  | Volatile Organic Compounds | CAP |  | 39.0845 | TON | 4 | LB | E3BDFT | EPD preferred emission factor | Trade Group Emission Factor (no Control Efficiency used) |  | 2023GADNR | 2023GADNR
13171 | Lamar | 15562111 | 17100005 |  | Langdale Forest Products | 321113 | Sawmills |  | 33.0796 | -84.2011 | OP | 2023 | 500A | Kiln | Direct Natural Gas-Fired Batch Kiln |  |  | Annual production/throughput of the unit decreased since 2022 | OP | 2023 | K1LD | 30700844 | Industrial Processes - Pulp & Paper | Kiln 1 - Lumber Dried | Kiln 1 - Lumber Dried | OP | 2023 | 19542200 | BDFT | Wood | O | 5640 |  |  |  | PM2.5 Primary (Filt + Cond) | CAP |  | 0.96734 | TON | 0.099 | LB | E3BDFT | Emission factor from GA EPD based on best available data from permit applications and testing | Other Emission Factor (no Control Efficiency used) |  | 2023GADNR | 2023GADNR
13171 | Lamar | 15562111 | 17100005 |  | Langdale Forest Products | 321113 | Sawmills |  | 33.0796 | -84.2011 | OP | 2023 | 500A | Kiln | Direct Natural Gas-Fired Batch Kiln |  |  | Annual production/throughput of the unit decreased since 2022 | OP | 2023 | K1LD | 30700844 | Industrial Processes - Pulp & Paper | Kiln 1 - Lumber Dried | Kiln 1 - Lumber Dried | OP | 2023 | 19542200 | BDFT | Wood | O | 5640 |  |  |  | PM10 Primary (Filt + Cond) | CAP |  | 1.0162 | TON | 0.104 | LB | E3BDFT | Emission factor from GA EPD based on best available data from permit applications and testing | Other Emission Factor (no Control Efficiency used) |  | 2023GADNR | 2023GADNR
13171 | Lamar | 15562111 | 17100005 |  | Langdale Forest Products | 321113 | Sawmills |  | 33.0796 | -84.2011 | OP | 2023 | 500A | Kiln | Direct Natural Gas-Fired Batch Kiln |  |  | Annual production/throughput of the unit decreased since 2022 | OP | 2023 | K1LD | 30700844 | Industrial Processes - Pulp & Paper | Kiln 1 - Lumber Dried | Kiln 1 - Lumber Dried | OP | 2023 | 19542200 | BDFT | Wood | O | 5640 |  |  |  | PM Condensible | CAP |  | 0.67812 | TON | 0.0694 | LB | E3BDFT | Emission factor from GA EPD based on best available data from permit applications and testing | Other Emission Factor (no Control Efficiency used) |  | 2023GADNR | 2023GADNR
13171 | Lamar | 15562111 | 17100005 |  | Langdale Forest Products | 321113 | Sawmills |  | 33.0796 | -84.2011 | OP | 2023 | 500A | Kiln | Direct Natural Gas-Fired Batch Kiln |  |  | Annual production/throughput of the unit decreased since 2022 | OP | 2023 | K1GB | 39900601 | Industrial Processes - NEC | Kiln 1-Gas Burned | Switched from Sawdust to Natural Gas on 6/30/2014 | OP | 2023 | 44.085 | E6FT3S | Natural Gas | O | 6240 |  |  |  | Nitrogen Oxides | CAP |  | 2.2043 | TON | 100 | LB | E6FT3S | AP-42 Section 1.4 emission factor for natural gas combustion in small boilers (uncontrolled) | Other Emission Factor (no Control Efficiency used) |  | 2023GADNR | 2023GADNR
13171 | Lamar | 15562111 | 17100005 |  | Langdale Forest Products | 321113 | Sawmills |  | 33.0796 | -84.2011 | OP | 2023 | 500A | Kiln | Direct Natural Gas-Fired Batch Kiln |  |  | Annual production/throughput of the unit decreased since 2022 | OP | 2023 | K1GB | 39900601 | Industrial Processes - NEC | Kiln 1-Gas Burned | Switched from Sawdust to Natural Gas on 6/30/2014 | OP | 2023 | 44.085 | E6FT3S | Natural Gas | O | 6240 |  |  |  | Carbon Monoxide | CAP |  | 1.8516 | TON | 84 | LB | E6FT3S | AP-42 Section 1.4 emission factor for natural gas combustion in small boilers (uncontrolled) | Other Emission Factor (no Control Efficiency used) |  | 2023GADNR | 2023GADNR
13171 | Lamar | 15562111 | 17100005 |  | Langdale Forest Products | 321113 | Sawmills |  | 33.0796 | -84.2011 | OP | 2023 | 500A | Kiln | Direct Natural Gas-Fired Batch Kiln |  |  | Annual production/throughput of the unit decreased since 2022 | OP | 2023 | K1GB | 39900601 | Industrial Processes - NEC | Kiln 1-Gas Burned | Switched from Sawdust to Natural Gas on 6/30/2014 | OP | 2023 | 44.085 | E6FT3S | Natural Gas | O | 6240 |  |  |  | Sulfur Dioxide | CAP |  | 0.013226 | TON | 0.6 | LB | E6FT3S | AP-42 Section 1.4 emission factor for natural gas combustion in small boilers (uncontrolled) | Other Emission Factor (no Control Efficiency used) |  | 2023GADNR | 2023GADNR
13171 | Lamar | 15562111 | 17100005 |  | Langdale Forest Products | 321113 | Sawmills |  | 33.0796 | -84.2011 | OP | 2023 | 500A | Kiln | Direct Natural Gas-Fired Batch Kiln |  |  | Annual production/throughput of the unit decreased since 2022 | OP | 2023 | K1GB | 39900601 | Industrial Processes - NEC | Kiln 1-Gas Burned | Switched from Sawdust to Natural Gas on 6/30/2014 | OP | 2023 | 44.085 | E6FT3S | Natural Gas | O | 6240 |  |  |  | Lead | CAP/HAP | HAP-Metal | 0.022 | LB | 0.0005 | LB | E6FT3S | AP-42 Section 1.4 emission factor for natural gas combustion | Other Emission Factor (no Control Efficiency used) |  | 2023GADNR | 2023GADNR
13171 | Lamar | 15562111 | 17100005 |  | Langdale Forest Products | 321113 | Sawmills |  | 33.0796 | -84.2011 | OP | 2023 | 500C | Kiln | Direct Natural Gas-Fired Batch Kiln |  |  | Annual production/throughput of the unit decreased since 2022 | OP | 2023 | K3LD | 30700844 | Industrial Processes - Pulp & Paper | Kiln 3 - Lumber Dried | Kiln 3 - Lumber Dried | OP | 2023 | 14388300 | BDFT | Wood | O | 3360 |  |  |  | PM Condensible | CAP |  | 0.49928 | TON | 0.0694 | LB | E3BDFT | Emission factor from GA EPD based on best available data from permit applications and testing | Other Emission Factor (no Control Efficiency used) |  | 2023GADNR | 2023GADNR
13171 | Lamar | 15562111 | 17100005 |  | Langdale Forest Products | 321113 | Sawmills |  | 33.0796 | -84.2011 | OP | 2023 | 500C | Kiln | Direct Natural Gas-Fired Batch Kiln |  |  | Annual production/throughput of the unit decreased since 2022 | OP | 2023 | K3LD | 30700844 | Industrial Processes - Pulp & Paper | Kiln 3 - Lumber Dried | Kiln 3 - Lumber Dried | OP | 2023 | 14388300 | BDFT | Wood | O | 3360 |  |  |  | PM2.5 Primary (Filt + Cond) | CAP |  | 0.71222 | TON | 0.099 | LB | E3BDFT | Emission factor from GA EPD based on best available data from permit applications and testing | Other Emission Factor (no Control Efficiency used) |  | 2023GADNR | 2023GADNR
13171 | Lamar | 15562111 | 17100005 |  | Langdale Forest Products | 321113 | Sawmills |  | 33.0796 | -84.2011 | OP | 2023 | 500C | Kiln | Direct Natural Gas-Fired Batch Kiln |  |  | Annual production/throughput of the unit decreased since 2022 | OP | 2023 | K3LD | 30700844 | Industrial Processes - Pulp & Paper | Kiln 3 - Lumber Dried | Kiln 3 - Lumber Dried | OP | 2023 | 14388300 | BDFT | Wood | O | 3360 |  |  |  | PM10 Primary (Filt + Cond) | CAP |  | 0.74819 | TON | 0.104 | LB | E3BDFT | Emission factor from GA EPD based on best available data from permit applications and testing | Other Emission Factor (no Control Efficiency used) |  | 2023GADNR | 2023GADNR
13171 | Lamar | 15562111 | 17100005 |  | Langdale Forest Products | 321113 | Sawmills |  | 33.0796 | -84.2011 | OP | 2023 | 500C | Kiln | Direct Natural Gas-Fired Batch Kiln |  |  | Annual production/throughput of the unit decreased since 2022 | OP | 2023 | K3LD | 30700844 | Industrial Processes - Pulp & Paper | Kiln 3 - Lumber Dried | Kiln 3 - Lumber Dried | OP | 2023 | 14388300 | BDFT | Wood | O | 3360 |  |  |  | Volatile Organic Compounds | CAP |  | 28.7766 | TON | 4 | LB | E3BDFT | EPD preferred emission factor | Trade Group Emission Factor (no Control Efficiency used) |  | 2023GADNR | 2023GADNR
13171 | Lamar | 15562111 | 17100005 |  | Langdale Forest Products | 321113 | Sawmills |  | 33.0796 | -84.2011 | OP | 2023 | 500C | Kiln | Direct Natural Gas-Fired Batch Kiln |  |  | Annual production/throughput of the unit decreased since 2022 | OP | 2023 | K3GB | 39900601 | Industrial Processes - NEC | Kiln 3 Gas Burned | Switched to natural gas on 4/30/2015 | OP | 2023 | 44.213 | E6FT3S | Natural Gas | O | 3360 |  |  |  | Sulfur Dioxide | CAP |  | 0.013264 | TON | 0.6 | LB | E6FT3S | AP-42 Section 1.4 emission factor for natural gas combustion in small boilers (uncontrolled) | Other Emission Factor (no Control Efficiency used) |  | 2023GADNR | 2023GADNR
13171 | Lamar | 15562111 | 17100005 |  | Langdale Forest Products | 321113 | Sawmills |  | 33.0796 | -84.2011 | OP | 2023 | 500C | Kiln | Direct Natural Gas-Fired Batch Kiln |  |  | Annual production/throughput of the unit decreased since 2022 | OP | 2023 | K3GB | 39900601 | Industrial Processes - NEC | Kiln 3 Gas Burned | Switched to natural gas on 4/30/2015 | OP | 2023 | 44.213 | E6FT3S | Natural Gas | O | 3360 |  |  |  | Carbon Monoxide | CAP |  | 1.857 | TON | 84 | LB | E6FT3S | AP-42 Section 1.4 emission factor for natural gas combustion in small boilers (uncontrolled) | Other Emission Factor (no Control Efficiency used) |  | 2023GADNR | 2023GADNR
13171 | Lamar | 15562111 | 17100005 |  | Langdale Forest Products | 321113 | Sawmills |  | 33.0796 | -84.2011 | OP | 2023 | 500C | Kiln | Direct Natural Gas-Fired Batch Kiln |  |  | Annual production/throughput of the unit decreased since 2022 | OP | 2023 | K3GB | 39900601 | Industrial Processes - NEC | Kiln 3 Gas Burned | Switched to natural gas on 4/30/2015 | OP | 2023 | 44.213 | E6FT3S | Natural Gas | O | 3360 |  |  |  | Lead | CAP/HAP | HAP-Metal | 0.022 | LB | 0.0005 | LB | E6FT3S | AP-42 Section 1.4 emission factor for natural gas combustion in small boilers (uncontrolled) | Other Emission Factor (no Control Efficiency used) |  | 2023GADNR | 2023GADNR
13171 | Lamar | 15562111 | 17100005 |  | Langdale Forest Products | 321113 | Sawmills |  | 33.0796 | -84.2011 | OP | 2023 | 500C | Kiln | Direct Natural Gas-Fired Batch Kiln |  |  | Annual production/throughput of the unit decreased since 2022 | OP | 2023 | K3GB | 39900601 | Industrial Processes - NEC | Kiln 3 Gas Burned | Switched to natural gas on 4/30/2015 | OP | 2023 | 44.213 | E6FT3S | Natural Gas | O | 3360 |  |  |  | Nitrogen Oxides | CAP |  | 2.2106 | TON | 100 | LB | E6FT3S | AP-42 Section 1.4 emission factor for natural gas combustion in small boilers (uncontrolled) | Other Emission Factor (no Control Efficiency used) |  | 2023GADNR | 2023GADNR
13171 | Lamar | 15562111 | 17100005 |  | Langdale Forest Products | 321113 | Sawmills |  | 33.0796 | -84.2011 | OP | 2023 | 500B | Kiln | Direct Natural Gas-Fired Batch Kiln |  |  | Annual production/throughput of the unit increased since 2022 | OP | 2023 | K2LD | 30700844 | Industrial Processes - Pulp & Paper | Kiln 2 - Lumber Dried | Kiln 2 - Lumber Dried | OP | 2023 | 6000990 | BDFT | Wood | O | 3360 |  |  |  | PM Condensible | CAP |  | 0.20823 | TON | 0.0694 | LB | E3BDFT | Emission factor from GA EPD based on best available data from permit applications and testing | Other Emission Factor (no Control Efficiency used) |  | 2023GADNR | 2023GADNR
13171 | Lamar | 15562111 | 17100005 |  | Langdale Forest Products | 321113 | Sawmills |  | 33.0796 | -84.2011 | OP | 2023 | 500B | Kiln | Direct Natural Gas-Fired Batch Kiln |  |  | Annual production/throughput of the unit increased since 2022 | OP | 2023 | K2LD | 30700844 | Industrial Processes - Pulp & Paper | Kiln 2 - Lumber Dried | Kiln 2 - Lumber Dried | OP | 2023 | 6000990 | BDFT | Wood | O | 3360 |  |  |  | Volatile Organic Compounds | CAP |  | 12.002 | TON | 4 | LB | E3BDFT | EPD preferred emission factor | Trade Group Emission Factor (no Control Efficiency used) |  | 2023GADNR | 2023GADNR
13171 | Lamar | 15562111 | 17100005 |  | Langdale Forest Products | 321113 | Sawmills |  | 33.0796 | -84.2011 | OP | 2023 | 500B | Kiln | Direct Natural Gas-Fired Batch Kiln |  |  | Annual production/throughput of the unit increased since 2022 | OP | 2023 | K2LD | 30700844 | Industrial Processes - Pulp & Paper | Kiln 2 - Lumber Dried | Kiln 2 - Lumber Dried | OP | 2023 | 6000990 | BDFT | Wood | O | 3360 |  |  |  | PM10 Primary (Filt + Cond) | CAP |  | 0.31205 | TON | 0.104 | LB | E3BDFT | Emission factor from GA EPD based on best available data from permit applications and testing | Other Emission Factor (no Control Efficiency used) |  | 2023GADNR | 2023GADNR
13171 | Lamar | 15562111 | 17100005 |  | Langdale Forest Products | 321113 | Sawmills |  | 33.0796 | -84.2011 | OP | 2023 | 500B | Kiln | Direct Natural Gas-Fired Batch Kiln |  |  | Annual production/throughput of the unit increased since 2022 | OP | 2023 | K2LD | 30700844 | Industrial Processes - Pulp & Paper | Kiln 2 - Lumber Dried | Kiln 2 - Lumber Dried | OP | 2023 | 6000990 | BDFT | Wood | O | 3360 |  |  |  | PM2.5 Primary (Filt + Cond) | CAP |  | 0.29705 | TON | 0.099 | LB | E3BDFT | Emission factor from GA EPD based on best available data from permit applications and testing | Other Emission Factor (no Control Efficiency used) |  | 2023GADNR | 2023GADNR
13171 | Lamar | 15562111 | 17100005 |  | Langdale Forest Products | 321113 | Sawmills |  | 33.0796 | -84.2011 | OP | 2023 | 500B | Kiln | Direct Natural Gas-Fired Batch Kiln |  |  | Annual production/throughput of the unit increased since 2022 | OP | 2023 | K2GB | 39900601 | Industrial Processes - NEC | KILN 2 - GAS BURNED | POWER FLAME NATURAL GAS BURNER | OP | 2023 | 20.051 | E6FT3S | Natural Gas | O | 3360 |  |  |  | Sulfur Dioxide | CAP |  | 0.006015 | TON | 0.6 | LB | E6FT3S | AP-42 Section 1.4 emission factor for natural gas combustion in small boilers (uncontrolled) | Other Emission Factor (no Control Efficiency used) |  | 2023GADNR | 2023GADNR
13171 | Lamar | 15562111 | 17100005 |  | Langdale Forest Products | 321113 | Sawmills |  | 33.0796 | -84.2011 | OP | 2023 | 500B | Kiln | Direct Natural Gas-Fired Batch Kiln |  |  | Annual production/throughput of the unit increased since 2022 | OP | 2023 | K2GB | 39900601 | Industrial Processes - NEC | KILN 2 - GAS BURNED | POWER FLAME NATURAL GAS BURNER | OP | 2023 | 20.051 | E6FT3S | Natural Gas | O | 3360 |  |  |  | Carbon Monoxide | CAP |  | 0.84214 | TON | 84 | LB | E6FT3S | AP-42 Section 1.4 emission factor for natural gas combustion in small boilers (uncontrolled) | Other Emission Factor (no Control Efficiency used) |  | 2023GADNR | 2023GADNR
13171 | Lamar | 15562111 | 17100005 |  | Langdale Forest Products | 321113 | Sawmills |  | 33.0796 | -84.2011 | OP | 2023 | 500B | Kiln | Direct Natural Gas-Fired Batch Kiln |  |  | Annual production/throughput of the unit increased since 2022 | OP | 2023 | K2GB | 39900601 | Industrial Processes - NEC | KILN 2 - GAS BURNED | POWER FLAME NATURAL GAS BURNER | OP | 2023 | 20.051 | E6FT3S | Natural Gas | O | 3360 |  |  |  | Lead | CAP/HAP | HAP-Metal | 0.01 | LB | 0.0005 | LB | E6FT3S | AP-42 Section 1.4 emission factor for natural gas combustion in small boilers (uncontrolled) | Other Emission Factor (no Control Efficiency used) |  | 2023GADNR | 2023GADNR
13171 | Lamar | 15562111 | 17100005 |  | Langdale Forest Products | 321113 | Sawmills |  | 33.0796 | -84.2011 | OP | 2023 | 500B | Kiln | Direct Natural Gas-Fired Batch Kiln |  |  | Annual production/throughput of the unit increased since 2022 | OP | 2023 | K2GB | 39900601 | Industrial Processes - NEC | KILN 2 - GAS BURNED | POWER FLAME NATURAL GAS BURNER | OP | 2023 | 20.051 | E6FT3S | Natural Gas | O | 3360 |  |  |  | Nitrogen Oxides | CAP |  | 1.0026 | TON | 100 | LB | E6FT3S | AP-42 Section 1.4 emission factor for natural gas combustion in small boilers (uncontrolled) | Other Emission Factor (no Control Efficiency used) |  | 2023GADNR | 2023GADNR
13299 | Ware | 15508111 | 29900053 | 3150WGRGBM339IN | Enviva Pellets Waycross, LLC | 321999 | All Other Miscellaneous Wood Product Manufacturing |  | 31.2601 | -82.4093 | OP | 2023 | LC02 | Screen | Wood Chipping Screen System |  |  |  | OP | 2023 | LC02 | 30704005 | Industrial Processes - Storage and Transfer |  |  | OP |  | 445221 | TON | Wood | E | 8760 |  |  |  | Volatile Organic Compounds | CAP |  | 1.1131 | TON | 0.005 | LB | TON | AP 42 Section 10.6.3 | Other Emission Factor (no Control Efficiency used) |  | 2023GADNR | 2023GADNR
13299 | Ware | 15508111 | 29900053 | 3150WGRGBM339IN | Enviva Pellets Waycross, LLC | 321999 | All Other Miscellaneous Wood Product Manufacturing |  | 31.2601 | -82.4093 | OP | 2023 | DRY-2 | Direct-fired Dryer | Dryer No. 2 |  |  |  | OP | 2023 | 20 | 30700677 | Industrial Processes - Pulp & Paper | Dryer No. 2 |  | OP | 2023 | 369480 | TON | Wood/Bark | O | 8736 |  |  |  | PM2.5 Primary (Filt + Cond) | CAP |  | 0 | TON |  |  |  |  | Engineering Judgment | This is already accounted for in the HES2 emissions | 2023GADNR | 2023GADNR
13299 | Ware | 15508111 | 29900053 | 3150WGRGBM339IN | Enviva Pellets Waycross, LLC | 321999 | All Other Miscellaneous Wood Product Manufacturing |  | 31.2601 | -82.4093 | OP | 2023 | DRY-2 | Direct-fired Dryer | Dryer No. 2 |  |  |  | OP | 2023 | 20 | 30700677 | Industrial Processes - Pulp & Paper | Dryer No. 2 |  | OP | 2023 | 369480 | TON | Wood/Bark | O | 8736 |  |  |  | PM10 Primary (Filt + Cond) | CAP |  | 0 | TON |  |  |  |  | Engineering Judgment | Emissions from DRY2 are already captured in the emissions reported for HES2; the emissions reported here are merely placeholder values to pass the validation. | 2023GADNR | 2023GADNR
13299 | Ware | 15508111 | 29900053 | 3150WGRGBM339IN | Enviva Pellets Waycross, LLC | 321999 | All Other Miscellaneous Wood Product Manufacturing |  | 31.2601 | -82.4093 | OP | 2023 | DCS1 | Silo | Dry Chip Storage Silo |  |  | Permitted on May 22, 2017. Construction/operation began June 2017. | OP |  | 17 | 30704001 | Industrial Processes - Storage and Transfer | Dry Chip Storage Silo |  | OP | 2023 | 1000 | FT3S/M-Y | Wood/Bark | I | 8736 |  |  |  | PM10 Primary (Filt + Cond) | CAP |  | 0.37 | TON |  |  |  |  | Manufacturer Specification | Emissions (tpy) = Flowrate (dcfm) * Pollutant Loading (gr/dscf)* 60 sec/min / 7000 (gr/lb) * Hours of Operation (hr/yr) / 2000 (lb/ton) | 2023GADNR | 2023GADNR
13299 | Ware | 15508111 | 29900053 | 3150WGRGBM339IN | Enviva Pellets Waycross, LLC | 321999 | All Other Miscellaneous Wood Product Manufacturing |  | 31.2601 | -82.4093 | OP | 2023 | DCS1 | Silo | Dry Chip Storage Silo |  |  | Permitted on May 22, 2017. Construction/operation began June 2017. | OP |  | 17 | 30704001 | Industrial Processes - Storage and Transfer | Dry Chip Storage Silo |  | OP | 2023 | 1000 | FT3S/M-Y | Wood/Bark | I | 8736 |  |  |  | PM2.5 Primary (Filt + Cond) | CAP |  | 0.37 | TON |  |  |  |  | Manufacturer Specification | Emissions (tpy) = Flowrate (dcfm) * Pollutant Loading (gr/dscf)* 60 sec/min / 7000 (gr/lb) * Hours of Operation (hr/yr) / 2000 (lb/ton) | 2023GADNR | 2023GADNR
13299 | Ware | 15508111 | 29900053 | 3150WGRGBM339IN | Enviva Pellets Waycross, LLC | 321999 | All Other Miscellaneous Wood Product Manufacturing |  | 31.2601 | -82.4093 | OP | 2023 | CE02 | Conveyor | Conveying Equipment Aspiration System No. 2 |  |  |  | OP | 2023 | 18 | 30700822 | Industrial Processes - Storage and Transfer | Conveying Equipment Aspiration System No. 2 |  | OP | 2023 | 24700 | FT3S/M-Y | Wood/Bark | I | 8736 |  |  |  | PM2.5 Primary (Filt + Cond) | CAP |  | 18 | TON |  |  |  |  | Manufacturer Specification | Emissions (tpy) = Flowrate (dcfm) * Pollutant Loading (gr/dscf)* 60 sec/min / 7000 (gr/lb) * Hours of Operation (hr/yr) / 2000 (lb/ton) | 2023GADNR | 2023GADNR
13299 | Ware | 15508111 | 29900053 | 3150WGRGBM339IN | Enviva Pellets Waycross, LLC | 321999 | All Other Miscellaneous Wood Product Manufacturing |  | 31.2601 | -82.4093 | OP | 2023 | CE02 | Conveyor | Conveying Equipment Aspiration System No. 2 |  |  |  | OP | 2023 | 18 | 30700822 | Industrial Processes - Storage and Transfer | Conveying Equipment Aspiration System No. 2 |  | OP | 2023 | 24700 | FT3S/M-Y | Wood/Bark | I | 8736 |  |  |  | PM10 Primary (Filt + Cond) | CAP |  | 18 | TON |  |  |  |  | Manufacturer Specification | Emissions (tpy) = Flowrate (dcfm) * Pollutant Loading (gr/dscf)* 60 sec/min / 7000 (gr/lb) * Hours of Operation (hr/yr) / 2000 (lb/ton) | 2023GADNR | 2023GADNR
13299 | Ware | 15508111 | 29900053 | 3150WGRGBM339IN | Enviva Pellets Waycross, LLC | 321999 | All Other Miscellaneous Wood Product Manufacturing |  | 31.2601 | -82.4093 | OP | 2023 | DRY1 | Direct-fired Dryer | Wood Dryer No. 1 |  |  | Heat Energy System No. 1/Wood Dryer No. 1 | OP | 2023 | 19 | 30700677 | Industrial Processes - Pulp & Paper | Dryer No. 1 |  | OP | 2023 | 383823 | E6BTU | Wood | O | 8736 |  |  |  | PM2.5 Primary (Filt + Cond) | CAP |  | 0 | TON |  |  |  |  | Engineering Judgment | This is already accounted for in the HES 1 emissions | 2023GADNR | 2023GADNR
13299 | Ware | 15508111 | 29900053 | 3150WGRGBM339IN | Enviva Pellets Waycross, LLC | 321999 | All Other Miscellaneous Wood Product Manufacturing |  | 31.2601 | -82.4093 | OP | 2023 | DRY1 | Direct-fired Dryer | Wood Dryer No. 1 |  |  | Heat Energy System No. 1/Wood Dryer No. 1 | OP | 2023 | 19 | 30700677 | Industrial Processes - Pulp & Paper | Dryer No. 1 |  | OP | 2023 | 383823 | E6BTU | Wood | O | 8736 |  |  |  | PM10 Primary (Filt + Cond) | CAP |  | 0 | TON |  |  |  |  | Engineering Judgment | Emissions from DRY1 are already captured in the emissions reported for HES1; the emissions reported here are merely placeholder values to pass the validation. | 2023GADNR | 2023GADNR
13299 | Ware | 15508111 | 29900053 | 3150WGRGBM339IN | Enviva Pellets Waycross, LLC | 321999 | All Other Miscellaneous Wood Product Manufacturing |  | 31.2601 | -82.4093 | OP | 2023 | EG01 | Reciprocating IC Engine | 500 kW Diesel Fired Emergency Generator - Dryers | 500 | KW |  | OP | 2023 | 14 | 20200107 | Fuel Comb - Industrial Boilers, ICEs - Oil | 500 kW Diesel Fired Emergency Generator - Dryers |  | OP | 2023 | 0.99 | E3GAL | Distillate Oil (Diesel) | I | 26 |  |  |  | Sulfur Dioxide | CAP |  | 0.02 | TON | 0.00205 | LB | HP-HR | AP-42 | Other Emission Factor (no Control Efficiency used) |  | 2023GADNR | 2023GADNR
13299 | Ware | 15508111 | 29900053 | 3150WGRGBM339IN | Enviva Pellets Waycross, LLC | 321999 | All Other Miscellaneous Wood Product Manufacturing |  | 31.2601 | -82.4093 | OP | 2023 | EG01 | Reciprocating IC Engine | 500 kW Diesel Fired Emergency Generator - Dryers | 500 | KW |  | OP | 2023 | 14 | 20200107 | Fuel Comb - Industrial Boilers, ICEs - Oil | 500 kW Diesel Fired Emergency Generator - Dryers |  | OP | 2023 | 0.99 | E3GAL | Distillate Oil (Diesel) | I | 26 |  |  |  | PM10 Primary (Filt + Cond) | CAP |  | 0.00324 | TON | 0.0003 | LB | HP-HR | Tier 3 Emission Standards | Other Emission Factor (no Control Efficiency used) |  | 2023GADNR | 2023GADNR
13299 | Ware | 15508111 | 29900053 | 3150WGRGBM339IN | Enviva Pellets Waycross, LLC | 321999 | All Other Miscellaneous Wood Product Manufacturing |  | 31.2601 | -82.4093 | OP | 2023 | EG01 | Reciprocating IC Engine | 500 kW Diesel Fired Emergency Generator - Dryers | 500 | KW |  | OP | 2023 | 14 | 20200107 | Fuel Comb - Industrial Boilers, ICEs - Oil | 500 kW Diesel Fired Emergency Generator - Dryers |  | OP | 2023 | 0.99 | E3GAL | Distillate Oil (Diesel) | I | 26 |  |  |  | Nitrogen Oxides | CAP |  | 0.065 | TON | 0.00661 | LB | HP-HR | Tier 3 Emission Standards | Other Emission Factor (no Control Efficiency used) |  | 2023GADNR | 2023GADNR
13299 | Ware | 15508111 | 29900053 | 3150WGRGBM339IN | Enviva Pellets Waycross, LLC | 321999 | All Other Miscellaneous Wood Product Manufacturing |  | 31.2601 | -82.4093 | OP | 2023 | EG01 | Reciprocating IC Engine | 500 kW Diesel Fired Emergency Generator - Dryers | 500 | KW |  | OP | 2023 | 14 | 20200107 | Fuel Comb - Industrial Boilers, ICEs - Oil | 500 kW Diesel Fired Emergency Generator - Dryers |  | OP | 2023 | 0.99 | E3GAL | Distillate Oil (Diesel) | I | 26 |  |  |  | PM2.5 Primary (Filt + Cond) | CAP |  | 0.00324 | TON | 0.0003 | LB | HP-HR | Tier 3 Emission Standards | Other Emission Factor (no Control Efficiency used) |  | 2023GADNR | 2023GADNR
13299 | Ware | 15508111 | 29900053 | 3150WGRGBM339IN | Enviva Pellets Waycross, LLC | 321999 | All Other Miscellaneous Wood Product Manufacturing |  | 31.2601 | -82.4093 | OP | 2023 | EG01 | Reciprocating IC Engine | 500 kW Diesel Fired Emergency Generator - Dryers | 500 | KW |  | OP | 2023 | 14 | 20200107 | Fuel Comb - Industrial Boilers, ICEs - Oil | 500 kW Diesel Fired Emergency Generator - Dryers |  | OP | 2023 | 0.99 | E3GAL | Distillate Oil (Diesel) | I | 26 |  |  |  | Carbon Monoxide | CAP |  | 0.056 | TON | 0.00573 | LB | HP-HR | Tier 3 Emission Standards | Other Emission Factor (no Control Efficiency used) |  | 2023GADNR | 2023GADNR
13299 | Ware | 15508111 | 29900053 | 3150WGRGBM339IN | Enviva Pellets Waycross, LLC | 321999 | All Other Miscellaneous Wood Product Manufacturing |  | 31.2601 | -82.4093 | OP | 2023 | EG01 | Reciprocating IC Engine | 500 kW Diesel Fired Emergency Generator - Dryers | 500 | KW |  | OP | 2023 | 14 | 20200107 | Fuel Comb - Industrial Boilers, ICEs - Oil | 500 kW Diesel Fired Emergency Generator - Dryers |  | OP | 2023 | 0.99 | E3GAL | Distillate Oil (Diesel) | I | 26 |  |  |  | Volatile Organic Compounds | CAP |  | 0.025 | TON | 0.00251 | LB | HP-HR | AP-42 | Other Emission Factor (no Control Efficiency used) |  | 2023GADNR | 2023GADNR
13299 | Ware | 15508111 | 29900053 | 3150WGRGBM339IN | Enviva Pellets Waycross, LLC | 321999 | All Other Miscellaneous Wood Product Manufacturing |  | 31.2601 | -82.4093 | OP | 2023 | PCL1 | Other process equipment | Pellet Cooler Line No. 1 |  |  |  | OP |  | 6 | 30200816 | Industrial Processes - NEC | Pellet Cooler Line No. 1 | SCC selected is the closest to a wood pellet cooler (no direct SCC applicable). Includes pellet coolers and conveying equipment aspiration system no. 2. | OP | 2023 | 25199 | FT3S/M-Y | Wood | I | 7896 |  |  |  | PM2.5 Primary (Filt + Cond) | CAP |  | 9.16 | TON |  |  |  |  | Manufacturer Specification | Emissions (tpy) = Flowrate (dcfm) * Pollutant Loading (gr/dscf)* 60 sec/min / 7000 (gr/lb) * Hours of Operation (hr/yr) / 2000 (lb/ton) | 2023GADNR | 2023GADNR
13299 | Ware | 15508111 | 29900053 | 3150WGRGBM339IN | Enviva Pellets Waycross, LLC | 321999 | All Other Miscellaneous Wood Product Manufacturing |  | 31.2601 | -82.4093 | OP | 2023 | PCL1 | Other process equipment | Pellet Cooler Line No. 1 |  |  |  | OP |  | 6 | 30200816 | Industrial Processes - NEC | Pellet Cooler Line No. 1 | SCC selected is the closest to a wood pellet cooler (no direct SCC applicable). Includes pellet coolers and conveying equipment aspiration system no. 2. | OP | 2023 | 25199 | FT3S/M-Y | Wood | I | 7896 |  |  |  | PM10 Primary (Filt + Cond) | CAP |  | 9.16 | TON |  |  |  |  | Manufacturer Specification | Emissions (tpy) = Flowrate (dcfm) * Pollutant Loading (gr/dscf)* 60 sec/min / 7000 (gr/lb) * Hours of Operation (hr/yr) / 2000 (lb/ton) | 2023GADNR | 2023GADNR
13299 | Ware | 15508111 | 29900053 | 3150WGRGBM339IN | Enviva Pellets Waycross, LLC | 321999 | All Other Miscellaneous Wood Product Manufacturing |  | 31.2601 | -82.4093 | OP | 2023 | PCL1 | Other process equipment | Pellet Cooler Line No. 1 |  |  |  | OP |  | RCO2 | 30799998 | Industrial Processes - Pulp & Paper | RCO2 Emission Unit Control Group | Group of emission units controlled by RCO2 (includes PCL1, PCL2, PCL3, PCL4, and PCL5) | OP | 2023 | 703537 | TON | Wood | I | 7896 |  |  |  | Nitrogen Oxides | CAP |  | 12.1 | TON | 0.1 | LB | E6BTU | AP-42 | Other Emission Factor (no Control Efficiency used) |  | 2023GADNR | 2023GADNR
13299 | Ware | 15508111 | 29900053 | 3150WGRGBM339IN | Enviva Pellets Waycross, LLC | 321999 | All Other Miscellaneous Wood Product Manufacturing |  | 31.2601 | -82.4093 | OP | 2023 | PCL1 | Other process equipment | Pellet Cooler Line No. 1 |  |  |  | OP |  | RCO2 | 30799998 | Industrial Processes - Pulp & Paper | RCO2 Emission Unit Control Group | Group of emission units controlled by RCO2 (includes PCL1, PCL2, PCL3, PCL4, and PCL5) | OP | 2023 | 703537 | TON | Wood | I | 7896 |  |  |  | Carbon Monoxide | CAP |  | 10.2 | TON | 0.08 | LB | E6BTU | AP-42 | Other Emission Factor (no Control Efficiency used) |  | 2023GADNR | 2023GADNR
13299 | Ware | 15508111 | 29900053 | 3150WGRGBM339IN | Enviva Pellets Waycross, LLC | 321999 | All Other Miscellaneous Wood Product Manufacturing |  | 31.2601 | -82.4093 | OP | 2023 | PCL1 | Other process equipment | Pellet Cooler Line No. 1 |  |  |  | OP |  | RCO2 | 30799998 | Industrial Processes - Pulp & Paper | RCO2 Emission Unit Control Group | Group of emission units controlled by RCO2 (includes PCL1, PCL2, PCL3, PCL4, and PCL5) | OP | 2023 | 703537 | TON | Wood | I | 7896 |  |  |  | Sulfur Dioxide | CAP |  | 0.06 | TON | 0.000588 | LB | E6BTU | AP-42 | Other Emission Factor (no Control Efficiency used) |  | 2023GADNR | 2023GADNR
13299 | Ware | 15508111 | 29900053 | 3150WGRGBM339IN | Enviva Pellets Waycross, LLC | 321999 | All Other Miscellaneous Wood Product Manufacturing |  | 31.2601 | -82.4093 | OP | 2023 | PCL1 | Other process equipment | Pellet Cooler Line No. 1 |  |  |  | OP |  | RCO2 | 30799998 | Industrial Processes - Pulp & Paper | RCO2 Emission Unit Control Group | Group of emission units controlled by RCO2 (includes PCL1, PCL2, PCL3, PCL4, and PCL5) | OP | 2023 | 703537 | TON | Wood | I | 7896 |  |  |  | Volatile Organic Compounds | CAP |  | 58.7 | TON | 0.19 | LB | TON | Permit Condition 6.2.2 of Permit V-03-0 | Other Emission Factor (no Control Efficiency used) |  | 2023GADNR | 2023GADNR
13299 | Ware | 15508111 | 29900053 | 3150WGRGBM339IN | Enviva Pellets Waycross, LLC | 321999 | All Other Miscellaneous Wood Product Manufacturing |  | 31.2601 | -82.4093 | OP | 2023 | PCL3 | Other process equipment | Pellet Cooler Line No. 3 |  |  |  | OP | 2023 | 8 | 30200816 | Industrial Processes - NEC | Pellet Cooler Line No. 3 | SCC selected is the closest to a wood pellet cooler (no direct SCC applicable). Includes pellet coolers and conveying equipment aspiration system no. 2. | OP | 2023 | 25199 | FT3S/M-Y | Wood | I | 7896 |  |  |  | PM10 Primary (Filt + Cond) | CAP |  | 9.16 | TON |  |  |  |  | Manufacturer Specification | Emissions (tpy) = Flowrate (dcfm) * Pollutant Loading (gr/dscf)* 60 sec/min / 7000 (gr/lb) * Hours of Operation (hr/yr) / 2000 (lb/ton) | 2023GADNR | 2023GADNR
13299 | Ware | 15508111 | 29900053 | 3150WGRGBM339IN | Enviva Pellets Waycross, LLC | 321999 | All Other Miscellaneous Wood Product Manufacturing |  | 31.2601 | -82.4093 | OP | 2023 | PCL3 | Other process equipment | Pellet Cooler Line No. 3 |  |  |  | OP | 2023 | 8 | 30200816 | Industrial Processes - NEC | Pellet Cooler Line No. 3 | SCC selected is the closest to a wood pellet cooler (no direct SCC applicable). Includes pellet coolers and conveying equipment aspiration system no. 2. | OP | 2023 | 25199 | FT3S/M-Y | Wood | I | 7896 |  |  |  | PM2.5 Primary (Filt + Cond) | CAP |  | 9.16 | TON |  |  |  |  | Manufacturer Specification | Emissions (tpy) = Flowrate (dcfm) * Pollutant Loading (gr/dscf)* 60 sec/min / 7000 (gr/lb) * Hours of Operation (hr/yr) / 2000 (lb/ton) | 2023GADNR | 2023GADNR
13299 | Ware | 15508111 | 29900053 | 3150WGRGBM339IN | Enviva Pellets Waycross, LLC | 321999 | All Other Miscellaneous Wood Product Manufacturing |  | 31.2601 | -82.4093 | OP | 2023 | CE01 | Conveyor | Conveying Equipment Aspiration System No. 1 |  |  |  | OP |  | 12 | 30700822 | Industrial Processes - Storage and Transfer | Conveying Equipment Aspiration System No. 1 | SCC selected is the closest to conveying equipment aspiration system (no direct SCC applicable) | OP | 2023 | 24700 | FT3S/M-Y | Wood | I | 7896 |  |  |  | PM10 Primary (Filt + Cond) | CAP |  | 5.23 | TON |  |  |  |  | Manufacturer Specification | Emissions (tpy) = Flowrate (dcfm) * Pollutant Loading (gr/dscf)* 60 sec/min / 7000 (gr/lb) * Hours of Operation (hr/yr) / 2000 (lb/ton) | 2023GADNR | 2023GADNR
13299 | Ware | 15508111 | 29900053 | 3150WGRGBM339IN | Enviva Pellets Waycross, LLC | 321999 | All Other Miscellaneous Wood Product Manufacturing |  | 31.2601 | -82.4093 | OP | 2023 | CE01 | Conveyor | Conveying Equipment Aspiration System No. 1 |  |  |  | OP |  | 12 | 30700822 | Industrial Processes - Storage and Transfer | Conveying Equipment Aspiration System No. 1 | SCC selected is the closest to conveying equipment aspiration system (no direct SCC applicable) | OP | 2023 | 24700 | FT3S/M-Y | Wood | I | 7896 |  |  |  | PM2.5 Primary (Filt + Cond) | CAP |  | 5.23 | TON |  |  |  |  | Manufacturer Specification | Emissions (tpy) = Flowrate (dcfm) * Pollutant Loading (gr/dscf)* 60 sec/min / 7000 (gr/lb) * Hours of Operation (hr/yr) / 2000 (lb/ton) | 2023GADNR | 2023GADNR
13299 | Ware | 15508111 | 29900053 | 3150WGRGBM339IN | Enviva Pellets Waycross, LLC | 321999 | All Other Miscellaneous Wood Product Manufacturing |  | 31.2601 | -82.4093 | OP | 2023 | EG02 | Reciprocating IC Engine | 250 kW Diesel Fired Emergency Generator - Pelletizing | 250 | KW |  | OP | 2023 | 13 | 20200107 | Fuel Comb - Industrial Boilers, ICEs - Oil | 250 kW Diesel Fired Emergency Generator - Pelletizing |  | OP | 2023 | 0.5 | E3GAL | Distillate Oil (Diesel) | I | 25 |  |  |  | Carbon Monoxide | CAP |  | 0.028 | TON | 0.00573 | LB | HP-HR | Tier 3 Emission Standards | Other Emission Factor (no Control Efficiency used) |  | 2023GADNR | 2023GADNR
13299 | Ware | 15508111 | 29900053 | 3150WGRGBM339IN | Enviva Pellets Waycross, LLC | 321999 | All Other Miscellaneous Wood Product Manufacturing |  | 31.2601 | -82.4093 | OP | 2023 | EG02 | Reciprocating IC Engine | 250 kW Diesel Fired Emergency Generator - Pelletizing | 250 | KW |  | OP | 2023 | 13 | 20200107 | Fuel Comb - Industrial Boilers, ICEs - Oil | 250 kW Diesel Fired Emergency Generator - Pelletizing |  | OP | 2023 | 0.5 | E3GAL | Distillate Oil (Diesel) | I | 25 |  |  |  | Sulfur Dioxide | CAP |  | 0.01 | TON | 0.00205 | LB | HP-HR | AP-42 | Other Emission Factor (no Control Efficiency used) |  | 2023GADNR | 2023GADNR
13299 | Ware | 15508111 | 29900053 | 3150WGRGBM339IN | Enviva Pellets Waycross, LLC | 321999 | All Other Miscellaneous Wood Product Manufacturing |  | 31.2601 | -82.4093 | OP | 2023 | EG02 | Reciprocating IC Engine | 250 kW Diesel Fired Emergency Generator - Pelletizing | 250 | KW |  | OP | 2023 | 13 | 20200107 | Fuel Comb - Industrial Boilers, ICEs - Oil | 250 kW Diesel Fired Emergency Generator - Pelletizing |  | OP | 2023 | 0.5 | E3GAL | Distillate Oil (Diesel) | I | 25 |  |  |  | Nitrogen Oxides | CAP |  | 0.033 | TON | 0.00661 | LB | HP-HR | Tier 3 Emission Standards | Other Emission Factor (no Control Efficiency used) |  | 2023GADNR | 2023GADNR
13299 | Ware | 15508111 | 29900053 | 3150WGRGBM339IN | Enviva Pellets Waycross, LLC | 321999 | All Other Miscellaneous Wood Product Manufacturing |  | 31.2601 | -82.4093 | OP | 2023 | EG02 | Reciprocating IC Engine | 250 kW Diesel Fired Emergency Generator - Pelletizing | 250 | KW |  | OP | 2023 | 13 | 20200107 | Fuel Comb - Industrial Boilers, ICEs - Oil | 250 kW Diesel Fired Emergency Generator - Pelletizing |  | OP | 2023 | 0.5 | E3GAL | Distillate Oil (Diesel) | I | 25 |  |  |  | PM10 Primary (Filt + Cond) | CAP |  | 0.00163 | TON | 0.000331 | LB | HP-HR | Tier 3 Emission Standards | Other Emission Factor (no Control Efficiency used) |  | 2023GADNR | 2023GADNR
13299 | Ware | 15508111 | 29900053 | 3150WGRGBM339IN | Enviva Pellets Waycross, LLC | 321999 | All Other Miscellaneous Wood Product Manufacturing |  | 31.2601 | -82.4093 | OP | 2023 | EG02 | Reciprocating IC Engine | 250 kW Diesel Fired Emergency Generator - Pelletizing | 250 | KW |  | OP | 2023 | 13 | 20200107 | Fuel Comb - Industrial Boilers, ICEs - Oil | 250 kW Diesel Fired Emergency Generator - Pelletizing |  | OP | 2023 | 0.5 | E3GAL | Distillate Oil (Diesel) | I | 25 |  |  |  | Volatile Organic Compounds | CAP |  | 0.012 | TON | 0.00251 | LB | HP-HR | AP-42 | Other Emission Factor (no Control Efficiency used) |  | 2023GADNR | 2023GADNR
13299 | Ware | 15508111 | 29900053 | 3150WGRGBM339IN | Enviva Pellets Waycross, LLC | 321999 | All Other Miscellaneous Wood Product Manufacturing |  | 31.2601 | -82.4093 | OP | 2023 | EG02 | Reciprocating IC Engine | 250 kW Diesel Fired Emergency Generator - Pelletizing | 250 | KW |  | OP | 2023 | 13 | 20200107 | Fuel Comb - Industrial Boilers, ICEs - Oil | 250 kW Diesel Fired Emergency Generator - Pelletizing |  | OP | 2023 | 0.5 | E3GAL | Distillate Oil (Diesel) | I | 25 |  |  |  | PM2.5 Primary (Filt + Cond) | CAP |  | 0.00163 | TON | 0.000331 | LB | HP-HR | Tier 3 Emission Standards | Other Emission Factor (no Control Efficiency used) |  | 2023GADNR | 2023GADNR
13299 | Ware | 15508111 | 29900053 | 3150WGRGBM339IN | Enviva Pellets Waycross, LLC | 321999 | All Other Miscellaneous Wood Product Manufacturing |  | 31.2601 | -82.4093 | OP | 2023 | FP01 | Reciprocating IC Engine | 175 hp Water Pump Engine - Diesel Fired | 175 | HP |  | OP | 2023 | 11 | 20200107 | Fuel Comb - Industrial Boilers, ICEs - Oil | Water Pump Engine - Diesel Fired | Water Pump Engine | OP | 2023 | 1.72 | E3GAL | Distillate Oil (Diesel) | I | 572 |  |  |  | PM10 Primary (Filt + Cond) | CAP |  | 0.00564 | TON | 0.000303 | LB | HP-HR | Tier 3 Emission Standards | Other Emission Factor (no Control Efficiency used) |  | 2023GADNR | 2023GADNR
13299 | Ware | 15508111 | 29900053 | 3150WGRGBM339IN | Enviva Pellets Waycross, LLC | 321999 | All Other Miscellaneous Wood Product Manufacturing |  | 31.2601 | -82.4093 | OP | 2023 | FP01 | Reciprocating IC Engine | 175 hp Water Pump Engine - Diesel Fired | 175 | HP |  | OP | 2023 | 11 | 20200107 | Fuel Comb - Industrial Boilers, ICEs - Oil | Water Pump Engine - Diesel Fired | Water Pump Engine | OP | 2023 | 1.72 | E3GAL | Distillate Oil (Diesel) | I | 572 |  |  |  | Nitrogen Oxides | CAP |  | 0.11 | TON | 0.00661 | LB | HP-HR | Tier 3 Emission Standards | Other Emission Factor (no Control Efficiency used) |  | 2023GADNR | 2023GADNR
13299 | Ware | 15508111 | 29900053 | 3150WGRGBM339IN | Enviva Pellets Waycross, LLC | 321999 | All Other Miscellaneous Wood Product Manufacturing |  | 31.2601 | -82.4093 | OP | 2023 | FP01 | Reciprocating IC Engine | 175 hp Water Pump Engine - Diesel Fired | 175 | HP |  | OP | 2023 | 11 | 20200107 | Fuel Comb - Industrial Boilers, ICEs - Oil | Water Pump Engine - Diesel Fired | Water Pump Engine | OP | 2023 | 1.72 | E3GAL | Distillate Oil (Diesel) | I | 572 |  |  |  | Sulfur Dioxide | CAP |  | 0.035 | TON | 0.00205 | LB | HP-HR | AP-42 | Other Emission Factor (no Control Efficiency used) |  | 2023GADNR | 2023GADNR
13299 | Ware | 15508111 | 29900053 | 3150WGRGBM339IN | Enviva Pellets Waycross, LLC | 321999 | All Other Miscellaneous Wood Product Manufacturing |  | 31.2601 | -82.4093 | OP | 2023 | FP01 | Reciprocating IC Engine | 175 hp Water Pump Engine - Diesel Fired | 175 | HP |  | OP | 2023 | 11 | 20200107 | Fuel Comb - Industrial Boilers, ICEs - Oil | Water Pump Engine - Diesel Fired | Water Pump Engine | OP | 2023 | 1.72 | E3GAL | Distillate Oil (Diesel) | I | 572 |  |  |  | PM2.5 Primary (Filt + Cond) | CAP |  | 0.00564 | TON | 0.000331 | LB | HP-HR | Tier 3 Emission Standards | Other Emission Factor (no Control Efficiency used) |  | 2023GADNR | 2023GADNR
13299 | Ware | 15508111 | 29900053 | 3150WGRGBM339IN | Enviva Pellets Waycross, LLC | 321999 | All Other Miscellaneous Wood Product Manufacturing |  | 31.2601 | -82.4093 | OP | 2023 | FP01 | Reciprocating IC Engine | 175 hp Water Pump Engine - Diesel Fired | 175 | HP |  | OP | 2023 | 11 | 20200107 | Fuel Comb - Industrial Boilers, ICEs - Oil | Water Pump Engine - Diesel Fired | Water Pump Engine | OP | 2023 | 1.72 | E3GAL | Distillate Oil (Diesel) | I | 572 |  |  |  | Carbon Monoxide | CAP |  | 0.1 | TON | 0.00573 | LB | HP-HR | Tier 3 Emission Standards | Other Emission Factor (no Control Efficiency used) |  | 2023GADNR | 2023GADNR
13299 | Ware | 15508111 | 29900053 | 3150WGRGBM339IN | Enviva Pellets Waycross, LLC | 321999 | All Other Miscellaneous Wood Product Manufacturing |  | 31.2601 | -82.4093 | OP | 2023 | FP01 | Reciprocating IC Engine | 175 hp Water Pump Engine - Diesel Fired | 175 | HP |  | OP | 2023 | 11 | 20200107 | Fuel Comb - Industrial Boilers, ICEs - Oil | Water Pump Engine - Diesel Fired | Water Pump Engine | OP | 2023 | 1.72 | E3GAL | Distillate Oil (Diesel) | I | 572 |  |  |  | Volatile Organic Compounds | CAP |  | 0.043 | TON | 0.00251 | LB | HP-HR | AP-42 | Other Emission Factor (no Control Efficiency used) |  | 2023GADNR | 2023GADNR
13299 | Ware | 15508111 | 29900053 | 3150WGRGBM339IN | Enviva Pellets Waycross, LLC | 321999 | All Other Miscellaneous Wood Product Manufacturing |  | 31.2601 | -82.4093 | OP | 2023 | HES2 | Furnace | Heat Energy System No. 2 |  |  |  | OP |  | 2 | 30700677 | Industrial Processes - Pulp & Paper | Dryer and Heat Energy Systems No. 2 | Heater is actually wood-fired but could not find a wood-fired rotary dryer SCC so selected natural gas-fired SCC instead. | OP | 2023 | 369480 | TON | Wood/Bark | O | 8064 |  |  |  | Volatile Organic Compounds | CAP |  | 45.4 | TON |  |  |  |  | Engineering Judgment | Emissions (tons per month) = Monthly Production (ODT/mo) * Emission Factor (lb/ODT) / 2000 (lb/ton). Sum each months emissions for annual emissions. | 2023GADNR | 2023GADNR
13299 | Ware | 15508111 | 29900053 | 3150WGRGBM339IN | Enviva Pellets Waycross, LLC | 321999 | All Other Miscellaneous Wood Product Manufacturing |  | 31.2601 | -82.4093 | OP | 2023 | HES2 | Furnace | Heat Energy System No. 2 |  |  |  | OP |  | 2 | 30700677 | Industrial Processes - Pulp & Paper | Dryer and Heat Energy Systems No. 2 | Heater is actually wood-fired but could not find a wood-fired rotary dryer SCC so selected natural gas-fired SCC instead. | OP | 2023 | 369480 | TON | Wood/Bark | O | 8064 |  |  |  | Carbon Monoxide | CAP |  | 86.8 | TON |  |  |  |  | Engineering Judgment | Emissions (tons per month) = Monthly Production (ODT/mo) * Emission Factor (lb/ODT) / 2000 (lb/ton). Sum each months emissions for annual emissions. | 2023GADNR | 2023GADNR
13299 | Ware | 15508111 | 29900053 | 3150WGRGBM339IN | Enviva Pellets Waycross, LLC | 321999 | All Other Miscellaneous Wood Product Manufacturing |  | 31.2601 | -82.4093 | OP | 2023 | HES2 | Furnace | Heat Energy System No. 2 |  |  |  | OP |  | 2 | 30700677 | Industrial Processes - Pulp & Paper | Dryer and Heat Energy Systems No. 2 | Heater is actually wood-fired but could not find a wood-fired rotary dryer SCC so selected natural gas-fired SCC instead. | OP | 2023 | 369480 | TON | Wood/Bark | O | 8064 |  |  |  | PM10 Primary (Filt + Cond) | CAP |  | 29.7 | TON |  |  |  |  | Engineering Judgment | Emissions factors based on 2023 Stack Test | 2023GADNR | 2023GADNR
13299 | Ware | 15508111 | 29900053 | 3150WGRGBM339IN | Enviva Pellets Waycross, LLC | 321999 | All Other Miscellaneous Wood Product Manufacturing |  | 31.2601 | -82.4093 | OP | 2023 | HES2 | Furnace | Heat Energy System No. 2 |  |  |  | OP |  | 2 | 30700677 | Industrial Processes - Pulp & Paper | Dryer and Heat Energy Systems No. 2 | Heater is actually wood-fired but could not find a wood-fired rotary dryer SCC so selected natural gas-fired SCC instead. | OP | 2023 | 369480 | TON | Wood/Bark | O | 8064 |  |  |  | PM2.5 Primary (Filt + Cond) | CAP |  | 29.7 | TON |  |  |  |  | Engineering Judgment | Emission factors based on 2023 Stack Test | 2023GADNR | 2023GADNR
13299 | Ware | 15508111 | 29900053 | 3150WGRGBM339IN | Enviva Pellets Waycross, LLC | 321999 | All Other Miscellaneous Wood Product Manufacturing |  | 31.2601 | -82.4093 | OP | 2023 | HES2 | Furnace | Heat Energy System No. 2 |  |  |  | OP |  | 2 | 30700677 | Industrial Processes - Pulp & Paper | Dryer and Heat Energy Systems No. 2 | Heater is actually wood-fired but could not find a wood-fired rotary dryer SCC so selected natural gas-fired SCC instead. | OP | 2023 | 369480 | TON | Wood/Bark | O | 8064 |  |  |  | PM Condensible | CAP |  | 22.7 | TON |  |  |  |  | Engineering Judgment | Based on May 2023 Stack Test | 2023GADNR | 2023GADNR
13299 | Ware | 15508111 | 29900053 | 3150WGRGBM339IN | Enviva Pellets Waycross, LLC | 321999 | All Other Miscellaneous Wood Product Manufacturing |  | 31.2601 | -82.4093 | OP | 2023 | HES2 | Furnace | Heat Energy System No. 2 |  |  |  | OP |  | 2 | 30700677 | Industrial Processes - Pulp & Paper | Dryer and Heat Energy Systems No. 2 | Heater is actually wood-fired but could not find a wood-fired rotary dryer SCC so selected natural gas-fired SCC instead. | OP | 2023 | 369480 | TON | Wood/Bark | O | 8064 |  |  |  | Nitrogen Oxides | CAP |  | 68.4 | TON |  |  |  |  | Engineering Judgment | Emissions (tons per month) = Monthly Production (ODT/mo) * Emission Factor (lb/ODT) / 2000 (lb/ton). Sum each months emissions for annual emissions. | 2023GADNR | 2023GADNR
13299 | Ware | 15508111 | 29900053 | 3150WGRGBM339IN | Enviva Pellets Waycross, LLC | 321999 | All Other Miscellaneous Wood Product Manufacturing |  | 31.2601 | -82.4093 | OP | 2023 | HES2 | Furnace | Heat Energy System No. 2 |  |  |  | OP |  | 2 | 30700677 | Industrial Processes - Pulp & Paper | Dryer and Heat Energy Systems No. 2 | Heater is actually wood-fired but could not find a wood-fired rotary dryer SCC so selected natural gas-fired SCC instead. | OP | 2023 | 369480 | TON | Wood/Bark | O | 8064 |  |  |  | Sulfur Dioxide | CAP |  | 19.5 | TON |  |  |  |  | Engineering Judgment | SO2 emissions combination of emissions from dryer and from RTO2 natural gas combustion. | 2023GADNR | 2023GADNR
13299 | Ware | 15508111 | 29900053 | 3150WGRGBM339IN | Enviva Pellets Waycross, LLC | 321999 | All Other Miscellaneous Wood Product Manufacturing |  | 31.2601 | -82.4093 | OP | 2023 | HML1 | Grinder | Hammermill Line No. 1 |  |  |  | OP |  | 3 | 30700791 | Industrial Processes - Pulp & Paper | Hammermill Line No. 1 |  | OP | 2023 | 69000 | FT3S/M-Y | Wood | I | 7896 |  |  |  | PM10 Primary (Filt + Cond) | CAP |  | 32.1 | TON |  |  |  |  | Manufacturer Specification | Emissions (tpy) = Flowrate (dcfm) * Pollutant Loading (gr/dscf)* 60 sec/min / 7000 (gr/lb) * Hours of Operation (hr/yr) / 2000 (lb/ton). Sum of emissions from Control IDs HBH1, HBH2, HBH3, HBH4, HBH8. HML1 and HML2 are combined as one unit in Permit V-03-0. | 2023GADNR | 2023GADNR
13299 | Ware | 15508111 | 29900053 | 3150WGRGBM339IN | Enviva Pellets Waycross, LLC | 321999 | All Other Miscellaneous Wood Product Manufacturing |  | 31.2601 | -82.4093 | OP | 2023 | HML1 | Grinder | Hammermill Line No. 1 |  |  |  | OP |  | 3 | 30700791 | Industrial Processes - Pulp & Paper | Hammermill Line No. 1 |  | OP | 2023 | 69000 | FT3S/M-Y | Wood | I | 7896 |  |  |  | PM2.5 Primary (Filt + Cond) | CAP |  | 32.1 | TON |  |  |  |  | Manufacturer Specification | Emissions (tpy) = Flowrate (dcfm) * Pollutant Loading (gr/dscf)* 60 sec/min / 7000 (gr/lb) * Hours of Operation (hr/yr) / 2000 (lb/ton). Sum of emissions from Control IDs HBH1, HBH2, HBH3, HBH4, HBH8. | 2023GADNR | 2023GADNR
13299 | Ware | 15508111 | 29900053 | 3150WGRGBM339IN | Enviva Pellets Waycross, LLC | 321999 | All Other Miscellaneous Wood Product Manufacturing |  | 31.2601 | -82.4093 | OP | 2023 | HML1 | Grinder | Hammermill Line No. 1 |  |  |  | OP |  | RCO1 | 30799998 | Industrial Processes - Pulp & Paper | RCO1 Emission Unit Control Group | Group of emission units controlled by RCO1 (includes HML1 and HML2). Heat Input Capacity is 1.5 MMBtu/hr | OP | 2023 | 8485 | HR | Wood | I | 7896 |  |  |  | Carbon Monoxide | CAP |  | 7.81 | TON | 0.08 | LB | E6BTU | AP-42 | Other Emission Factor (no Control Efficiency used) |  | 2023GADNR | 2023GADNR
13299 | Ware | 15508111 | 29900053 | 3150WGRGBM339IN | Enviva Pellets Waycross, LLC | 321999 | All Other Miscellaneous Wood Product Manufacturing |  | 31.2601 | -82.4093 | OP | 2023 | HML1 | Grinder | Hammermill Line No. 1 |  |  |  | OP |  | RCO1 | 30799998 | Industrial Processes - Pulp & Paper | RCO1 Emission Unit Control Group | Group of emission units controlled by RCO1 (includes HML1 and HML2). Heat Input Capacity is 1.5 MMBtu/hr | OP | 2023 | 8485 | HR | Wood | I | 7896 |  |  |  | Nitrogen Oxides | CAP |  | 9.29 | TON | 0.1 | LB | E6BTU | AP-42 | Other Emission Factor (no Control Efficiency used) |  | 2023GADNR | 2023GADNR
13299 | Ware | 15508111 | 29900053 | 3150WGRGBM339IN | Enviva Pellets Waycross, LLC | 321999 | All Other Miscellaneous Wood Product Manufacturing |  | 31.2601 | -82.4093 | OP | 2023 | HML1 | Grinder | Hammermill Line No. 1 |  |  |  | OP |  | RCO1 | 30799998 | Industrial Processes - Pulp & Paper | RCO1 Emission Unit Control Group | Group of emission units controlled by RCO1 (includes HML1 and HML2). Heat Input Capacity is 1.5 MMBtu/hr | OP | 2023 | 8485 | HR | Wood | I | 7896 |  |  |  | Sulfur Dioxide | CAP |  | 0.04 | TON | 0.000588 | LB | E6BTU | AP-42 | Other Emission Factor (no Control Efficiency used) |  | 2023GADNR | 2023GADNR
13299 | Ware | 15508111 | 29900053 | 3150WGRGBM339IN | Enviva Pellets Waycross, LLC | 321999 | All Other Miscellaneous Wood Product Manufacturing |  | 31.2601 | -82.4093 | OP | 2023 | HML1 | Grinder | Hammermill Line No. 1 |  |  |  | OP |  | RCO1 | 30799998 | Industrial Processes - Pulp & Paper | RCO1 Emission Unit Control Group | Group of emission units controlled by RCO1 (includes HML1 and HML2). Heat Input Capacity is 1.5 MMBtu/hr | OP | 2023 | 8485 | HR | Wood | I | 7896 |  |  |  | Volatile Organic Compounds | CAP |  | 71.2 | TON | 0.2 | LB | TON | Emission factors based on Permit Condition 6.2.2 of Permit V-03-0 | Other Emission Factor (no Control Efficiency used) |  | 2023GADNR | 2023GADNR
13299 | Ware | 15508111 | 29900053 | 3150WGRGBM339IN | Enviva Pellets Waycross, LLC | 321999 | All Other Miscellaneous Wood Product Manufacturing |  | 31.2601 | -82.4093 | OP | 2023 | PCL4 | Other process equipment | Pellet Cooler Line No. 4 |  |  |  | OP | 2023 | 9 | 30200816 | Industrial Processes - NEC | Pellet Cooler Line No. 4 | SCC selected is the closest to a wood pellet cooler (no direct SCC applicable). Includes pellet coolers and conveying equipment aspiration system no. 2. | OP | 2023 | 25199 | FT3S/M-Y | Wood | I | 7896 |  |  |  | PM10 Primary (Filt + Cond) | CAP |  | 9.16 | TON |  |  |  |  | Manufacturer Specification | Emissions (tpy) = Flowrate (dcfm) * Pollutant Loading (gr/dscf)* 60 sec/min / 7000 (gr/lb) * Hours of Operation (hr/yr) / 2000 (lb/ton) | 2023GADNR | 2023GADNR
13299 | Ware | 15508111 | 29900053 | 3150WGRGBM339IN | Enviva Pellets Waycross, LLC | 321999 | All Other Miscellaneous Wood Product Manufacturing |  | 31.2601 | -82.4093 | OP | 2023 | PCL4 | Other process equipment | Pellet Cooler Line No. 4 |  |  |  | OP | 2023 | 9 | 30200816 | Industrial Processes - NEC | Pellet Cooler Line No. 4 | SCC selected is the closest to a wood pellet cooler (no direct SCC applicable). Includes pellet coolers and conveying equipment aspiration system no. 2. | OP | 2023 | 25199 | FT3S/M-Y | Wood | I | 7896 |  |  |  | PM2.5 Primary (Filt + Cond) | CAP |  | 9.16 | TON |  |  |  |  | Manufacturer Specification | Emissions (tpy) = Flowrate (dcfm) * Pollutant Loading (gr/dscf)* 60 sec/min / 7000 (gr/lb) * Hours of Operation (hr/yr) / 2000 (lb/ton) | 2023GADNR | 2023GADNR
13299 | Ware | 15508111 | 29900053 | 3150WGRGBM339IN | Enviva Pellets Waycross, LLC | 321999 | All Other Miscellaneous Wood Product Manufacturing |  | 31.2601 | -82.4093 | OP | 2023 | RL01 | Other process equipment | Railcar Loadout |  |  |  | OP |  | 16 | 30703002 | Industrial Processes - Storage and Transfer | Railcar Loadout | SCC selected is the closest to wood pellet loadout (no direct SCC applicable) | OP | 2023 | 228 | FT3S/M-Y | Wood | I | 7896 |  |  |  | PM10 Primary (Filt + Cond) | CAP |  | 0.21 | TON |  |  |  |  | Manufacturer Specification | Emissions (tpy) = Flowrate (dcfm) * Pollutant Loading (gr/dscf)* 60 sec/min / 7000 (gr/lb) * Hours of Operation (hr/yr) / 2000 (lb/ton) | 2023GADNR | 2023GADNR
13299 | Ware | 15508111 | 29900053 | 3150WGRGBM339IN | Enviva Pellets Waycross, LLC | 321999 | All Other Miscellaneous Wood Product Manufacturing |  | 31.2601 | -82.4093 | OP | 2023 | RL01 | Other process equipment | Railcar Loadout |  |  |  | OP |  | 16 | 30703002 | Industrial Processes - Storage and Transfer | Railcar Loadout | SCC selected is the closest to wood pellet loadout (no direct SCC applicable) | OP | 2023 | 228 | FT3S/M-Y | Wood | I | 7896 |  |  |  | PM2.5 Primary (Filt + Cond) | CAP |  | 0.21 | TON |  |  |  |  | Manufacturer Specification | Emissions (tpy) = Flowrate (dcfm) * Pollutant Loading (gr/dscf)* 60 sec/min / 7000 (gr/lb) * Hours of Operation (hr/yr) / 2000 (lb/ton) | 2023GADNR | 2023GADNR
13299 | Ware | 15508111 | 29900053 | 3150WGRGBM339IN | Enviva Pellets Waycross, LLC | 321999 | All Other Miscellaneous Wood Product Manufacturing |  | 31.2601 | -82.4093 | OP | 2023 | PCL5 | Other process equipment | Pellet Cooler Line No. 5 |  |  |  | OP | 2023 | 10 | 30200816 | Industrial Processes - NEC | Pellet Cooler Line No. 5 | SCC selected is the closest to a wood pellet cooler (no direct SCC applicable). Includes pellet coolers and conveying equipment aspiration system no. 2. | OP | 2023 | 25199 | FT3S/M-Y | Wood | I | 7896 |  |  |  | PM10 Primary (Filt + Cond) | CAP |  | 9.16 | TON |  |  |  |  | Manufacturer Specification | Emissions (tpy) = Flowrate (dcfm) * Pollutant Loading (gr/dscf)* 60 sec/min / 7000 (gr/lb) * Hours of Operation (hr/yr) / 2000 (lb/ton) | 2023GADNR | 2023GADNR
13299 | Ware | 15508111 | 29900053 | 3150WGRGBM339IN | Enviva Pellets Waycross, LLC | 321999 | All Other Miscellaneous Wood Product Manufacturing |  | 31.2601 | -82.4093 | OP | 2023 | PCL5 | Other process equipment | Pellet Cooler Line No. 5 |  |  |  | OP | 2023 | 10 | 30200816 | Industrial Processes - NEC | Pellet Cooler Line No. 5 | SCC selected is the closest to a wood pellet cooler (no direct SCC applicable). Includes pellet coolers and conveying equipment aspiration system no. 2. | OP | 2023 | 25199 | FT3S/M-Y | Wood | I | 7896 |  |  |  | PM2.5 Primary (Filt + Cond) | CAP |  | 9.16 | TON |  |  |  |  | Manufacturer Specification | Emissions (tpy) = Flowrate (dcfm) * Pollutant Loading (gr/dscf)* 60 sec/min / 7000 (gr/lb) * Hours of Operation (hr/yr) / 2000 (lb/ton) | 2023GADNR | 2023GADNR
13299 | Ware | 15508111 | 29900053 | 3150WGRGBM339IN | Enviva Pellets Waycross, LLC | 321999 | All Other Miscellaneous Wood Product Manufacturing |  | 31.2601 | -82.4093 | OP | 2023 | HML2 | Grinder | Hammermill Line No. 2 |  |  |  | OP | 2023 | 4 | 30700791 | Industrial Processes - Pulp & Paper | Hammermill Line No. 2 |  | OP | 2023 | 69000 | FT3S/M-Y | Wood | I | 7896 |  |  |  | PM10 Primary (Filt + Cond) | CAP |  | 32.1 | TON |  |  |  |  | Manufacturer Specification | Emissions (tpy) = Flowrate (dcfm) * Pollutant Loading (gr/dscf)* 60 sec/min / 7000 (gr/lb) * Hours of Operation (hr/yr) / 2000 (lb/ton) | 2023GADNR | 2023GADNR
13299 | Ware | 15508111 | 29900053 | 3150WGRGBM339IN | Enviva Pellets Waycross, LLC | 321999 | All Other Miscellaneous Wood Product Manufacturing |  | 31.2601 | -82.4093 | OP | 2023 | HML2 | Grinder | Hammermill Line No. 2 |  |  |  | OP | 2023 | 4 | 30700791 | Industrial Processes - Pulp & Paper | Hammermill Line No. 2 |  | OP | 2023 | 69000 | FT3S/M-Y | Wood | I | 7896 |  |  |  | PM2.5 Primary (Filt + Cond) | CAP |  | 32.1 | TON |  |  |  |  | Manufacturer Specification | Emissions (tpy) = Flowrate (dcfm) * Pollutant Loading (gr/dscf)* 60 sec/min / 7000 (gr/lb) * Hours of Operation (hr/yr) / 2000 (lb/ton) | 2023GADNR | 2023GADNR
13299 | Ware | 15508111 | 29900053 | 3150WGRGBM339IN | Enviva Pellets Waycross, LLC | 321999 | All Other Miscellaneous Wood Product Manufacturing |  | 31.2601 | -82.4093 | OP | 2023 | PA01 | Other process equipment | Pelletizing Area Vacuum System |  |  |  | OP |  | 15 | 30701486 | Industrial Processes - Pulp & Paper | Pelletizing Area Vacuum System | SCC selected is the closest to pelletizing area vacuum system (no direct SCC applicable) | OP | 2023 | 639900 | TON | Wood | I | 7896 |  |  |  | PM2.5 Primary (Filt + Cond) | CAP |  | 0.7 | TON |  |  |  |  | Manufacturer Specification |  | 2023GADNR | 2023GADNR
13299 | Ware | 15508111 | 29900053 | 3150WGRGBM339IN | Enviva Pellets Waycross, LLC | 321999 | All Other Miscellaneous Wood Product Manufacturing |  | 31.2601 | -82.4093 | OP | 2023 | PA01 | Other process equipment | Pelletizing Area Vacuum System |  |  |  | OP |  | 15 | 30701486 | Industrial Processes - Pulp & Paper | Pelletizing Area Vacuum System | SCC selected is the closest to pelletizing area vacuum system (no direct SCC applicable) | OP | 2023 | 639900 | TON | Wood | I | 7896 |  |  |  | PM10 Primary (Filt + Cond) | CAP |  | 0.7 | TON |  |  |  |  | Manufacturer Specification |  | 2023GADNR | 2023GADNR
13299 | Ware | 15508111 | 29900053 | 3150WGRGBM339IN | Enviva Pellets Waycross, LLC | 321999 | All Other Miscellaneous Wood Product Manufacturing |  | 31.2601 | -82.4093 | OP | 2023 | PCL2 | Other process equipment | Pellet Cooler Line No. 2 |  |  |  | OP | 2023 | 7 | 30200816 | Industrial Processes - NEC | Pellet Cooler Line No. 2 | SCC selected is the closest to a wood pellet cooler (no direct SCC applicable). Includes pellet coolers and conveying equipment aspiration system no. 2. | OP | 2023 | 25199 | FT3S/M-Y | Wood | I | 7896 |  |  |  | PM10 Primary (Filt + Cond) | CAP |  | 9.16 | TON |  |  |  |  | Manufacturer Specification | Emissions (tpy) = Flowrate (dcfm) * Pollutant Loading (gr/dscf)* 60 sec/min / 7000 (gr/lb) * Hours of Operation (hr/yr) / 2000 (lb/ton) | 2023GADNR | 2023GADNR
13299 | Ware | 15508111 | 29900053 | 3150WGRGBM339IN | Enviva Pellets Waycross, LLC | 321999 | All Other Miscellaneous Wood Product Manufacturing |  | 31.2601 | -82.4093 | OP | 2023 | PCL2 | Other process equipment | Pellet Cooler Line No. 2 |  |  |  | OP | 2023 | 7 | 30200816 | Industrial Processes - NEC | Pellet Cooler Line No. 2 | SCC selected is the closest to a wood pellet cooler (no direct SCC applicable). Includes pellet coolers and conveying equipment aspiration system no. 2. | OP | 2023 | 25199 | FT3S/M-Y | Wood | I | 7896 |  |  |  | PM2.5 Primary (Filt + Cond) | CAP |  | 9.16 | TON |  |  |  |  | Manufacturer Specification | Emissions (tpy) = Flowrate (dcfm) * Pollutant Loading (gr/dscf)* 60 sec/min / 7000 (gr/lb) * Hours of Operation (hr/yr) / 2000 (lb/ton) | 2023GADNR | 2023GADNR
13299 | Ware | 15508111 | 29900053 | 3150WGRGBM339IN | Enviva Pellets Waycross, LLC | 321999 | All Other Miscellaneous Wood Product Manufacturing |  | 31.2601 | -82.4093 | OP | 2023 | HES1 | Furnace | Heat Energy System No. 1 | 193 | E6BTU/HR | design capacity based on EPA/OAQPS/HEID survey dec 2016 | OP | 2023 | 1 | 30700677 | Industrial Processes - Pulp & Paper | Dryer and Heat Energy Systems No. 1 | Heater is actually wood-fired but could not find a wood-fired rotary dryer SCC so selected natural gas-fired SCC instead. | OP | 2023 | 383823 | TON | Wood/Bark | O | 8064 |  |  |  | Sulfur Dioxide | CAP |  | 19.5 | TON |  |  |  |  | Engineering Judgment | Combination of SO2 emissions from dryer and RTO1 natural gas combustion | 2023GADNR | 2023GADNR
13299 | Ware | 15508111 | 29900053 | 3150WGRGBM339IN | Enviva Pellets Waycross, LLC | 321999 | All Other Miscellaneous Wood Product Manufacturing |  | 31.2601 | -82.4093 | OP | 2023 | HES1 | Furnace | Heat Energy System No. 1 | 193 | E6BTU/HR | design capacity based on EPA/OAQPS/HEID survey dec 2016 | OP | 2023 | 1 | 30700677 | Industrial Processes - Pulp & Paper | Dryer and Heat Energy Systems No. 1 | Heater is actually wood-fired but could not find a wood-fired rotary dryer SCC so selected natural gas-fired SCC instead. | OP | 2023 | 383823 | TON | Wood/Bark | O | 8064 |  |  |  | Carbon Monoxide | CAP |  | 69.1 | TON |  |  |  |  | Engineering Judgment | Emissions (tons per month) = Monthly Production (ODT/mo) * Emission Factor (lb/ODT) / 2000 (lb/ton). Sum each months emissions for annual emissions. | 2023GADNR | 2023GADNR
13299 | Ware | 15508111 | 29900053 | 3150WGRGBM339IN | Enviva Pellets Waycross, LLC | 321999 | All Other Miscellaneous Wood Product Manufacturing |  | 31.2601 | -82.4093 | OP | 2023 | HES1 | Furnace | Heat Energy System No. 1 | 193 | E6BTU/HR | design capacity based on EPA/OAQPS/HEID survey dec 2016 | OP | 2023 | 1 | 30700677 | Industrial Processes - Pulp & Paper | Dryer and Heat Energy Systems No. 1 | Heater is actually wood-fired but could not find a wood-fired rotary dryer SCC so selected natural gas-fired SCC instead. | OP | 2023 | 383823 | TON | Wood/Bark | O | 8064 |  |  |  | Nitrogen Oxides | CAP |  | 63.3 | TON |  |  |  |  | Engineering Judgment | Emissions (tons per month) = Monthly Production (ODT/mo) * Emission Factor (lb/ODT) / 2000 (lb/ton). Sum each months emissions for annual emissions. | 2023GADNR | 2023GADNR
13299 | Ware | 15508111 | 29900053 | 3150WGRGBM339IN | Enviva Pellets Waycross, LLC | 321999 | All Other Miscellaneous Wood Product Manufacturing |  | 31.2601 | -82.4093 | OP | 2023 | HES1 | Furnace | Heat Energy System No. 1 | 193 | E6BTU/HR | design capacity based on EPA/OAQPS/HEID survey dec 2016 | OP | 2023 | 1 | 30700677 | Industrial Processes - Pulp & Paper | Dryer and Heat Energy Systems No. 1 | Heater is actually wood-fired but could not find a wood-fired rotary dryer SCC so selected natural gas-fired SCC instead. | OP | 2023 | 383823 | TON | Wood/Bark | O | 8064 |  |  |  | Volatile Organic Compounds | CAP |  | 40.5 | TON |  |  |  |  | Engineering Judgment | Monthly Emissions from Wood Pellet Production (tons per month) = Monthly Production (ODT/mo) * Emission Factor (lb/ODT) / 2000 (lb/ton). Sum each months emissions for annual emissions. | 2023GADNR | 2023GADNR
13299 | Ware | 15508111 | 29900053 | 3150WGRGBM339IN | Enviva Pellets Waycross, LLC | 321999 | All Other Miscellaneous Wood Product Manufacturing |  | 31.2601 | -82.4093 | OP | 2023 | HES1 | Furnace | Heat Energy System No. 1 | 193 | E6BTU/HR | design capacity based on EPA/OAQPS/HEID survey dec 2016 | OP | 2023 | 1 | 30700677 | Industrial Processes - Pulp & Paper | Dryer and Heat Energy Systems No. 1 | Heater is actually wood-fired but could not find a wood-fired rotary dryer SCC so selected natural gas-fired SCC instead. | OP | 2023 | 383823 | TON | Wood/Bark | O | 8064 |  |  |  | PM10 Primary (Filt + Cond) | CAP |  | 44.1 | TON |  |  |  |  | Engineering Judgment | Emission factors performance testing for May 2023 Emissions (tons per month) = Heat Input (MMBtu/mo) * Emission Factor (lb/MMBtu) and sum each month for annual emissions. | 2023GADNR | 2023GADNR
13299 | Ware | 15508111 | 29900053 | 3150WGRGBM339IN | Enviva Pellets Waycross, LLC | 321999 | All Other Miscellaneous Wood Product Manufacturing |  | 31.2601 | -82.4093 | OP | 2023 | HES1 | Furnace | Heat Energy System No. 1 | 193 | E6BTU/HR | design capacity based on EPA/OAQPS/HEID survey dec 2016 | OP | 2023 | 1 | 30700677 | Industrial Processes - Pulp & Paper | Dryer and Heat Energy Systems No. 1 | Heater is actually wood-fired but could not find a wood-fired rotary dryer SCC so selected natural gas-fired SCC instead. | OP | 2023 | 383823 | TON | Wood/Bark | O | 8064 |  |  |  | PM Condensible | CAP |  | 39.9 | TON |  |  |  |  | Engineering Judgment | Based on 2023 Stack Test | 2023GADNR | 2023GADNR
13299 | Ware | 15508111 | 29900053 | 3150WGRGBM339IN | Enviva Pellets Waycross, LLC | 321999 | All Other Miscellaneous Wood Product Manufacturing |  | 31.2601 | -82.4093 | OP | 2023 | HES1 | Furnace | Heat Energy System No. 1 | 193 | E6BTU/HR | design capacity based on EPA/OAQPS/HEID survey dec 2016 | OP | 2023 | 1 | 30700677 | Industrial Processes - Pulp & Paper | Dryer and Heat Energy Systems No. 1 | Heater is actually wood-fired but could not find a wood-fired rotary dryer SCC so selected natural gas-fired SCC instead. | OP | 2023 | 383823 | TON | Wood/Bark | O | 8064 |  |  |  | PM2.5 Primary (Filt + Cond) | CAP |  | 44.1 | TON |  |  |  |  | Engineering Judgment | Emission factors based on May 2023 performance testing for May - December 2020. Emissions (tons per month) = Heat Input (MMBtu/mo) * Emission Factor (lb/MMBtu) and sum each month for annual emissions. | 2023GADNR | 2023GADNR
13299 | Ware | 15508111 | 29900053 | 3150WGRGBM339IN | Enviva Pellets Waycross, LLC | 321999 | All Other Miscellaneous Wood Product Manufacturing |  | 31.2601 | -82.4093 | OP | 2023 | LC01 | Screen | Wood Chipping Screen System |  |  |  | OP | 2023 | LC01 | 30704005 | Industrial Processes - Storage and Transfer | Wood Chipping Screen System |  | OP | 2023 | 15000 | FT3S/M-Y | Wood/Bark | I | 7896 |  |  |  | PM2.5 Primary (Filt + Cond) | CAP |  | 11.92 | TON |  |  |  |  | Manufacturer Specification | Emissions (tpy) = Flowrate (dcfm) * Pollutant Loading (gr/dscf)* 60 sec/min / 7000 (gr/lb) * Hours of Operation (hr/yr) / 2000 (lb/ton) | 2023GADNR | 2023GADNR
13299 | Ware | 15508111 | 29900053 | 3150WGRGBM339IN | Enviva Pellets Waycross, LLC | 321999 | All Other Miscellaneous Wood Product Manufacturing |  | 31.2601 | -82.4093 | OP | 2023 | LC01 | Screen | Wood Chipping Screen System |  |  |  | OP | 2023 | LC01 | 30704005 | Industrial Processes - Storage and Transfer | Wood Chipping Screen System |  | OP | 2023 | 15000 | FT3S/M-Y | Wood/Bark | I | 7896 |  |  |  | PM10 Primary (Filt + Cond) | CAP |  | 11.92 | TON |  |  |  |  | Manufacturer Specification | Emissions (tpy) = Flowrate (dcfm) * Pollutant Loading (gr/dscf)* 60 sec/min / 7000 (gr/lb) * Hours of Operation (hr/yr) / 2000 (lb/ton) | 2023GADNR | 2023GADNR
13285 | Troup | 1789411 | 28500082 | 30240HLLSD1300B | Milliken & Co Hillside Coating Plant | 313320 | Fabric Coating Mills |  | 33.0239 | -85.0489 | OP | 2023 | CT92 | Spray Booth or Coating Line | Range 9 Coater 2 |  |  |  | OP |  | 92B | 10200603 | Fuel Comb - Industrial Boilers, ICEs - Natural Gas | Range 9 Coater 2 - Natural Gas |  | OP | 2023 | 8933930 | FT3S | Natural Gas | I | 7200 |  |  |  | Volatile Organic Compounds | CAP |  | 0.0246 | TON | 5.5 | LB | E6FT3SD | EPA. March, 1998. Section 1.4, Natural Gas Combustion. In: Compilation of Air Pollutant Emissi... | USEPA Emission Factor (no Control Efficiency used) |  | 2023GADNR | 2023GADNR
13285 | Troup | 1789411 | 28500082 | 30240HLLSD1300B | Milliken & Co Hillside Coating Plant | 313320 | Fabric Coating Mills |  | 33.0239 | -85.0489 | OP | 2023 | CT92 | Spray Booth or Coating Line | Range 9 Coater 2 |  |  |  | OP |  | 92B | 10200603 | Fuel Comb - Industrial Boilers, ICEs - Natural Gas | Range 9 Coater 2 - Natural Gas |  | OP | 2023 | 8933930 | FT3S | Natural Gas | I | 7200 |  |  |  | Sulfur Dioxide | CAP |  | 0.0027 | TON | 0.6 | LB | E6FT3SD | USEPA Emission Factor | Engineering Judgment | USEPA Emission Factor not generating Emission Factor | 2023GADNR | 2023GADNR
13285 | Troup | 1789411 | 28500082 | 30240HLLSD1300B | Milliken & Co Hillside Coating Plant | 313320 | Fabric Coating Mills |  | 33.0239 | -85.0489 | OP | 2023 | CT92 | Spray Booth or Coating Line | Range 9 Coater 2 |  |  |  | OP |  | 92B | 10200603 | Fuel Comb - Industrial Boilers, ICEs - Natural Gas | Range 9 Coater 2 - Natural Gas |  | OP | 2023 | 8933930 | FT3S | Natural Gas | I | 7200 |  |  |  | PM2.5 Primary (Filt + Cond) | CAP |  | 0.0339 | TON | 7.6 | LB | E6FT3SD | This emission factor was derived from other particulate matter emission factors. | USEPA Emission Factor (no Control Efficiency used) |  | 2023GADNR | 2023GADNR
13285 | Troup | 1789411 | 28500082 | 30240HLLSD1300B | Milliken & Co Hillside Coating Plant | 313320 | Fabric Coating Mills |  | 33.0239 | -85.0489 | OP | 2023 | CT92 | Spray Booth or Coating Line | Range 9 Coater 2 |  |  |  | OP |  | 92B | 10200603 | Fuel Comb - Industrial Boilers, ICEs - Natural Gas | Range 9 Coater 2 - Natural Gas |  | OP | 2023 | 8933930 | FT3S | Natural Gas | I | 7200 |  |  |  | PM2.5 Filterable | CAP |  | 0.0085 | TON | 1.9 | LB | E6FT3SD | EPA. March, 1998. Section 1.4, Natural Gas Combustion. In: Compilation of Air Pollutant Emissi... | USEPA Emission Factor (no Control Efficiency used) |  | 2023GADNR | 2023GADNR
13285 | Troup | 1789411 | 28500082 | 30240HLLSD1300B | Milliken & Co Hillside Coating Plant | 313320 | Fabric Coating Mills |  | 33.0239 | -85.0489 | OP | 2023 | CT92 | Spray Booth or Coating Line | Range 9 Coater 2 |  |  |  | OP |  | 92B | 10200603 | Fuel Comb - Industrial Boilers, ICEs - Natural Gas | Range 9 Coater 2 - Natural Gas |  | OP | 2023 | 8933930 | FT3S | Natural Gas | I | 7200 |  |  |  | PM10 Primary (Filt + Cond) | CAP |  | 0.0339 | TON | 7.6 | LB | E6FT3SD | This emission factor was derived from other particulate matter emission factors. | USEPA Emission Factor (no Control Efficiency used) |  | 2023GADNR | 2023GADNR
13285 | Troup | 1789411 | 28500082 | 30240HLLSD1300B | Milliken & Co Hillside Coating Plant | 313320 | Fabric Coating Mills |  | 33.0239 | -85.0489 | OP | 2023 | CT92 | Spray Booth or Coating Line | Range 9 Coater 2 |  |  |  | OP |  | 92B | 10200603 | Fuel Comb - Industrial Boilers, ICEs - Natural Gas | Range 9 Coater 2 - Natural Gas |  | OP | 2023 | 8933930 | FT3S | Natural Gas | I | 7200 |  |  |  | PM10 Filterable | CAP |  | 0.0085 | TON | 1.9 | LB | E6FT3SD | EPA. March, 1998. Section 1.4, Natural Gas Combustion. In: Compilation of Air Pollutant Emissi... | USEPA Emission Factor (no Control Efficiency used) |  | 2023GADNR | 2023GADNR
13285 | Troup | 1789411 | 28500082 | 30240HLLSD1300B | Milliken & Co Hillside Coating Plant | 313320 | Fabric Coating Mills |  | 33.0239 | -85.0489 | OP | 2023 | CT92 | Spray Booth or Coating Line | Range 9 Coater 2 |  |  |  | OP |  | 92B | 10200603 | Fuel Comb - Industrial Boilers, ICEs - Natural Gas | Range 9 Coater 2 - Natural Gas |  | OP | 2023 | 8933930 | FT3S | Natural Gas | I | 7200 |  |  |  | PM Condensible | CAP |  | 0.0255 | TON | 5.7 | LB | E6FT3SD | EPA. March, 1998. Section 1.4, Natural Gas Combustion. In: Compilation of Air Pollutant Emissi... | USEPA Emission Factor (no Control Efficiency used) |  | 2023GADNR | 2023GADNR
13285 | Troup | 1789411 | 28500082 | 30240HLLSD1300B | Milliken & Co Hillside Coating Plant | 313320 | Fabric Coating Mills |  | 33.0239 | -85.0489 | OP | 2023 | CT92 | Spray Booth or Coating Line | Range 9 Coater 2 |  |  |  | OP |  | 92B | 10200603 | Fuel Comb - Industrial Boilers, ICEs - Natural Gas | Range 9 Coater 2 - Natural Gas |  | OP | 2023 | 8933930 | FT3S | Natural Gas | I | 7200 |  |  |  | Nitrogen Oxides | CAP |  | 0.4467 | TON | 100 | LB | E6FT3SD | EPA. March, 1998. Section 1.4, Natural Gas Combustion. In: Compilation of Air Pollutant Emissi... | USEPA Emission Factor (no Control Efficiency used) |  | 2023GADNR | 2023GADNR
13285 | Troup | 1789411 | 28500082 | 30240HLLSD1300B | Milliken & Co Hillside Coating Plant | 313320 | Fabric Coating Mills |  | 33.0239 | -85.0489 | OP | 2023 | CT92 | Spray Booth or Coating Line | Range 9 Coater 2 |  |  |  | OP |  | 92B | 10200603 | Fuel Comb - Industrial Boilers, ICEs - Natural Gas | Range 9 Coater 2 - Natural Gas |  | OP | 2023 | 8933930 | FT3S | Natural Gas | I | 7200 |  |  |  | Carbon Monoxide | CAP |  | 0.3752 | TON | 84 | LB | E6FT3SD | EPA. March, 1998. Section 1.4, Natural Gas Combustion. In: Compilation of Air Pollutant Emissi... | USEPA Emission Factor (no Control Efficiency used) |  | 2023GADNR | 2023GADNR
13285 | Troup | 1789411 | 28500082 | 30240HLLSD1300B | Milliken & Co Hillside Coating Plant | 313320 | Fabric Coating Mills |  | 33.0239 | -85.0489 | OP | 2023 | CT92 | Spray Booth or Coating Line | Range 9 Coater 2 |  |  |  | OP |  | 9B | 33000499 | Industrial Processes - NEC | Range 9 Coater 2 | Coating and drying process | OP | 2023 | 22352000 | LB | Fabric | I | 7200 |  |  |  | Volatile Organic Compounds | CAP |  | 9.6824 | TON |  |  |  |  | Material Balance | Total is the sum of our fabric and chemical VOC | 2023GADNR | 2023GADNR
13285 | Troup | 1789411 | 28500082 | 30240HLLSD1300B | Milliken & Co Hillside Coating Plant | 313320 | Fabric Coating Mills |  | 33.0239 | -85.0489 | OP | 2023 | CT92 | Spray Booth or Coating Line | Range 9 Coater 2 |  |  |  | OP |  | 9B | 33000499 | Industrial Processes - NEC | Range 9 Coater 2 | Coating and drying process | OP | 2023 | 22352000 | LB | Fabric | I | 7200 |  |  |  | PM2.5 Primary (Filt + Cond) | CAP |  | 3.048 | TON |  |  |  |  | Material Balance |  | 2023GADNR | 2023GADNR
13285 | Troup | 1789411 | 28500082 | 30240HLLSD1300B | Milliken & Co Hillside Coating Plant | 313320 | Fabric Coating Mills |  | 33.0239 | -85.0489 | OP | 2023 | CT92 | Spray Booth or Coating Line | Range 9 Coater 2 |  |  |  | OP |  | 9B | 33000499 | Industrial Processes - NEC | Range 9 Coater 2 | Coating and drying process | OP | 2023 | 22352000 | LB | Fabric | I | 7200 |  |  |  | PM2.5 Filterable | CAP |  | 3.048 | TON |  |  |  |  | Material Balance |  | 2023GADNR | 2023GADNR
13285 | Troup | 1789411 | 28500082 | 30240HLLSD1300B | Milliken & Co Hillside Coating Plant | 313320 | Fabric Coating Mills |  | 33.0239 | -85.0489 | OP | 2023 | CT92 | Spray Booth or Coating Line | Range 9 Coater 2 |  |  |  | OP |  | 9B | 33000499 | Industrial Processes - NEC | Range 9 Coater 2 | Coating and drying process | OP | 2023 | 22352000 | LB | Fabric | I | 7200 |  |  |  | PM10 Primary (Filt + Cond) | CAP |  | 3.048 | TON |  |  |  |  | Material Balance |  | 2023GADNR | 2023GADNR
13285 | Troup | 1789411 | 28500082 | 30240HLLSD1300B | Milliken & Co Hillside Coating Plant | 313320 | Fabric Coating Mills |  | 33.0239 | -85.0489 | OP | 2023 | CT92 | Spray Booth or Coating Line | Range 9 Coater 2 |  |  |  | OP |  | 9B | 33000499 | Industrial Processes - NEC | Range 9 Coater 2 | Coating and drying process | OP | 2023 | 22352000 | LB | Fabric | I | 7200 |  |  |  | PM10 Filterable | CAP |  | 3.048 | TON |  |  |  |  | Material Balance |  | 2023GADNR | 2023GADNR
13285 | Troup | 1789411 | 28500082 | 30240HLLSD1300B | Milliken & Co Hillside Coating Plant | 313320 | Fabric Coating Mills |  | 33.0239 | -85.0489 | OP | 2023 | CT91 | Spray Booth or Coating Line | Range 9 Coater 1 |  |  |  | OP |  | 91B | 10200603 | Fuel Comb - Industrial Boilers, ICEs - Natural Gas | Range 9 Coater 1 - Natural Gas |  | OP | 2023 | 4466970 | FT3S | Natural Gas | I | 7200 |  |  |  | Volatile Organic Compounds | CAP |  | 0.0123 | TON | 5.5 | LB | E6FT3SD | EPA. March, 1998. Section 1.4, Natural Gas Combustion. In: Compilation of Air Pollutant Emissi... | USEPA Emission Factor (no Control Efficiency used) |  | 2023GADNR | 2023GADNR
13285 | Troup | 1789411 | 28500082 | 30240HLLSD1300B | Milliken & Co Hillside Coating Plant | 313320 | Fabric Coating Mills |  | 33.0239 | -85.0489 | OP | 2023 | CT91 | Spray Booth or Coating Line | Range 9 Coater 1 |  |  |  | OP |  | 91B | 10200603 | Fuel Comb - Industrial Boilers, ICEs - Natural Gas | Range 9 Coater 1 - Natural Gas |  | OP | 2023 | 4466970 | FT3S | Natural Gas | I | 7200 |  |  |  | Sulfur Dioxide | CAP |  | 0.0013 | TON | 0.6 | LB | FT3S | USEPA Emission Factor | Engineering Judgment | USEPA Emission Factor not generating Emission Factor | 2023GADNR | 2023GADNR
13285 | Troup | 1789411 | 28500082 | 30240HLLSD1300B | Milliken & Co Hillside Coating Plant | 313320 | Fabric Coating Mills |  | 33.0239 | -85.0489 | OP | 2023 | CT91 | Spray Booth or Coating Line | Range 9 Coater 1 |  |  |  | OP |  | 91B | 10200603 | Fuel Comb - Industrial Boilers, ICEs - Natural Gas | Range 9 Coater 1 - Natural Gas |  | OP | 2023 | 4466970 | FT3S | Natural Gas | I | 7200 |  |  |  | PM2.5 Primary (Filt + Cond) | CAP |  | 0.017 | TON | 7.6 | LB | E6FT3SD | This emission factor was derived from other particulate matter emission factors. | USEPA Emission Factor (no Control Efficiency used) |  | 2023GADNR | 2023GADNR
13285 | Troup | 1789411 | 28500082 | 30240HLLSD1300B | Milliken & Co Hillside Coating Plant | 313320 | Fabric Coating Mills |  | 33.0239 | -85.0489 | OP | 2023 | CT91 | Spray Booth or Coating Line | Range 9 Coater 1 |  |  |  | OP |  | 91B | 10200603 | Fuel Comb - Industrial Boilers, ICEs - Natural Gas | Range 9 Coater 1 - Natural Gas |  | OP | 2023 | 4466970 | FT3S | Natural Gas | I | 7200 |  |  |  | PM2.5 Filterable | CAP |  | 0.0042 | TON | 1.9 | LB | E6FT3SD | EPA. March, 1998. Section 1.4, Natural Gas Combustion. In: Compilation of Air Pollutant Emissi... | USEPA Emission Factor (no Control Efficiency used) |  | 2023GADNR | 2023GADNR
13285 | Troup | 1789411 | 28500082 | 30240HLLSD1300B | Milliken & Co Hillside Coating Plant | 313320 | Fabric Coating Mills |  | 33.0239 | -85.0489 | OP | 2023 | CT91 | Spray Booth or Coating Line | Range 9 Coater 1 |  |  |  | OP |  | 91B | 10200603 | Fuel Comb - Industrial Boilers, ICEs - Natural Gas | Range 9 Coater 1 - Natural Gas |  | OP | 2023 | 4466970 | FT3S | Natural Gas | I | 7200 |  |  |  | PM10 Filterable | CAP |  | 0.0042 | TON | 1.9 | LB | E6FT3SD | EPA. March, 1998. Section 1.4, Natural Gas Combustion. In: Compilation of Air Pollutant Emissi... | USEPA Emission Factor (no Control Efficiency used) |  | 2023GADNR | 2023GADNR
13285 | Troup | 1789411 | 28500082 | 30240HLLSD1300B | Milliken & Co Hillside Coating Plant | 313320 | Fabric Coating Mills |  | 33.0239 | -85.0489 | OP | 2023 | CT91 | Spray Booth or Coating Line | Range 9 Coater 1 |  |  |  | OP |  | 91B | 10200603 | Fuel Comb - Industrial Boilers, ICEs - Natural Gas | Range 9 Coater 1 - Natural Gas |  | OP | 2023 | 4466970 | FT3S | Natural Gas | I | 7200 |  |  |  | PM10 Primary (Filt + Cond) | CAP |  | 0.017 | TON | 7.6 | LB | E6FT3SD | This emission factor was derived from other particulate matter emission factors. | USEPA Emission Factor (no Control Efficiency used) |  | 2023GADNR | 2023GADNR
13285 | Troup | 1789411 | 28500082 | 30240HLLSD1300B | Milliken & Co Hillside Coating Plant | 313320 | Fabric Coating Mills |  | 33.0239 | -85.0489 | OP | 2023 | CT91 | Spray Booth or Coating Line | Range 9 Coater 1 |  |  |  | OP |  | 91B | 10200603 | Fuel Comb - Industrial Boilers, ICEs - Natural Gas | Range 9 Coater 1 - Natural Gas |  | OP | 2023 | 4466970 | FT3S | Natural Gas | I | 7200 |  |  |  | PM Condensible | CAP |  | 0.0127 | TON | 5.7 | LB | E6FT3SD | EPA. March, 1998. Section 1.4, Natural Gas Combustion. In: Compilation of Air Pollutant Emissi... | USEPA Emission Factor (no Control Efficiency used) |  | 2023GADNR | 2023GADNR
13285 | Troup | 1789411 | 28500082 | 30240HLLSD1300B | Milliken & Co Hillside Coating Plant | 313320 | Fabric Coating Mills |  | 33.0239 | -85.0489 | OP | 2023 | CT91 | Spray Booth or Coating Line | Range 9 Coater 1 |  |  |  | OP |  | 91B | 10200603 | Fuel Comb - Industrial Boilers, ICEs - Natural Gas | Range 9 Coater 1 - Natural Gas |  | OP | 2023 | 4466970 | FT3S | Natural Gas | I | 7200 |  |  |  | Nitrogen Oxides | CAP |  | 0.2233 | TON | 100 | LB | E6FT3SD | EPA. March, 1998. Section 1.4, Natural Gas Combustion. In: Compilation of Air Pollutant Emissi... | USEPA Emission Factor (no Control Efficiency used) |  | 2023GADNR | 2023GADNR
13285 | Troup | 1789411 | 28500082 | 30240HLLSD1300B | Milliken & Co Hillside Coating Plant | 313320 | Fabric Coating Mills |  | 33.0239 | -85.0489 | OP | 2023 | CT91 | Spray Booth or Coating Line | Range 9 Coater 1 |  |  |  | OP |  | 91B | 10200603 | Fuel Comb - Industrial Boilers, ICEs - Natural Gas | Range 9 Coater 1 - Natural Gas |  | OP | 2023 | 4466970 | FT3S | Natural Gas | I | 7200 |  |  |  | Carbon Monoxide | CAP |  | 0.1876 | TON | 84 | LB | E6FT3SD | EPA. March, 1998. Section 1.4, Natural Gas Combustion. In: Compilation of Air Pollutant Emissi... | USEPA Emission Factor (no Control Efficiency used) |  | 2023GADNR | 2023GADNR
13285 | Troup | 1789411 | 28500082 | 30240HLLSD1300B | Milliken & Co Hillside Coating Plant | 313320 | Fabric Coating Mills |  | 33.0239 | -85.0489 | OP | 2023 | CT91 | Spray Booth or Coating Line | Range 9 Coater 1 |  |  |  | OP |  | 9A | 33000499 | Industrial Processes - NEC | Range 9 Coater 1 - Fabric | Coating and drying process | OP | 2023 | 22352000 | LB | Fabric | O | 7200 |  |  |  | Volatile Organic Compounds | CAP |  | 5.4029 | TON |  |  |  |  | Material Balance | Total is the sum of our fabric and chemical VOC | 2023GADNR | 2023GADNR
13285 | Troup | 1789411 | 28500082 | 30240HLLSD1300B | Milliken & Co Hillside Coating Plant | 313320 | Fabric Coating Mills |  | 33.0239 | -85.0489 | OP | 2023 | CT91 | Spray Booth or Coating Line | Range 9 Coater 1 |  |  |  | OP |  | 9A | 33000499 | Industrial Processes - NEC | Range 9 Coater 1 - Fabric | Coating and drying process | OP | 2023 | 22352000 | LB | Fabric | O | 7200 |  |  |  | PM2.5 Primary (Filt + Cond) | CAP |  | 3.048 | TON |  |  |  |  | Material Balance |  | 2023GADNR | 2023GADNR
13285 | Troup | 1789411 | 28500082 | 30240HLLSD1300B | Milliken & Co Hillside Coating Plant | 313320 | Fabric Coating Mills |  | 33.0239 | -85.0489 | OP | 2023 | CT91 | Spray Booth or Coating Line | Range 9 Coater 1 |  |  |  | OP |  | 9A | 33000499 | Industrial Processes - NEC | Range 9 Coater 1 - Fabric | Coating and drying process | OP | 2023 | 22352000 | LB | Fabric | O | 7200 |  |  |  | PM2.5 Filterable | CAP |  | 3.048 | TON |  |  |  |  | Material Balance |  | 2023GADNR | 2023GADNR
13285 | Troup | 1789411 | 28500082 | 30240HLLSD1300B | Milliken & Co Hillside Coating Plant | 313320 | Fabric Coating Mills |  | 33.0239 | -85.0489 | OP | 2023 | CT91 | Spray Booth or Coating Line | Range 9 Coater 1 |  |  |  | OP |  | 9A | 33000499 | Industrial Processes - NEC | Range 9 Coater 1 - Fabric | Coating and drying process | OP | 2023 | 22352000 | LB | Fabric | O | 7200 |  |  |  | PM10 Primary (Filt + Cond) | CAP |  | 3.048 | TON |  |  |  |  | Material Balance |  | 2023GADNR | 2023GADNR
13285 | Troup | 1789411 | 28500082 | 30240HLLSD1300B | Milliken & Co Hillside Coating Plant | 313320 | Fabric Coating Mills |  | 33.0239 | -85.0489 | OP | 2023 | CT91 | Spray Booth or Coating Line | Range 9 Coater 1 |  |  |  | OP |  | 9A | 33000499 | Industrial Processes - NEC | Range 9 Coater 1 - Fabric | Coating and drying process | OP | 2023 | 22352000 | LB | Fabric | O | 7200 |  |  |  | PM10 Filterable | CAP |  | 3.048 | TON |  |  |  |  | Material Balance |  | 2023GADNR | 2023GADNR
13285 | Troup | 1789411 | 28500082 | 30240HLLSD1300B | Milliken & Co Hillside Coating Plant | 313320 | Fabric Coating Mills |  | 33.0239 | -85.0489 | OP | 2023 | R008 | Other process equipment | Scour Range 8 |  |  |  | OP |  | 001 | 33000104 | Industrial Processes - NEC | Range 8 |  | OP | 2023 | 17447900 | LB | Fabric | I | 5000 |  |  |  | Volatile Organic Compounds | CAP |  | 10.8284 | TON |  |  |  |  | Material Balance | Total is the sum of our fabric and chemical VOC | 2023GADNR | 2023GADNR
13285 | Troup | 1789411 | 28500082 | 30240HLLSD1300B | Milliken & Co Hillside Coating Plant | 313320 | Fabric Coating Mills |  | 33.0239 | -85.0489 | OP | 2023 | R008 | Other process equipment | Scour Range 8 |  |  |  | OP |  | 001 | 33000104 | Industrial Processes - NEC | Range 8 |  | OP | 2023 | 17447900 | LB | Fabric | I | 5000 |  |  |  | PM2.5 Primary (Filt + Cond) | CAP |  | 7.9309 | TON |  |  |  |  | Material Balance |  | 2023GADNR | 2023GADNR
13285 | Troup | 1789411 | 28500082 | 30240HLLSD1300B | Milliken & Co Hillside Coating Plant | 313320 | Fabric Coating Mills |  | 33.0239 | -85.0489 | OP | 2023 | R008 | Other process equipment | Scour Range 8 |  |  |  | OP |  | 001 | 33000104 | Industrial Processes - NEC | Range 8 |  | OP | 2023 | 17447900 | LB | Fabric | I | 5000 |  |  |  | PM2.5 Filterable | CAP |  | 7.9309 | TON |  |  |  |  | Material Balance |  | 2023GADNR | 2023GADNR
13285 | Troup | 1789411 | 28500082 | 30240HLLSD1300B | Milliken & Co Hillside Coating Plant | 313320 | Fabric Coating Mills |  | 33.0239 | -85.0489 | OP | 2023 | R008 | Other process equipment | Scour Range 8 |  |  |  | OP |  | 001 | 33000104 | Industrial Processes - NEC | Range 8 |  | OP | 2023 | 17447900 | LB | Fabric | I | 5000 |  |  |  | PM10 Primary (Filt + Cond) | CAP |  | 7.9309 | TON |  |  |  |  | Material Balance |  | 2023GADNR | 2023GADNR
13285 | Troup | 1789411 | 28500082 | 30240HLLSD1300B | Milliken & Co Hillside Coating Plant | 313320 | Fabric Coating Mills |  | 33.0239 | -85.0489 | OP | 2023 | R008 | Other process equipment | Scour Range 8 |  |  |  | OP |  | 001 | 33000104 | Industrial Processes - NEC | Range 8 |  | OP | 2023 | 17447900 | LB | Fabric | I | 5000 |  |  |  | PM10 Filterable | CAP |  | 7.9309 | TON |  |  |  |  | Material Balance |  | 2023GADNR | 2023GADNR
13285 | Troup | 1789411 | 28500082 | 30240HLLSD1300B | Milliken & Co Hillside Coating Plant | 313320 | Fabric Coating Mills |  | 33.0239 | -85.0489 | OP | 2023 | R008 | Other process equipment | Scour Range 8 |  |  |  | OP |  | 001B | 10200602 | Fuel Comb - Industrial Boilers, ICEs - Natural Gas | Range 8 - Natural Gas |  | OP | 2023 | 15531700 | FT3S | Natural Gas | I | 5000 |  |  |  | PM10 Primary (Filt + Cond) | CAP |  | 0.059 | TON | 7.6 | LB | E6FT3SD | This emission factor was derived from other particulate matter emission factors. | USEPA Emission Factor (no Control Efficiency used) |  | 2023GADNR | 2023GADNR
13285 | Troup | 1789411 | 28500082 | 30240HLLSD1300B | Milliken & Co Hillside Coating Plant | 313320 | Fabric Coating Mills |  | 33.0239 | -85.0489 | OP | 2023 | R008 | Other process equipment | Scour Range 8 |  |  |  | OP |  | 001B | 10200602 | Fuel Comb - Industrial Boilers, ICEs - Natural Gas | Range 8 - Natural Gas |  | OP | 2023 | 15531700 | FT3S | Natural Gas | I | 5000 |  |  |  | Volatile Organic Compounds | CAP |  | 0.0427 | TON | 5.5 | LB | E6FT3SD | EPA. March, 1998. Section 1.4, Natural Gas Combustion. In: Compilation of Air Pollutant Emissi... | USEPA Emission Factor (no Control Efficiency used) |  | 2023GADNR | 2023GADNR
13285 | Troup | 1789411 | 28500082 | 30240HLLSD1300B | Milliken & Co Hillside Coating Plant | 313320 | Fabric Coating Mills |  | 33.0239 | -85.0489 | OP | 2023 | R008 | Other process equipment | Scour Range 8 |  |  |  | OP |  | 001B | 10200602 | Fuel Comb - Industrial Boilers, ICEs - Natural Gas | Range 8 - Natural Gas |  | OP | 2023 | 15531700 | FT3S | Natural Gas | I | 5000 |  |  |  | Sulfur Dioxide | CAP |  | 0.0047 | TON | 0.6 | LB | E6FT3SD | EPA. March, 1998. Section 1.4, Natural Gas Combustion. In: Compilation of Air Pollutant Emissi... | USEPA Emission Factor (no Control Efficiency used) |  | 2023GADNR | 2023GADNR
13285 | Troup | 1789411 | 28500082 | 30240HLLSD1300B | Milliken & Co Hillside Coating Plant | 313320 | Fabric Coating Mills |  | 33.0239 | -85.0489 | OP | 2023 | R008 | Other process equipment | Scour Range 8 |  |  |  | OP |  | 001B | 10200602 | Fuel Comb - Industrial Boilers, ICEs - Natural Gas | Range 8 - Natural Gas |  | OP | 2023 | 15531700 | FT3S | Natural Gas | I | 5000 |  |  |  | PM2.5 Primary (Filt + Cond) | CAP |  | 0.059 | TON | 7.6 | LB | E6FT3SD | This emission factor was derived from other particulate matter emission factors. | USEPA Emission Factor (no Control Efficiency used) |  | 2023GADNR | 2023GADNR
13285 | Troup | 1789411 | 28500082 | 30240HLLSD1300B | Milliken & Co Hillside Coating Plant | 313320 | Fabric Coating Mills |  | 33.0239 | -85.0489 | OP | 2023 | R008 | Other process equipment | Scour Range 8 |  |  |  | OP |  | 001B | 10200602 | Fuel Comb - Industrial Boilers, ICEs - Natural Gas | Range 8 - Natural Gas |  | OP | 2023 | 15531700 | FT3S | Natural Gas | I | 5000 |  |  |  | PM2.5 Filterable | CAP |  | 0.0148 | TON | 1.9 | LB | E6FT3SD | EPA. March, 1998. Section 1.4, Natural Gas Combustion. In: Compilation of Air Pollutant Emissi... | USEPA Emission Factor (no Control Efficiency used) |  | 2023GADNR | 2023GADNR
13285 | Troup | 1789411 | 28500082 | 30240HLLSD1300B | Milliken & Co Hillside Coating Plant | 313320 | Fabric Coating Mills |  | 33.0239 | -85.0489 | OP | 2023 | R008 | Other process equipment | Scour Range 8 |  |  |  | OP |  | 001B | 10200602 | Fuel Comb - Industrial Boilers, ICEs - Natural Gas | Range 8 - Natural Gas |  | OP | 2023 | 15531700 | FT3S | Natural Gas | I | 5000 |  |  |  | PM10 Filterable | CAP |  | 0.0148 | TON | 1.9 | LB | E6FT3SD | EPA. March, 1998. Section 1.4, Natural Gas Combustion. In: Compilation of Air Pollutant Emissi... | USEPA Emission Factor (no Control Efficiency used) |  | 2023GADNR | 2023GADNR
13285 | Troup | 1789411 | 28500082 | 30240HLLSD1300B | Milliken & Co Hillside Coating Plant | 313320 | Fabric Coating Mills |  | 33.0239 | -85.0489 | OP | 2023 | R008 | Other process equipment | Scour Range 8 |  |  |  | OP |  | 001B | 10200602 | Fuel Comb - Industrial Boilers, ICEs - Natural Gas | Range 8 - Natural Gas |  | OP | 2023 | 15531700 | FT3S | Natural Gas | I | 5000 |  |  |  | PM Condensible | CAP |  | 0.0443 | TON | 5.7 | LB | E6FT3SD | EPA. March, 1998. Section 1.4, Natural Gas Combustion. In: Compilation of Air Pollutant Emissi... | USEPA Emission Factor (no Control Efficiency used) |  | 2023GADNR | 2023GADNR
13285 | Troup | 1789411 | 28500082 | 30240HLLSD1300B | Milliken & Co Hillside Coating Plant | 313320 | Fabric Coating Mills |  | 33.0239 | -85.0489 | OP | 2023 | R008 | Other process equipment | Scour Range 8 |  |  |  | OP |  | 001B | 10200602 | Fuel Comb - Industrial Boilers, ICEs - Natural Gas | Range 8 - Natural Gas |  | OP | 2023 | 15531700 | FT3S | Natural Gas | I | 5000 |  |  |  | Nitrogen Oxides | CAP |  | 0.2233 | TON | 100 | LB | E6FT3SD | EPA. 1995. Section 1.4, Natural Gas Combustion. In: Compilation of Air Pollutant Emission Fact... | USEPA Emission Factor (no Control Efficiency used) |  | 2023GADNR | 2023GADNR
13285 | Troup | 1789411 | 28500082 | 30240HLLSD1300B | Milliken & Co Hillside Coating Plant | 313320 | Fabric Coating Mills |  | 33.0239 | -85.0489 | OP | 2023 | R008 | Other process equipment | Scour Range 8 |  |  |  | OP |  | 001B | 10200602 | Fuel Comb - Industrial Boilers, ICEs - Natural Gas | Range 8 - Natural Gas |  | OP | 2023 | 15531700 | FT3S | Natural Gas | I | 5000 |  |  |  | Carbon Monoxide | CAP |  | 0.6523 | TON | 84 | LB | E6FT3SD | EPA. March, 1998. Section 1.4, Natural Gas Combustion. In: Compilation of Air Pollutant Emissi... | USEPA Emission Factor (no Control Efficiency used) |  | 2023GADNR | 2023GADNR
13285 | Troup | 1789411 | 28500082 | 30240HLLSD1300B | Milliken & Co Hillside Coating Plant | 313320 | Fabric Coating Mills |  | 33.0239 | -85.0489 | OP | 2023 | R08C | Spray Booth or Coating Line | Coating Range 8 |  |  |  | OP |  | 002 | 33000499 | Industrial Processes - NEC | Coating Range 8 |  | OP | 2023 | 7094900 | LB | Fabric | O | 1500 |  |  |  | Volatile Organic Compounds | CAP |  | 0 | TON |  |  |  |  | Material Balance |  | 2023GADNR | 2023GADNR
13033 | Burke | 15028311 | 3300008 |  | Southern Nuclear - Allen B. Wilson Plant | 221112 | Fossil Fuel Electric Power Generation |  | 33.1377 | -81.7483 | OP | 2023 | CT-1C | Turbine | Combustion Turbine 1C | 60 | MW |  | OP | 2023 | 1 | 20100101 | Fuel Comb - Electric Generation - Oil | Burning #2 Diesel |  | OP | 2023 | 76362 | GAL | Distillate Oil (No. 2) | I | 14 |  |  |  | PM2.5 Primary (Filt + Cond) | CAP |  | 1.6393 | TON | 0.31 | LB | E6BTU | ap42 3.3 | Other Emission Factor (no Control Efficiency used) |  | 2023GADNR | 2023GADNR
13033 | Burke | 15028311 | 3300008 |  | Southern Nuclear - Allen B. Wilson Plant | 221112 | Fossil Fuel Electric Power Generation |  | 33.1377 | -81.7483 | OP | 2023 | CT-1C | Turbine | Combustion Turbine 1C | 60 | MW |  | OP | 2023 | 1 | 20100101 | Fuel Comb - Electric Generation - Oil | Burning #2 Diesel |  | OP | 2023 | 76362 | GAL | Distillate Oil (No. 2) | I | 14 |  |  |  | PM10 Primary (Filt + Cond) | CAP |  | 1.6393 | TON | 0.31 | LB | E6BTU | ap42 3.3 | Other Emission Factor (no Control Efficiency used) |  | 2023GADNR | 2023GADNR
13033 | Burke | 15028311 | 3300008 |  | Southern Nuclear - Allen B. Wilson Plant | 221112 | Fossil Fuel Electric Power Generation |  | 33.1377 | -81.7483 | OP | 2023 | CT-1C | Turbine | Combustion Turbine 1C | 60 | MW |  | OP | 2023 | 1 | 20100101 | Fuel Comb - Electric Generation - Oil | Burning #2 Diesel |  | OP | 2023 | 76362 | GAL | Distillate Oil (No. 2) | I | 14 |  |  |  | PM Condensible | CAP |  | 0.10576 | TON | 0.02 | LB | E6BTU | ap42 | Other Emission Factor (no Control Efficiency used) | None | 2023GADNR | 2023GADNR
13033 | Burke | 15028311 | 3300008 |  | Southern Nuclear - Allen B. Wilson Plant | 221112 | Fossil Fuel Electric Power Generation |  | 33.1377 | -81.7483 | OP | 2023 | CT-1C | Turbine | Combustion Turbine 1C | 60 | MW |  | OP | 2023 | 1 | 20100101 | Fuel Comb - Electric Generation - Oil | Burning #2 Diesel |  | OP | 2023 | 76362 | GAL | Distillate Oil (No. 2) | I | 14 |  |  |  | Lead | CAP/HAP | HAP-Metal | 0.148 | LB | 1.4e-05 | LB | E6BTU | EPA. 2000. Section 3.1, Stationary Gas Turbines for Electricity Generation. In: Compilation of... | USEPA Emission Factor (no Control Efficiency used) |  | 2023GADNR | 2023GADNR
13033 | Burke | 15028311 | 3300008 |  | Southern Nuclear - Allen B. Wilson Plant | 221112 | Fossil Fuel Electric Power Generation |  | 33.1377 | -81.7483 | OP | 2023 | CT-1C | Turbine | Combustion Turbine 1C | 60 | MW |  | OP | 2023 | 1 | 20100101 | Fuel Comb - Electric Generation - Oil | Burning #2 Diesel |  | OP | 2023 | 76362 | GAL | Distillate Oil (No. 2) | I | 14 |  |  |  | Nitrogen Oxides | CAP |  | 4.6535 | TON | 0.88 | LB | E6BTU | EPA. 2000. Section 3.1, Stationary Gas Turbines for Electricity Generation. In: Compilation of... | USEPA Emission Factor (no Control Efficiency used) | None | 2023GADNR | 2023GADNR
13033 | Burke | 15028311 | 3300008 |  | Southern Nuclear - Allen B. Wilson Plant | 221112 | Fossil Fuel Electric Power Generation |  | 33.1377 | -81.7483 | OP | 2023 | CT-1C | Turbine | Combustion Turbine 1C | 60 | MW |  | OP | 2023 | 1 | 20100101 | Fuel Comb - Electric Generation - Oil | Burning #2 Diesel |  | OP | 2023 | 76362 | GAL | Distillate Oil (No. 2) | I | 14 |  |  |  | Carbon Monoxide | CAP |  | 0.017451 | TON | 0.0033 | LB | E6BTU | EPA. 2000. Section 3.1, Stationary Gas Turbines for Electricity Generation. In: Compilation of... | USEPA Emission Factor (no Control Efficiency used) | None | 2023GADNR | 2023GADNR
13033 | Burke | 15028311 | 3300008 |  | Southern Nuclear - Allen B. Wilson Plant | 221112 | Fossil Fuel Electric Power Generation |  | 33.1377 | -81.7483 | OP | 2023 | CT-1C | Turbine | Combustion Turbine 1C | 60 | MW |  | OP | 2023 | 1 | 20100101 | Fuel Comb - Electric Generation - Oil | Burning #2 Diesel |  | OP | 2023 | 76362 | GAL | Distillate Oil (No. 2) | I | 14 |  |  |  | Sulfur Dioxide | CAP |  | 0.17451 | TON | 0.033 | LB | E6BTU | EPA. 2000. Section 3.1, Stationary Gas Turbines for Electricity Generation. In: Compilation of... | Other Emission Factor (no Control Efficiency used) | None | 2023GADNR | 2023GADNR
13033 | Burke | 15028311 | 3300008 |  | Southern Nuclear - Allen B. Wilson Plant | 221112 | Fossil Fuel Electric Power Generation |  | 33.1377 | -81.7483 | OP | 2023 | CT-1C | Turbine | Combustion Turbine 1C | 60 | MW |  | OP | 2023 | 1 | 20100101 | Fuel Comb - Electric Generation - Oil | Burning #2 Diesel |  | OP | 2023 | 76362 | GAL | Distillate Oil (No. 2) | I | 14 |  |  |  | Volatile Organic Compounds | CAP |  | 0.002168 | TON | 0.00041 | LB | E6BTU | EPA. 2000. Section 3.1, Stationary Gas Turbines for Electricity Generation. In: Compilation of... | USEPA Emission Factor (no Control Efficiency used) | None | 2023GADNR | 2023GADNR
13033 | Burke | 15028311 | 3300008 |  | Southern Nuclear - Allen B. Wilson Plant | 221112 | Fossil Fuel Electric Power Generation |  | 33.1377 | -81.7483 | OP | 2023 | CT-1E | Turbine | Combustion Turbine 1E | 60 | MW |  | OP | 2023 | 1 | 20100101 | Fuel Comb - Electric Generation - Oil | Burning #2 Diesel |  | OP | 2023 | 71741 | GAL | Distillate Oil (No. 2) | I | 13 |  |  |  | PM2.5 Primary (Filt + Cond) | CAP |  | 1.5401 | TON | 0.31 | LB | E6BTU | AP42 3.3 | Other Emission Factor (no Control Efficiency used) |  | 2023GADNR | 2023GADNR
13033 | Burke | 15028311 | 3300008 |  | Southern Nuclear - Allen B. Wilson Plant | 221112 | Fossil Fuel Electric Power Generation |  | 33.1377 | -81.7483 | OP | 2023 | CT-1E | Turbine | Combustion Turbine 1E | 60 | MW |  | OP | 2023 | 1 | 20100101 | Fuel Comb - Electric Generation - Oil | Burning #2 Diesel |  | OP | 2023 | 71741 | GAL | Distillate Oil (No. 2) | I | 13 |  |  |  | PM10 Primary (Filt + Cond) | CAP |  | 1.5401 | TON | 0.31 | LB | E6BTU | AP42 3.3 | Other Emission Factor (no Control Efficiency used) |  | 2023GADNR | 2023GADNR
13033 | Burke | 15028311 | 3300008 |  | Southern Nuclear - Allen B. Wilson Plant | 221112 | Fossil Fuel Electric Power Generation |  | 33.1377 | -81.7483 | OP | 2023 | CT-1E | Turbine | Combustion Turbine 1E | 60 | MW |  | OP | 2023 | 1 | 20100101 | Fuel Comb - Electric Generation - Oil | Burning #2 Diesel |  | OP | 2023 | 71741 | GAL | Distillate Oil (No. 2) | I | 13 |  |  |  | PM Condensible | CAP |  | 0.099361 | TON | 0.02 | LB | E6BTU | AP42 | Other Emission Factor (no Control Efficiency used) | None | 2023GADNR | 2023GADNR
13033 | Burke | 15028311 | 3300008 |  | Southern Nuclear - Allen B. Wilson Plant | 221112 | Fossil Fuel Electric Power Generation |  | 33.1377 | -81.7483 | OP | 2023 | CT-1E | Turbine | Combustion Turbine 1E | 60 | MW |  | OP | 2023 | 1 | 20100101 | Fuel Comb - Electric Generation - Oil | Burning #2 Diesel |  | OP | 2023 | 71741 | GAL | Distillate Oil (No. 2) | I | 13 |  |  |  | Lead | CAP/HAP | HAP-Metal | 0.14 | LB | 1.4e-05 | LB | E6BTU | EPA. 2000. Section 3.1, Stationary Gas Turbines for Electricity Generation. In: Compilation of... | USEPA Emission Factor (no Control Efficiency used) |  | 2023GADNR | 2023GADNR
13033 | Burke | 15028311 | 3300008 |  | Southern Nuclear - Allen B. Wilson Plant | 221112 | Fossil Fuel Electric Power Generation |  | 33.1377 | -81.7483 | OP | 2023 | CT-1E | Turbine | Combustion Turbine 1E | 60 | MW |  | OP | 2023 | 1 | 20100101 | Fuel Comb - Electric Generation - Oil | Burning #2 Diesel |  | OP | 2023 | 71741 | GAL | Distillate Oil (No. 2) | I | 13 |  |  |  | Sulfur Dioxide | CAP |  | 0.16395 | TON | 0.033 | LB | E6BTU | EPA. 2000. Section 3.1, Stationary Gas Turbines for Electricity Generation. In: Compilation of... | Other Emission Factor (no Control Efficiency used) | None | 2023GADNR | 2023GADNR
13033 | Burke | 15028311 | 3300008 |  | Southern Nuclear - Allen B. Wilson Plant | 221112 | Fossil Fuel Electric Power Generation |  | 33.1377 | -81.7483 | OP | 2023 | CT-1E | Turbine | Combustion Turbine 1E | 60 | MW |  | OP | 2023 | 1 | 20100101 | Fuel Comb - Electric Generation - Oil | Burning #2 Diesel |  | OP | 2023 | 71741 | GAL | Distillate Oil (No. 2) | I | 13 |  |  |  | Nitrogen Oxides | CAP |  | 4.3719 | TON | 0.88 | LB | E6BTU | EPA. 2000. Section 3.1, Stationary Gas Turbines for Electricity Generation. In: Compilation of... | USEPA Emission Factor (no Control Efficiency used) | None | 2023GADNR | 2023GADNR
13033 | Burke | 15028311 | 3300008 |  | Southern Nuclear - Allen B. Wilson Plant | 221112 | Fossil Fuel Electric Power Generation |  | 33.1377 | -81.7483 | OP | 2023 | CT-1E | Turbine | Combustion Turbine 1E | 60 | MW |  | OP | 2023 | 1 | 20100101 | Fuel Comb - Electric Generation - Oil | Burning #2 Diesel |  | OP | 2023 | 71741 | GAL | Distillate Oil (No. 2) | I | 13 |  |  |  | Carbon Monoxide | CAP |  | 0.016395 | TON | 0.0033 | LB | E6BTU | EPA. 2000. Section 3.1, Stationary Gas Turbines for Electricity Generation. In: Compilation of... | USEPA Emission Factor (no Control Efficiency used) | None | 2023GADNR | 2023GADNR
13033 | Burke | 15028311 | 3300008 |  | Southern Nuclear - Allen B. Wilson Plant | 221112 | Fossil Fuel Electric Power Generation |  | 33.1377 | -81.7483 | OP | 2023 | CT-1E | Turbine | Combustion Turbine 1E | 60 | MW |  | OP | 2023 | 1 | 20100101 | Fuel Comb - Electric Generation - Oil | Burning #2 Diesel |  | OP | 2023 | 71741 | GAL | Distillate Oil (No. 2) | I | 13 |  |  |  | Volatile Organic Compounds | CAP |  | 0.002037 | TON | 0.00041 | LB | E6BTU | EPA. 2000. Section 3.1, Stationary Gas Turbines for Electricity Generation. In: Compilation of... | USEPA Emission Factor (no Control Efficiency used) | None | 2023GADNR | 2023GADNR
13033 | Burke | 15028311 | 3300008 |  | Southern Nuclear - Allen B. Wilson Plant | 221112 | Fossil Fuel Electric Power Generation |  | 33.1377 | -81.7483 | OP | 2023 | CT-1D | Turbine | Combustion Turbine 1D | 60 | MW |  | OP | 2023 | 1 | 20100101 | Fuel Comb - Electric Generation - Oil | Burning #2 Diesel |  | OP | 2023 | 71944 | GAL | Distillate Oil (No. 2) | I | 12 |  |  |  | PM2.5 Primary (Filt + Cond) | CAP |  | 1.5445 | TON | 0.31 | LB | E6BTU | AP42 3.3 | Other Emission Factor (no Control Efficiency used) |  | 2023GADNR | 2023GADNR
13033 | Burke | 15028311 | 3300008 |  | Southern Nuclear - Allen B. Wilson Plant | 221112 | Fossil Fuel Electric Power Generation |  | 33.1377 | -81.7483 | OP | 2023 | CT-1D | Turbine | Combustion Turbine 1D | 60 | MW |  | OP | 2023 | 1 | 20100101 | Fuel Comb - Electric Generation - Oil | Burning #2 Diesel |  | OP | 2023 | 71944 | GAL | Distillate Oil (No. 2) | I | 12 |  |  |  | PM10 Primary (Filt + Cond) | CAP |  | 1.5445 | TON | 0.31 | LB | E6BTU | AP42 3.3 | Other Emission Factor (no Control Efficiency used) |  | 2023GADNR | 2023GADNR
13033 | Burke | 15028311 | 3300008 |  | Southern Nuclear - Allen B. Wilson Plant | 221112 | Fossil Fuel Electric Power Generation |  | 33.1377 | -81.7483 | OP | 2023 | CT-1D | Turbine | Combustion Turbine 1D | 60 | MW |  | OP | 2023 | 1 | 20100101 | Fuel Comb - Electric Generation - Oil | Burning #2 Diesel |  | OP | 2023 | 71944 | GAL | Distillate Oil (No. 2) | I | 12 |  |  |  | PM Condensible | CAP |  | 0.099642 | TON | 0.02 | LB | E6BTU | ap42 | Other Emission Factor (no Control Efficiency used) | None | 2023GADNR | 2023GADNR
13033 | Burke | 15028311 | 3300008 |  | Southern Nuclear - Allen B. Wilson Plant | 221112 | Fossil Fuel Electric Power Generation |  | 33.1377 | -81.7483 | OP | 2023 | CT-1D | Turbine | Combustion Turbine 1D | 60 | MW |  | OP | 2023 | 1 | 20100101 | Fuel Comb - Electric Generation - Oil | Burning #2 Diesel |  | OP | 2023 | 71944 | GAL | Distillate Oil (No. 2) | I | 12 |  |  |  | Lead | CAP/HAP | HAP-Metal | 0.14 | LB | 1.4e-05 | LB | E6BTU | EPA. 2000. Section 3.1, Stationary Gas Turbines for Electricity Generation. In: Compilation of... | USEPA Emission Factor (no Control Efficiency used) |  | 2023GADNR | 2023GADNR
13033 | Burke | 15028311 | 3300008 |  | Southern Nuclear - Allen B. Wilson Plant | 221112 | Fossil Fuel Electric Power Generation |  | 33.1377 | -81.7483 | OP | 2023 | CT-1D | Turbine | Combustion Turbine 1D | 60 | MW |  | OP | 2023 | 1 | 20100101 | Fuel Comb - Electric Generation - Oil | Burning #2 Diesel |  | OP | 2023 | 71944 | GAL | Distillate Oil (No. 2) | I | 12 |  |  |  | Carbon Monoxide | CAP |  | 0.016441 | TON | 0.0033 | LB | E6BTU | EPA. 2000. Section 3.1, Stationary Gas Turbines for Electricity Generation. In: Compilation of... | USEPA Emission Factor (no Control Efficiency used) | None | 2023GADNR | 2023GADNR
13033 | Burke | 15028311 | 3300008 |  | Southern Nuclear - Allen B. Wilson Plant | 221112 | Fossil Fuel Electric Power Generation |  | 33.1377 | -81.7483 | OP | 2023 | CT-1D | Turbine | Combustion Turbine 1D | 60 | MW |  | OP | 2023 | 1 | 20100101 | Fuel Comb - Electric Generation - Oil | Burning #2 Diesel |  | OP | 2023 | 71944 | GAL | Distillate Oil (No. 2) | I | 12 |  |  |  | Sulfur Dioxide | CAP |  | 0.16441 | TON | 0.033 | LB | E6BTU | EPA. 2000. Section 3.1, Stationary Gas Turbines for Electricity Generation. In: Compilation of... | Other Emission Factor (no Control Efficiency used) | None | 2023GADNR | 2023GADNR
13033 | Burke | 15028311 | 3300008 |  | Southern Nuclear - Allen B. Wilson Plant | 221112 | Fossil Fuel Electric Power Generation |  | 33.1377 | -81.7483 | OP | 2023 | CT-1D | Turbine | Combustion Turbine 1D | 60 | MW |  | OP | 2023 | 1 | 20100101 | Fuel Comb - Electric Generation - Oil | Burning #2 Diesel |  | OP | 2023 | 71944 | GAL | Distillate Oil (No. 2) | I | 12 |  |  |  | Volatile Organic Compounds | CAP |  | 0.002043 | TON | 0.00041 | LB | E6BTU | EPA. 2000. Section 3.1, Stationary Gas Turbines for Electricity Generation. In: Compilation of... | USEPA Emission Factor (no Control Efficiency used) | None | 2023GADNR | 2023GADNR
13033 | Burke | 15028311 | 3300008 |  | Southern Nuclear - Allen B. Wilson Plant | 221112 | Fossil Fuel Electric Power Generation |  | 33.1377 | -81.7483 | OP | 2023 | CT-1D | Turbine | Combustion Turbine 1D | 60 | MW |  | OP | 2023 | 1 | 20100101 | Fuel Comb - Electric Generation - Oil | Burning #2 Diesel |  | OP | 2023 | 71944 | GAL | Distillate Oil (No. 2) | I | 12 |  |  |  | Nitrogen Oxides | CAP |  | 4.3843 | TON | 0.88 | LB | E6BTU | EPA. 2000. Section 3.1, Stationary Gas Turbines for Electricity Generation. In: Compilation of... | USEPA Emission Factor (no Control Efficiency used) | None | 2023GADNR | 2023GADNR
13033 | Burke | 15028311 | 3300008 |  | Southern Nuclear - Allen B. Wilson Plant | 221112 | Fossil Fuel Electric Power Generation |  | 33.1377 | -81.7483 | OP | 2023 | CT-1B | Turbine | Combustion Turbine 1B | 60 | MW |  | OP | 2023 | 1 | 20100101 | Fuel Comb - Electric Generation - Oil | Burning #2 Diesel |  | OP | 2023 | 65621 | GAL | Distillate Oil (No. 2) | I | 12 |  |  |  | PM2.5 Primary (Filt + Cond) | CAP |  | 1.4087 | TON | 0.31 | LB | E6BTU | AP42 3.3 | Other Emission Factor (no Control Efficiency used) |  | 2023GADNR | 2023GADNR
13033 | Burke | 15028311 | 3300008 |  | Southern Nuclear - Allen B. Wilson Plant | 221112 | Fossil Fuel Electric Power Generation |  | 33.1377 | -81.7483 | OP | 2023 | CT-1B | Turbine | Combustion Turbine 1B | 60 | MW |  | OP | 2023 | 1 | 20100101 | Fuel Comb - Electric Generation - Oil | Burning #2 Diesel |  | OP | 2023 | 65621 | GAL | Distillate Oil (No. 2) | I | 12 |  |  |  | PM10 Primary (Filt + Cond) | CAP |  | 1.4087 | TON | 0.31 | LB | E6BTU | AP42 3.3 | Other Emission Factor (no Control Efficiency used) |  | 2023GADNR | 2023GADNR
13033 | Burke | 15028311 | 3300008 |  | Southern Nuclear - Allen B. Wilson Plant | 221112 | Fossil Fuel Electric Power Generation |  | 33.1377 | -81.7483 | OP | 2023 | CT-1B | Turbine | Combustion Turbine 1B | 60 | MW |  | OP | 2023 | 1 | 20100101 | Fuel Comb - Electric Generation - Oil | Burning #2 Diesel |  | OP | 2023 | 65621 | GAL | Distillate Oil (No. 2) | I | 12 |  |  |  | PM Condensible | CAP |  | 0.090885 | TON | 0.02 | LB | E6BTU | AP42 | Other Emission Factor (no Control Efficiency used) | None | 2023GADNR | 2023GADNR
13033 | Burke | 15028311 | 3300008 |  | Southern Nuclear - Allen B. Wilson Plant | 221112 | Fossil Fuel Electric Power Generation |  | 33.1377 | -81.7483 | OP | 2023 | CT-1B | Turbine | Combustion Turbine 1B | 60 | MW |  | OP | 2023 | 1 | 20100101 | Fuel Comb - Electric Generation - Oil | Burning #2 Diesel |  | OP | 2023 | 65621 | GAL | Distillate Oil (No. 2) | I | 12 |  |  |  | Lead | CAP/HAP | HAP-Metal | 0.128 | LB | 1.4e-05 | LB | E6BTU | EPA. 2000. Section 3.1, Stationary Gas Turbines for Electricity Generation. In: Compilation of... | USEPA Emission Factor (no Control Efficiency used) |  | 2023GADNR | 2023GADNR
13033 | Burke | 15028311 | 3300008 |  | Southern Nuclear - Allen B. Wilson Plant | 221112 | Fossil Fuel Electric Power Generation |  | 33.1377 | -81.7483 | OP | 2023 | CT-1B | Turbine | Combustion Turbine 1B | 60 | MW |  | OP | 2023 | 1 | 20100101 | Fuel Comb - Electric Generation - Oil | Burning #2 Diesel |  | OP | 2023 | 65621 | GAL | Distillate Oil (No. 2) | I | 12 |  |  |  | Carbon Monoxide | CAP |  | 0.014996 | TON | 0.0033 | LB | E6BTU | EPA. 2000. Section 3.1, Stationary Gas Turbines for Electricity Generation. In: Compilation of... | USEPA Emission Factor (no Control Efficiency used) | None | 2023GADNR | 2023GADNR
13033 | Burke | 15028311 | 3300008 |  | Southern Nuclear - Allen B. Wilson Plant | 221112 | Fossil Fuel Electric Power Generation |  | 33.1377 | -81.7483 | OP | 2023 | CT-1B | Turbine | Combustion Turbine 1B | 60 | MW |  | OP | 2023 | 1 | 20100101 | Fuel Comb - Electric Generation - Oil | Burning #2 Diesel |  | OP | 2023 | 65621 | GAL | Distillate Oil (No. 2) | I | 12 |  |  |  | Sulfur Dioxide | CAP |  | 0.14996 | TON | 0.033 | LB | E6BTU | EPA. 2000. Section 3.1, Stationary Gas Turbines for Electricity Generation. In: Compilation of... | Other Emission Factor (no Control Efficiency used) | None | 2023GADNR | 2023GADNR
13033 | Burke | 15028311 | 3300008 |  | Southern Nuclear - Allen B. Wilson Plant | 221112 | Fossil Fuel Electric Power Generation |  | 33.1377 | -81.7483 | OP | 2023 | CT-1B | Turbine | Combustion Turbine 1B | 60 | MW |  | OP | 2023 | 1 | 20100101 | Fuel Comb - Electric Generation - Oil | Burning #2 Diesel |  | OP | 2023 | 65621 | GAL | Distillate Oil (No. 2) | I | 12 |  |  |  | Volatile Organic Compounds | CAP |  | 0.001863 | TON | 0.00041 | LB | E6BTU | EPA. 2000. Section 3.1, Stationary Gas Turbines for Electricity Generation. In: Compilation of... | USEPA Emission Factor (no Control Efficiency used) | None | 2023GADNR | 2023GADNR
13033 | Burke | 15028311 | 3300008 |  | Southern Nuclear - Allen B. Wilson Plant | 221112 | Fossil Fuel Electric Power Generation |  | 33.1377 | -81.7483 | OP | 2023 | CT-1B | Turbine | Combustion Turbine 1B | 60 | MW |  | OP | 2023 | 1 | 20100101 | Fuel Comb - Electric Generation - Oil | Burning #2 Diesel |  | OP | 2023 | 65621 | GAL | Distillate Oil (No. 2) | I | 12 |  |  |  | Nitrogen Oxides | CAP |  | 3.9989 | TON | 0.88 | LB | E6BTU | EPA. 2000. Section 3.1, Stationary Gas Turbines for Electricity Generation. In: Compilation of... | USEPA Emission Factor (no Control Efficiency used) | None | 2023GADNR | 2023GADNR
13033 | Burke | 15028311 | 3300008 |  | Southern Nuclear - Allen B. Wilson Plant | 221112 | Fossil Fuel Electric Power Generation |  | 33.1377 | -81.7483 | OP | 2023 | CBSD | Reciprocating IC Engine | Blackstart Diesel Generator | 2 | MW |  | OP | 2023 | 1 | 20100102 | Fuel Comb - Electric Generation - Oil | Burning #2 Diesel |  | OP | 2023 | 3451 | GAL | Distillate Oil (No. 2) | I | 18 |  |  |  | PM2.5 Primary (Filt + Cond) | CAP |  | 0.074084 | TON | 0.31 | LB | E6BTU | AP42 3.3 | Other Emission Factor (no Control Efficiency used) |  | 2023GADNR | 2023GADNR
13033 | Burke | 15028311 | 3300008 |  | Southern Nuclear - Allen B. Wilson Plant | 221112 | Fossil Fuel Electric Power Generation |  | 33.1377 | -81.7483 | OP | 2023 | CBSD | Reciprocating IC Engine | Blackstart Diesel Generator | 2 | MW |  | OP | 2023 | 1 | 20100102 | Fuel Comb - Electric Generation - Oil | Burning #2 Diesel |  | OP | 2023 | 3451 | GAL | Distillate Oil (No. 2) | I | 18 |  |  |  | PM10 Primary (Filt + Cond) | CAP |  | 0.074084 | TON | 0.31 | LB | E6BTU | AP42 3.3 | Other Emission Factor (no Control Efficiency used) |  | 2023GADNR | 2023GADNR
13033 | Burke | 15028311 | 3300008 |  | Southern Nuclear - Allen B. Wilson Plant | 221112 | Fossil Fuel Electric Power Generation |  | 33.1377 | -81.7483 | OP | 2023 | CBSD | Reciprocating IC Engine | Blackstart Diesel Generator | 2 | MW |  | OP | 2023 | 1 | 20100102 | Fuel Comb - Electric Generation - Oil | Burning #2 Diesel |  | OP | 2023 | 3451 | GAL | Distillate Oil (No. 2) | I | 18 |  |  |  | PM Condensible | CAP |  | 0.00478 | TON | 0.02 | LB | E6BTU | AP42 3.3 | Other Emission Factor (no Control Efficiency used) | None | 2023GADNR | 2023GADNR
13033 | Burke | 15028311 | 3300008 |  | Southern Nuclear - Allen B. Wilson Plant | 221112 | Fossil Fuel Electric Power Generation |  | 33.1377 | -81.7483 | OP | 2023 | CBSD | Reciprocating IC Engine | Blackstart Diesel Generator | 2 | MW |  | OP | 2023 | 1 | 20100102 | Fuel Comb - Electric Generation - Oil | Burning #2 Diesel |  | OP | 2023 | 3451 | GAL | Distillate Oil (No. 2) | I | 18 |  |  |  | Volatile Organic Compounds | CAP |  | 0.021508 | TON | 0.09 | LB | E6BTU | Actual Testing Result | Other Emission Factor (no Control Efficiency used) | None | 2023GADNR | 2023GADNR
13033 | Burke | 15028311 | 3300008 |  | Southern Nuclear - Allen B. Wilson Plant | 221112 | Fossil Fuel Electric Power Generation |  | 33.1377 | -81.7483 | OP | 2023 | CBSD | Reciprocating IC Engine | Blackstart Diesel Generator | 2 | MW |  | OP | 2023 | 1 | 20100102 | Fuel Comb - Electric Generation - Oil | Burning #2 Diesel |  | OP | 2023 | 3451 | GAL | Distillate Oil (No. 2) | I | 18 |  |  |  | Sulfur Dioxide | CAP |  | 0.021508 | TON | 0.09 | LB | E6BTU | Actual Testing Result | Other Emission Factor (no Control Efficiency used) | None | 2023GADNR | 2023GADNR
13033 | Burke | 15028311 | 3300008 |  | Southern Nuclear - Allen B. Wilson Plant | 221112 | Fossil Fuel Electric Power Generation |  | 33.1377 | -81.7483 | OP | 2023 | CBSD | Reciprocating IC Engine | Blackstart Diesel Generator | 2 | MW |  | OP | 2023 | 1 | 20100102 | Fuel Comb - Electric Generation - Oil | Burning #2 Diesel |  | OP | 2023 | 3451 | GAL | Distillate Oil (No. 2) | I | 18 |  |  |  | Nitrogen Oxides | CAP |  | 1.0422 | TON | 604 | LB | E3GAL | EPA. 1995. Section 3.3, Gasoline and Diesel Industrial Engines. In: Compilation of Air Polluta... | USEPA Emission Factor (no Control Efficiency used) | None | 2023GADNR | 2023GADNR
13033 | Burke | 15028311 | 3300008 |  | Southern Nuclear - Allen B. Wilson Plant | 221112 | Fossil Fuel Electric Power Generation |  | 33.1377 | -81.7483 | OP | 2023 | CBSD | Reciprocating IC Engine | Blackstart Diesel Generator | 2 | MW |  | OP | 2023 | 1 | 20100102 | Fuel Comb - Electric Generation - Oil | Burning #2 Diesel |  | OP | 2023 | 3451 | GAL | Distillate Oil (No. 2) | I | 18 |  |  |  | Carbon Monoxide | CAP |  | 0.22431 | TON | 130 | LB | E3GAL | EPA. 1995. Section 3.3, Gasoline and Diesel Industrial Engines. In: Compilation of Air Polluta... | USEPA Emission Factor (no Control Efficiency used) | None | 2023GADNR | 2023GADNR
13033 | Burke | 15028311 | 3300008 |  | Southern Nuclear - Allen B. Wilson Plant | 221112 | Fossil Fuel Electric Power Generation |  | 33.1377 | -81.7483 | OP | 2023 | CT-1A | Turbine | Combustion Turbine 1A | 60 | MW |  | OP | 2023 | 1 | 20100101 | Fuel Comb - Electric Generation - Oil | Burning #2 Diesel |  | OP | 2023 | 90316 | GAL | Distillate Oil (No. 2) | I | 16 |  |  |  | PM2.5 Primary (Filt + Cond) | CAP |  | 1.9389 | TON | 0.31 | LB | E6BTU | AP42 3.3 | Other Emission Factor (no Control Efficiency used) |  | 2023GADNR | 2023GADNR
13033 | Burke | 15028311 | 3300008 |  | Southern Nuclear - Allen B. Wilson Plant | 221112 | Fossil Fuel Electric Power Generation |  | 33.1377 | -81.7483 | OP | 2023 | CT-1A | Turbine | Combustion Turbine 1A | 60 | MW |  | OP | 2023 | 1 | 20100101 | Fuel Comb - Electric Generation - Oil | Burning #2 Diesel |  | OP | 2023 | 90316 | GAL | Distillate Oil (No. 2) | I | 16 |  |  |  | PM10 Primary (Filt + Cond) | CAP |  | 1.9389 | TON | 0.31 | LB | E6BTU | AP42 3.3 | Other Emission Factor (no Control Efficiency used) |  | 2023GADNR | 2023GADNR
13033 | Burke | 15028311 | 3300008 |  | Southern Nuclear - Allen B. Wilson Plant | 221112 | Fossil Fuel Electric Power Generation |  | 33.1377 | -81.7483 | OP | 2023 | CT-1A | Turbine | Combustion Turbine 1A | 60 | MW |  | OP | 2023 | 1 | 20100101 | Fuel Comb - Electric Generation - Oil | Burning #2 Diesel |  | OP | 2023 | 90316 | GAL | Distillate Oil (No. 2) | I | 16 |  |  |  | PM Condensible | CAP |  | 0.12509 | TON | 0.02 | LB | E6BTU | AP42 | Other Emission Factor (no Control Efficiency used) | None | 2023GADNR | 2023GADNR
13033 | Burke | 15028311 | 3300008 |  | Southern Nuclear - Allen B. Wilson Plant | 221112 | Fossil Fuel Electric Power Generation |  | 33.1377 | -81.7483 | OP | 2023 | CT-1A | Turbine | Combustion Turbine 1A | 60 | MW |  | OP | 2023 | 1 | 20100101 | Fuel Comb - Electric Generation - Oil | Burning #2 Diesel |  | OP | 2023 | 90316 | GAL | Distillate Oil (No. 2) | I | 16 |  |  |  | Lead | CAP/HAP | HAP-Metal | 0.176 | LB | 1.4e-05 | LB | E6BTU | EPA. 2000. Section 3.1, Stationary Gas Turbines for Electricity Generation. In: Compilation of... | USEPA Emission Factor (no Control Efficiency used) |  | 2023GADNR | 2023GADNR
13033 | Burke | 15028311 | 3300008 |  | Southern Nuclear - Allen B. Wilson Plant | 221112 | Fossil Fuel Electric Power Generation |  | 33.1377 | -81.7483 | OP | 2023 | CT-1A | Turbine | Combustion Turbine 1A | 60 | MW |  | OP | 2023 | 1 | 20100101 | Fuel Comb - Electric Generation - Oil | Burning #2 Diesel |  | OP | 2023 | 90316 | GAL | Distillate Oil (No. 2) | I | 16 |  |  |  | Sulfur Dioxide | CAP |  | 0.20639 | TON | 0.033 | LB | E6BTU | EPA. 2000. Section 3.1, Stationary Gas Turbines for Electricity Generation. In: Compilation of... | Other Emission Factor (no Control Efficiency used) | None | 2023GADNR | 2023GADNR
13033 | Burke | 15028311 | 3300008 |  | Southern Nuclear - Allen B. Wilson Plant | 221112 | Fossil Fuel Electric Power Generation |  | 33.1377 | -81.7483 | OP | 2023 | CT-1A | Turbine | Combustion Turbine 1A | 60 | MW |  | OP | 2023 | 1 | 20100101 | Fuel Comb - Electric Generation - Oil | Burning #2 Diesel |  | OP | 2023 | 90316 | GAL | Distillate Oil (No. 2) | I | 16 |  |  |  | Nitrogen Oxides | CAP |  | 5.5039 | TON | 0.88 | LB | E6BTU | EPA. 2000. Section 3.1, Stationary Gas Turbines for Electricity Generation. In: Compilation of... | USEPA Emission Factor (no Control Efficiency used) | None | 2023GADNR | 2023GADNR
13033 | Burke | 15028311 | 3300008 |  | Southern Nuclear - Allen B. Wilson Plant | 221112 | Fossil Fuel Electric Power Generation |  | 33.1377 | -81.7483 | OP | 2023 | CT-1A | Turbine | Combustion Turbine 1A | 60 | MW |  | OP | 2023 | 1 | 20100101 | Fuel Comb - Electric Generation - Oil | Burning #2 Diesel |  | OP | 2023 | 90316 | GAL | Distillate Oil (No. 2) | I | 16 |  |  |  | Carbon Monoxide | CAP |  | 0.02064 | TON | 0.0033 | LB | E6BTU | EPA. 2000. Section 3.1, Stationary Gas Turbines for Electricity Generation. In: Compilation of... | USEPA Emission Factor (no Control Efficiency used) | None | 2023GADNR | 2023GADNR
13033 | Burke | 15028311 | 3300008 |  | Southern Nuclear - Allen B. Wilson Plant | 221112 | Fossil Fuel Electric Power Generation |  | 33.1377 | -81.7483 | OP | 2023 | CT-1A | Turbine | Combustion Turbine 1A | 60 | MW |  | OP | 2023 | 1 | 20100101 | Fuel Comb - Electric Generation - Oil | Burning #2 Diesel |  | OP | 2023 | 90316 | GAL | Distillate Oil (No. 2) | I | 16 |  |  |  | Volatile Organic Compounds | CAP |  | 0.002564 | TON | 0.00041 | LB | E6BTU | EPA. 2000. Section 3.1, Stationary Gas Turbines for Electricity Generation. In: Compilation of... | USEPA Emission Factor (no Control Efficiency used) | None | 2023GADNR | 2023GADNR
13033 | Burke | 15028311 | 3300008 |  | Southern Nuclear - Allen B. Wilson Plant | 221112 | Fossil Fuel Electric Power Generation |  | 33.1377 | -81.7483 | OP | 2023 | CT-1F | Turbine | Combustion Turbine 1F | 60 | MW |  | OP | 2023 | 1 | 20100101 | Fuel Comb - Electric Generation - Oil | Burning #2 Diesel |  | OP | 2023 | 70420 | GAL | Distillate Oil (No. 2) | I | 12 |  |  |  | PM2.5 Primary (Filt + Cond) | CAP |  | 1.5117 | TON | 0.31 | LB | E6BTU | AP42 3.3 | Other Emission Factor (no Control Efficiency used) |  | 2023GADNR | 2023GADNR
13033 | Burke | 15028311 | 3300008 |  | Southern Nuclear - Allen B. Wilson Plant | 221112 | Fossil Fuel Electric Power Generation |  | 33.1377 | -81.7483 | OP | 2023 | CT-1F | Turbine | Combustion Turbine 1F | 60 | MW |  | OP | 2023 | 1 | 20100101 | Fuel Comb - Electric Generation - Oil | Burning #2 Diesel |  | OP | 2023 | 70420 | GAL | Distillate Oil (No. 2) | I | 12 |  |  |  | PM10 Primary (Filt + Cond) | CAP |  | 1.5117 | TON | 0.31 | LB | E6BTU | AP42 3.3 | Other Emission Factor (no Control Efficiency used) |  | 2023GADNR | 2023GADNR
13033 | Burke | 15028311 | 3300008 |  | Southern Nuclear - Allen B. Wilson Plant | 221112 | Fossil Fuel Electric Power Generation |  | 33.1377 | -81.7483 | OP | 2023 | CT-1F | Turbine | Combustion Turbine 1F | 60 | MW |  | OP | 2023 | 1 | 20100101 | Fuel Comb - Electric Generation - Oil | Burning #2 Diesel |  | OP | 2023 | 70420 | GAL | Distillate Oil (No. 2) | I | 12 |  |  |  | PM Condensible | CAP |  | 0.097532 | TON | 0.02 | LB | E6BTU | ap42 | Other Emission Factor (no Control Efficiency used) | None | 2023GADNR | 2023GADNR
13033 | Burke | 15028311 | 3300008 |  | Southern Nuclear - Allen B. Wilson Plant | 221112 | Fossil Fuel Electric Power Generation |  | 33.1377 | -81.7483 | OP | 2023 | CT-1F | Turbine | Combustion Turbine 1F | 60 | MW |  | OP | 2023 | 1 | 20100101 | Fuel Comb - Electric Generation - Oil | Burning #2 Diesel |  | OP | 2023 | 70420 | GAL | Distillate Oil (No. 2) | I | 12 |  |  |  | Lead | CAP/HAP | HAP-Metal | 0.136 | LB | 1.4e-05 | LB | E6BTU | EPA. 2000. Section 3.1, Stationary Gas Turbines for Electricity Generation. In: Compilation of... | USEPA Emission Factor (no Control Efficiency used) |  | 2023GADNR | 2023GADNR
13033 | Burke | 15028311 | 3300008 |  | Southern Nuclear - Allen B. Wilson Plant | 221112 | Fossil Fuel Electric Power Generation |  | 33.1377 | -81.7483 | OP | 2023 | CT-1F | Turbine | Combustion Turbine 1F | 60 | MW |  | OP | 2023 | 1 | 20100101 | Fuel Comb - Electric Generation - Oil | Burning #2 Diesel |  | OP | 2023 | 70420 | GAL | Distillate Oil (No. 2) | I | 12 |  |  |  | Carbon Monoxide | CAP |  | 0.016093 | TON | 0.0033 | LB | E6BTU | EPA. 2000. Section 3.1, Stationary Gas Turbines for Electricity Generation. In: Compilation of... | USEPA Emission Factor (no Control Efficiency used) | None | 2023GADNR | 2023GADNR
13033 | Burke | 15028311 | 3300008 |  | Southern Nuclear - Allen B. Wilson Plant | 221112 | Fossil Fuel Electric Power Generation |  | 33.1377 | -81.7483 | OP | 2023 | CT-1F | Turbine | Combustion Turbine 1F | 60 | MW |  | OP | 2023 | 1 | 20100101 | Fuel Comb - Electric Generation - Oil | Burning #2 Diesel |  | OP | 2023 | 70420 | GAL | Distillate Oil (No. 2) | I | 12 |  |  |  | Nitrogen Oxides | CAP |  | 4.2914 | TON | 0.88 | LB | E6BTU | EPA. 2000. Section 3.1, Stationary Gas Turbines for Electricity Generation. In: Compilation of... | USEPA Emission Factor (no Control Efficiency used) | None | 2023GADNR | 2023GADNR
13033 | Burke | 15028311 | 3300008 |  | Southern Nuclear - Allen B. Wilson Plant | 221112 | Fossil Fuel Electric Power Generation |  | 33.1377 | -81.7483 | OP | 2023 | CT-1F | Turbine | Combustion Turbine 1F | 60 | MW |  | OP | 2023 | 1 | 20100101 | Fuel Comb - Electric Generation - Oil | Burning #2 Diesel |  | OP | 2023 | 70420 | GAL | Distillate Oil (No. 2) | I | 12 |  |  |  | Sulfur Dioxide | CAP |  | 0.16093 | TON | 0.033 | LB | E6BTU | EPA. 2000. Section 3.1, Stationary Gas Turbines for Electricity Generation. In: Compilation of... | Other Emission Factor (no Control Efficiency used) | None | 2023GADNR | 2023GADNR
13033 | Burke | 15028311 | 3300008 |  | Southern Nuclear - Allen B. Wilson Plant | 221112 | Fossil Fuel Electric Power Generation |  | 33.1377 | -81.7483 | OP | 2023 | CT-1F | Turbine | Combustion Turbine 1F | 60 | MW |  | OP | 2023 | 1 | 20100101 | Fuel Comb - Electric Generation - Oil | Burning #2 Diesel |  | OP | 2023 | 70420 | GAL | Distillate Oil (No. 2) | I | 12 |  |  |  | Volatile Organic Compounds | CAP |  | 0.001999 | TON | 0.00041 | LB | E6BTU | EPA. 2000. Section 3.1, Stationary Gas Turbines for Electricity Generation. In: Compilation of... | USEPA Emission Factor (no Control Efficiency used) | None | 2023GADNR | 2023GADNR
13211 | Morgan | 7416111 | 21100013 | 30650GRGPC4891M | Georgia-Pacific Wood Products LLC (Madison Plywood) | 321212 | Softwood Veneer and Plywood Manufacturing |  | 33.6152 | -83.4207 | OP | 2023 | 100 | Other process equipment | GREEN VENEER |  |  | Unit Design Capacity :49.2Unit Design Capacity UoM: Million board feet | OP | 2023 | 2 | 30700790 | Industrial Processes - Pulp & Paper | GREEN VENEER FUG |  | OP | 2023 | 630989 | TON | Item | O | 6240 |  |  |  | PM2.5 Filterable | CAP |  | 0.2074 | TON | 0.0003695 | LB | TON | Based on debarkers which is highest emitting source in category. | Trade Group Emission Factor (no Control Efficiency used) |  | 2023GADNR | 2023GADNR
13211 | Morgan | 7416111 | 21100013 | 30650GRGPC4891M | Georgia-Pacific Wood Products LLC (Madison Plywood) | 321212 | Softwood Veneer and Plywood Manufacturing |  | 33.6152 | -83.4207 | OP | 2023 | 100 | Other process equipment | GREEN VENEER |  |  | Unit Design Capacity :49.2Unit Design Capacity UoM: Million board feet | OP | 2023 | 2 | 30700790 | Industrial Processes - Pulp & Paper | GREEN VENEER FUG |  | OP | 2023 | 630989 | TON | Item | O | 6240 |  |  |  | PM Condensible | CAP |  | 0 | TON | 0.00028 | LB | TON | Based on debarkers which is highest emitting source in category. | Trade Group Emission Factor (no Control Efficiency used) | this process does not produce PMcondensable | 2023GADNR | 2023GADNR
13211 | Morgan | 7416111 | 21100013 | 30650GRGPC4891M | Georgia-Pacific Wood Products LLC (Madison Plywood) | 321212 | Softwood Veneer and Plywood Manufacturing |  | 33.6152 | -83.4207 | OP | 2023 | 100 | Other process equipment | GREEN VENEER |  |  | Unit Design Capacity :49.2Unit Design Capacity UoM: Million board feet | OP | 2023 | 2 | 30700790 | Industrial Processes - Pulp & Paper | GREEN VENEER FUG |  | OP | 2023 | 630989 | TON | Item | O | 6240 |  |  |  | Volatile Organic Compounds | CAP |  | 14.3288 | TON | 0.09245 | LB | E3FT2 | Sum of individual VOC compounds from 2013 NCASI Wood Products Database median plus 20% safety factor | Trade Group Emission Factor (no Control Efficiency used) |  | 2023GADNR | 2023GADNR
13211 | Morgan | 7416111 | 21100013 | 30650GRGPC4891M | Georgia-Pacific Wood Products LLC (Madison Plywood) | 321212 | Softwood Veneer and Plywood Manufacturing |  | 33.6152 | -83.4207 | OP | 2023 | 100 | Other process equipment | GREEN VENEER |  |  | Unit Design Capacity :49.2Unit Design Capacity UoM: Million board feet | OP | 2023 | 1 | 30700790 | Industrial Processes - Pulp & Paper | GREEN VENEER (WC1, 2 and 4) |  | OP | 2023 | 309986 | E3FT2 | Product | O | 6240 |  |  |  | PM Condensible | CAP |  | 0 | TON | 0.000284 | LB | TON | Stack Test (no Control Efficiency used) | Trade Group Emission Factor (no Control Efficiency used) | this process does not produce PM condensable | 2023GADNR | 2023GADNR
13211 | Morgan | 7416111 | 21100013 | 30650GRGPC4891M | Georgia-Pacific Wood Products LLC (Madison Plywood) | 321212 | Softwood Veneer and Plywood Manufacturing |  | 33.6152 | -83.4207 | OP | 2023 | 100 | Other process equipment | GREEN VENEER |  |  | Unit Design Capacity :49.2Unit Design Capacity UoM: Million board feet | OP | 2023 | 1 | 30700790 | Industrial Processes - Pulp & Paper | GREEN VENEER (WC1, 2 and 4) |  | OP | 2023 | 309986 | E3FT2 | Product | O | 6240 |  |  |  | PM2.5 Filterable | CAP |  | 0.0175 | TON |  |  |  |  | Stack Test (no Control Efficiency used) |  | 2023GADNR | 2023GADNR
13211 | Morgan | 7416111 | 21100013 | 30650GRGPC4891M | Georgia-Pacific Wood Products LLC (Madison Plywood) | 321212 | Softwood Veneer and Plywood Manufacturing |  | 33.6152 | -83.4207 | OP | 2023 | 100 | Other process equipment | GREEN VENEER |  |  | Unit Design Capacity :49.2Unit Design Capacity UoM: Million board feet | OP | 2023 | 1 | 30700790 | Industrial Processes - Pulp & Paper | GREEN VENEER (WC1, 2 and 4) |  | OP | 2023 | 309986 | E3FT2 | Product | O | 6240 |  |  |  | PM10 Filterable | CAP |  | 0.0475 | TON |  |  |  |  | Stack Test (no Control Efficiency used) |  | 2023GADNR | 2023GADNR
13211 | Morgan | 7416111 | 21100013 | 30650GRGPC4891M | Georgia-Pacific Wood Products LLC (Madison Plywood) | 321212 | Softwood Veneer and Plywood Manufacturing |  | 33.6152 | -83.4207 | OP | 2023 | 900 | Other process equipment | PLANT ROADS |  |  |  | OP | 2023 | 1 | 30700799 | Industrial Processes - Pulp & Paper | PLANT ROADS / FUGITIVES | Fugitive/Insignificant Sources | OP | 2023 | 78467 | MILE | Product | O | 8760 |  |  |  | Carbon Monoxide | CAP |  | 0.0236 | TON | 0.00668 | LB | HP-HR | AP-42 Section 3.3, Gasoline and Diesel Industrial Engines, Tables 3.3-1 and 3.3-2. | USEPA Emission Factor (no Control Efficiency used) |  | 2023GADNR | 2023GADNR
13211 | Morgan | 7416111 | 21100013 | 30650GRGPC4891M | Georgia-Pacific Wood Products LLC (Madison Plywood) | 321212 | Softwood Veneer and Plywood Manufacturing |  | 33.6152 | -83.4207 | OP | 2023 | 900 | Other process equipment | PLANT ROADS |  |  |  | OP | 2023 | 1 | 30700799 | Industrial Processes - Pulp & Paper | PLANT ROADS / FUGITIVES | Fugitive/Insignificant Sources | OP | 2023 | 78467 | MILE | Product | O | 8760 |  |  |  | Sulfur Dioxide | CAP |  | 0.0072 | TON | 0.00205 | LB | HP-HR | AP-42 Section 3.3, Gasoline and Diesel Industrial Engines, Tables 3.3-1 and 3.3-2. | USEPA Emission Factor (no Control Efficiency used) |  | 2023GADNR | 2023GADNR
13211 | Morgan | 7416111 | 21100013 | 30650GRGPC4891M | Georgia-Pacific Wood Products LLC (Madison Plywood) | 321212 | Softwood Veneer and Plywood Manufacturing |  | 33.6152 | -83.4207 | OP | 2023 | 900 | Other process equipment | PLANT ROADS |  |  |  | OP | 2023 | 1 | 30700799 | Industrial Processes - Pulp & Paper | PLANT ROADS / FUGITIVES | Fugitive/Insignificant Sources | OP | 2023 | 78467 | MILE | Product | O | 8760 |  |  |  | Nitrogen Oxides | CAP |  | 0.1094 | TON | 0.031 | LB | HP-HR | AP-42 Section 3.3, Gasoline and Diesel Industrial Engines, Tables 3.3-1 and 3.3-2. | USEPA Emission Factor (no Control Efficiency used) |  | 2023GADNR | 2023GADNR
13211 | Morgan | 7416111 | 21100013 | 30650GRGPC4891M | Georgia-Pacific Wood Products LLC (Madison Plywood) | 321212 | Softwood Veneer and Plywood Manufacturing |  | 33.6152 | -83.4207 | OP | 2023 | 900 | Other process equipment | PLANT ROADS |  |  |  | OP | 2023 | 1 | 30700799 | Industrial Processes - Pulp & Paper | PLANT ROADS / FUGITIVES | Fugitive/Insignificant Sources | OP | 2023 | 78467 | MILE | Product | O | 8760 |  |  |  | PM2.5 Filterable | CAP |  | 1.4703 | TON |  |  |  |  | Engineering Judgment | Sum of all fugitive emissions at facility | 2023GADNR | 2023GADNR
13211 | Morgan | 7416111 | 21100013 | 30650GRGPC4891M | Georgia-Pacific Wood Products LLC (Madison Plywood) | 321212 | Softwood Veneer and Plywood Manufacturing |  | 33.6152 | -83.4207 | OP | 2023 | 900 | Other process equipment | PLANT ROADS |  |  |  | OP | 2023 | 1 | 30700799 | Industrial Processes - Pulp & Paper | PLANT ROADS / FUGITIVES | Fugitive/Insignificant Sources | OP | 2023 | 78467 | MILE | Product | O | 8760 |  |  |  | PM10 Filterable | CAP |  | 1.7004 | TON |  |  |  |  | Engineering Judgment | Sum of all fugitive emissions at facility | 2023GADNR | 2023GADNR
13211 | Morgan | 7416111 | 21100013 | 30650GRGPC4891M | Georgia-Pacific Wood Products LLC (Madison Plywood) | 321212 | Softwood Veneer and Plywood Manufacturing |  | 33.6152 | -83.4207 | OP | 2023 | 900 | Other process equipment | PLANT ROADS |  |  |  | OP | 2023 | 1 | 30700799 | Industrial Processes - Pulp & Paper | PLANT ROADS / FUGITIVES | Fugitive/Insignificant Sources | OP | 2023 | 78467 | MILE | Product | O | 8760 |  |  |  | Volatile Organic Compounds | CAP |  | 21.7032 | TON |  |  |  |  | Engineering Judgment | Sum of all fugitive emissions at facility | 2023GADNR | 2023GADNR
13211 | Morgan | 7416111 | 21100013 | 30650GRGPC4891M | Georgia-Pacific Wood Products LLC (Madison Plywood) | 321212 | Softwood Veneer and Plywood Manufacturing |  | 33.6152 | -83.4207 | OP | 2023 | 900 | Other process equipment | PLANT ROADS |  |  |  | OP | 2023 | 1 | 30700799 | Industrial Processes - Pulp & Paper | PLANT ROADS / FUGITIVES | Fugitive/Insignificant Sources | OP | 2023 | 78467 | MILE | Product | O | 8760 |  |  |  | PM Condensible | CAP |  | 0 | TON |  |  |  |  | Engineering Judgment | There is no condensable emissions for this process. | 2023GADNR | 2023GADNR
13211 | Morgan | 7416111 | 21100013 | 30650GRGPC4891M | Georgia-Pacific Wood Products LLC (Madison Plywood) | 321212 | Softwood Veneer and Plywood Manufacturing |  | 33.6152 | -83.4207 | OP | 2023 | 300 | Indirect-fired Dryer | VENEER DRYERS | 49.2 | E3FT2/HR | Unit Design Capacity: 49.2Unit Design Capacity UoM: Million feet Board | OP | 2023 | 2 | 30700762 | Industrial Processes - Pulp & Paper | VENEER DRYERS FUG |  | OP | 2023 | 309986 | E3FT2 | Product | O | 8064 |  |  |  | PM2.5 Filterable | CAP |  | 0.3779 | TON | 0.002438 | LB | E3FT2 | Rebuilt dryer factor is site-specific stack test data June 11-19, 2013. | Other Emission Factor (no Control Efficiency used) | Factor for rebuilt dryer. EF for new dryer is 2.44E-03 lb/MSF | 2023GADNR | 2023GADNR
13211 | Morgan | 7416111 | 21100013 | 30650GRGPC4891M | Georgia-Pacific Wood Products LLC (Madison Plywood) | 321212 | Softwood Veneer and Plywood Manufacturing |  | 33.6152 | -83.4207 | OP | 2023 | 300 | Indirect-fired Dryer | VENEER DRYERS | 49.2 | E3FT2/HR | Unit Design Capacity: 49.2Unit Design Capacity UoM: Million feet Board | OP | 2023 | 2 | 30700762 | Industrial Processes - Pulp & Paper | VENEER DRYERS FUG |  | OP | 2023 | 309986 | E3FT2 | Product | O | 8064 |  |  |  | PM10 Filterable | CAP |  | 0.3779 | TON | 0.002438 | LB | E3FT2 | Rebuilt dryer factor is site-specific stack test data June 11-19, 2013. | Trade Group Emission Factor (no Control Efficiency used) | Factor for rebuilt dryer. EF for new dryer is 2.44E-03 lb/MSF | 2023GADNR | 2023GADNR
13211 | Morgan | 7416111 | 21100013 | 30650GRGPC4891M | Georgia-Pacific Wood Products LLC (Madison Plywood) | 321212 | Softwood Veneer and Plywood Manufacturing |  | 33.6152 | -83.4207 | OP | 2023 | 300 | Indirect-fired Dryer | VENEER DRYERS | 49.2 | E3FT2/HR | Unit Design Capacity: 49.2Unit Design Capacity UoM: Million feet Board | OP | 2023 | 2 | 30700762 | Industrial Processes - Pulp & Paper | VENEER DRYERS FUG |  | OP | 2023 | 309986 | E3FT2 | Product | O | 8064 |  |  |  | Volatile Organic Compounds | CAP |  | 12.3994 | TON | 0.08 | LB | E3FT2 | WPP1 VOC = VOC as propane + methanol + formaldehyde - 0.65*methanol as propane. | Trade Group Emission Factor (no Control Efficiency used) |  | 2023GADNR | 2023GADNR
13211 | Morgan | 7416111 | 21100013 | 30650GRGPC4891M | Georgia-Pacific Wood Products LLC (Madison Plywood) | 321212 | Softwood Veneer and Plywood Manufacturing |  | 33.6152 | -83.4207 | OP | 2023 | 300 | Indirect-fired Dryer | VENEER DRYERS | 49.2 | E3FT2/HR | Unit Design Capacity: 49.2Unit Design Capacity UoM: Million feet Board | OP | 2023 | 2 | 30700762 | Industrial Processes - Pulp & Paper | VENEER DRYERS FUG |  | OP | 2023 | 309986 | E3FT2 | Product | O | 8064 |  |  |  | PM Condensible | CAP |  | 0.6887 | TON | 0.004443 | LB | E3FT2 | Based on cooling vents since they are highest emitting source in group. | Other Emission Factor (no Control Efficiency used) | Factor for rebuilt dryer. EF for new dryer is 4.44E-03 lb/MSF | 2023GADNR | 2023GADNR
13211 | Morgan | 7416111 | 21100013 | 30650GRGPC4891M | Georgia-Pacific Wood Products LLC (Madison Plywood) | 321212 | Softwood Veneer and Plywood Manufacturing |  | 33.6152 | -83.4207 | OP | 2023 | 300 | Indirect-fired Dryer | VENEER DRYERS | 49.2 | E3FT2/HR | Unit Design Capacity: 49.2Unit Design Capacity UoM: Million feet Board | OP | 2023 | 2 | 30700762 | Industrial Processes - Pulp & Paper | VENEER DRYERS FUG |  | OP | 2023 | 309986 | E3FT2 | Product | O | 8064 |  |  |  | Carbon Monoxide | CAP |  | 7.9976 | TON | 0.028 | LB | E3FT2 | EPA. January 2002. Section 10.5, Plywood Manufacturing. In: Compilation of Air Pollutant Emiss... | USEPA Emission Factor (no Control Efficiency used) | 20% safety factor should be added. Emission factor becomes 0.0516 | 2023GADNR | 2023GADNR
13211 | Morgan | 7416111 | 21100013 | 30650GRGPC4891M | Georgia-Pacific Wood Products LLC (Madison Plywood) | 321212 | Softwood Veneer and Plywood Manufacturing |  | 33.6152 | -83.4207 | OP | 2023 | 300 | Indirect-fired Dryer | VENEER DRYERS | 49.2 | E3FT2/HR | Unit Design Capacity: 49.2Unit Design Capacity UoM: Million feet Board | OP | 2023 | 1 | 30700762 | Industrial Processes - Pulp & Paper | VENEER DRYERS INDIRECT HEAT |  | OP | 2023 | 309986 | E3FT2 | Product | O | 8064 |  |  |  | Sulfur Dioxide | CAP |  | 0.005529 | TON | 0.6 | LB | E6FT3S | Emission factor per AP-42, Section 1.4, Natural Gas Combustion, Table 1.4-2 (September 1998) | Trade Group Emission Factor (no Control Efficiency used) |  | 2023GADNR | 2023GADNR
13211 | Morgan | 7416111 | 21100013 | 30650GRGPC4891M | Georgia-Pacific Wood Products LLC (Madison Plywood) | 321212 | Softwood Veneer and Plywood Manufacturing |  | 33.6152 | -83.4207 | OP | 2023 | 300 | Indirect-fired Dryer | VENEER DRYERS | 49.2 | E3FT2/HR | Unit Design Capacity: 49.2Unit Design Capacity UoM: Million feet Board | OP | 2023 | 1 | 30700762 | Industrial Processes - Pulp & Paper | VENEER DRYERS INDIRECT HEAT |  | OP | 2023 | 309986 | E3FT2 | Product | O | 8064 |  |  |  | Lead | CAP/HAP | HAP-Metal | 0.01 | LB | 0.0005 | LB | E6FT3S | Emission factor per AP-42, Section 1.4, Natural Gas Combustion, Table 1.4-2 (September 1998). | Trade Group Emission Factor (no Control Efficiency used) |  | 2023GADNR | 2023GADNR
13211 | Morgan | 7416111 | 21100013 | 30650GRGPC4891M | Georgia-Pacific Wood Products LLC (Madison Plywood) | 321212 | Softwood Veneer and Plywood Manufacturing |  | 33.6152 | -83.4207 | OP | 2023 | 300 | Indirect-fired Dryer | VENEER DRYERS | 49.2 | E3FT2/HR | Unit Design Capacity: 49.2Unit Design Capacity UoM: Million feet Board | OP | 2023 | 1 | 30700762 | Industrial Processes - Pulp & Paper | VENEER DRYERS INDIRECT HEAT |  | OP | 2023 | 309986 | E3FT2 | Product | O | 8064 |  |  |  | Volatile Organic Compounds | CAP |  | 24.6357 | TON |  |  |  |  | Stack Test (no Control Efficiency used) | Emission are calculated based on emission factor of 0.163 Lb/MSF | 2023GADNR | 2023GADNR
13211 | Morgan | 7416111 | 21100013 | 30650GRGPC4891M | Georgia-Pacific Wood Products LLC (Madison Plywood) | 321212 | Softwood Veneer and Plywood Manufacturing |  | 33.6152 | -83.4207 | OP | 2023 | 300 | Indirect-fired Dryer | VENEER DRYERS | 49.2 | E3FT2/HR | Unit Design Capacity: 49.2Unit Design Capacity UoM: Million feet Board | OP | 2023 | 1 | 30700762 | Industrial Processes - Pulp & Paper | VENEER DRYERS INDIRECT HEAT |  | OP | 2023 | 309986 | E3FT2 | Product | O | 8064 |  |  |  | PM2.5 Filterable | CAP |  | 1.7353 | TON | 0.0112 | LB | E3FT2 | NCASI Wood Products Database February 2013 Median plus 20% Safety Factor for RTO controlled source. | Trade Group Emission Factor (no Control Efficiency used) |  | 2023GADNR | 2023GADNR
13211 | Morgan | 7416111 | 21100013 | 30650GRGPC4891M | Georgia-Pacific Wood Products LLC (Madison Plywood) | 321212 | Softwood Veneer and Plywood Manufacturing |  | 33.6152 | -83.4207 | OP | 2023 | 300 | Indirect-fired Dryer | VENEER DRYERS | 49.2 | E3FT2/HR | Unit Design Capacity: 49.2Unit Design Capacity UoM: Million feet Board | OP | 2023 | 1 | 30700762 | Industrial Processes - Pulp & Paper | VENEER DRYERS INDIRECT HEAT |  | OP | 2023 | 309986 | E3FT2 | Product | O | 8064 |  |  |  | PM10 Filterable | CAP |  | 1.7353 | TON | 0.0112 | LB | E3FT2 | NCASI Wood Products Database February 2013 Median plus 20% Safety Factor for RTO controlled source. | Trade Group Emission Factor (no Control Efficiency used) |  | 2023GADNR | 2023GADNR
13211 | Morgan | 7416111 | 21100013 | 30650GRGPC4891M | Georgia-Pacific Wood Products LLC (Madison Plywood) | 321212 | Softwood Veneer and Plywood Manufacturing |  | 33.6152 | -83.4207 | OP | 2023 | 300 | Indirect-fired Dryer | VENEER DRYERS | 49.2 | E3FT2/HR | Unit Design Capacity: 49.2Unit Design Capacity UoM: Million feet Board | OP | 2023 | 1 | 30700762 | Industrial Processes - Pulp & Paper | VENEER DRYERS INDIRECT HEAT |  | OP | 2023 | 309986 | E3FT2 | Product | O | 8064 |  |  |  | PM Condensible | CAP |  | 7.1235 | TON | 0.04596 | LB | E3FT2 | Condensable = Total -Filterable | Trade Group Emission Factor (pre-control) plus Control Efficiency |  | 2023GADNR | 2023GADNR
13211 | Morgan | 7416111 | 21100013 | 30650GRGPC4891M | Georgia-Pacific Wood Products LLC (Madison Plywood) | 321212 | Softwood Veneer and Plywood Manufacturing |  | 33.6152 | -83.4207 | OP | 2023 | 300 | Indirect-fired Dryer | VENEER DRYERS | 49.2 | E3FT2/HR | Unit Design Capacity: 49.2Unit Design Capacity UoM: Million feet Board | OP | 2023 | 1 | 30700762 | Industrial Processes - Pulp & Paper | VENEER DRYERS INDIRECT HEAT |  | OP | 2023 | 309986 | E3FT2 | Product | O | 8064 |  |  |  | Nitrogen Oxides | CAP |  | 1.2313 | TON | 0.007944 | LB | E3FT2 | NCASI Wood Products Database February 2013 Median plus 20% Safety Factor for RTO controlled source. | Trade Group Emission Factor (no Control Efficiency used) |  | 2023GADNR | 2023GADNR
13211 | Morgan | 7416111 | 21100013 | 30650GRGPC4891M | Georgia-Pacific Wood Products LLC (Madison Plywood) | 321212 | Softwood Veneer and Plywood Manufacturing |  | 33.6152 | -83.4207 | OP | 2023 | 300 | Indirect-fired Dryer | VENEER DRYERS | 49.2 | E3FT2/HR | Unit Design Capacity: 49.2Unit Design Capacity UoM: Million feet Board | OP | 2023 | 1 | 30700762 | Industrial Processes - Pulp & Paper | VENEER DRYERS INDIRECT HEAT |  | OP | 2023 | 309986 | E3FT2 | Product | O | 8064 |  |  |  | Carbon Monoxide | CAP |  | 15.1025 | TON | 0.09744 | LB | E3FT2 | NCASI Wood Products Database February 2013 Median plus 20% Safety Factor for RTO controlled source. | Trade Group Emission Factor (no Control Efficiency used) |  | 2023GADNR | 2023GADNR
13211 | Morgan | 7416111 | 21100013 | 30650GRGPC4891M | Georgia-Pacific Wood Products LLC (Madison Plywood) | 321212 | Softwood Veneer and Plywood Manufacturing |  | 33.6152 | -83.4207 | OP | 2023 | 400 | Other process equipment | GLUE LINE AND PRESSES | 48.6 | E3FT2/HR | Unit Design Capacity: 48.6Unit Design Capacity UoM: Million board feet | OP | 2023 | 2 | 30700727 | Industrial Processes - Pulp & Paper | GLUELINE |  | OP | 2023 | 258237 | E3FT2 | Product | O | 6845 |  |  |  | Volatile Organic Compounds | CAP |  | 0.4519 | TON | 0.0035 | LB | E3FT2 | GP TVOP Applications Emission Factors Table for Plywood production from 2004- Factor uses EPA Method | USEPA Emission Factor (no Control Efficiency used) |  | 2023GADNR | 2023GADNR
13211 | Morgan | 7416111 | 21100013 | 30650GRGPC4891M | Georgia-Pacific Wood Products LLC (Madison Plywood) | 321212 | Softwood Veneer and Plywood Manufacturing |  | 33.6152 | -83.4207 | OP | 2023 | 400 | Other process equipment | GLUE LINE AND PRESSES | 48.6 | E3FT2/HR | Unit Design Capacity: 48.6Unit Design Capacity UoM: Million board feet | OP | 2023 | 1 | 30700783 | Industrial Processes - Pulp & Paper | PRESSES |  | OP | 2023 | 258237 | E3FT2 | Product | O | 6845 |  |  |  | Volatile Organic Compounds | CAP |  | 19.4978 | TON | 0.151 | LB | E3FT2 | WPP1 VOC = VOC as propane + methanol + formaldehyde - 0.65*methanol as propane | Trade Group Emission Factor (no Control Efficiency used) |  | 2023GADNR | 2023GADNR
13211 | Morgan | 7416111 | 21100013 | 30650GRGPC4891M | Georgia-Pacific Wood Products LLC (Madison Plywood) | 321212 | Softwood Veneer and Plywood Manufacturing |  | 33.6152 | -83.4207 | OP | 2023 | 400 | Other process equipment | GLUE LINE AND PRESSES | 48.6 | E3FT2/HR | Unit Design Capacity: 48.6Unit Design Capacity UoM: Million board feet | OP | 2023 | 1 | 30700783 | Industrial Processes - Pulp & Paper | PRESSES |  | OP | 2023 | 258237 | E3FT2 | Product | O | 6845 |  |  |  | PM2.5 Filterable | CAP |  | 2.4216 | TON | 0.01875 | LB | E3FT2 | Onsite specific test data from GP Madison conducted on August 6, 2019. | Trade Group Emission Factor (no Control Efficiency used) |  | 2023GADNR | 2023GADNR
13211 | Morgan | 7416111 | 21100013 | 30650GRGPC4891M | Georgia-Pacific Wood Products LLC (Madison Plywood) | 321212 | Softwood Veneer and Plywood Manufacturing |  | 33.6152 | -83.4207 | OP | 2023 | 400 | Other process equipment | GLUE LINE AND PRESSES | 48.6 | E3FT2/HR | Unit Design Capacity: 48.6Unit Design Capacity UoM: Million board feet | OP | 2023 | 1 | 30700783 | Industrial Processes - Pulp & Paper | PRESSES |  | OP | 2023 | 258237 | E3FT2 | Product | O | 6845 |  |  |  | PM10 Filterable | CAP |  | 2.6184 | TON | 0.02028 | LB | E3FT2 | Onsite specific test data from GP Madison conducted on August 6, 2019. | Trade Group Emission Factor (no Control Efficiency used) |  | 2023GADNR | 2023GADNR
13211 | Morgan | 7416111 | 21100013 | 30650GRGPC4891M | Georgia-Pacific Wood Products LLC (Madison Plywood) | 321212 | Softwood Veneer and Plywood Manufacturing |  | 33.6152 | -83.4207 | OP | 2023 | 400 | Other process equipment | GLUE LINE AND PRESSES | 48.6 | E3FT2/HR | Unit Design Capacity: 48.6Unit Design Capacity UoM: Million board feet | OP | 2023 | 1 | 30700783 | Industrial Processes - Pulp & Paper | PRESSES |  | OP | 2023 | 258237 | E3FT2 | Product | O | 6845 |  |  |  | PM Condensible | CAP |  | 6.6747 | TON | 0.05169 | LB | E3FT2 | Onsite specific test data from GP Madison conducted on August 6, 2019. | Trade Group Emission Factor (no Control Efficiency used) |  | 2023GADNR | 2023GADNR
13211 | Morgan | 7416111 | 21100013 | 30650GRGPC4891M | Georgia-Pacific Wood Products LLC (Madison Plywood) | 321212 | Softwood Veneer and Plywood Manufacturing |  | 33.6152 | -83.4207 | OP | 2023 | 500 | Other process equipment | FINISHING | 48.6 | E3FT2/HR | Unit Design Capacity: 48.6Unit Design Capacity UoM: Million feet board | OP | 2023 | 4 | 30700710 | Industrial Processes - Pulp & Paper | Dry Waste Loading Fugitive |  | OP | 2023 | 20175 | E3FT2 | Wood | O | 5762 |  |  |  | PM2.5 Filterable | CAP |  | 0.0008 | TON | 8.288e-05 | LB | TON | Emission factor per AP-42, Section 13.2.4, Aggregate Handling and Storage Piles, drop equation. | USEPA Emission Factor (no Control Efficiency used) |  | 2023GADNR | 2023GADNR
13211 | Morgan | 7416111 | 21100013 | 30650GRGPC4891M | Georgia-Pacific Wood Products LLC (Madison Plywood) | 321212 | Softwood Veneer and Plywood Manufacturing |  | 33.6152 | -83.4207 | OP | 2023 | 500 | Other process equipment | FINISHING | 48.6 | E3FT2/HR | Unit Design Capacity: 48.6Unit Design Capacity UoM: Million feet board | OP | 2023 | 4 | 30700710 | Industrial Processes - Pulp & Paper | Dry Waste Loading Fugitive |  | OP | 2023 | 20175 | E3FT2 | Wood | O | 5762 |  |  |  | PM10 Filterable | CAP |  | 0.0055 | TON | 0.0005473 | LB | TON | Emission factor per AP-42, Section 13.2.4, Aggregate Handling and Storage Piles, drop equation. | USEPA Emission Factor (no Control Efficiency used) |  | 2023GADNR | 2023GADNR
13211 | Morgan | 7416111 | 21100013 | 30650GRGPC4891M | Georgia-Pacific Wood Products LLC (Madison Plywood) | 321212 | Softwood Veneer and Plywood Manufacturing |  | 33.6152 | -83.4207 | OP | 2023 | 500 | Other process equipment | FINISHING | 48.6 | E3FT2/HR | Unit Design Capacity: 48.6Unit Design Capacity UoM: Million feet board | OP | 2023 | 4 | 30700710 | Industrial Processes - Pulp & Paper | Dry Waste Loading Fugitive |  | OP | 2023 | 20175 | E3FT2 | Wood | O | 5762 |  |  |  | PM Condensible | CAP |  | 0 | TON | 0.000547 | LB | TON | Emission factor per AP-42, Section 13.2.4, Aggregate Handling and Storage Piles, drop equation. | Trade Group Emission Factor (no Control Efficiency used) | This process does not produce PM condensable | 2023GADNR | 2023GADNR
13211 | Morgan | 7416111 | 21100013 | 30650GRGPC4891M | Georgia-Pacific Wood Products LLC (Madison Plywood) | 321212 | Softwood Veneer and Plywood Manufacturing |  | 33.6152 | -83.4207 | OP | 2023 | 500 | Other process equipment | FINISHING | 48.6 | E3FT2/HR | Unit Design Capacity: 48.6Unit Design Capacity UoM: Million feet board | OP | 2023 | 3 | 30700710 | Industrial Processes - Pulp & Paper | Dry Waste Conveying PC1, PC2 |  | OP | 2023 | 20175 | E3FT2 | Wood | O | 5762 |  |  |  | PM2.5 Filterable | CAP |  | 0 | TON |  |  |  |  | Stack Test (no Control Efficiency used) |  | 2023GADNR | 2023GADNR
13211 | Morgan | 7416111 | 21100013 | 30650GRGPC4891M | Georgia-Pacific Wood Products LLC (Madison Plywood) | 321212 | Softwood Veneer and Plywood Manufacturing |  | 33.6152 | -83.4207 | OP | 2023 | 500 | Other process equipment | FINISHING | 48.6 | E3FT2/HR | Unit Design Capacity: 48.6Unit Design Capacity UoM: Million feet board | OP | 2023 | 3 | 30700710 | Industrial Processes - Pulp & Paper | Dry Waste Conveying PC1, PC2 |  | OP | 2023 | 20175 | E3FT2 | Wood | O | 5762 |  |  |  | PM10 Filterable | CAP |  | 0.0591 | TON |  |  |  |  | Stack Test (no Control Efficiency used) |  | 2023GADNR | 2023GADNR
13211 | Morgan | 7416111 | 21100013 | 30650GRGPC4891M | Georgia-Pacific Wood Products LLC (Madison Plywood) | 321212 | Softwood Veneer and Plywood Manufacturing |  | 33.6152 | -83.4207 | OP | 2023 | 500 | Other process equipment | FINISHING | 48.6 | E3FT2/HR | Unit Design Capacity: 48.6Unit Design Capacity UoM: Million feet board | OP | 2023 | 3 | 30700710 | Industrial Processes - Pulp & Paper | Dry Waste Conveying PC1, PC2 |  | OP | 2023 | 20175 | E3FT2 | Wood | O | 5762 |  |  |  | PM Condensible | CAP |  | 0.055 | TON |  |  |  |  | Stack Test (no Control Efficiency used) |  | 2023GADNR | 2023GADNR
13211 | Morgan | 7416111 | 21100013 | 30650GRGPC4891M | Georgia-Pacific Wood Products LLC (Madison Plywood) | 321212 | Softwood Veneer and Plywood Manufacturing |  | 33.6152 | -83.4207 | OP | 2023 | 500 | Other process equipment | FINISHING | 48.6 | E3FT2/HR | Unit Design Capacity: 48.6Unit Design Capacity UoM: Million feet board | OP | 2023 | 1 | 30700710 | Industrial Processes - Pulp & Paper | Dry Waste Handling PF1 |  | OP | 2023 | 258237 | E3FT2 | Product | O | 5762 |  |  |  | Volatile Organic Compounds | CAP |  | 11.9063 | TON | 0.09221 | LB | E3FT2 | WPP1 VOC = VOC as propane + methanol + formaldehyde - 0.65*methanol as propane | Trade Group Emission Factor (no Control Efficiency used) |  | 2023GADNR | 2023GADNR
13211 | Morgan | 7416111 | 21100013 | 30650GRGPC4891M | Georgia-Pacific Wood Products LLC (Madison Plywood) | 321212 | Softwood Veneer and Plywood Manufacturing |  | 33.6152 | -83.4207 | OP | 2023 | 500 | Other process equipment | FINISHING | 48.6 | E3FT2/HR | Unit Design Capacity: 48.6Unit Design Capacity UoM: Million feet board | OP | 2023 | 1 | 30700710 | Industrial Processes - Pulp & Paper | Dry Waste Handling PF1 |  | OP | 2023 | 258237 | E3FT2 | Product | O | 5762 |  |  |  | PM2.5 Filterable | CAP |  | 0.0027 | TON |  |  |  |  | Stack Test (no Control Efficiency used) |  | 2023GADNR | 2023GADNR
13211 | Morgan | 7416111 | 21100013 | 30650GRGPC4891M | Georgia-Pacific Wood Products LLC (Madison Plywood) | 321212 | Softwood Veneer and Plywood Manufacturing |  | 33.6152 | -83.4207 | OP | 2023 | 500 | Other process equipment | FINISHING | 48.6 | E3FT2/HR | Unit Design Capacity: 48.6Unit Design Capacity UoM: Million feet board | OP | 2023 | 1 | 30700710 | Industrial Processes - Pulp & Paper | Dry Waste Handling PF1 |  | OP | 2023 | 258237 | E3FT2 | Product | O | 5762 |  |  |  | PM10 Filterable | CAP |  | 0.3636 | TON |  |  |  |  | Stack Test (no Control Efficiency used) |  | 2023GADNR | 2023GADNR
13211 | Morgan | 7416111 | 21100013 | 30650GRGPC4891M | Georgia-Pacific Wood Products LLC (Madison Plywood) | 321212 | Softwood Veneer and Plywood Manufacturing |  | 33.6152 | -83.4207 | OP | 2023 | 500 | Other process equipment | FINISHING | 48.6 | E3FT2/HR | Unit Design Capacity: 48.6Unit Design Capacity UoM: Million feet board | OP | 2023 | 1 | 30700710 | Industrial Processes - Pulp & Paper | Dry Waste Handling PF1 |  | OP | 2023 | 258237 | E3FT2 | Product | O | 5762 |  |  |  | PM Condensible | CAP |  | 0.369 | TON |  |  |  |  | Stack Test (no Control Efficiency used) |  | 2023GADNR | 2023GADNR
13211 | Morgan | 7416111 | 21100013 | 30650GRGPC4891M | Georgia-Pacific Wood Products LLC (Madison Plywood) | 321212 | Softwood Veneer and Plywood Manufacturing |  | 33.6152 | -83.4207 | OP | 2023 | 500 | Other process equipment | FINISHING | 48.6 | E3FT2/HR | Unit Design Capacity: 48.6Unit Design Capacity UoM: Million feet board | OP | 2023 | 2 | 30700710 | Industrial Processes - Pulp & Paper | Dry Waste Handling PF2 |  | OP | 2023 | 258237 | E3FT2 | Product | O | 5762 |  |  |  | Volatile Organic Compounds | CAP |  | 11.9063 | TON | 0.09221 | LB | E3FT2 | WPP1 VOC = VOC as propane + methanol + formaldehyde - 0.65*methanol as propane | Trade Group Emission Factor (no Control Efficiency used) |  | 2023GADNR | 2023GADNR
13211 | Morgan | 7416111 | 21100013 | 30650GRGPC4891M | Georgia-Pacific Wood Products LLC (Madison Plywood) | 321212 | Softwood Veneer and Plywood Manufacturing |  | 33.6152 | -83.4207 | OP | 2023 | 500 | Other process equipment | FINISHING | 48.6 | E3FT2/HR | Unit Design Capacity: 48.6Unit Design Capacity UoM: Million feet board | OP | 2023 | 2 | 30700710 | Industrial Processes - Pulp & Paper | Dry Waste Handling PF2 |  | OP | 2023 | 258237 | E3FT2 | Product | O | 5762 |  |  |  | PM2.5 Filterable | CAP |  | 0.0044 | TON |  |  |  |  | Stack Test (no Control Efficiency used) |  | 2023GADNR | 2023GADNR
13211 | Morgan | 7416111 | 21100013 | 30650GRGPC4891M | Georgia-Pacific Wood Products LLC (Madison Plywood) | 321212 | Softwood Veneer and Plywood Manufacturing |  | 33.6152 | -83.4207 | OP | 2023 | 500 | Other process equipment | FINISHING | 48.6 | E3FT2/HR | Unit Design Capacity: 48.6Unit Design Capacity UoM: Million feet board | OP | 2023 | 2 | 30700710 | Industrial Processes - Pulp & Paper | Dry Waste Handling PF2 |  | OP | 2023 | 258237 | E3FT2 | Product | O | 5762 |  |  |  | PM10 Filterable | CAP |  | 0.1931 | TON |  |  |  |  | Stack Test (no Control Efficiency used) |  | 2023GADNR | 2023GADNR
13211 | Morgan | 7416111 | 21100013 | 30650GRGPC4891M | Georgia-Pacific Wood Products LLC (Madison Plywood) | 321212 | Softwood Veneer and Plywood Manufacturing |  | 33.6152 | -83.4207 | OP | 2023 | 500 | Other process equipment | FINISHING | 48.6 | E3FT2/HR | Unit Design Capacity: 48.6Unit Design Capacity UoM: Million feet board | OP | 2023 | 2 | 30700710 | Industrial Processes - Pulp & Paper | Dry Waste Handling PF2 |  | OP | 2023 | 258237 | E3FT2 | Product | O | 5762 |  |  |  | PM Condensible | CAP |  | 0.2841 | TON |  |  |  |  | Stack Test (no Control Efficiency used) |  | 2023GADNR | 2023GADNR
13211 | Morgan | 7416111 | 21100013 | 30650GRGPC4891M | Georgia-Pacific Wood Products LLC (Madison Plywood) | 321212 | Softwood Veneer and Plywood Manufacturing |  | 33.6152 | -83.4207 | OP | 2023 | 600 | Other process equipment | SANDER | 21.8 | E3FT2/HR | Unit Design Capacity: 21.8Unit Design Capacity UoM: Million feet board | OP | 2023 | 1 | 30700702 | Industrial Processes - Pulp & Paper | SANDER PFB2 |  | OP | 2023 | 43114 | E3FT2 | Product | O | 3519 |  |  |  | PM10 Filterable | CAP |  | 0.0489 | TON |  |  |  |  | Stack Test (no Control Efficiency used) |  | 2023GADNR | 2023GADNR
13211 | Morgan | 7416111 | 21100013 | 30650GRGPC4891M | Georgia-Pacific Wood Products LLC (Madison Plywood) | 321212 | Softwood Veneer and Plywood Manufacturing |  | 33.6152 | -83.4207 | OP | 2023 | 600 | Other process equipment | SANDER | 21.8 | E3FT2/HR | Unit Design Capacity: 21.8Unit Design Capacity UoM: Million feet board | OP | 2023 | 1 | 30700702 | Industrial Processes - Pulp & Paper | SANDER PFB2 |  | OP | 2023 | 43114 | E3FT2 | Product | O | 3519 |  |  |  | PM Condensible | CAP |  | 0.1351 | TON |  |  |  |  | Stack Test (no Control Efficiency used) |  | 2023GADNR | 2023GADNR
13211 | Morgan | 7416111 | 21100013 | 30650GRGPC4891M | Georgia-Pacific Wood Products LLC (Madison Plywood) | 321212 | Softwood Veneer and Plywood Manufacturing |  | 33.6152 | -83.4207 | OP | 2023 | 600 | Other process equipment | SANDER | 21.8 | E3FT2/HR | Unit Design Capacity: 21.8Unit Design Capacity UoM: Million feet board | OP | 2023 | 1 | 30700702 | Industrial Processes - Pulp & Paper | SANDER PFB2 |  | OP | 2023 | 43114 | E3FT2 | Product | O | 3519 |  |  |  | Volatile Organic Compounds | CAP |  | 4.788 | TON | 0.2221 | LB | E3FT2 | WPP1 VOC = VOC as propane + methanol + formaldehyde - 0.65*methanol as propane | Trade Group Emission Factor (no Control Efficiency used) |  | 2023GADNR | 2023GADNR
13211 | Morgan | 7416111 | 21100013 | 30650GRGPC4891M | Georgia-Pacific Wood Products LLC (Madison Plywood) | 321212 | Softwood Veneer and Plywood Manufacturing |  | 33.6152 | -83.4207 | OP | 2023 | 600 | Other process equipment | SANDER | 21.8 | E3FT2/HR | Unit Design Capacity: 21.8Unit Design Capacity UoM: Million feet board | OP | 2023 | 1 | 30700702 | Industrial Processes - Pulp & Paper | SANDER PFB2 |  | OP | 2023 | 43114 | E3FT2 | Product | O | 3519 |  |  |  | PM2.5 Filterable | CAP |  | 0.0044 | TON |  |  |  |  | Continuous Emission Monitoring System |  | 2023GADNR | 2023GADNR
13211 | Morgan | 7416111 | 21100013 | 30650GRGPC4891M | Georgia-Pacific Wood Products LLC (Madison Plywood) | 321212 | Softwood Veneer and Plywood Manufacturing |  | 33.6152 | -83.4207 | OP | 2023 | 800 | Boiler | BOILER | 200 | E3LB/HR |  | OP | 2023 | 1 | 10200901 | Fuel Comb - Industrial Boilers, ICEs - Biomass | BURNING WOOD WASTE |  | OP | 2023 | 1212430 | E6BTU | Wood Waste | I | 8064 |  |  |  | Lead | CAP/HAP | HAP-Metal | 2.4 | LB | 1.97e-06 | LB | E6BTU | Site Specific Test Data from August 10-13, 2009 and December 2019 | Trade Group Emission Factor (no Control Efficiency used) |  | 2023GADNR | 2023GADNR
13211 | Morgan | 7416111 | 21100013 | 30650GRGPC4891M | Georgia-Pacific Wood Products LLC (Madison Plywood) | 321212 | Softwood Veneer and Plywood Manufacturing |  | 33.6152 | -83.4207 | OP | 2023 | 800 | Boiler | BOILER | 200 | E3LB/HR |  | OP | 2023 | 1 | 10200901 | Fuel Comb - Industrial Boilers, ICEs - Biomass | BURNING WOOD WASTE |  | OP | 2023 | 1212430 | E6BTU | Wood Waste | I | 8064 |  |  |  | PM Condensible | CAP |  | 3.6328 | TON | 0.006 | LB | E6BTU | December 18, 2019 Stack test | Trade Group Emission Factor (no Control Efficiency used) |  | 2023GADNR | 2023GADNR
13211 | Morgan | 7416111 | 21100013 | 30650GRGPC4891M | Georgia-Pacific Wood Products LLC (Madison Plywood) | 321212 | Softwood Veneer and Plywood Manufacturing |  | 33.6152 | -83.4207 | OP | 2023 | 800 | Boiler | BOILER | 200 | E3LB/HR |  | OP | 2023 | 1 | 10200901 | Fuel Comb - Industrial Boilers, ICEs - Biomass | BURNING WOOD WASTE |  | OP | 2023 | 1212430 | E6BTU | Wood Waste | I | 8064 |  |  |  | Volatile Organic Compounds | CAP |  | 20.3017 | TON | 0.03377 | LB | E6BTU | Site Specific Test Data from August 10-13, 2009 | Trade Group Emission Factor (no Control Efficiency used) |  | 2023GADNR | 2023GADNR
13211 | Morgan | 7416111 | 21100013 | 30650GRGPC4891M | Georgia-Pacific Wood Products LLC (Madison Plywood) | 321212 | Softwood Veneer and Plywood Manufacturing |  | 33.6152 | -83.4207 | OP | 2023 | 800 | Boiler | BOILER | 200 | E3LB/HR |  | OP | 2023 | 1 | 10200901 | Fuel Comb - Industrial Boilers, ICEs - Biomass | BURNING WOOD WASTE |  | OP | 2023 | 1212430 | E6BTU | Wood Waste | I | 8064 |  |  |  | Carbon Monoxide | CAP |  | 221.301 | TON | 0.369 | LB | E6BTU | July 19, 2018 Stack test | Trade Group Emission Factor (no Control Efficiency used) |  | 2023GADNR | 2023GADNR
13211 | Morgan | 7416111 | 21100013 | 30650GRGPC4891M | Georgia-Pacific Wood Products LLC (Madison Plywood) | 321212 | Softwood Veneer and Plywood Manufacturing |  | 33.6152 | -83.4207 | OP | 2023 | 800 | Boiler | BOILER | 200 | E3LB/HR |  | OP | 2023 | 1 | 10200901 | Fuel Comb - Industrial Boilers, ICEs - Biomass | BURNING WOOD WASTE |  | OP | 2023 | 1212430 | E6BTU | Wood Waste | I | 8064 |  |  |  | Nitrogen Oxides | CAP |  | 73.5275 | TON | 0.121 | LB | E6BTU | NCASI Pulp and Paper Database (2018), (Fabric Filter/ESP control device), median. | Trade Group Emission Factor (no Control Efficiency used) |  | 2023GADNR | 2023GADNR
13211 | Morgan | 7416111 | 21100013 | 30650GRGPC4891M | Georgia-Pacific Wood Products LLC (Madison Plywood) | 321212 | Softwood Veneer and Plywood Manufacturing |  | 33.6152 | -83.4207 | OP | 2023 | 800 | Boiler | BOILER | 200 | E3LB/HR |  | OP | 2023 | 1 | 10200901 | Fuel Comb - Industrial Boilers, ICEs - Biomass | BURNING WOOD WASTE |  | OP | 2023 | 1212430 | E6BTU | Wood Waste | I | 8064 |  |  |  | Sulfur Dioxide | CAP |  | 0.952 | TON |  |  |  |  | Stack Test (no Control Efficiency used) |  | 2023GADNR | 2023GADNR
13211 | Morgan | 7416111 | 21100013 | 30650GRGPC4891M | Georgia-Pacific Wood Products LLC (Madison Plywood) | 321212 | Softwood Veneer and Plywood Manufacturing |  | 33.6152 | -83.4207 | OP | 2023 | 800 | Boiler | BOILER | 200 | E3LB/HR |  | OP | 2023 | 1 | 10200901 | Fuel Comb - Industrial Boilers, ICEs - Biomass | BURNING WOOD WASTE |  | OP | 2023 | 1212430 | E6BTU | Wood Waste | I | 8064 |  |  |  | PM2.5 Filterable | CAP |  | 3.1272 | TON |  |  |  |  | Stack Test (no Control Efficiency used) |  | 2023GADNR | 2023GADNR
13211 | Morgan | 7416111 | 21100013 | 30650GRGPC4891M | Georgia-Pacific Wood Products LLC (Madison Plywood) | 321212 | Softwood Veneer and Plywood Manufacturing |  | 33.6152 | -83.4207 | OP | 2023 | 800 | Boiler | BOILER | 200 | E3LB/HR |  | OP | 2023 | 1 | 10200901 | Fuel Comb - Industrial Boilers, ICEs - Biomass | BURNING WOOD WASTE |  | OP | 2023 | 1212430 | E6BTU | Wood Waste | I | 8064 |  |  |  | PM10 Filterable | CAP |  | 3.5577 | TON |  |  |  |  | Stack Test (no Control Efficiency used) |  | 2023GADNR | 2023GADNR
13211 | Morgan | 7416111 | 21100013 | 30650GRGPC4891M | Georgia-Pacific Wood Products LLC (Madison Plywood) | 321212 | Softwood Veneer and Plywood Manufacturing |  | 33.6152 | -83.4207 | OP | 2023 | 700 | Other process equipment | SPECIALTY SAW / SANDER | 19 | E3FT2/HR | Unit Design Capacity: 19Unit Design Capacity UoM: Million board feet | OP | 2023 | 1 | 30700778 | Industrial Processes - Pulp & Paper | SPECIALTY SAW SANDER PFB1 |  | OP | 2023 | 32387 | E3FT2 | Product | O | 3204 |  |  |  | Volatile Organic Compounds | CAP |  | 3.5967 | TON | 0.2221 | LB | E3FT2 | WPP1 VOC = VOC as propane + methanol + formaldehyde - 0.65*methanol as propane | Trade Group Emission Factor (no Control Efficiency used) |  | 2023GADNR | 2023GADNR
13211 | Morgan | 7416111 | 21100013 | 30650GRGPC4891M | Georgia-Pacific Wood Products LLC (Madison Plywood) | 321212 | Softwood Veneer and Plywood Manufacturing |  | 33.6152 | -83.4207 | OP | 2023 | 700 | Other process equipment | SPECIALTY SAW / SANDER | 19 | E3FT2/HR | Unit Design Capacity: 19Unit Design Capacity UoM: Million board feet | OP | 2023 | 1 | 30700778 | Industrial Processes - Pulp & Paper | SPECIALTY SAW SANDER PFB1 |  | OP | 2023 | 32387 | E3FT2 | Product | O | 3204 |  |  |  | PM2.5 Filterable | CAP |  | 0 | TON |  |  |  |  | Stack Test (no Control Efficiency used) |  | 2023GADNR | 2023GADNR
13211 | Morgan | 7416111 | 21100013 | 30650GRGPC4891M | Georgia-Pacific Wood Products LLC (Madison Plywood) | 321212 | Softwood Veneer and Plywood Manufacturing |  | 33.6152 | -83.4207 | OP | 2023 | 700 | Other process equipment | SPECIALTY SAW / SANDER | 19 | E3FT2/HR | Unit Design Capacity: 19Unit Design Capacity UoM: Million board feet | OP | 2023 | 1 | 30700778 | Industrial Processes - Pulp & Paper | SPECIALTY SAW SANDER PFB1 |  | OP | 2023 | 32387 | E3FT2 | Product | O | 3204 |  |  |  | PM10 Filterable | CAP |  | 0.0116 | TON |  |  |  |  | Stack Test (no Control Efficiency used) |  | 2023GADNR | 2023GADNR
13211 | Morgan | 7416111 | 21100013 | 30650GRGPC4891M | Georgia-Pacific Wood Products LLC (Madison Plywood) | 321212 | Softwood Veneer and Plywood Manufacturing |  | 33.6152 | -83.4207 | OP | 2023 | 700 | Other process equipment | SPECIALTY SAW / SANDER | 19 | E3FT2/HR | Unit Design Capacity: 19Unit Design Capacity UoM: Million board feet | OP | 2023 | 1 | 30700778 | Industrial Processes - Pulp & Paper | SPECIALTY SAW SANDER PFB1 |  | OP | 2023 | 32387 | E3FT2 | Product | O | 3204 |  |  |  | PM Condensible | CAP |  | 0.1191 | TON |  |  |  |  | Stack Test (no Control Efficiency used) |  | 2023GADNR | 2023GADNR
13303 | Washington | 15504111 | 30300039 |  | Washington County Power, LLC | 221112 | Fossil Fuel Electric Power Generation |  | 33.0922 | -82.9805 | OP | 2003 | T2 | Turbine | Natural Gas Fired Simple Cycle Combustion Turbine | 1940 | E6BTU/HR |  | OP | 2003 | PT2 | 20100201 | Fuel Comb - Electric Generation - Natural Gas | T2 Generating |  | OP | 2003 | 225760000 | FT3S | Natural Gas | I | 163 |  |  |  | Carbon Monoxide | CAP |  | 1.9775 | TON | 0.01698 | LB | E6BTU | Vendor Emission Factor (no Control Efficiency used) | Vendor Emission Factor (no Control Efficiency used) |  | 2023GADNR | 2023GADNR
13303 | Washington | 15504111 | 30300039 |  | Washington County Power, LLC | 221112 | Fossil Fuel Electric Power Generation |  | 33.0922 | -82.9805 | OP | 2003 | T2 | Turbine | Natural Gas Fired Simple Cycle Combustion Turbine | 1940 | E6BTU/HR |  | OP | 2003 | PT2 | 20100201 | Fuel Comb - Electric Generation - Natural Gas | T2 Generating |  | OP | 2003 | 225760000 | FT3S | Natural Gas | I | 163 |  |  |  | PM10 Primary (Filt + Cond) | CAP |  | 1.1381 | TON | 0.00977 | LB | E6BTU | Vendor Emission Factor (no Control Efficiency used) | Vendor Emission Factor (no Control Efficiency used) |  | 2023GADNR | 2023GADNR
13303 | Washington | 15504111 | 30300039 |  | Washington County Power, LLC | 221112 | Fossil Fuel Electric Power Generation |  | 33.0922 | -82.9805 | OP | 2003 | T2 | Turbine | Natural Gas Fired Simple Cycle Combustion Turbine | 1940 | E6BTU/HR |  | OP | 2003 | PT2 | 20100201 | Fuel Comb - Electric Generation - Natural Gas | T2 Generating |  | OP | 2003 | 225760000 | FT3S | Natural Gas | I | 163 |  |  |  | PM2.5 Primary (Filt + Cond) | CAP |  | 1.1381 | TON | 0.00977 | LB | E6BTU | Vendor Emission Factor (no Control Efficiency used) | Vendor Emission Factor (no Control Efficiency used) |  | 2023GADNR | 2023GADNR
13303 | Washington | 15504111 | 30300039 |  | Washington County Power, LLC | 221112 | Fossil Fuel Electric Power Generation |  | 33.0922 | -82.9805 | OP | 2003 | T2 | Turbine | Natural Gas Fired Simple Cycle Combustion Turbine | 1940 | E6BTU/HR |  | OP | 2003 | PT2 | 20100201 | Fuel Comb - Electric Generation - Natural Gas | T2 Generating |  | OP | 2003 | 225760000 | FT3S | Natural Gas | I | 163 |  |  |  | Volatile Organic Compounds | CAP |  | 0.19221 | TON | 0.00165 | LB | E6BTU | Vendor Emission Factor (no Control Efficiency used) | Vendor Emission Factor (no Control Efficiency used) |  | 2023GADNR | 2023GADNR
13303 | Washington | 15504111 | 30300039 |  | Washington County Power, LLC | 221112 | Fossil Fuel Electric Power Generation |  | 33.0922 | -82.9805 | OP | 2003 | T2 | Turbine | Natural Gas Fired Simple Cycle Combustion Turbine | 1940 | E6BTU/HR |  | OP | 2003 | PT2 | 20100201 | Fuel Comb - Electric Generation - Natural Gas | T2 Generating |  | OP | 2003 | 225760000 | FT3S | Natural Gas | I | 163 |  |  |  | Sulfur Dioxide | CAP |  | 0.1 | TON |  |  |  | Emissions calculated in the DAHS per Part 75 requirements | Continuous Emission Monitoring System |  | 2023GADNR | 2023GADNR
13303 | Washington | 15504111 | 30300039 |  | Washington County Power, LLC | 221112 | Fossil Fuel Electric Power Generation |  | 33.0922 | -82.9805 | OP | 2003 | T2 | Turbine | Natural Gas Fired Simple Cycle Combustion Turbine | 1940 | E6BTU/HR |  | OP | 2003 | PT2 | 20100201 | Fuel Comb - Electric Generation - Natural Gas | T2 Generating |  | OP | 2003 | 225760000 | FT3S | Natural Gas | I | 163 |  |  |  | Nitrogen Oxides | CAP |  | 5.8 | TON |  |  |  | Continuous Emission Monitoring System | Continuous Emission Monitoring System |  | 2023GADNR | 2023GADNR
13303 | Washington | 15504111 | 30300039 |  | Washington County Power, LLC | 221112 | Fossil Fuel Electric Power Generation |  | 33.0922 | -82.9805 | OP | 2003 | T3 | Turbine | Natural Gas Fired Simple Cycle Combustion Turbine | 1940 | E6BTU/HR |  | OP | 2003 | PT3 | 20100201 | Fuel Comb - Electric Generation - Natural Gas | T3 Generating |  | OP | 2003 | 228160000 | FT3S | Natural Gas | I | 166 |  |  |  | Volatile Organic Compounds | CAP |  | 0.19426 | TON | 0.00165 | LB | E6BTU | Vendor Emission Factor (no Control Efficiency used) | Vendor Emission Factor (no Control Efficiency used) |  | 2023GADNR | 2023GADNR
13303 | Washington | 15504111 | 30300039 |  | Washington County Power, LLC | 221112 | Fossil Fuel Electric Power Generation |  | 33.0922 | -82.9805 | OP | 2003 | T3 | Turbine | Natural Gas Fired Simple Cycle Combustion Turbine | 1940 | E6BTU/HR |  | OP | 2003 | PT3 | 20100201 | Fuel Comb - Electric Generation - Natural Gas | T3 Generating |  | OP | 2003 | 228160000 | FT3S | Natural Gas | I | 166 |  |  |  | PM2.5 Primary (Filt + Cond) | CAP |  | 1.1502 | TON | 0.00977 | LB | E6BTU | Vendor Emission Factor (no Control Efficiency used) | Vendor Emission Factor (no Control Efficiency used) |  | 2023GADNR | 2023GADNR
13303 | Washington | 15504111 | 30300039 |  | Washington County Power, LLC | 221112 | Fossil Fuel Electric Power Generation |  | 33.0922 | -82.9805 | OP | 2003 | T3 | Turbine | Natural Gas Fired Simple Cycle Combustion Turbine | 1940 | E6BTU/HR |  | OP | 2003 | PT3 | 20100201 | Fuel Comb - Electric Generation - Natural Gas | T3 Generating |  | OP | 2003 | 228160000 | FT3S | Natural Gas | I | 166 |  |  |  | PM10 Primary (Filt + Cond) | CAP |  | 1.1502 | TON | 0.00977 | LB | E6BTU | Vendor Emission Factor (no Control Efficiency used) | Vendor Emission Factor (no Control Efficiency used) |  | 2023GADNR | 2023GADNR
13303 | Washington | 15504111 | 30300039 |  | Washington County Power, LLC | 221112 | Fossil Fuel Electric Power Generation |  | 33.0922 | -82.9805 | OP | 2003 | T3 | Turbine | Natural Gas Fired Simple Cycle Combustion Turbine | 1940 | E6BTU/HR |  | OP | 2003 | PT3 | 20100201 | Fuel Comb - Electric Generation - Natural Gas | T3 Generating |  | OP | 2003 | 228160000 | FT3S | Natural Gas | I | 166 |  |  |  | Carbon Monoxide | CAP |  | 1.9985 | TON | 0.01698 | LB | E6BTU | Vendor Emission Factor (no Control Efficiency used) | Vendor Emission Factor (no Control Efficiency used) |  | 2023GADNR | 2023GADNR
13303 | Washington | 15504111 | 30300039 |  | Washington County Power, LLC | 221112 | Fossil Fuel Electric Power Generation |  | 33.0922 | -82.9805 | OP | 2003 | T3 | Turbine | Natural Gas Fired Simple Cycle Combustion Turbine | 1940 | E6BTU/HR |  | OP | 2003 | PT3 | 20100201 | Fuel Comb - Electric Generation - Natural Gas | T3 Generating |  | OP | 2003 | 228160000 | FT3S | Natural Gas | I | 166 |  |  |  | Sulfur Dioxide | CAP |  | 0.1 | TON |  |  |  | Data calculated in DAHS per Part 75 requirements | Continuous Emission Monitoring System |  | 2023GADNR | 2023GADNR
13303 | Washington | 15504111 | 30300039 |  | Washington County Power, LLC | 221112 | Fossil Fuel Electric Power Generation |  | 33.0922 | -82.9805 | OP | 2003 | T3 | Turbine | Natural Gas Fired Simple Cycle Combustion Turbine | 1940 | E6BTU/HR |  | OP | 2003 | PT3 | 20100201 | Fuel Comb - Electric Generation - Natural Gas | T3 Generating |  | OP | 2003 | 228160000 | FT3S | Natural Gas | I | 166 |  |  |  | Nitrogen Oxides | CAP |  | 5 | TON |  |  |  | Continuous Emission Monitoring System | Continuous Emission Monitoring System |  | 2023GADNR | 2023GADNR
13303 | Washington | 15504111 | 30300039 |  | Washington County Power, LLC | 221112 | Fossil Fuel Electric Power Generation |  | 33.0922 | -82.9805 | OP | 2003 | T4 | Turbine | Natural Gas Fired Simple Cycle Combustion Turbine | 1940 | E6BTU/HR |  | OP | 2003 | PT4 | 20100201 | Fuel Comb - Electric Generation - Natural Gas | T4 Generating |  | OP | 2003 | 338787008 | FT3S | Natural Gas | I | 264 |  |  |  | PM2.5 Primary (Filt + Cond) | CAP |  | 1.7079 | TON | 0.00977 | LB | E6BTU | Vendor Emission Factor (no Control Efficiency used) | Vendor Emission Factor (no Control Efficiency used) |  | 2023GADNR | 2023GADNR
13303 | Washington | 15504111 | 30300039 |  | Washington County Power, LLC | 221112 | Fossil Fuel Electric Power Generation |  | 33.0922 | -82.9805 | OP | 2003 | T4 | Turbine | Natural Gas Fired Simple Cycle Combustion Turbine | 1940 | E6BTU/HR |  | OP | 2003 | PT4 | 20100201 | Fuel Comb - Electric Generation - Natural Gas | T4 Generating |  | OP | 2003 | 338787008 | FT3S | Natural Gas | I | 264 |  |  |  | Volatile Organic Compounds | CAP |  | 0.28844 | TON | 0.00165 | LB | E6BTU | Vendor Emission Factor (no Control Efficiency used) | Vendor Emission Factor (no Control Efficiency used) |  | 2023GADNR | 2023GADNR
13303 | Washington | 15504111 | 30300039 |  | Washington County Power, LLC | 221112 | Fossil Fuel Electric Power Generation |  | 33.0922 | -82.9805 | OP | 2003 | T4 | Turbine | Natural Gas Fired Simple Cycle Combustion Turbine | 1940 | E6BTU/HR |  | OP | 2003 | PT4 | 20100201 | Fuel Comb - Electric Generation - Natural Gas | T4 Generating |  | OP | 2003 | 338787008 | FT3S | Natural Gas | I | 264 |  |  |  | PM10 Primary (Filt + Cond) | CAP |  | 1.7079 | TON | 0.00977 | LB | E6BTU | Vendor Emission Factor (no Control Efficiency used) | Vendor Emission Factor (no Control Efficiency used) |  | 2023GADNR | 2023GADNR
13303 | Washington | 15504111 | 30300039 |  | Washington County Power, LLC | 221112 | Fossil Fuel Electric Power Generation |  | 33.0922 | -82.9805 | OP | 2003 | T4 | Turbine | Natural Gas Fired Simple Cycle Combustion Turbine | 1940 | E6BTU/HR |  | OP | 2003 | PT4 | 20100201 | Fuel Comb - Electric Generation - Natural Gas | T4 Generating |  | OP | 2003 | 338787008 | FT3S | Natural Gas | I | 264 |  |  |  | Carbon Monoxide | CAP |  | 2.9675 | TON | 0.01698 | LB | E6BTU | Vendor Emission Factor (no Control Efficiency used) | Vendor Emission Factor (no Control Efficiency used) |  | 2023GADNR | 2023GADNR
13303 | Washington | 15504111 | 30300039 |  | Washington County Power, LLC | 221112 | Fossil Fuel Electric Power Generation |  | 33.0922 | -82.9805 | OP | 2003 | T4 | Turbine | Natural Gas Fired Simple Cycle Combustion Turbine | 1940 | E6BTU/HR |  | OP | 2003 | PT4 | 20100201 | Fuel Comb - Electric Generation - Natural Gas | T4 Generating |  | OP | 2003 | 338787008 | FT3S | Natural Gas | I | 264 |  |  |  | Sulfur Dioxide | CAP |  | 0.1 | TON |  |  |  | Emissions calculated in DAHS per Part 75 requirements | Continuous Emission Monitoring System |  | 2023GADNR | 2023GADNR
13303 | Washington | 15504111 | 30300039 |  | Washington County Power, LLC | 221112 | Fossil Fuel Electric Power Generation |  | 33.0922 | -82.9805 | OP | 2003 | T4 | Turbine | Natural Gas Fired Simple Cycle Combustion Turbine | 1940 | E6BTU/HR |  | OP | 2003 | PT4 | 20100201 | Fuel Comb - Electric Generation - Natural Gas | T4 Generating |  | OP | 2003 | 338787008 | FT3S | Natural Gas | I | 264 |  |  |  | Nitrogen Oxides | CAP |  | 5.9 | TON |  |  |  | Continuous Emission Monitoring System | Continuous Emission Monitoring System |  | 2023GADNR | 2023GADNR
13303 | Washington | 15504111 | 30300039 |  | Washington County Power, LLC | 221112 | Fossil Fuel Electric Power Generation |  | 33.0922 | -82.9805 | OP | 2003 | T1 | Turbine | Natural Gas Fired Simple Cycle Combustion Turbine | 1940 | E6BTU/HR |  | OP | 2003 | PT1 | 20100201 | Fuel Comb - Electric Generation - Natural Gas | T1 Generating |  | OP | 2003 | 682675010 | FT3S | Natural Gas | I | 502 |  |  |  | Volatile Organic Compounds | CAP |  | 0.58123 | TON | 0.00165 | LB | E6BTU | Vendor Emission Factor (no Control Efficiency used) | Vendor Emission Factor (no Control Efficiency used) |  | 2023GADNR | 2023GADNR
13303 | Washington | 15504111 | 30300039 |  | Washington County Power, LLC | 221112 | Fossil Fuel Electric Power Generation |  | 33.0922 | -82.9805 | OP | 2003 | T1 | Turbine | Natural Gas Fired Simple Cycle Combustion Turbine | 1940 | E6BTU/HR |  | OP | 2003 | PT1 | 20100201 | Fuel Comb - Electric Generation - Natural Gas | T1 Generating |  | OP | 2003 | 682675010 | FT3S | Natural Gas | I | 502 |  |  |  | PM2.5 Primary (Filt + Cond) | CAP |  | 3.4416 | TON | 0.00977 | LB | E6BTU | Vendor Emission Factor (no Control Efficiency used) | Vendor Emission Factor (no Control Efficiency used) |  | 2023GADNR | 2023GADNR
13303 | Washington | 15504111 | 30300039 |  | Washington County Power, LLC | 221112 | Fossil Fuel Electric Power Generation |  | 33.0922 | -82.9805 | OP | 2003 | T1 | Turbine | Natural Gas Fired Simple Cycle Combustion Turbine | 1940 | E6BTU/HR |  | OP | 2003 | PT1 | 20100201 | Fuel Comb - Electric Generation - Natural Gas | T1 Generating |  | OP | 2003 | 682675010 | FT3S | Natural Gas | I | 502 |  |  |  | PM10 Primary (Filt + Cond) | CAP |  | 3.4416 | TON | 0.00977 | LB | E6BTU | Vendor Emission Factor (no Control Efficiency used) | Vendor Emission Factor (no Control Efficiency used) |  | 2023GADNR | 2023GADNR
13303 | Washington | 15504111 | 30300039 |  | Washington County Power, LLC | 221112 | Fossil Fuel Electric Power Generation |  | 33.0922 | -82.9805 | OP | 2003 | T1 | Turbine | Natural Gas Fired Simple Cycle Combustion Turbine | 1940 | E6BTU/HR |  | OP | 2003 | PT1 | 20100201 | Fuel Comb - Electric Generation - Natural Gas | T1 Generating |  | OP | 2003 | 682675010 | FT3S | Natural Gas | I | 502 |  |  |  | Carbon Monoxide | CAP |  | 5.9797 | TON | 0.01698 | LB | E6BTU | Vendor Emission Factor (no Control Efficiency used) | Vendor Emission Factor (no Control Efficiency used) |  | 2023GADNR | 2023GADNR
13303 | Washington | 15504111 | 30300039 |  | Washington County Power, LLC | 221112 | Fossil Fuel Electric Power Generation |  | 33.0922 | -82.9805 | OP | 2003 | T1 | Turbine | Natural Gas Fired Simple Cycle Combustion Turbine | 1940 | E6BTU/HR |  | OP | 2003 | PT1 | 20100201 | Fuel Comb - Electric Generation - Natural Gas | T1 Generating |  | OP | 2003 | 682675010 | FT3S | Natural Gas | I | 502 |  |  |  | Sulfur Dioxide | CAP |  | 0.2 | TON |  |  |  | Data calculated in DAHS per Part 75 requirements | Continuous Emission Monitoring System |  | 2023GADNR | 2023GADNR
13303 | Washington | 15504111 | 30300039 |  | Washington County Power, LLC | 221112 | Fossil Fuel Electric Power Generation |  | 33.0922 | -82.9805 | OP | 2003 | T1 | Turbine | Natural Gas Fired Simple Cycle Combustion Turbine | 1940 | E6BTU/HR |  | OP | 2003 | PT1 | 20100201 | Fuel Comb - Electric Generation - Natural Gas | T1 Generating |  | OP | 2003 | 682675010 | FT3S | Natural Gas | I | 502 |  |  |  | Nitrogen Oxides | CAP |  | 12.8 | TON |  |  |  | Continuous Emission Monitoring System | Continuous Emission Monitoring System |  | 2023GADNR | 2023GADNR
13147 | Hart | 2612411 | 14700021 |  | Hartwell Energy Facility | 221112 | Fossil Fuel Electric Power Generation |  | 34.3393 | -82.8197 | OP | 2023 | H101 | Turbine | Unit 1 GE 7FA Turbine | 159 | MW |  | OP | 2023 | U1OIL | 20100101 | Fuel Comb - Electric Generation - Oil | Unit 1 GE 7FA Fuel Oil Fuel Firing | Unit 1 GE7FA Fuel Oil | OP | 2023 | 80 | E6BTU | Distillate Oil (Diesel) | I | 1 |  |  |  | Volatile Organic Compounds | CAP |  | 0.0011 | TON | 7 | LB | HR |  | Vendor Emission Factor (no Control Efficiency used) |  | 2023GADNR | 2023GADNR
13147 | Hart | 2612411 | 14700021 |  | Hartwell Energy Facility | 221112 | Fossil Fuel Electric Power Generation |  | 34.3393 | -82.8197 | OP | 2023 | H101 | Turbine | Unit 1 GE 7FA Turbine | 159 | MW |  | OP | 2023 | U1OIL | 20100101 | Fuel Comb - Electric Generation - Oil | Unit 1 GE 7FA Fuel Oil Fuel Firing | Unit 1 GE7FA Fuel Oil | OP | 2023 | 80 | E6BTU | Distillate Oil (Diesel) | I | 1 |  |  |  | Sulfur Dioxide | CAP |  | 0.0002 | TON | 0.0041 | LB | E6BTU |  | Site-Specific Emission Factor (no Control Efficiency used) | SO2 emission factor calculated in accordance with Part 75, App. D, Eq. D-2 | 2023GADNR | 2023GADNR
13147 | Hart | 2612411 | 14700021 |  | Hartwell Energy Facility | 221112 | Fossil Fuel Electric Power Generation |  | 34.3393 | -82.8197 | OP | 2023 | H101 | Turbine | Unit 1 GE 7FA Turbine | 159 | MW |  | OP | 2023 | U1OIL | 20100101 | Fuel Comb - Electric Generation - Oil | Unit 1 GE 7FA Fuel Oil Fuel Firing | Unit 1 GE7FA Fuel Oil | OP | 2023 | 80 | E6BTU | Distillate Oil (Diesel) | I | 1 |  |  |  | PM2.5 Primary (Filt + Cond) | CAP |  | 0.0004 | TON | 0.011 | LB | E6BTU |  | Site-Specific Emission Factor (no Control Efficiency used) | Combination of stack test result (filterable PM) and EPA AP-42 emission factor (condensable PM) | 2023GADNR | 2023GADNR
13147 | Hart | 2612411 | 14700021 |  | Hartwell Energy Facility | 221112 | Fossil Fuel Electric Power Generation |  | 34.3393 | -82.8197 | OP | 2023 | H101 | Turbine | Unit 1 GE 7FA Turbine | 159 | MW |  | OP | 2023 | U1OIL | 20100101 | Fuel Comb - Electric Generation - Oil | Unit 1 GE 7FA Fuel Oil Fuel Firing | Unit 1 GE7FA Fuel Oil | OP | 2023 | 80 | E6BTU | Distillate Oil (Diesel) | I | 1 |  |  |  | PM2.5 Filterable | CAP |  | 0.0002 | TON |  |  |  |  | Stack Test (no Control Efficiency used) |  | 2023GADNR | 2023GADNR
13147 | Hart | 2612411 | 14700021 |  | Hartwell Energy Facility | 221112 | Fossil Fuel Electric Power Generation |  | 34.3393 | -82.8197 | OP | 2023 | H101 | Turbine | Unit 1 GE 7FA Turbine | 159 | MW |  | OP | 2023 | U1OIL | 20100101 | Fuel Comb - Electric Generation - Oil | Unit 1 GE 7FA Fuel Oil Fuel Firing | Unit 1 GE7FA Fuel Oil | OP | 2023 | 80 | E6BTU | Distillate Oil (Diesel) | I | 1 |  |  |  | PM10 Primary (Filt + Cond) | CAP |  | 0.0004 | TON | 0.011 | LB | E6BTU |  | Site-Specific Emission Factor (no Control Efficiency used) | Combination of stack test result (filterable PM) and EPA AP-42 emission factor (condensable PM) | 2023GADNR | 2023GADNR
13147 | Hart | 2612411 | 14700021 |  | Hartwell Energy Facility | 221112 | Fossil Fuel Electric Power Generation |  | 34.3393 | -82.8197 | OP | 2023 | H101 | Turbine | Unit 1 GE 7FA Turbine | 159 | MW |  | OP | 2023 | U1OIL | 20100101 | Fuel Comb - Electric Generation - Oil | Unit 1 GE 7FA Fuel Oil Fuel Firing | Unit 1 GE7FA Fuel Oil | OP | 2023 | 80 | E6BTU | Distillate Oil (Diesel) | I | 1 |  |  |  | PM10 Filterable | CAP |  | 0.0002 | TON |  |  |  |  | Stack Test (no Control Efficiency used) |  | 2023GADNR | 2023GADNR
13147 | Hart | 2612411 | 14700021 |  | Hartwell Energy Facility | 221112 | Fossil Fuel Electric Power Generation |  | 34.3393 | -82.8197 | OP | 2023 | H101 | Turbine | Unit 1 GE 7FA Turbine | 159 | MW |  | OP | 2023 | U1OIL | 20100101 | Fuel Comb - Electric Generation - Oil | Unit 1 GE 7FA Fuel Oil Fuel Firing | Unit 1 GE7FA Fuel Oil | OP | 2023 | 80 | E6BTU | Distillate Oil (Diesel) | I | 1 |  |  |  | Nitrogen Oxides | CAP |  | 0.0101 | TON |  |  |  |  | Continuous Emission Monitoring System |  | 2023GADNR | 2023GADNR
13147 | Hart | 2612411 | 14700021 |  | Hartwell Energy Facility | 221112 | Fossil Fuel Electric Power Generation |  | 34.3393 | -82.8197 | OP | 2023 | H101 | Turbine | Unit 1 GE 7FA Turbine | 159 | MW |  | OP | 2023 | U1OIL | 20100101 | Fuel Comb - Electric Generation - Oil | Unit 1 GE 7FA Fuel Oil Fuel Firing | Unit 1 GE7FA Fuel Oil | OP | 2023 | 80 | E6BTU | Distillate Oil (Diesel) | I | 1 |  |  |  | Lead | CAP/HAP | HAP-Metal | 0 | LB | 1.4e-05 | LB | E6BTU | EPA. 2000. Section 3.1, Stationary Gas Turbines for Electricity Generation. In: Compilation of... | USEPA Emission Factor (no Control Efficiency used) | AP-42 Section 3.1 | 2023GADNR | 2023GADNR
13147 | Hart | 2612411 | 14700021 |  | Hartwell Energy Facility | 221112 | Fossil Fuel Electric Power Generation |  | 34.3393 | -82.8197 | OP | 2023 | H101 | Turbine | Unit 1 GE 7FA Turbine | 159 | MW |  | OP | 2023 | U1OIL | 20100101 | Fuel Comb - Electric Generation - Oil | Unit 1 GE 7FA Fuel Oil Fuel Firing | Unit 1 GE7FA Fuel Oil | OP | 2023 | 80 | E6BTU | Distillate Oil (Diesel) | I | 1 |  |  |  | Carbon Monoxide | CAP |  | 0.0004 | TON |  |  |  |  | Stack Test (no Control Efficiency used) |  | 2023GADNR | 2023GADNR
13147 | Hart | 2612411 | 14700021 |  | Hartwell Energy Facility | 221112 | Fossil Fuel Electric Power Generation |  | 34.3393 | -82.8197 | OP | 2023 | H101 | Turbine | Unit 1 GE 7FA Turbine | 159 | MW |  | OP | 2023 | U1GAS | 20100201 | Fuel Comb - Electric Generation - Natural Gas | Unit 1 GE 7FA Natural Gas Firing | Unit 1 GE7FA Turbine Natural Gas Fuel | OP | 2023 | 1572500 | E6BTU | Natural Gas | I | 20 |  |  |  | Volatile Organic Compounds | CAP |  | 1.63 | TON | 2.8 | LB | HR |  | Vendor Emission Factor (no Control Efficiency used) |  | 2023GADNR | 2023GADNR
13147 | Hart | 2612411 | 14700021 |  | Hartwell Energy Facility | 221112 | Fossil Fuel Electric Power Generation |  | 34.3393 | -82.8197 | OP | 2023 | H101 | Turbine | Unit 1 GE 7FA Turbine | 159 | MW |  | OP | 2023 | U1GAS | 20100201 | Fuel Comb - Electric Generation - Natural Gas | Unit 1 GE 7FA Natural Gas Firing | Unit 1 GE7FA Turbine Natural Gas Fuel | OP | 2023 | 1572500 | E6BTU | Natural Gas | I | 20 |  |  |  | Sulfur Dioxide | CAP |  | 0.472 | TON | 0.0006 | LB | E6BTU | SO2 emission factor from 40 CFR Part 75, Appendix D for pipeline natural gas | Other Emission Factor (no Control Efficiency used) | SO2 emissions from natural gas combustion in combustion turbines are calculated using the methodology required by EPA under the Acid rain Program Program and Cross State Air Pollution Rule, which specifies an emission factor of 0.0006 lb SO2/MMBtu heat input (see 40 CFR Part 75, Appendix D, Section 2.3.1.1). | 2023GADNR | 2023GADNR
13147 | Hart | 2612411 | 14700021 |  | Hartwell Energy Facility | 221112 | Fossil Fuel Electric Power Generation |  | 34.3393 | -82.8197 | OP | 2023 | H101 | Turbine | Unit 1 GE 7FA Turbine | 159 | MW |  | OP | 2023 | U1GAS | 20100201 | Fuel Comb - Electric Generation - Natural Gas | Unit 1 GE 7FA Natural Gas Firing | Unit 1 GE7FA Turbine Natural Gas Fuel | OP | 2023 | 1572500 | E6BTU | Natural Gas | I | 20 |  |  |  | PM2.5 Primary (Filt + Cond) | CAP |  | 8.73 | TON | 0.011 | LB | E6BTU |  | Site-Specific Emission Factor (no Control Efficiency used) | Combination of permitted emission limit (filterable PM) and EPA AP-42 emission factor (condensable PM) | 2023GADNR | 2023GADNR
13147 | Hart | 2612411 | 14700021 |  | Hartwell Energy Facility | 221112 | Fossil Fuel Electric Power Generation |  | 34.3393 | -82.8197 | OP | 2023 | H101 | Turbine | Unit 1 GE 7FA Turbine | 159 | MW |  | OP | 2023 | U1GAS | 20100201 | Fuel Comb - Electric Generation - Natural Gas | Unit 1 GE 7FA Natural Gas Firing | Unit 1 GE7FA Turbine Natural Gas Fuel | OP | 2023 | 1572500 | E6BTU | Natural Gas | I | 20 |  |  |  | PM2.5 Filterable | CAP |  | 5.03 | TON | 0.0064 | LB | E6BTU |  | Site-Specific Emission Factor (no Control Efficiency used) | Permitted emission limit for filterable PM | 2023GADNR | 2023GADNR
13147 | Hart | 2612411 | 14700021 |  | Hartwell Energy Facility | 221112 | Fossil Fuel Electric Power Generation |  | 34.3393 | -82.8197 | OP | 2023 | H101 | Turbine | Unit 1 GE 7FA Turbine | 159 | MW |  | OP | 2023 | U1GAS | 20100201 | Fuel Comb - Electric Generation - Natural Gas | Unit 1 GE 7FA Natural Gas Firing | Unit 1 GE7FA Turbine Natural Gas Fuel | OP | 2023 | 1572500 | E6BTU | Natural Gas | I | 20 |  |  |  | PM10 Primary (Filt + Cond) | CAP |  | 8.73 | TON | 0.011 | LB | E6BTU |  | Site-Specific Emission Factor (no Control Efficiency used) | Combination of permitted emission limit (filterable PM) and EPA AP-42 emission factor (condensable PM) | 2023GADNR | 2023GADNR
13147 | Hart | 2612411 | 14700021 |  | Hartwell Energy Facility | 221112 | Fossil Fuel Electric Power Generation |  | 34.3393 | -82.8197 | OP | 2023 | H101 | Turbine | Unit 1 GE 7FA Turbine | 159 | MW |  | OP | 2023 | U1GAS | 20100201 | Fuel Comb - Electric Generation - Natural Gas | Unit 1 GE 7FA Natural Gas Firing | Unit 1 GE7FA Turbine Natural Gas Fuel | OP | 2023 | 1572500 | E6BTU | Natural Gas | I | 20 |  |  |  | PM10 Filterable | CAP |  | 5.03 | TON | 0.0064 | LB | E6BTU |  | Site-Specific Emission Factor (no Control Efficiency used) | Permitted emission limit for filterable PM | 2023GADNR | 2023GADNR
13147 | Hart | 2612411 | 14700021 |  | Hartwell Energy Facility | 221112 | Fossil Fuel Electric Power Generation |  | 34.3393 | -82.8197 | OP | 2023 | H101 | Turbine | Unit 1 GE 7FA Turbine | 159 | MW |  | OP | 2023 | U1GAS | 20100201 | Fuel Comb - Electric Generation - Natural Gas | Unit 1 GE 7FA Natural Gas Firing | Unit 1 GE7FA Turbine Natural Gas Fuel | OP | 2023 | 1572500 | E6BTU | Natural Gas | I | 20 |  |  |  | Nitrogen Oxides | CAP |  | 47.7 | TON |  |  |  |  | Continuous Emission Monitoring System |  | 2023GADNR | 2023GADNR
13147 | Hart | 2612411 | 14700021 |  | Hartwell Energy Facility | 221112 | Fossil Fuel Electric Power Generation |  | 34.3393 | -82.8197 | OP | 2023 | H101 | Turbine | Unit 1 GE 7FA Turbine | 159 | MW |  | OP | 2023 | U1GAS | 20100201 | Fuel Comb - Electric Generation - Natural Gas | Unit 1 GE 7FA Natural Gas Firing | Unit 1 GE7FA Turbine Natural Gas Fuel | OP | 2023 | 1572500 | E6BTU | Natural Gas | I | 20 |  |  |  | Lead | CAP/HAP | HAP-Metal | 0.8 | LB | 0.0005 | LB | E6FT3S | Used the lead emission factor for natural gas combustion in EPAs AP-42 Section 1.4. | Other Emission Factor (no Control Efficiency used) | Lead emission factor for natural gas combustion in EPAs AP-42 Section 1.4.EPAs AP-42 Section 3.1 does not provide a lead emission factor for combustion turbines. | 2023GADNR | 2023GADNR
13147 | Hart | 2612411 | 14700021 |  | Hartwell Energy Facility | 221112 | Fossil Fuel Electric Power Generation |  | 34.3393 | -82.8197 | OP | 2023 | H101 | Turbine | Unit 1 GE 7FA Turbine | 159 | MW |  | OP | 2023 | U1GAS | 20100201 | Fuel Comb - Electric Generation - Natural Gas | Unit 1 GE 7FA Natural Gas Firing | Unit 1 GE7FA Turbine Natural Gas Fuel | OP | 2023 | 1572500 | E6BTU | Natural Gas | I | 20 |  |  |  | Carbon Monoxide | CAP |  | 39.3 | TON |  |  |  |  | Stack Test (no Control Efficiency used) |  | 2023GADNR | 2023GADNR
13147 | Hart | 2612411 | 14700021 |  | Hartwell Energy Facility | 221112 | Fossil Fuel Electric Power Generation |  | 34.3393 | -82.8197 | OP | 2023 | TK2 | Storage Tank | Diesel Fuel Oil Storage Tank | 2350000 | GAL |  | OP | 2023 | TK2 | 20100108 | Fuel Comb - Electric Generation - Oil | Diesel Fuel Oil Storage Tank for H101 & H201 |  | OP | 2023 | 1 | TON | Distillate Oil (Diesel) | I | 8760 |  |  |  | Volatile Organic Compounds | CAP |  | 0.318 | TON | 310.9 | LB | TON |  | Site-Specific Emission Factor (no Control Efficiency used) | Emission factor calculated using the fixed roof storage tank equations from AP-42 Section 7.1 | 2023GADNR | 2023GADNR
13147 | Hart | 2612411 | 14700021 |  | Hartwell Energy Facility | 221112 | Fossil Fuel Electric Power Generation |  | 34.3393 | -82.8197 | OP | 2023 | H201 | Turbine | Unit 2 GE 7FA Turbine | 159 | MW |  | OP | 2023 | U2OIL | 20100101 | Fuel Comb - Electric Generation - Oil | Unit 2 GE 7FA Fuel Oil Fuel Firing |  | OP | 2023 | 0.12 | E6BTU | Distillate Oil (Diesel) | I | 1 |  |  |  | Volatile Organic Compounds | CAP |  | 0.0006 | TON | 7 | LB | HR |  | Vendor Emission Factor (no Control Efficiency used) |  | 2023GADNR | 2023GADNR
13147 | Hart | 2612411 | 14700021 |  | Hartwell Energy Facility | 221112 | Fossil Fuel Electric Power Generation |  | 34.3393 | -82.8197 | OP | 2023 | H201 | Turbine | Unit 2 GE 7FA Turbine | 159 | MW |  | OP | 2023 | U2OIL | 20100101 | Fuel Comb - Electric Generation - Oil | Unit 2 GE 7FA Fuel Oil Fuel Firing |  | OP | 2023 | 0.12 | E6BTU | Distillate Oil (Diesel) | I | 1 |  |  |  | Sulfur Dioxide | CAP |  | 0 | TON | 0.0041 | LB | E6BTU |  | Site-Specific Emission Factor (no Control Efficiency used) | SO2 emission factor calculated in accordance with Part 75, App. D, Eq. D-2 | 2023GADNR | 2023GADNR
13147 | Hart | 2612411 | 14700021 |  | Hartwell Energy Facility | 221112 | Fossil Fuel Electric Power Generation |  | 34.3393 | -82.8197 | OP | 2023 | H201 | Turbine | Unit 2 GE 7FA Turbine | 159 | MW |  | OP | 2023 | U2OIL | 20100101 | Fuel Comb - Electric Generation - Oil | Unit 2 GE 7FA Fuel Oil Fuel Firing |  | OP | 2023 | 0.12 | E6BTU | Distillate Oil (Diesel) | I | 1 |  |  |  | PM2.5 Primary (Filt + Cond) | CAP |  | 0 | TON | 0.011 | LB | E6BTU |  | Site-Specific Emission Factor (no Control Efficiency used) | Combination of stack test result (filterable PM) and EPA AP-42 emission factor (condensable PM) | 2023GADNR | 2023GADNR
13147 | Hart | 2612411 | 14700021 |  | Hartwell Energy Facility | 221112 | Fossil Fuel Electric Power Generation |  | 34.3393 | -82.8197 | OP | 2023 | H201 | Turbine | Unit 2 GE 7FA Turbine | 159 | MW |  | OP | 2023 | U2OIL | 20100101 | Fuel Comb - Electric Generation - Oil | Unit 2 GE 7FA Fuel Oil Fuel Firing |  | OP | 2023 | 0.12 | E6BTU | Distillate Oil (Diesel) | I | 1 |  |  |  | PM2.5 Filterable | CAP |  | 0 | TON |  |  |  |  | Stack Test (no Control Efficiency used) |  | 2023GADNR | 2023GADNR
13147 | Hart | 2612411 | 14700021 |  | Hartwell Energy Facility | 221112 | Fossil Fuel Electric Power Generation |  | 34.3393 | -82.8197 | OP | 2023 | H201 | Turbine | Unit 2 GE 7FA Turbine | 159 | MW |  | OP | 2023 | U2OIL | 20100101 | Fuel Comb - Electric Generation - Oil | Unit 2 GE 7FA Fuel Oil Fuel Firing |  | OP | 2023 | 0.12 | E6BTU | Distillate Oil (Diesel) | I | 1 |  |  |  | PM10 Primary (Filt + Cond) | CAP |  | 0 | TON | 0.011 | LB | E6BTU |  | Site-Specific Emission Factor (no Control Efficiency used) | Combination of stack test result (filterable PM) and EPA AP-42 emission factor (condensable PM) | 2023GADNR | 2023GADNR
13147 | Hart | 2612411 | 14700021 |  | Hartwell Energy Facility | 221112 | Fossil Fuel Electric Power Generation |  | 34.3393 | -82.8197 | OP | 2023 | H201 | Turbine | Unit 2 GE 7FA Turbine | 159 | MW |  | OP | 2023 | U2OIL | 20100101 | Fuel Comb - Electric Generation - Oil | Unit 2 GE 7FA Fuel Oil Fuel Firing |  | OP | 2023 | 0.12 | E6BTU | Distillate Oil (Diesel) | I | 1 |  |  |  | PM10 Filterable | CAP |  | 0 | TON |  |  |  |  | Stack Test (no Control Efficiency used) |  | 2023GADNR | 2023GADNR
13147 | Hart | 2612411 | 14700021 |  | Hartwell Energy Facility | 221112 | Fossil Fuel Electric Power Generation |  | 34.3393 | -82.8197 | OP | 2023 | H201 | Turbine | Unit 2 GE 7FA Turbine | 159 | MW |  | OP | 2023 | U2OIL | 20100101 | Fuel Comb - Electric Generation - Oil | Unit 2 GE 7FA Fuel Oil Fuel Firing |  | OP | 2023 | 0.12 | E6BTU | Distillate Oil (Diesel) | I | 1 |  |  |  | Nitrogen Oxides | CAP |  | 0.0056 | TON |  |  |  |  | Continuous Emission Monitoring System |  | 2023GADNR | 2023GADNR
13147 | Hart | 2612411 | 14700021 |  | Hartwell Energy Facility | 221112 | Fossil Fuel Electric Power Generation |  | 34.3393 | -82.8197 | OP | 2023 | H201 | Turbine | Unit 2 GE 7FA Turbine | 159 | MW |  | OP | 2023 | U2OIL | 20100101 | Fuel Comb - Electric Generation - Oil | Unit 2 GE 7FA Fuel Oil Fuel Firing |  | OP | 2023 | 0.12 | E6BTU | Distillate Oil (Diesel) | I | 1 |  |  |  | Lead | CAP/HAP | HAP-Metal | 0 | LB | 1.4e-05 | LB | E6BTU | EPA. 2000. Section 3.1, Stationary Gas Turbines for Electricity Generation. In: Compilation of... | USEPA Emission Factor (no Control Efficiency used) | AP-42 Section 3.1 | 2023GADNR | 2023GADNR
13147 | Hart | 2612411 | 14700021 |  | Hartwell Energy Facility | 221112 | Fossil Fuel Electric Power Generation |  | 34.3393 | -82.8197 | OP | 2023 | H201 | Turbine | Unit 2 GE 7FA Turbine | 159 | MW |  | OP | 2023 | U2OIL | 20100101 | Fuel Comb - Electric Generation - Oil | Unit 2 GE 7FA Fuel Oil Fuel Firing |  | OP | 2023 | 0.12 | E6BTU | Distillate Oil (Diesel) | I | 1 |  |  |  | Carbon Monoxide | CAP |  | 0 | TON |  |  |  |  | Stack Test (no Control Efficiency used) |  | 2023GADNR | 2023GADNR
13147 | Hart | 2612411 | 14700021 |  | Hartwell Energy Facility | 221112 | Fossil Fuel Electric Power Generation |  | 34.3393 | -82.8197 | OP | 2023 | H201 | Turbine | Unit 2 GE 7FA Turbine | 159 | MW |  | OP | 2023 | U2GAS | 20100201 | Fuel Comb - Electric Generation - Natural Gas | Unit 2 GE 7FA Natural Gas Firing |  | OP | 2023 | 958229 | E6BTU | Natural Gas | I | 4 |  |  |  | Volatile Organic Compounds | CAP |  | 0.978 | TON | 2.8 | LB | HR |  | Vendor Emission Factor (no Control Efficiency used) |  | 2023GADNR | 2023GADNR
13147 | Hart | 2612411 | 14700021 |  | Hartwell Energy Facility | 221112 | Fossil Fuel Electric Power Generation |  | 34.3393 | -82.8197 | OP | 2023 | H201 | Turbine | Unit 2 GE 7FA Turbine | 159 | MW |  | OP | 2023 | U2GAS | 20100201 | Fuel Comb - Electric Generation - Natural Gas | Unit 2 GE 7FA Natural Gas Firing |  | OP | 2023 | 958229 | E6BTU | Natural Gas | I | 4 |  |  |  | Sulfur Dioxide | CAP |  | 0.287 | TON | 0.0006 | LB | E6BTU | SO2 emission factor from 40 CFR Part 75, Appendix D for pipeline natural gas | Other Emission Factor (no Control Efficiency used) | SO2 emissions from natural gas combustion in combustion turbines are calculated using the methodology required by EPA under the Acid rain Program Program and Cross State Air Pollution Rule, which specifies an emission factor of 0.0006 lb SO2/MMBtu heat input (see 40 CFR Part 75, Appendix D, Section 2.3.1.1). | 2023GADNR | 2023GADNR
13147 | Hart | 2612411 | 14700021 |  | Hartwell Energy Facility | 221112 | Fossil Fuel Electric Power Generation |  | 34.3393 | -82.8197 | OP | 2023 | H201 | Turbine | Unit 2 GE 7FA Turbine | 159 | MW |  | OP | 2023 | U2GAS | 20100201 | Fuel Comb - Electric Generation - Natural Gas | Unit 2 GE 7FA Natural Gas Firing |  | OP | 2023 | 958229 | E6BTU | Natural Gas | I | 4 |  |  |  | PM2.5 Filterable | CAP |  | 3.07 | TON | 0.0064 | LB | E6BTU |  | Site-Specific Emission Factor (no Control Efficiency used) | Permitted emission limit for filterable PM | 2023GADNR | 2023GADNR
13147 | Hart | 2612411 | 14700021 |  | Hartwell Energy Facility | 221112 | Fossil Fuel Electric Power Generation |  | 34.3393 | -82.8197 | OP | 2023 | H201 | Turbine | Unit 2 GE 7FA Turbine | 159 | MW |  | OP | 2023 | U2GAS | 20100201 | Fuel Comb - Electric Generation - Natural Gas | Unit 2 GE 7FA Natural Gas Firing |  | OP | 2023 | 958229 | E6BTU | Natural Gas | I | 4 |  |  |  | PM10 Primary (Filt + Cond) | CAP |  | 5.32 | TON | 0.011 | LB | E6BTU |  | Site-Specific Emission Factor (no Control Efficiency used) | Combination of permitted emission limit (filterable PM) and EPA AP-42 emission factor (condensable PM) | 2023GADNR | 2023GADNR
13147 | Hart | 2612411 | 14700021 |  | Hartwell Energy Facility | 221112 | Fossil Fuel Electric Power Generation |  | 34.3393 | -82.8197 | OP | 2023 | H201 | Turbine | Unit 2 GE 7FA Turbine | 159 | MW |  | OP | 2023 | U2GAS | 20100201 | Fuel Comb - Electric Generation - Natural Gas | Unit 2 GE 7FA Natural Gas Firing |  | OP | 2023 | 958229 | E6BTU | Natural Gas | I | 4 |  |  |  | PM10 Filterable | CAP |  | 3.07 | TON | 0.0064 | LB | E6BTU |  | Site-Specific Emission Factor (no Control Efficiency used) | Permitted emission limit for filterable PM | 2023GADNR | 2023GADNR
13147 | Hart | 2612411 | 14700021 |  | Hartwell Energy Facility | 221112 | Fossil Fuel Electric Power Generation |  | 34.3393 | -82.8197 | OP | 2023 | H201 | Turbine | Unit 2 GE 7FA Turbine | 159 | MW |  | OP | 2023 | U2GAS | 20100201 | Fuel Comb - Electric Generation - Natural Gas | Unit 2 GE 7FA Natural Gas Firing |  | OP | 2023 | 958229 | E6BTU | Natural Gas | I | 4 |  |  |  | Nitrogen Oxides | CAP |  | 27.6 | TON |  |  |  |  | Continuous Emission Monitoring System |  | 2023GADNR | 2023GADNR
13147 | Hart | 2612411 | 14700021 |  | Hartwell Energy Facility | 221112 | Fossil Fuel Electric Power Generation |  | 34.3393 | -82.8197 | OP | 2023 | H201 | Turbine | Unit 2 GE 7FA Turbine | 159 | MW |  | OP | 2023 | U2GAS | 20100201 | Fuel Comb - Electric Generation - Natural Gas | Unit 2 GE 7FA Natural Gas Firing |  | OP | 2023 | 958229 | E6BTU | Natural Gas | I | 4 |  |  |  | Lead | CAP/HAP | HAP-Metal | 0.4 | LB | 0.0005 | LB | E6FT3S | Used the lead emission factor for natural gas combustion in EPAs AP-42 Section 1.4. | Other Emission Factor (no Control Efficiency used) | Lead emission factor for natural gas combustion in EPAs AP-42 Section 1.4.EPAs AP-42 Section 3.1 does not provide a lead emission factor for combustion turbines. | 2023GADNR | 2023GADNR
13147 | Hart | 2612411 | 14700021 |  | Hartwell Energy Facility | 221112 | Fossil Fuel Electric Power Generation |  | 34.3393 | -82.8197 | OP | 2023 | H201 | Turbine | Unit 2 GE 7FA Turbine | 159 | MW |  | OP | 2023 | U2GAS | 20100201 | Fuel Comb - Electric Generation - Natural Gas | Unit 2 GE 7FA Natural Gas Firing |  | OP | 2023 | 958229 | E6BTU | Natural Gas | I | 4 |  |  |  | Carbon Monoxide | CAP |  | 24 | TON |  |  |  |  | Stack Test (no Control Efficiency used) |  | 2023GADNR | 2023GADNR
13147 | Hart | 2612411 | 14700021 |  | Hartwell Energy Facility | 221112 | Fossil Fuel Electric Power Generation |  | 34.3393 | -82.8197 | OP | 2023 | H201 | Turbine | Unit 2 GE 7FA Turbine | 159 | MW |  | OP | 2023 | U2GAS | 20100201 | Fuel Comb - Electric Generation - Natural Gas | Unit 2 GE 7FA Natural Gas Firing |  | OP | 2023 | 958229 | E6BTU | Natural Gas | I | 4 |  |  |  | PM2.5 Primary (Filt + Cond) | CAP |  | 5.32 | TON | 0.011 | LB | E6BTU |  | Site-Specific Emission Factor (no Control Efficiency used) | Combination of permitted emission limit (filterable PM) and EPA AP-42 emission factor (condensable PM) | 2023GADNR | 2023GADNR
13147 | Hart | 2612411 | 14700021 |  | Hartwell Energy Facility | 221112 | Fossil Fuel Electric Power Generation |  | 34.3393 | -82.8197 | OP | 2023 | FP1 | Reciprocating IC Engine | Emergency Fire Pump Engine | 265 | HP |  | OP | 2023 | FP1 | 20200102 | Fuel Comb - Industrial Boilers, ICEs - Oil | Emergency Fire Pump Engine |  | OP | 2023 | 0.32 | E3GAL | Distillate Oil (Diesel) | I | 26 |  |  |  | Volatile Organic Compounds | CAP |  | 0.008 | TON | 0.0025 | LB | HP-HR | EPA. October 1996. Section 3.3, Gasoline and Diesel Industrial Engines. In: Compilation of Air... | USEPA Emission Factor (no Control Efficiency used) | AP-42 Section 3.3 | 2023GADNR | 2023GADNR
13147 | Hart | 2612411 | 14700021 |  | Hartwell Energy Facility | 221112 | Fossil Fuel Electric Power Generation |  | 34.3393 | -82.8197 | OP | 2023 | FP1 | Reciprocating IC Engine | Emergency Fire Pump Engine | 265 | HP |  | OP | 2023 | FP1 | 20200102 | Fuel Comb - Industrial Boilers, ICEs - Oil | Emergency Fire Pump Engine |  | OP | 2023 | 0.32 | E3GAL | Distillate Oil (Diesel) | I | 26 |  |  |  | PM2.5 Primary (Filt + Cond) | CAP |  | 0.007 | TON | 0.0022 | LB | HP-HR | EPA. October 1996. Section 3.3, Gasoline and Diesel Industrial Engines. In: Compilation of Air... | USEPA Emission Factor (no Control Efficiency used) | AP-42 Section 3.3 | 2023GADNR | 2023GADNR
13147 | Hart | 2612411 | 14700021 |  | Hartwell Energy Facility | 221112 | Fossil Fuel Electric Power Generation |  | 34.3393 | -82.8197 | OP | 2023 | FP1 | Reciprocating IC Engine | Emergency Fire Pump Engine | 265 | HP |  | OP | 2023 | FP1 | 20200102 | Fuel Comb - Industrial Boilers, ICEs - Oil | Emergency Fire Pump Engine |  | OP | 2023 | 0.32 | E3GAL | Distillate Oil (Diesel) | I | 26 |  |  |  | PM2.5 Filterable | CAP |  | 0.006 | TON | 0.0019 | LB | HP-HR |  | Other Emission Factor (no Control Efficiency used) | Estimated based on total PM emission factor and percent of total PM that is filterable PM, per EPAs AP-42 Section 3.4, Table 3.4-2. | 2023GADNR | 2023GADNR
13147 | Hart | 2612411 | 14700021 |  | Hartwell Energy Facility | 221112 | Fossil Fuel Electric Power Generation |  | 34.3393 | -82.8197 | OP | 2023 | FP1 | Reciprocating IC Engine | Emergency Fire Pump Engine | 265 | HP |  | OP | 2023 | FP1 | 20200102 | Fuel Comb - Industrial Boilers, ICEs - Oil | Emergency Fire Pump Engine |  | OP | 2023 | 0.32 | E3GAL | Distillate Oil (Diesel) | I | 26 |  |  |  | PM10 Primary (Filt + Cond) | CAP |  | 0.007 | TON | 0.0022 | LB | HP-HR | EPA. October 1996. Section 3.3, Gasoline and Diesel Industrial Engines. In: Compilation of Air... | USEPA Emission Factor (no Control Efficiency used) | AP-42 Section 3.3 | 2023GADNR | 2023GADNR
13147 | Hart | 2612411 | 14700021 |  | Hartwell Energy Facility | 221112 | Fossil Fuel Electric Power Generation |  | 34.3393 | -82.8197 | OP | 2023 | FP1 | Reciprocating IC Engine | Emergency Fire Pump Engine | 265 | HP |  | OP | 2023 | FP1 | 20200102 | Fuel Comb - Industrial Boilers, ICEs - Oil | Emergency Fire Pump Engine |  | OP | 2023 | 0.32 | E3GAL | Distillate Oil (Diesel) | I | 26 |  |  |  | PM10 Filterable | CAP |  | 0.006 | TON | 0.0019 | LB | HP-HR |  | Other Emission Factor (no Control Efficiency used) | Estimated based on total PM emission factor and percent of total PM that is filterable PM, per EPAs AP-42 Section 3.4, Table 3.4-2. | 2023GADNR | 2023GADNR
13147 | Hart | 2612411 | 14700021 |  | Hartwell Energy Facility | 221112 | Fossil Fuel Electric Power Generation |  | 34.3393 | -82.8197 | OP | 2023 | FP1 | Reciprocating IC Engine | Emergency Fire Pump Engine | 265 | HP |  | OP | 2023 | FP1 | 20200102 | Fuel Comb - Industrial Boilers, ICEs - Oil | Emergency Fire Pump Engine |  | OP | 2023 | 0.32 | E3GAL | Distillate Oil (Diesel) | I | 26 |  |  |  | Nitrogen Oxides | CAP |  | 0.0982 | TON | 604 | LB | E3GAL | EPA. October 1996. Section 3.3, Gasoline and Diesel Industrial Engines. In: Compilation of Air... | USEPA Emission Factor (no Control Efficiency used) | AP-42 Section 3.3 | 2023GADNR | 2023GADNR
13147 | Hart | 2612411 | 14700021 |  | Hartwell Energy Facility | 221112 | Fossil Fuel Electric Power Generation |  | 34.3393 | -82.8197 | OP | 2023 | FP1 | Reciprocating IC Engine | Emergency Fire Pump Engine | 265 | HP |  | OP | 2023 | FP1 | 20200102 | Fuel Comb - Industrial Boilers, ICEs - Oil | Emergency Fire Pump Engine |  | OP | 2023 | 0.32 | E3GAL | Distillate Oil (Diesel) | I | 26 |  |  |  | Carbon Monoxide | CAP |  | 0.0212 | TON | 130 | LB | E3GAL | EPA. October 1996. Section 3.3, Gasoline and Diesel Industrial Engines. In: Compilation of Air... | USEPA Emission Factor (no Control Efficiency used) | AP-42 Section 3.3 | 2023GADNR | 2023GADNR
13147 | Hart | 2612411 | 14700021 |  | Hartwell Energy Facility | 221112 | Fossil Fuel Electric Power Generation |  | 34.3393 | -82.8197 | OP | 2023 | TK1 | Storage Tank | Diesel Fuel Oil Storage Tank | 2350000 | GAL |  | OP | 2023 | TK1 | 20100108 | Fuel Comb - Electric Generation - Oil | Diesel Fuel Oil Storage Tank for H101 & H201 |  | OP | 2023 | 1 | TON | Distillate Oil (Diesel) | I | 8760 |  |  |  | Volatile Organic Compounds | CAP |  | 0.318 | TON | 310.9 | LB | TON |  | Site-Specific Emission Factor (no Control Efficiency used) | Emission factor calculated using the fixed roof storage tank equations from AP-42 Section 7.1 | 2023GADNR | 2023GADNR
13269 | Taylor | 12687111 | 26900016 |  | Taylor County LFGTE Power Station | 221118 | Other Electric Power Generation |  | 32.4524 | -84.3878 | OP | 2023 | UNIT5 | Reciprocating IC Engine | No. 5 Generator | 1470 | HP |  | OP | 2023 | UNIT5 | 20100802 | Fuel Comb - Electric Generation - Other | Electric Power |  | OP | 2023 | 2217 | HR | Landfill Gas | I | 2217 |  |  |  | Sulfur Dioxide | CAP |  | 5.18 | TON |  |  |  |  | Material Balance | From measured S content of raw gas. | 2023GADNR | 2023GADNR
13269 | Taylor | 12687111 | 26900016 |  | Taylor County LFGTE Power Station | 221118 | Other Electric Power Generation |  | 32.4524 | -84.3878 | OP | 2023 | UNIT5 | Reciprocating IC Engine | No. 5 Generator | 1470 | HP |  | OP | 2023 | UNIT5 | 20100802 | Fuel Comb - Electric Generation - Other | Electric Power |  | OP | 2023 | 2217 | HR | Landfill Gas | I | 2217 |  |  |  | Volatile Organic Compounds | CAP |  | 1.8401 | TON | 1.66 | LB | HR | 2013 SIP Application | Emission Factor based on data available peer reviewed literature | From 2013 TV application review. | 2023GADNR | 2023GADNR
13269 | Taylor | 12687111 | 26900016 |  | Taylor County LFGTE Power Station | 221118 | Other Electric Power Generation |  | 32.4524 | -84.3878 | OP | 2023 | UNIT5 | Reciprocating IC Engine | No. 5 Generator | 1470 | HP |  | OP | 2023 | UNIT5 | 20100802 | Fuel Comb - Electric Generation - Other | Electric Power |  | OP | 2023 | 2217 | HR | Landfill Gas | I | 2217 |  |  |  | PM10 Primary (Filt + Cond) | CAP |  | 1.4965 | TON | 1.35 | LB | HR | 2013 SIP Application | Emission Factor based on data available peer reviewed literature | From 2013 TV application review. | 2023GADNR | 2023GADNR
13269 | Taylor | 12687111 | 26900016 |  | Taylor County LFGTE Power Station | 221118 | Other Electric Power Generation |  | 32.4524 | -84.3878 | OP | 2023 | UNIT5 | Reciprocating IC Engine | No. 5 Generator | 1470 | HP |  | OP | 2023 | UNIT5 | 20100802 | Fuel Comb - Electric Generation - Other | Electric Power |  | OP | 2023 | 2217 | HR | Landfill Gas | I | 2217 |  |  |  | PM2.5 Primary (Filt + Cond) | CAP |  | 1.4965 | TON | 1.35 | LB | HR | 2013 SIP Application | Emission Factor based on data available peer reviewed literature | From 2013 TV application review. | 2023GADNR | 2023GADNR
13269 | Taylor | 12687111 | 26900016 |  | Taylor County LFGTE Power Station | 221118 | Other Electric Power Generation |  | 32.4524 | -84.3878 | OP | 2023 | UNIT5 | Reciprocating IC Engine | No. 5 Generator | 1470 | HP |  | OP | 2023 | UNIT5 | 20100802 | Fuel Comb - Electric Generation - Other | Electric Power |  | OP | 2023 | 2217 | HR | Landfill Gas | I | 2217 |  |  |  | PM Condensible | CAP |  | 1.4965 | TON | 1.35 | LB | HR | 2013 SIP Application | Emission Factor based on data available peer reviewed literature | 2013 SIP Application | 2023GADNR | 2023GADNR
13269 | Taylor | 12687111 | 26900016 |  | Taylor County LFGTE Power Station | 221118 | Other Electric Power Generation |  | 32.4524 | -84.3878 | OP | 2023 | UNIT5 | Reciprocating IC Engine | No. 5 Generator | 1470 | HP |  | OP | 2023 | UNIT5 | 20100802 | Fuel Comb - Electric Generation - Other | Electric Power |  | OP | 2023 | 2217 | HR | Landfill Gas | I | 2217 |  |  |  | Carbon Monoxide | CAP |  | 14.6765 | TON | 13.24 | LB | HR | 2013 SIP Application | Emission Factor based on data available peer reviewed literature | From 2013 TV application review. | 2023GADNR | 2023GADNR
13269 | Taylor | 12687111 | 26900016 |  | Taylor County LFGTE Power Station | 221118 | Other Electric Power Generation |  | 32.4524 | -84.3878 | OP | 2023 | UNIT5 | Reciprocating IC Engine | No. 5 Generator | 1470 | HP |  | OP | 2023 | UNIT5 | 20100802 | Fuel Comb - Electric Generation - Other | Electric Power |  | OP | 2023 | 2217 | HR | Landfill Gas | I | 2217 |  |  |  | Nitrogen Oxides | CAP |  | 7.8482 | TON | 7.08 | LB | HR | 2013 SIP Application | Emission Factor based on data available peer reviewed literature | From 2013 TV application review. | 2023GADNR | 2023GADNR
13269 | Taylor | 12687111 | 26900016 |  | Taylor County LFGTE Power Station | 221118 | Other Electric Power Generation |  | 32.4524 | -84.3878 | OP | 2023 | UNIT7 | Reciprocating IC Engine | No. 7 Generator | 1470 | HP |  | OP | 2023 | UNIT7 | 20100802 | Fuel Comb - Electric Generation - Other | Electric Power |  | OP | 2023 | 4979 | HR | Landfill Gas | I | 4979 |  |  |  | Sulfur Dioxide | CAP |  | 12.54 | TON |  |  |  |  | Material Balance | From measured S content of raw gas. | 2023GADNR | 2023GADNR
13269 | Taylor | 12687111 | 26900016 |  | Taylor County LFGTE Power Station | 221118 | Other Electric Power Generation |  | 32.4524 | -84.3878 | OP | 2023 | UNIT7 | Reciprocating IC Engine | No. 7 Generator | 1470 | HP |  | OP | 2023 | UNIT7 | 20100802 | Fuel Comb - Electric Generation - Other | Electric Power |  | OP | 2023 | 4979 | HR | Landfill Gas | I | 4979 |  |  |  | PM2.5 Primary (Filt + Cond) | CAP |  | 3.3608 | TON | 1.35 | LB | HR | 2013 SIP Application | Emission Factor based on data available peer reviewed literature | From 2013 TV application review. | 2023GADNR | 2023GADNR
13269 | Taylor | 12687111 | 26900016 |  | Taylor County LFGTE Power Station | 221118 | Other Electric Power Generation |  | 32.4524 | -84.3878 | OP | 2023 | UNIT7 | Reciprocating IC Engine | No. 7 Generator | 1470 | HP |  | OP | 2023 | UNIT7 | 20100802 | Fuel Comb - Electric Generation - Other | Electric Power |  | OP | 2023 | 4979 | HR | Landfill Gas | I | 4979 |  |  |  | Volatile Organic Compounds | CAP |  | 4.1326 | TON | 1.66 | LB | HR | 2013 SIP Application | Emission Factor based on data available peer reviewed literature | From 2013 TV application review. | 2023GADNR | 2023GADNR
13269 | Taylor | 12687111 | 26900016 |  | Taylor County LFGTE Power Station | 221118 | Other Electric Power Generation |  | 32.4524 | -84.3878 | OP | 2023 | UNIT7 | Reciprocating IC Engine | No. 7 Generator | 1470 | HP |  | OP | 2023 | UNIT7 | 20100802 | Fuel Comb - Electric Generation - Other | Electric Power |  | OP | 2023 | 4979 | HR | Landfill Gas | I | 4979 |  |  |  | Nitrogen Oxides | CAP |  | 17.6257 | TON | 7.08 | LB | HR | 2013 SIP Application | Emission Factor based on data available peer reviewed literature | From 2013 TV application review. | 2023GADNR | 2023GADNR
13269 | Taylor | 12687111 | 26900016 |  | Taylor County LFGTE Power Station | 221118 | Other Electric Power Generation |  | 32.4524 | -84.3878 | OP | 2023 | UNIT7 | Reciprocating IC Engine | No. 7 Generator | 1470 | HP |  | OP | 2023 | UNIT7 | 20100802 | Fuel Comb - Electric Generation - Other | Electric Power |  | OP | 2023 | 4979 | HR | Landfill Gas | I | 4979 |  |  |  | PM Condensible | CAP |  | 3.3608 | TON | 1.35 | LB | HR | 2013 SIP Application | Emission Factor based on data available peer reviewed literature | 2013 SIP Application | 2023GADNR | 2023GADNR
13269 | Taylor | 12687111 | 26900016 |  | Taylor County LFGTE Power Station | 221118 | Other Electric Power Generation |  | 32.4524 | -84.3878 | OP | 2023 | UNIT7 | Reciprocating IC Engine | No. 7 Generator | 1470 | HP |  | OP | 2023 | UNIT7 | 20100802 | Fuel Comb - Electric Generation - Other | Electric Power |  | OP | 2023 | 4979 | HR | Landfill Gas | I | 4979 |  |  |  | PM10 Primary (Filt + Cond) | CAP |  | 3.3608 | TON | 1.35 | LB | HR | 2013 SIP Application | Vendor Emission Factor (no Control Efficiency used) | From 2013 TV application review. | 2023GADNR | 2023GADNR
13269 | Taylor | 12687111 | 26900016 |  | Taylor County LFGTE Power Station | 221118 | Other Electric Power Generation |  | 32.4524 | -84.3878 | OP | 2023 | UNIT7 | Reciprocating IC Engine | No. 7 Generator | 1470 | HP |  | OP | 2023 | UNIT7 | 20100802 | Fuel Comb - Electric Generation - Other | Electric Power |  | OP | 2023 | 4979 | HR | Landfill Gas | I | 4979 |  |  |  | Carbon Monoxide | CAP |  | 32.961 | TON | 13.24 | LB | HR | 2013 SIP Application | Emission Factor based on data available peer reviewed literature | From 2013 TV application review. | 2023GADNR | 2023GADNR
13269 | Taylor | 12687111 | 26900016 |  | Taylor County LFGTE Power Station | 221118 | Other Electric Power Generation |  | 32.4524 | -84.3878 | OP | 2023 | UNIT8 | Reciprocating IC Engine | No. 8 Generator | 1470 | HP |  | OP | 2023 | UNIT8 | 20100802 | Fuel Comb - Electric Generation - Other | Electric Power |  | OP | 2023 | 2536 | HR | Landfill Gas | I | 2536 |  |  |  | Sulfur Dioxide | CAP |  | 6.69 | TON |  |  |  |  | Material Balance | From measured S content of raw gas. | 2023GADNR | 2023GADNR
13269 | Taylor | 12687111 | 26900016 |  | Taylor County LFGTE Power Station | 221118 | Other Electric Power Generation |  | 32.4524 | -84.3878 | OP | 2023 | UNIT8 | Reciprocating IC Engine | No. 8 Generator | 1470 | HP |  | OP | 2023 | UNIT8 | 20100802 | Fuel Comb - Electric Generation - Other | Electric Power |  | OP | 2023 | 2536 | HR | Landfill Gas | I | 2536 |  |  |  | Volatile Organic Compounds | CAP |  | 2.1049 | TON | 1.66 | LB | HR | 2013 SIP Application | Emission Factor based on data available peer reviewed literature | From 2013 TV application review. | 2023GADNR | 2023GADNR
13269 | Taylor | 12687111 | 26900016 |  | Taylor County LFGTE Power Station | 221118 | Other Electric Power Generation |  | 32.4524 | -84.3878 | OP | 2023 | UNIT8 | Reciprocating IC Engine | No. 8 Generator | 1470 | HP |  | OP | 2023 | UNIT8 | 20100802 | Fuel Comb - Electric Generation - Other | Electric Power |  | OP | 2023 | 2536 | HR | Landfill Gas | I | 2536 |  |  |  | PM Condensible | CAP |  | 1.7118 | TON | 1.35 | LB | HR | 2013 SIP Application | Emission Factor based on data available peer reviewed literature | 2013 SIP Application | 2023GADNR | 2023GADNR
13269 | Taylor | 12687111 | 26900016 |  | Taylor County LFGTE Power Station | 221118 | Other Electric Power Generation |  | 32.4524 | -84.3878 | OP | 2023 | UNIT8 | Reciprocating IC Engine | No. 8 Generator | 1470 | HP |  | OP | 2023 | UNIT8 | 20100802 | Fuel Comb - Electric Generation - Other | Electric Power |  | OP | 2023 | 2536 | HR | Landfill Gas | I | 2536 |  |  |  | PM2.5 Primary (Filt + Cond) | CAP |  | 1.7118 | TON | 1.35 | LB | HR | 2013 SIP Application | Emission Factor based on data available peer reviewed literature | From 2013 TV application review. | 2023GADNR | 2023GADNR
13269 | Taylor | 12687111 | 26900016 |  | Taylor County LFGTE Power Station | 221118 | Other Electric Power Generation |  | 32.4524 | -84.3878 | OP | 2023 | UNIT8 | Reciprocating IC Engine | No. 8 Generator | 1470 | HP |  | OP | 2023 | UNIT8 | 20100802 | Fuel Comb - Electric Generation - Other | Electric Power |  | OP | 2023 | 2536 | HR | Landfill Gas | I | 2536 |  |  |  | Carbon Monoxide | CAP |  | 16.7883 | TON | 13.24 | LB | HR | 2013 SIP Application | Emission Factor based on data available peer reviewed literature | From 2013 TV application review. | 2023GADNR | 2023GADNR
13269 | Taylor | 12687111 | 26900016 |  | Taylor County LFGTE Power Station | 221118 | Other Electric Power Generation |  | 32.4524 | -84.3878 | OP | 2023 | UNIT8 | Reciprocating IC Engine | No. 8 Generator | 1470 | HP |  | OP | 2023 | UNIT8 | 20100802 | Fuel Comb - Electric Generation - Other | Electric Power |  | OP | 2023 | 2536 | HR | Landfill Gas | I | 2536 |  |  |  | Nitrogen Oxides | CAP |  | 8.9774 | TON | 7.08 | LB | HR | 2013 SIP Application | Emission Factor based on data available peer reviewed literature | From 2013 TV application review. | 2023GADNR | 2023GADNR
13269 | Taylor | 12687111 | 26900016 |  | Taylor County LFGTE Power Station | 221118 | Other Electric Power Generation |  | 32.4524 | -84.3878 | OP | 2023 | UNIT8 | Reciprocating IC Engine | No. 8 Generator | 1470 | HP |  | OP | 2023 | UNIT8 | 20100802 | Fuel Comb - Electric Generation - Other | Electric Power |  | OP | 2023 | 2536 | HR | Landfill Gas | I | 2536 |  |  |  | PM10 Primary (Filt + Cond) | CAP |  | 1.7118 | TON | 1.35 | LB | HR | 2013 SIP Application | Emission Factor based on data available peer reviewed literature | From 2013 TV application review. | 2023GADNR | 2023GADNR
13269 | Taylor | 12687111 | 26900016 |  | Taylor County LFGTE Power Station | 221118 | Other Electric Power Generation |  | 32.4524 | -84.3878 | OP | 2023 | TOX | Oxidation Unit | Thermal Oxidizer for Siloxane Removal System |  |  |  | OP |  | TOX | 31000216 | Industrial Processes - Oil & Gas Production | Thermal Oxidizer | Thermal Oxidizer for siloxane removal system. | OP | 2023 | 5802 | HR | Landfill Gas | I | 5802 |  |  |  | Volatile Organic Compounds | CAP |  | 0.01 | TON | 0.004 | LB | HR |  | Vendor Emission Factor (pre-control) plus Control Efficiency |  | 2023GADNR | 2023GADNR
13269 | Taylor | 12687111 | 26900016 |  | Taylor County LFGTE Power Station | 221118 | Other Electric Power Generation |  | 32.4524 | -84.3878 | OP | 2023 | TOX | Oxidation Unit | Thermal Oxidizer for Siloxane Removal System |  |  |  | OP |  | TOX | 31000216 | Industrial Processes - Oil & Gas Production | Thermal Oxidizer | Thermal Oxidizer for siloxane removal system. | OP | 2023 | 5802 | HR | Landfill Gas | I | 5802 |  |  |  | PM2.5 Primary (Filt + Cond) | CAP |  | 0.1 | TON | 0.04 | LB | HR |  | Other Emission Factor (no Control Efficiency used) |  | 2023GADNR | 2023GADNR
13269 | Taylor | 12687111 | 26900016 |  | Taylor County LFGTE Power Station | 221118 | Other Electric Power Generation |  | 32.4524 | -84.3878 | OP | 2023 | TOX | Oxidation Unit | Thermal Oxidizer for Siloxane Removal System |  |  |  | OP |  | TOX | 31000216 | Industrial Processes - Oil & Gas Production | Thermal Oxidizer | Thermal Oxidizer for siloxane removal system. | OP | 2023 | 5802 | HR | Landfill Gas | I | 5802 |  |  |  | PM10 Primary (Filt + Cond) | CAP |  | 0.1 | TON | 0.04 | LB | HR |  | Other Emission Factor (no Control Efficiency used) |  | 2023GADNR | 2023GADNR
13269 | Taylor | 12687111 | 26900016 |  | Taylor County LFGTE Power Station | 221118 | Other Electric Power Generation |  | 32.4524 | -84.3878 | OP | 2023 | TOX | Oxidation Unit | Thermal Oxidizer for Siloxane Removal System |  |  |  | OP |  | TOX | 31000216 | Industrial Processes - Oil & Gas Production | Thermal Oxidizer | Thermal Oxidizer for siloxane removal system. | OP | 2023 | 5802 | HR | Landfill Gas | I | 5802 |  |  |  | PM Condensible | CAP |  | 0.1 | TON | 0.04 | LB | HR |  | Other Emission Factor (no Control Efficiency used) |  | 2023GADNR | 2023GADNR
13269 | Taylor | 12687111 | 26900016 |  | Taylor County LFGTE Power Station | 221118 | Other Electric Power Generation |  | 32.4524 | -84.3878 | OP | 2023 | TOX | Oxidation Unit | Thermal Oxidizer for Siloxane Removal System |  |  |  | OP |  | TOX | 31000216 | Industrial Processes - Oil & Gas Production | Thermal Oxidizer | Thermal Oxidizer for siloxane removal system. | OP | 2023 | 5802 | HR | Landfill Gas | I | 5802 |  |  |  | Nitrogen Oxides | CAP |  | 0.45 | TON | 0.068 | LB | E6BTU | Vendor Emissions Data | Vendor Emission Factor (no Control Efficiency used) |  | 2023GADNR | 2023GADNR
13269 | Taylor | 12687111 | 26900016 |  | Taylor County LFGTE Power Station | 221118 | Other Electric Power Generation |  | 32.4524 | -84.3878 | OP | 2023 | TOX | Oxidation Unit | Thermal Oxidizer for Siloxane Removal System |  |  |  | OP |  | TOX | 31000216 | Industrial Processes - Oil & Gas Production | Thermal Oxidizer | Thermal Oxidizer for siloxane removal system. | OP | 2023 | 5802 | HR | Landfill Gas | I | 5802 |  |  |  | Carbon Monoxide | CAP |  | 1.34 | TON | 0.2 | LB | E6BTU | Vendor Information | Vendor Emission Factor (no Control Efficiency used) |  | 2023GADNR | 2023GADNR
13269 | Taylor | 12687111 | 26900016 |  | Taylor County LFGTE Power Station | 221118 | Other Electric Power Generation |  | 32.4524 | -84.3878 | OP | 2023 | TOX | Oxidation Unit | Thermal Oxidizer for Siloxane Removal System |  |  |  | OP |  | TOX | 31000216 | Industrial Processes - Oil & Gas Production | Thermal Oxidizer | Thermal Oxidizer for siloxane removal system. | OP | 2023 | 5802 | HR | Landfill Gas | I | 5802 |  |  |  | Sulfur Dioxide | CAP |  | 3.89 | TON |  |  |  |  | Material Balance |  | 2023GADNR | 2023GADNR
13269 | Taylor | 12687111 | 26900016 |  | Taylor County LFGTE Power Station | 221118 | Other Electric Power Generation |  | 32.4524 | -84.3878 | OP | 2023 | UNIT1 | Reciprocating IC Engine | No. 1 Generator | 1470 | HP |  | OP | 2023 | UNIT1 | 20100802 | Fuel Comb - Electric Generation - Other | Electric Power |  | OP | 2023 | 5524 | HR | Landfill Gas | I | 5524 |  |  |  | Sulfur Dioxide | CAP |  | 12.84 | TON |  |  |  |  | Material Balance | Material balance based on raw gas S content. | 2023GADNR | 2023GADNR
13269 | Taylor | 12687111 | 26900016 |  | Taylor County LFGTE Power Station | 221118 | Other Electric Power Generation |  | 32.4524 | -84.3878 | OP | 2023 | UNIT1 | Reciprocating IC Engine | No. 1 Generator | 1470 | HP |  | OP | 2023 | UNIT1 | 20100802 | Fuel Comb - Electric Generation - Other | Electric Power |  | OP | 2023 | 5524 | HR | Landfill Gas | I | 5524 |  |  |  | Nitrogen Oxides | CAP |  | 19.555 | TON | 7.08 | LB | HR | SIP Application information | Emission Factor based on data available peer reviewed literature | From 2013 TV application review. | 2023GADNR | 2023GADNR
13269 | Taylor | 12687111 | 26900016 |  | Taylor County LFGTE Power Station | 221118 | Other Electric Power Generation |  | 32.4524 | -84.3878 | OP | 2023 | UNIT1 | Reciprocating IC Engine | No. 1 Generator | 1470 | HP |  | OP | 2023 | UNIT1 | 20100802 | Fuel Comb - Electric Generation - Other | Electric Power |  | OP | 2023 | 5524 | HR | Landfill Gas | I | 5524 |  |  |  | PM Condensible | CAP |  | 3.7287 | TON | 1.35 | LB | HR | 2013 SIP Application | Emission Factor based on data available peer reviewed literature | 2013 SIP Application | 2023GADNR | 2023GADNR
13269 | Taylor | 12687111 | 26900016 |  | Taylor County LFGTE Power Station | 221118 | Other Electric Power Generation |  | 32.4524 | -84.3878 | OP | 2023 | UNIT1 | Reciprocating IC Engine | No. 1 Generator | 1470 | HP |  | OP | 2023 | UNIT1 | 20100802 | Fuel Comb - Electric Generation - Other | Electric Power |  | OP | 2023 | 5524 | HR | Landfill Gas | I | 5524 |  |  |  | Carbon Monoxide | CAP |  | 36.5689 | TON | 13.24 | LB | HR | Emissions Factor based on SIP Application | Emission Factor based on data available peer reviewed literature | From 2013 TV application review. | 2023GADNR | 2023GADNR
13269 | Taylor | 12687111 | 26900016 |  | Taylor County LFGTE Power Station | 221118 | Other Electric Power Generation |  | 32.4524 | -84.3878 | OP | 2023 | UNIT1 | Reciprocating IC Engine | No. 1 Generator | 1470 | HP |  | OP | 2023 | UNIT1 | 20100802 | Fuel Comb - Electric Generation - Other | Electric Power |  | OP | 2023 | 5524 | HR | Landfill Gas | I | 5524 |  |  |  | PM2.5 Primary (Filt + Cond) | CAP |  | 3.7287 | TON | 1.35 | LB | HR | 2013 SIP Application | Emission Factor based on data available peer reviewed literature | From 2013 TV application review. | 2023GADNR | 2023GADNR
13269 | Taylor | 12687111 | 26900016 |  | Taylor County LFGTE Power Station | 221118 | Other Electric Power Generation |  | 32.4524 | -84.3878 | OP | 2023 | UNIT1 | Reciprocating IC Engine | No. 1 Generator | 1470 | HP |  | OP | 2023 | UNIT1 | 20100802 | Fuel Comb - Electric Generation - Other | Electric Power |  | OP | 2023 | 5524 | HR | Landfill Gas | I | 5524 |  |  |  | PM10 Primary (Filt + Cond) | CAP |  | 3.7287 | TON | 1.35 | LB | HR | 2013 SIP Application | Emission Factor based on data available peer reviewed literature | From 2013 TV Application Review | 2023GADNR | 2023GADNR
13269 | Taylor | 12687111 | 26900016 |  | Taylor County LFGTE Power Station | 221118 | Other Electric Power Generation |  | 32.4524 | -84.3878 | OP | 2023 | UNIT1 | Reciprocating IC Engine | No. 1 Generator | 1470 | HP |  | OP | 2023 | UNIT1 | 20100802 | Fuel Comb - Electric Generation - Other | Electric Power |  | OP | 2023 | 5524 | HR | Landfill Gas | I | 5524 |  |  |  | Volatile Organic Compounds | CAP |  | 4.5849 | TON | 1.66 | LB | HR | 2013 SIP Application | Other Emission Factor (no Control Efficiency used) | From 2013 TV application review. | 2023GADNR | 2023GADNR
13269 | Taylor | 12687111 | 26900016 |  | Taylor County LFGTE Power Station | 221118 | Other Electric Power Generation |  | 32.4524 | -84.3878 | OP | 2023 | UNIT2 | Reciprocating IC Engine | No. 2 Generator | 1470 | HP |  | OP | 2023 | UNIT2 | 20100802 | Fuel Comb - Electric Generation - Other | Electric Power |  | OP | 2023 | 4672 | HR | Landfill Gas | I | 4672 |  |  |  | Sulfur Dioxide | CAP |  | 11.62 | TON |  |  |  |  | Material Balance | From S content testing of raw gas. | 2023GADNR | 2023GADNR
13269 | Taylor | 12687111 | 26900016 |  | Taylor County LFGTE Power Station | 221118 | Other Electric Power Generation |  | 32.4524 | -84.3878 | OP | 2023 | UNIT2 | Reciprocating IC Engine | No. 2 Generator | 1470 | HP |  | OP | 2023 | UNIT2 | 20100802 | Fuel Comb - Electric Generation - Other | Electric Power |  | OP | 2023 | 4672 | HR | Landfill Gas | I | 4672 |  |  |  | Carbon Monoxide | CAP |  | 30.9286 | TON | 13.24 | LB | HR | 2013 SIP Application | Emission Factor based on data available peer reviewed literature | From 2013 TV application review. | 2023GADNR | 2023GADNR
13269 | Taylor | 12687111 | 26900016 |  | Taylor County LFGTE Power Station | 221118 | Other Electric Power Generation |  | 32.4524 | -84.3878 | OP | 2023 | UNIT2 | Reciprocating IC Engine | No. 2 Generator | 1470 | HP |  | OP | 2023 | UNIT2 | 20100802 | Fuel Comb - Electric Generation - Other | Electric Power |  | OP | 2023 | 4672 | HR | Landfill Gas | I | 4672 |  |  |  | PM Condensible | CAP |  | 3.1536 | TON | 1.35 | LB | HR | 2013 SIP Application | Emission Factor based on data available peer reviewed literature | 2013 SIP Application | 2023GADNR | 2023GADNR
13269 | Taylor | 12687111 | 26900016 |  | Taylor County LFGTE Power Station | 221118 | Other Electric Power Generation |  | 32.4524 | -84.3878 | OP | 2023 | UNIT2 | Reciprocating IC Engine | No. 2 Generator | 1470 | HP |  | OP | 2023 | UNIT2 | 20100802 | Fuel Comb - Electric Generation - Other | Electric Power |  | OP | 2023 | 4672 | HR | Landfill Gas | I | 4672 |  |  |  | Volatile Organic Compounds | CAP |  | 3.8778 | TON | 1.66 | LB | HR | 2013 SIP Application | Emission Factor based on data available peer reviewed literature | From 2013 TV application review. | 2023GADNR | 2023GADNR
13269 | Taylor | 12687111 | 26900016 |  | Taylor County LFGTE Power Station | 221118 | Other Electric Power Generation |  | 32.4524 | -84.3878 | OP | 2023 | UNIT2 | Reciprocating IC Engine | No. 2 Generator | 1470 | HP |  | OP | 2023 | UNIT2 | 20100802 | Fuel Comb - Electric Generation - Other | Electric Power |  | OP | 2023 | 4672 | HR | Landfill Gas | I | 4672 |  |  |  | PM10 Primary (Filt + Cond) | CAP |  | 3.1536 | TON | 1.35 | LB | HR | 2013 SIP Application | Emission Factor based on data available peer reviewed literature | From 2013 TV application review. | 2023GADNR | 2023GADNR
13269 | Taylor | 12687111 | 26900016 |  | Taylor County LFGTE Power Station | 221118 | Other Electric Power Generation |  | 32.4524 | -84.3878 | OP | 2023 | UNIT2 | Reciprocating IC Engine | No. 2 Generator | 1470 | HP |  | OP | 2023 | UNIT2 | 20100802 | Fuel Comb - Electric Generation - Other | Electric Power |  | OP | 2023 | 4672 | HR | Landfill Gas | I | 4672 |  |  |  | Nitrogen Oxides | CAP |  | 16.5389 | TON | 7.08 | LB | HR | 2013 SIP Application | Emission Factor based on data available peer reviewed literature | From 2013 TV application review. | 2023GADNR | 2023GADNR
13269 | Taylor | 12687111 | 26900016 |  | Taylor County LFGTE Power Station | 221118 | Other Electric Power Generation |  | 32.4524 | -84.3878 | OP | 2023 | UNIT2 | Reciprocating IC Engine | No. 2 Generator | 1470 | HP |  | OP | 2023 | UNIT2 | 20100802 | Fuel Comb - Electric Generation - Other | Electric Power |  | OP | 2023 | 4672 | HR | Landfill Gas | I | 4672 |  |  |  | PM2.5 Primary (Filt + Cond) | CAP |  | 3.1536 | TON | 1.35 | LB | HR | 2013 SIP Application | Emission Factor based on data available peer reviewed literature | From 2103 TV application review. | 2023GADNR | 2023GADNR
13269 | Taylor | 12687111 | 26900016 |  | Taylor County LFGTE Power Station | 221118 | Other Electric Power Generation |  | 32.4524 | -84.3878 | OP | 2023 | UNIT3 | Reciprocating IC Engine | No. 3 Generator | 1470 | HP |  | OP | 2023 | UNIT3 | 20100802 | Fuel Comb - Electric Generation - Other | Electric Power |  | OP | 2023 | 5730 | HR | Landfill Gas | I | 5730 |  |  |  | Sulfur Dioxide | CAP |  | 14.02 | TON |  |  |  |  | Material Balance | Based on measurement of raw gas S content. | 2023GADNR | 2023GADNR
13269 | Taylor | 12687111 | 26900016 |  | Taylor County LFGTE Power Station | 221118 | Other Electric Power Generation |  | 32.4524 | -84.3878 | OP | 2023 | UNIT3 | Reciprocating IC Engine | No. 3 Generator | 1470 | HP |  | OP | 2023 | UNIT3 | 20100802 | Fuel Comb - Electric Generation - Other | Electric Power |  | OP | 2023 | 5730 | HR | Landfill Gas | I | 5730 |  |  |  | PM10 Primary (Filt + Cond) | CAP |  | 3.8678 | TON | 1.35 | LB | HR | 2013 SIp Application | Vendor Emission Factor (no Control Efficiency used) | From 2103 TV application review. | 2023GADNR | 2023GADNR
13269 | Taylor | 12687111 | 26900016 |  | Taylor County LFGTE Power Station | 221118 | Other Electric Power Generation |  | 32.4524 | -84.3878 | OP | 2023 | UNIT3 | Reciprocating IC Engine | No. 3 Generator | 1470 | HP |  | OP | 2023 | UNIT3 | 20100802 | Fuel Comb - Electric Generation - Other | Electric Power |  | OP | 2023 | 5730 | HR | Landfill Gas | I | 5730 |  |  |  | PM2.5 Primary (Filt + Cond) | CAP |  | 3.8678 | TON | 1.35 | LB | HR | 2013 SIP Application | Emission Factor based on data available peer reviewed literature | From 2130 TV application review. | 2023GADNR | 2023GADNR
13269 | Taylor | 12687111 | 26900016 |  | Taylor County LFGTE Power Station | 221118 | Other Electric Power Generation |  | 32.4524 | -84.3878 | OP | 2023 | UNIT3 | Reciprocating IC Engine | No. 3 Generator | 1470 | HP |  | OP | 2023 | UNIT3 | 20100802 | Fuel Comb - Electric Generation - Other | Electric Power |  | OP | 2023 | 5730 | HR | Landfill Gas | I | 5730 |  |  |  | Volatile Organic Compounds | CAP |  | 4.7559 | TON | 1.66 | LB | HR | 2013 SIp Application | Emission Factor based on data available peer reviewed literature | From 2013 TV application review. | 2023GADNR | 2023GADNR
13269 | Taylor | 12687111 | 26900016 |  | Taylor County LFGTE Power Station | 221118 | Other Electric Power Generation |  | 32.4524 | -84.3878 | OP | 2023 | UNIT3 | Reciprocating IC Engine | No. 3 Generator | 1470 | HP |  | OP | 2023 | UNIT3 | 20100802 | Fuel Comb - Electric Generation - Other | Electric Power |  | OP | 2023 | 5730 | HR | Landfill Gas | I | 5730 |  |  |  | Carbon Monoxide | CAP |  | 37.9326 | TON | 13.24 | LB | HR | 2013 SIP Application | Emission Factor based on data available peer reviewed literature | From 2013 TV application review. | 2023GADNR | 2023GADNR
13269 | Taylor | 12687111 | 26900016 |  | Taylor County LFGTE Power Station | 221118 | Other Electric Power Generation |  | 32.4524 | -84.3878 | OP | 2023 | UNIT3 | Reciprocating IC Engine | No. 3 Generator | 1470 | HP |  | OP | 2023 | UNIT3 | 20100802 | Fuel Comb - Electric Generation - Other | Electric Power |  | OP | 2023 | 5730 | HR | Landfill Gas | I | 5730 |  |  |  | Nitrogen Oxides | CAP |  | 20.2842 | TON | 7.08 | LB | HR | 2013 SIP Application | Emission Factor based on data available peer reviewed literature | From 2013 TV application review. | 2023GADNR | 2023GADNR
13269 | Taylor | 12687111 | 26900016 |  | Taylor County LFGTE Power Station | 221118 | Other Electric Power Generation |  | 32.4524 | -84.3878 | OP | 2023 | UNIT3 | Reciprocating IC Engine | No. 3 Generator | 1470 | HP |  | OP | 2023 | UNIT3 | 20100802 | Fuel Comb - Electric Generation - Other | Electric Power |  | OP | 2023 | 5730 | HR | Landfill Gas | I | 5730 |  |  |  | PM Condensible | CAP |  | 3.8678 | TON | 1.35 | LB | HR | 2013 SIP Application | Emission Factor based on data available peer reviewed literature | AP-42 emission factor. | 2023GADNR | 2023GADNR
13269 | Taylor | 12687111 | 26900016 |  | Taylor County LFGTE Power Station | 221118 | Other Electric Power Generation |  | 32.4524 | -84.3878 | OP | 2023 | UNIT4 | Reciprocating IC Engine | No. 4 Generator | 1470 | HP |  | OP | 2023 | UNIT4 | 20100802 | Fuel Comb - Electric Generation - Other | Electric Power |  | OP | 2023 | 3705 | HR | Landfill Gas | I | 3705 |  |  |  | Volatile Organic Compounds | CAP |  | 3.0751 | TON | 1.66 | LB | HR | 2013 SIP Application | Emission Factor based on data available peer reviewed literature | From 2013 TV application review. | 2023GADNR | 2023GADNR
13269 | Taylor | 12687111 | 26900016 |  | Taylor County LFGTE Power Station | 221118 | Other Electric Power Generation |  | 32.4524 | -84.3878 | OP | 2023 | UNIT4 | Reciprocating IC Engine | No. 4 Generator | 1470 | HP |  | OP | 2023 | UNIT4 | 20100802 | Fuel Comb - Electric Generation - Other | Electric Power |  | OP | 2023 | 3705 | HR | Landfill Gas | I | 3705 |  |  |  | PM2.5 Primary (Filt + Cond) | CAP |  | 2.5009 | TON | 1.35 | LB | HR | 2013 SIP Application | Emission Factor based on data available peer reviewed literature | From 2013 TV application review. | 2023GADNR | 2023GADNR
13269 | Taylor | 12687111 | 26900016 |  | Taylor County LFGTE Power Station | 221118 | Other Electric Power Generation |  | 32.4524 | -84.3878 | OP | 2023 | UNIT4 | Reciprocating IC Engine | No. 4 Generator | 1470 | HP |  | OP | 2023 | UNIT4 | 20100802 | Fuel Comb - Electric Generation - Other | Electric Power |  | OP | 2023 | 3705 | HR | Landfill Gas | I | 3705 |  |  |  | PM10 Primary (Filt + Cond) | CAP |  | 2.5009 | TON | 1.35 | LB | HR | 2013 SIP Application | Emission Factor based on data available peer reviewed literature | From 2013 TV application review. | 2023GADNR | 2023GADNR
13269 | Taylor | 12687111 | 26900016 |  | Taylor County LFGTE Power Station | 221118 | Other Electric Power Generation |  | 32.4524 | -84.3878 | OP | 2023 | UNIT4 | Reciprocating IC Engine | No. 4 Generator | 1470 | HP |  | OP | 2023 | UNIT4 | 20100802 | Fuel Comb - Electric Generation - Other | Electric Power |  | OP | 2023 | 3705 | HR | Landfill Gas | I | 3705 |  |  |  | PM Condensible | CAP |  | 2.5009 | TON | 1.35 | LB | HR | 2013 SIP Application | Emission Factor based on data available peer reviewed literature | AP-42 emission factor. | 2023GADNR | 2023GADNR
13269 | Taylor | 12687111 | 26900016 |  | Taylor County LFGTE Power Station | 221118 | Other Electric Power Generation |  | 32.4524 | -84.3878 | OP | 2023 | UNIT4 | Reciprocating IC Engine | No. 4 Generator | 1470 | HP |  | OP | 2023 | UNIT4 | 20100802 | Fuel Comb - Electric Generation - Other | Electric Power |  | OP | 2023 | 3705 | HR | Landfill Gas | I | 3705 |  |  |  | Nitrogen Oxides | CAP |  | 13.1157 | TON | 7.08 | LB | HR | 2013 SIP Application | Emission Factor based on data available peer reviewed literature | From 2103 TV application review. | 2023GADNR | 2023GADNR
13269 | Taylor | 12687111 | 26900016 |  | Taylor County LFGTE Power Station | 221118 | Other Electric Power Generation |  | 32.4524 | -84.3878 | OP | 2023 | UNIT4 | Reciprocating IC Engine | No. 4 Generator | 1470 | HP |  | OP | 2023 | UNIT4 | 20100802 | Fuel Comb - Electric Generation - Other | Electric Power |  | OP | 2023 | 3705 | HR | Landfill Gas | I | 3705 |  |  |  | Carbon Monoxide | CAP |  | 24.5271 | TON | 13.24 | LB | HR | 2013 SIP Application | Emission Factor based on data available peer reviewed literature | From 2013 TV application review. | 2023GADNR | 2023GADNR
13269 | Taylor | 12687111 | 26900016 |  | Taylor County LFGTE Power Station | 221118 | Other Electric Power Generation |  | 32.4524 | -84.3878 | OP | 2023 | UNIT4 | Reciprocating IC Engine | No. 4 Generator | 1470 | HP |  | OP | 2023 | UNIT4 | 20100802 | Fuel Comb - Electric Generation - Other | Electric Power |  | OP | 2023 | 3705 | HR | Landfill Gas | I | 3705 |  |  |  | Sulfur Dioxide | CAP |  | 9.11 | TON |  |  |  |  | Material Balance | From measured S content of raw gas. | 2023GADNR | 2023GADNR
13269 | Taylor | 12687111 | 26900016 |  | Taylor County LFGTE Power Station | 221118 | Other Electric Power Generation |  | 32.4524 | -84.3878 | OP | 2023 | UNIT6 | Reciprocating IC Engine | No. 6 Generator | 1470 | HP |  | OP | 2023 | UNIT6 | 20100802 | Fuel Comb - Electric Generation - Other | Electric Power |  | OP | 2023 | 4937 | HR | Landfill Gas | I | 4937 |  |  |  | Sulfur Dioxide | CAP |  | 11.44 | TON |  |  |  |  | Material Balance | From measured S content of raw gas. | 2023GADNR | 2023GADNR
13269 | Taylor | 12687111 | 26900016 |  | Taylor County LFGTE Power Station | 221118 | Other Electric Power Generation |  | 32.4524 | -84.3878 | OP | 2023 | UNIT6 | Reciprocating IC Engine | No. 6 Generator | 1470 | HP |  | OP | 2023 | UNIT6 | 20100802 | Fuel Comb - Electric Generation - Other | Electric Power |  | OP | 2023 | 4937 | HR | Landfill Gas | I | 4937 |  |  |  | PM2.5 Primary (Filt + Cond) | CAP |  | 3.3325 | TON | 1.35 | LB | HR | 2013 SIP Application | Vendor Emission Factor (no Control Efficiency used) | From 2013 TV application review. | 2023GADNR | 2023GADNR
13269 | Taylor | 12687111 | 26900016 |  | Taylor County LFGTE Power Station | 221118 | Other Electric Power Generation |  | 32.4524 | -84.3878 | OP | 2023 | UNIT6 | Reciprocating IC Engine | No. 6 Generator | 1470 | HP |  | OP | 2023 | UNIT6 | 20100802 | Fuel Comb - Electric Generation - Other | Electric Power |  | OP | 2023 | 4937 | HR | Landfill Gas | I | 4937 |  |  |  | Volatile Organic Compounds | CAP |  | 4.0977 | TON | 1.66 | LB | HR | 2013 SIP Application | Emission Factor based on data available peer reviewed literature | From 2013 TV application review. | 2023GADNR | 2023GADNR
13269 | Taylor | 12687111 | 26900016 |  | Taylor County LFGTE Power Station | 221118 | Other Electric Power Generation |  | 32.4524 | -84.3878 | OP | 2023 | UNIT6 | Reciprocating IC Engine | No. 6 Generator | 1470 | HP |  | OP | 2023 | UNIT6 | 20100802 | Fuel Comb - Electric Generation - Other | Electric Power |  | OP | 2023 | 4937 | HR | Landfill Gas | I | 4937 |  |  |  | Carbon Monoxide | CAP |  | 32.6829 | TON | 13.24 | LB | HR | 2013 SIP Application | Emission Factor based on data available peer reviewed literature | From 2013 TV application review. | 2023GADNR | 2023GADNR
13269 | Taylor | 12687111 | 26900016 |  | Taylor County LFGTE Power Station | 221118 | Other Electric Power Generation |  | 32.4524 | -84.3878 | OP | 2023 | UNIT6 | Reciprocating IC Engine | No. 6 Generator | 1470 | HP |  | OP | 2023 | UNIT6 | 20100802 | Fuel Comb - Electric Generation - Other | Electric Power |  | OP | 2023 | 4937 | HR | Landfill Gas | I | 4937 |  |  |  | Nitrogen Oxides | CAP |  | 17.477 | TON | 7.08 | LB | HR | 2013 SIP Application | Emission Factor based on data available peer reviewed literature | From 2013 TV application review. | 2023GADNR | 2023GADNR
13269 | Taylor | 12687111 | 26900016 |  | Taylor County LFGTE Power Station | 221118 | Other Electric Power Generation |  | 32.4524 | -84.3878 | OP | 2023 | UNIT6 | Reciprocating IC Engine | No. 6 Generator | 1470 | HP |  | OP | 2023 | UNIT6 | 20100802 | Fuel Comb - Electric Generation - Other | Electric Power |  | OP | 2023 | 4937 | HR | Landfill Gas | I | 4937 |  |  |  | PM10 Primary (Filt + Cond) | CAP |  | 3.3325 | TON | 1.35 | LB | HR | 2013 SIP Application | Vendor Emission Factor (no Control Efficiency used) | From 2013 TV application review. | 2023GADNR | 2023GADNR
13269 | Taylor | 12687111 | 26900016 |  | Taylor County LFGTE Power Station | 221118 | Other Electric Power Generation |  | 32.4524 | -84.3878 | OP | 2023 | UNIT6 | Reciprocating IC Engine | No. 6 Generator | 1470 | HP |  | OP | 2023 | UNIT6 | 20100802 | Fuel Comb - Electric Generation - Other | Electric Power |  | OP | 2023 | 4937 | HR | Landfill Gas | I | 4937 |  |  |  | PM Condensible | CAP |  | 3.3325 | TON | 1.35 | LB | HR | 2013 SIP Application | Emission Factor based on data available peer reviewed literature | 2013 SIP Application | 2023GADNR | 2023GADNR
13121 | Fulton | 4304111 | 12100401 | 30318BLCRC2520P | ARGOS Cement, LLC | 327310 | Cement Manufacturing |  | 33.8237 | -84.4697 | OP | 2023 | EU208 | Other process equipment | Finish Mill No. 4 System |  |  |  | OP | 2023 | FM4 | 30500627 | Industrial Processes - Cement Manuf | Finish Mill No. 4 Conveyor (tail pulley) |  | OP | 2023 | 47923 | TON | Cement | I | 5280 |  |  |  | PM Condensible | CAP |  | 0 | TON |  |  |  | See spreadsheet | Engineering Judgment | No accountable condensable PM | 2023GADNR | 2023GADNR
13121 | Fulton | 4304111 | 12100401 | 30318BLCRC2520P | ARGOS Cement, LLC | 327310 | Cement Manufacturing |  | 33.8237 | -84.4697 | OP | 2023 | EU208 | Other process equipment | Finish Mill No. 4 System |  |  |  | OP | 2023 | FM4 | 30500627 | Industrial Processes - Cement Manuf | Finish Mill No. 4 Conveyor (tail pulley) |  | OP | 2023 | 47923 | TON | Cement | I | 5280 |  |  |  | PM2.5 Filterable | CAP |  | 0.16 | TON |  |  |  | See spreadsheet | Engineering Judgment | See worksheet | 2023GADNR | 2023GADNR
13121 | Fulton | 4304111 | 12100401 | 30318BLCRC2520P | ARGOS Cement, LLC | 327310 | Cement Manufacturing |  | 33.8237 | -84.4697 | OP | 2023 | EU208 | Other process equipment | Finish Mill No. 4 System |  |  |  | OP | 2023 | FM4 | 30500627 | Industrial Processes - Cement Manuf | Finish Mill No. 4 Conveyor (tail pulley) |  | OP | 2023 | 47923 | TON | Cement | I | 5280 |  |  |  | PM10 Filterable | CAP |  | 0.3 | TON |  |  |  | See spreadsheet | Engineering Judgment | See worksheet | 2023GADNR | 2023GADNR
13121 | Fulton | 4304111 | 12100401 | 30318BLCRC2520P | ARGOS Cement, LLC | 327310 | Cement Manufacturing |  | 33.8237 | -84.4697 | OP | 2023 | EU208 | Other process equipment | Finish Mill No. 4 System |  |  |  | OP | 2023 | D38 | 30500617 | Industrial Processes - Cement Manuf | FM4 System |  | OP | 2023 | 57418 | TON | Limestone | I | 5280 |  |  |  | Carbon Monoxide | CAP |  | 1.2047 | TON |  |  |  | See spreadsheet | Engineering Judgment | See worksheet | 2023GADNR | 2023GADNR
13121 | Fulton | 4304111 | 12100401 | 30318BLCRC2520P | ARGOS Cement, LLC | 327310 | Cement Manufacturing |  | 33.8237 | -84.4697 | OP | 2023 | EU208 | Other process equipment | Finish Mill No. 4 System |  |  |  | OP | 2023 | D38 | 30500617 | Industrial Processes - Cement Manuf | FM4 System |  | OP | 2023 | 57418 | TON | Limestone | I | 5280 |  |  |  | Nitrogen Oxides | CAP |  | 1.4342 | TON |  |  |  | See spreadsheet | Engineering Judgment | See worksheet | 2023GADNR | 2023GADNR
13121 | Fulton | 4304111 | 12100401 | 30318BLCRC2520P | ARGOS Cement, LLC | 327310 | Cement Manufacturing |  | 33.8237 | -84.4697 | OP | 2023 | EU208 | Other process equipment | Finish Mill No. 4 System |  |  |  | OP | 2023 | D38 | 30500617 | Industrial Processes - Cement Manuf | FM4 System |  | OP | 2023 | 57418 | TON | Limestone | I | 5280 |  |  |  | PM Condensible | CAP |  | 0 | TON |  |  |  | See spreadsheet | Engineering Judgment | No accountable condensable PM | 2023GADNR | 2023GADNR
13121 | Fulton | 4304111 | 12100401 | 30318BLCRC2520P | ARGOS Cement, LLC | 327310 | Cement Manufacturing |  | 33.8237 | -84.4697 | OP | 2023 | EU208 | Other process equipment | Finish Mill No. 4 System |  |  |  | OP | 2023 | D38 | 30500617 | Industrial Processes - Cement Manuf | FM4 System |  | OP | 2023 | 57418 | TON | Limestone | I | 5280 |  |  |  | PM10 Primary (Filt + Cond) | CAP |  | 12.35 | TON |  |  |  | See spreadsheet | Engineering Judgment | See worksheet | 2023GADNR | 2023GADNR
13121 | Fulton | 4304111 | 12100401 | 30318BLCRC2520P | ARGOS Cement, LLC | 327310 | Cement Manufacturing |  | 33.8237 | -84.4697 | OP | 2023 | EU208 | Other process equipment | Finish Mill No. 4 System |  |  |  | OP | 2023 | D38 | 30500617 | Industrial Processes - Cement Manuf | FM4 System |  | OP | 2023 | 57418 | TON | Limestone | I | 5280 |  |  |  | PM2.5 Primary (Filt + Cond) | CAP |  | 6.62 | TON |  |  |  | See spreadsheet | Engineering Judgment | See worksheet | 2023GADNR | 2023GADNR
13121 | Fulton | 4304111 | 12100401 | 30318BLCRC2520P | ARGOS Cement, LLC | 327310 | Cement Manufacturing |  | 33.8237 | -84.4697 | OP | 2023 | EU208 | Other process equipment | Finish Mill No. 4 System |  |  |  | OP | 2023 | D38 | 30500617 | Industrial Processes - Cement Manuf | FM4 System |  | OP | 2023 | 57418 | TON | Limestone | I | 5280 |  |  |  | Sulfur Dioxide | CAP |  | 0.0086 | TON |  |  |  | See spreadsheet | Engineering Judgment | See worksheet | 2023GADNR | 2023GADNR
13121 | Fulton | 4304111 | 12100401 | 30318BLCRC2520P | ARGOS Cement, LLC | 327310 | Cement Manufacturing |  | 33.8237 | -84.4697 | OP | 2023 | EU208 | Other process equipment | Finish Mill No. 4 System |  |  |  | OP | 2023 | D38 | 30500617 | Industrial Processes - Cement Manuf | FM4 System |  | OP | 2023 | 57418 | TON | Limestone | I | 5280 |  |  |  | Volatile Organic Compounds | CAP |  | 0.0789 | TON |  |  |  | See spreadsheet | Engineering Judgment | See worksheet | 2023GADNR | 2023GADNR
13121 | Fulton | 4304111 | 12100401 | 30318BLCRC2520P | ARGOS Cement, LLC | 327310 | Cement Manufacturing |  | 33.8237 | -84.4697 | OP | 2023 | EU607 | Silo | Finish Silo 9B |  |  |  | OP |  | D07 | 30500618 | Industrial Processes - Storage and Transfer | Finish Silo 9B |  | OP | 2023 | 47923 | TON | Cement | I | 6240 |  |  |  | PM Condensible | CAP |  | 0 | TON |  |  |  | See spreadsheet | Engineering Judgment | No accountable condensable PM | 2023GADNR | 2023GADNR
13121 | Fulton | 4304111 | 12100401 | 30318BLCRC2520P | ARGOS Cement, LLC | 327310 | Cement Manufacturing |  | 33.8237 | -84.4697 | OP | 2023 | EU607 | Silo | Finish Silo 9B |  |  |  | OP |  | D07 | 30500618 | Industrial Processes - Storage and Transfer | Finish Silo 9B |  | OP | 2023 | 47923 | TON | Cement | I | 6240 |  |  |  | PM2.5 Filterable | CAP |  | 1.44 | TON |  |  |  | See spreadsheet | Engineering Judgment | See worksheet | 2023GADNR | 2023GADNR
13121 | Fulton | 4304111 | 12100401 | 30318BLCRC2520P | ARGOS Cement, LLC | 327310 | Cement Manufacturing |  | 33.8237 | -84.4697 | OP | 2023 | EU607 | Silo | Finish Silo 9B |  |  |  | OP |  | D07 | 30500618 | Industrial Processes - Storage and Transfer | Finish Silo 9B |  | OP | 2023 | 47923 | TON | Cement | I | 6240 |  |  |  | PM10 Filterable | CAP |  | 2.69 | TON |  |  |  | See spreadsheet | Engineering Judgment | See worksheet | 2023GADNR | 2023GADNR
13121 | Fulton | 4304111 | 12100401 | 30318BLCRC2520P | ARGOS Cement, LLC | 327310 | Cement Manufacturing |  | 33.8237 | -84.4697 | OP | 2023 | EU611 | Silo | Finish Silo 22 |  |  |  | OP |  | D12 | 30500618 | Industrial Processes - Storage and Transfer | Finish Silo 22 |  | OP | 2023 | 47923 | TON | Cement | I | 6240 |  |  |  | PM Condensible | CAP |  | 0 | TON |  |  |  | See spreadsheet | Engineering Judgment | No accountable condensable PM | 2023GADNR | 2023GADNR
13121 | Fulton | 4304111 | 12100401 | 30318BLCRC2520P | ARGOS Cement, LLC | 327310 | Cement Manufacturing |  | 33.8237 | -84.4697 | OP | 2023 | EU611 | Silo | Finish Silo 22 |  |  |  | OP |  | D12 | 30500618 | Industrial Processes - Storage and Transfer | Finish Silo 22 |  | OP | 2023 | 47923 | TON | Cement | I | 6240 |  |  |  | PM2.5 Filterable | CAP |  | 1.44 | TON |  |  |  | See spreadsheet | Engineering Judgment | See worksheet | 2023GADNR | 2023GADNR
13121 | Fulton | 4304111 | 12100401 | 30318BLCRC2520P | ARGOS Cement, LLC | 327310 | Cement Manufacturing |  | 33.8237 | -84.4697 | OP | 2023 | EU611 | Silo | Finish Silo 22 |  |  |  | OP |  | D12 | 30500618 | Industrial Processes - Storage and Transfer | Finish Silo 22 |  | OP | 2023 | 47923 | TON | Cement | I | 6240 |  |  |  | PM10 Filterable | CAP |  | 2.69 | TON |  |  |  | See spreadsheet | Engineering Judgment | See worksheet | 2023GADNR | 2023GADNR
13121 | Fulton | 4304111 | 12100401 | 30318BLCRC2520P | ARGOS Cement, LLC | 327310 | Cement Manufacturing |  | 33.8237 | -84.4697 | OP | 2023 | EU617 | Conveyor | Packhouse No. 1 |  |  |  | OP |  | D59 | 30500699 | Industrial Processes - Cement Manuf | Fugitive D/C |  | OP | 2023 | 28375 | TON | Cement | I | 4160 |  |  |  | PM Condensible | CAP |  | 0 | TON |  |  |  | See spreadsheet | Engineering Judgment | No accountable condensable PM | 2023GADNR | 2023GADNR
13121 | Fulton | 4304111 | 12100401 | 30318BLCRC2520P | ARGOS Cement, LLC | 327310 | Cement Manufacturing |  | 33.8237 | -84.4697 | OP | 2023 | EU617 | Conveyor | Packhouse No. 1 |  |  |  | OP |  | D59 | 30500699 | Industrial Processes - Cement Manuf | Fugitive D/C |  | OP | 2023 | 28375 | TON | Cement | I | 4160 |  |  |  | PM2.5 Filterable | CAP |  | 2.41 | TON |  |  |  | See spreadsheet | Engineering Judgment | See worksheet | 2023GADNR | 2023GADNR
13121 | Fulton | 4304111 | 12100401 | 30318BLCRC2520P | ARGOS Cement, LLC | 327310 | Cement Manufacturing |  | 33.8237 | -84.4697 | OP | 2023 | EU617 | Conveyor | Packhouse No. 1 |  |  |  | OP |  | D59 | 30500699 | Industrial Processes - Cement Manuf | Fugitive D/C |  | OP | 2023 | 28375 | TON | Cement | I | 4160 |  |  |  | PM10 Filterable | CAP |  | 4.49 | TON |  |  |  | See spreadsheet | Engineering Judgment | See worksheet | 2023GADNR | 2023GADNR
13121 | Fulton | 4304111 | 12100401 | 30318BLCRC2520P | ARGOS Cement, LLC | 327310 | Cement Manufacturing |  | 33.8237 | -84.4697 | OP | 2023 | EU617 | Conveyor | Packhouse No. 1 |  |  |  | OP |  | D95 | 30510102 | Industrial Processes - Storage and Transfer | Coll Belt Silo 11 |  | OP | 2023 | 28375 | TON | Cement | I | 4160 |  |  |  | PM Condensible | CAP |  | 0 | TON |  |  |  | See spreadsheet | Engineering Judgment | No accountable condensable PM | 2023GADNR | 2023GADNR
13121 | Fulton | 4304111 | 12100401 | 30318BLCRC2520P | ARGOS Cement, LLC | 327310 | Cement Manufacturing |  | 33.8237 | -84.4697 | OP | 2023 | EU617 | Conveyor | Packhouse No. 1 |  |  |  | OP |  | D95 | 30510102 | Industrial Processes - Storage and Transfer | Coll Belt Silo 11 |  | OP | 2023 | 28375 | TON | Cement | I | 4160 |  |  |  | PM2.5 Filterable | CAP |  | 0.34 | TON |  |  |  | See spreadsheet | Engineering Judgment | See worksheet | 2023GADNR | 2023GADNR
13121 | Fulton | 4304111 | 12100401 | 30318BLCRC2520P | ARGOS Cement, LLC | 327310 | Cement Manufacturing |  | 33.8237 | -84.4697 | OP | 2023 | EU617 | Conveyor | Packhouse No. 1 |  |  |  | OP |  | D95 | 30510102 | Industrial Processes - Storage and Transfer | Coll Belt Silo 11 |  | OP | 2023 | 28375 | TON | Cement | I | 4160 |  |  |  | PM10 Filterable | CAP |  | 0.63 | TON |  |  |  | See spreadsheet | Engineering Judgment | See worksheet | 2023GADNR | 2023GADNR
13121 | Fulton | 4304111 | 12100401 | 30318BLCRC2520P | ARGOS Cement, LLC | 327310 | Cement Manufacturing |  | 33.8237 | -84.4697 | OP | 2023 | EU618 | Other process equipment | White Cement M Pump |  |  |  | OP |  | D61 | 30500699 | Industrial Processes - Cement Manuf | White Pump |  | OP | 2023 | 28375 | TON | Cement | I | 4160 |  |  |  | PM Condensible | CAP |  | 0 | TON |  |  |  | See spreadsheet | Engineering Judgment | No accountable condensable PM | 2023GADNR | 2023GADNR
13121 | Fulton | 4304111 | 12100401 | 30318BLCRC2520P | ARGOS Cement, LLC | 327310 | Cement Manufacturing |  | 33.8237 | -84.4697 | OP | 2023 | EU618 | Other process equipment | White Cement M Pump |  |  |  | OP |  | D61 | 30500699 | Industrial Processes - Cement Manuf | White Pump |  | OP | 2023 | 28375 | TON | Cement | I | 4160 |  |  |  | PM2.5 Filterable | CAP |  | 0.13 | TON |  |  |  | See spreadsheet | Engineering Judgment | See worksheet | 2023GADNR | 2023GADNR
13121 | Fulton | 4304111 | 12100401 | 30318BLCRC2520P | ARGOS Cement, LLC | 327310 | Cement Manufacturing |  | 33.8237 | -84.4697 | OP | 2023 | EU618 | Other process equipment | White Cement M Pump |  |  |  | OP |  | D61 | 30500699 | Industrial Processes - Cement Manuf | White Pump |  | OP | 2023 | 28375 | TON | Cement | I | 4160 |  |  |  | PM10 Filterable | CAP |  | 0.24 | TON |  |  |  | See spreadsheet | Engineering Judgment | See worksheet | 2023GADNR | 2023GADNR
13121 | Fulton | 4304111 | 12100401 | 30318BLCRC2520P | ARGOS Cement, LLC | 327310 | Cement Manufacturing |  | 33.8237 | -84.4697 | OP | 2023 | EU622 | Silo | South Bulk Tank |  |  |  | OP |  | D93 | 30500618 | Industrial Processes - Storage and Transfer | South Bulk Tank Fuller PLENUM 3 ZONE 32 |  | OP | 2023 | 47923 | TON | Cement | I | 4160 |  |  |  | PM Condensible | CAP |  | 0 | TON |  |  |  | See spreadsheet | Engineering Judgment | No accountable condensable PM | 2023GADNR | 2023GADNR
13121 | Fulton | 4304111 | 12100401 | 30318BLCRC2520P | ARGOS Cement, LLC | 327310 | Cement Manufacturing |  | 33.8237 | -84.4697 | OP | 2023 | EU622 | Silo | South Bulk Tank |  |  |  | OP |  | D93 | 30500618 | Industrial Processes - Storage and Transfer | South Bulk Tank Fuller PLENUM 3 ZONE 32 |  | OP | 2023 | 47923 | TON | Cement | I | 4160 |  |  |  | PM2.5 Filterable | CAP |  | 0.51 | TON |  |  |  | See spreadsheet | Engineering Judgment | See worksheet | 2023GADNR | 2023GADNR
13121 | Fulton | 4304111 | 12100401 | 30318BLCRC2520P | ARGOS Cement, LLC | 327310 | Cement Manufacturing |  | 33.8237 | -84.4697 | OP | 2023 | EU622 | Silo | South Bulk Tank |  |  |  | OP |  | D93 | 30500618 | Industrial Processes - Storage and Transfer | South Bulk Tank Fuller PLENUM 3 ZONE 32 |  | OP | 2023 | 47923 | TON | Cement | I | 4160 |  |  |  | PM10 Filterable | CAP |  | 0.95 | TON |  |  |  | See spreadsheet | Engineering Judgment | See worksheet | 2023GADNR | 2023GADNR
13121 | Fulton | 4304111 | 12100401 | 30318BLCRC2520P | ARGOS Cement, LLC | 327310 | Cement Manufacturing |  | 33.8237 | -84.4697 | OP | 2023 | EU622 | Silo | South Bulk Tank |  |  |  | OP |  | D90 | 30500618 | Industrial Processes - Storage and Transfer | South Bulk Tank Top |  | OP | 2023 | 47923 | TON | Cement | I | 4160 |  |  |  | PM Condensible | CAP |  | 0 | TON |  |  |  | See spreadsheet | Engineering Judgment | No accountable condensable PM | 2023GADNR | 2023GADNR
13121 | Fulton | 4304111 | 12100401 | 30318BLCRC2520P | ARGOS Cement, LLC | 327310 | Cement Manufacturing |  | 33.8237 | -84.4697 | OP | 2023 | EU622 | Silo | South Bulk Tank |  |  |  | OP |  | D90 | 30500618 | Industrial Processes - Storage and Transfer | South Bulk Tank Top |  | OP | 2023 | 47923 | TON | Cement | I | 4160 |  |  |  | PM2.5 Filterable | CAP |  | 0.37 | TON |  |  |  | See spreadsheet | Engineering Judgment | See worksheet | 2023GADNR | 2023GADNR
13121 | Fulton | 4304111 | 12100401 | 30318BLCRC2520P | ARGOS Cement, LLC | 327310 | Cement Manufacturing |  | 33.8237 | -84.4697 | OP | 2023 | EU622 | Silo | South Bulk Tank |  |  |  | OP |  | D90 | 30500618 | Industrial Processes - Storage and Transfer | South Bulk Tank Top |  | OP | 2023 | 47923 | TON | Cement | I | 4160 |  |  |  | PM10 Filterable | CAP |  | 0.7 | TON |  |  |  | See spreadsheet | Engineering Judgment | See worksheet | 2023GADNR | 2023GADNR
13121 | Fulton | 4304111 | 12100401 | 30318BLCRC2520P | ARGOS Cement, LLC | 327310 | Cement Manufacturing |  | 33.8237 | -84.4697 | OP | 2023 | EU624 | Other bulk material equipment | North Truck Loading Spout |  |  |  | OP |  | D75 | 30500619 | Industrial Processes - Cement Manuf | North Bulk Tank Loading Spout ICA 9-18 |  | OP | 2023 | 47923 | TON | Cement | I | 1040 |  |  |  | PM Condensible | CAP |  | 0 | TON |  |  |  | See spreadsheet | Engineering Judgment | No accountable condensable PM | 2023GADNR | 2023GADNR
13121 | Fulton | 4304111 | 12100401 | 30318BLCRC2520P | ARGOS Cement, LLC | 327310 | Cement Manufacturing |  | 33.8237 | -84.4697 | OP | 2023 | EU624 | Other bulk material equipment | North Truck Loading Spout |  |  |  | OP |  | D75 | 30500619 | Industrial Processes - Cement Manuf | North Bulk Tank Loading Spout ICA 9-18 |  | OP | 2023 | 47923 | TON | Cement | I | 1040 |  |  |  | PM2.5 Filterable | CAP |  | 0.08 | TON |  |  |  | See spreadsheet | Engineering Judgment | See worksheet | 2023GADNR | 2023GADNR
13121 | Fulton | 4304111 | 12100401 | 30318BLCRC2520P | ARGOS Cement, LLC | 327310 | Cement Manufacturing |  | 33.8237 | -84.4697 | OP | 2023 | EU624 | Other bulk material equipment | North Truck Loading Spout |  |  |  | OP |  | D75 | 30500619 | Industrial Processes - Cement Manuf | North Bulk Tank Loading Spout ICA 9-18 |  | OP | 2023 | 47923 | TON | Cement | I | 1040 |  |  |  | PM10 Filterable | CAP |  | 0.15 | TON |  |  |  | See spreadsheet | Engineering Judgment | See worksheet | 2023GADNR | 2023GADNR
13121 | Fulton | 4304111 | 12100401 | 30318BLCRC2520P | ARGOS Cement, LLC | 327310 | Cement Manufacturing |  | 33.8237 | -84.4697 | OP | 2023 | EU511 | Conveyor | Finish Mill No. 2 Conveyor |  |  |  | OP |  | FM2 | 30510102 | Industrial Processes - Storage and Transfer | Coll Belt 21-22 Silos |  | OP | 2023 | 50075 | TON | Cement | I | 6240 |  |  |  | PM Condensible | CAP |  | 0 | TON |  |  |  | See spreadsheet | Engineering Judgment | No accountable condensable PM | 2023GADNR | 2023GADNR
13121 | Fulton | 4304111 | 12100401 | 30318BLCRC2520P | ARGOS Cement, LLC | 327310 | Cement Manufacturing |  | 33.8237 | -84.4697 | OP | 2023 | EU511 | Conveyor | Finish Mill No. 2 Conveyor |  |  |  | OP |  | FM2 | 30510102 | Industrial Processes - Storage and Transfer | Coll Belt 21-22 Silos |  | OP | 2023 | 50075 | TON | Cement | I | 6240 |  |  |  | PM2.5 Filterable | CAP |  | 0.19 | TON |  |  |  | See spreadsheet | Engineering Judgment | See worksheet | 2023GADNR | 2023GADNR
13121 | Fulton | 4304111 | 12100401 | 30318BLCRC2520P | ARGOS Cement, LLC | 327310 | Cement Manufacturing |  | 33.8237 | -84.4697 | OP | 2023 | EU511 | Conveyor | Finish Mill No. 2 Conveyor |  |  |  | OP |  | FM2 | 30510102 | Industrial Processes - Storage and Transfer | Coll Belt 21-22 Silos |  | OP | 2023 | 50075 | TON | Cement | I | 6240 |  |  |  | PM10 Filterable | CAP |  | 0.36 | TON |  |  |  | See spreadsheet | Engineering Judgment | See worksheet | 2023GADNR | 2023GADNR
13121 | Fulton | 4304111 | 12100401 | 30318BLCRC2520P | ARGOS Cement, LLC | 327310 | Cement Manufacturing |  | 33.8237 | -84.4697 | OP | 2023 | EU511 | Conveyor | Finish Mill No. 2 Conveyor |  |  |  | OP |  | CONVEY | 30510102 | Industrial Processes - Storage and Transfer | Coll Belt 19-20 Silos |  | OP | 2023 | 50075 | TON | Cement | I | 1248 |  |  |  | PM Condensible | CAP |  | 0 | TON |  |  |  | See spreadsheet | Engineering Judgment | No accountable condensable PM | 2023GADNR | 2023GADNR
13121 | Fulton | 4304111 | 12100401 | 30318BLCRC2520P | ARGOS Cement, LLC | 327310 | Cement Manufacturing |  | 33.8237 | -84.4697 | OP | 2023 | EU511 | Conveyor | Finish Mill No. 2 Conveyor |  |  |  | OP |  | CONVEY | 30510102 | Industrial Processes - Storage and Transfer | Coll Belt 19-20 Silos |  | OP | 2023 | 50075 | TON | Cement | I | 1248 |  |  |  | PM2.5 Filterable | CAP |  | 0.19 | TON |  |  |  | See spreadsheet | Engineering Judgment | See worksheet | 2023GADNR | 2023GADNR
13121 | Fulton | 4304111 | 12100401 | 30318BLCRC2520P | ARGOS Cement, LLC | 327310 | Cement Manufacturing |  | 33.8237 | -84.4697 | OP | 2023 | EU511 | Conveyor | Finish Mill No. 2 Conveyor |  |  |  | OP |  | CONVEY | 30510102 | Industrial Processes - Storage and Transfer | Coll Belt 19-20 Silos |  | OP | 2023 | 50075 | TON | Cement | I | 1248 |  |  |  | PM10 Filterable | CAP |  | 0.36 | TON |  |  |  | See spreadsheet | Engineering Judgment | See worksheet | 2023GADNR | 2023GADNR
13121 | Fulton | 4304111 | 12100401 | 30318BLCRC2520P | ARGOS Cement, LLC | 327310 | Cement Manufacturing |  | 33.8237 | -84.4697 | OP | 2023 | EU511 | Conveyor | Finish Mill No. 2 Conveyor |  |  |  | OP |  | D28 | 30510102 | Industrial Processes - Storage and Transfer | Coll Belt 18-19 Silos |  | OP | 2023 | 50075 | TON | Cement | I | 6240 |  |  |  | PM Condensible | CAP |  | 0 | TON |  |  |  | See spreadsheet | Engineering Judgment | No accountable condensable PM | 2023GADNR | 2023GADNR
13121 | Fulton | 4304111 | 12100401 | 30318BLCRC2520P | ARGOS Cement, LLC | 327310 | Cement Manufacturing |  | 33.8237 | -84.4697 | OP | 2023 | EU511 | Conveyor | Finish Mill No. 2 Conveyor |  |  |  | OP |  | D28 | 30510102 | Industrial Processes - Storage and Transfer | Coll Belt 18-19 Silos |  | OP | 2023 | 50075 | TON | Cement | I | 6240 |  |  |  | PM2.5 Filterable | CAP |  | 0.19 | TON |  |  |  | See spreadsheet | Engineering Judgment | See worksheet | 2023GADNR | 2023GADNR
13121 | Fulton | 4304111 | 12100401 | 30318BLCRC2520P | ARGOS Cement, LLC | 327310 | Cement Manufacturing |  | 33.8237 | -84.4697 | OP | 2023 | EU511 | Conveyor | Finish Mill No. 2 Conveyor |  |  |  | OP |  | D28 | 30510102 | Industrial Processes - Storage and Transfer | Coll Belt 18-19 Silos |  | OP | 2023 | 50075 | TON | Cement | I | 6240 |  |  |  | PM10 Filterable | CAP |  | 0.36 | TON |  |  |  | See spreadsheet | Engineering Judgment | See worksheet | 2023GADNR | 2023GADNR
13121 | Fulton | 4304111 | 12100401 | 30318BLCRC2520P | ARGOS Cement, LLC | 327310 | Cement Manufacturing |  | 33.8237 | -84.4697 | OP | 2023 | EU514 | Other process equipment | Finish Mill No. 2 Separator/Conveyor System |  |  |  | OP |  | D32 | 30500629 | Industrial Processes - Cement Manuf | Finish Mill No. 2 / Conveyor System |  | OP | 2023 | 50075 | TON | Cement | I | 6240 |  |  |  | PM Condensible | CAP |  | 0 | TON |  |  |  | See spreadsheet | Engineering Judgment | No accountable condensable PM | 2023GADNR | 2023GADNR
13121 | Fulton | 4304111 | 12100401 | 30318BLCRC2520P | ARGOS Cement, LLC | 327310 | Cement Manufacturing |  | 33.8237 | -84.4697 | OP | 2023 | EU514 | Other process equipment | Finish Mill No. 2 Separator/Conveyor System |  |  |  | OP |  | D32 | 30500629 | Industrial Processes - Cement Manuf | Finish Mill No. 2 / Conveyor System |  | OP | 2023 | 50075 | TON | Cement | I | 6240 |  |  |  | PM2.5 Filterable | CAP |  | 7.81 | TON |  |  |  | See spreadsheet | Engineering Judgment | See worksheet | 2023GADNR | 2023GADNR
13121 | Fulton | 4304111 | 12100401 | 30318BLCRC2520P | ARGOS Cement, LLC | 327310 | Cement Manufacturing |  | 33.8237 | -84.4697 | OP | 2023 | EU514 | Other process equipment | Finish Mill No. 2 Separator/Conveyor System |  |  |  | OP |  | D32 | 30500629 | Industrial Processes - Cement Manuf | Finish Mill No. 2 / Conveyor System |  | OP | 2023 | 50075 | TON | Cement | I | 6240 |  |  |  | PM10 Filterable | CAP |  | 14.57 | TON |  |  |  | See spreadsheet | Engineering Judgment | See worksheet | 2023GADNR | 2023GADNR
13121 | Fulton | 4304111 | 12100401 | 30318BLCRC2520P | ARGOS Cement, LLC | 327310 | Cement Manufacturing |  | 33.8237 | -84.4697 | OP | 2023 | EU605 | Silo | Finish Silos 29, 30, 31 |  |  |  | OP |  | D13 | 30500618 | Industrial Processes - Storage and Transfer | Finish Silos 29, 30, 31 |  | OP | 2023 | 47923 | TON | Cement | I | 6240 |  |  |  | PM Condensible | CAP |  | 0 | TON |  |  |  | See spreadsheet | Engineering Judgment | No accountable condensable PM | 2023GADNR | 2023GADNR
13121 | Fulton | 4304111 | 12100401 | 30318BLCRC2520P | ARGOS Cement, LLC | 327310 | Cement Manufacturing |  | 33.8237 | -84.4697 | OP | 2023 | EU605 | Silo | Finish Silos 29, 30, 31 |  |  |  | OP |  | D13 | 30500618 | Industrial Processes - Storage and Transfer | Finish Silos 29, 30, 31 |  | OP | 2023 | 47923 | TON | Cement | I | 6240 |  |  |  | PM2.5 Filterable | CAP |  | 1.44 | TON |  |  |  | See spreadsheet | Engineering Judgment | See worksheet | 2023GADNR | 2023GADNR
13121 | Fulton | 4304111 | 12100401 | 30318BLCRC2520P | ARGOS Cement, LLC | 327310 | Cement Manufacturing |  | 33.8237 | -84.4697 | OP | 2023 | EU605 | Silo | Finish Silos 29, 30, 31 |  |  |  | OP |  | D13 | 30500618 | Industrial Processes - Storage and Transfer | Finish Silos 29, 30, 31 |  | OP | 2023 | 47923 | TON | Cement | I | 6240 |  |  |  | PM10 Filterable | CAP |  | 2.69 | TON |  |  |  | See spreadsheet | Engineering Judgment | See worksheet | 2023GADNR | 2023GADNR
13121 | Fulton | 4304111 | 12100401 | 30318BLCRC2520P | ARGOS Cement, LLC | 327310 | Cement Manufacturing |  | 33.8237 | -84.4697 | OP | 2023 | EU631 | Other bulk material equipment | Packing Line No. 2 |  |  |  | OP |  | D98 | 30510102 | Industrial Processes - Storage and Transfer | Line 2 Dust Collector |  | OP | 2023 | 47923 | TON | Cement | I | 4160 |  |  |  | PM Condensible | CAP |  | 0 | TON |  |  |  | See spreadsheet | Engineering Judgment | No accountable condensable PM | 2023GADNR | 2023GADNR
13121 | Fulton | 4304111 | 12100401 | 30318BLCRC2520P | ARGOS Cement, LLC | 327310 | Cement Manufacturing |  | 33.8237 | -84.4697 | OP | 2023 | EU631 | Other bulk material equipment | Packing Line No. 2 |  |  |  | OP |  | D98 | 30510102 | Industrial Processes - Storage and Transfer | Line 2 Dust Collector |  | OP | 2023 | 47923 | TON | Cement | I | 4160 |  |  |  | PM2.5 Filterable | CAP |  | 1.13 | TON |  |  |  | See spreadsheet | Engineering Judgment | See worksheet | 2023GADNR | 2023GADNR
13121 | Fulton | 4304111 | 12100401 | 30318BLCRC2520P | ARGOS Cement, LLC | 327310 | Cement Manufacturing |  | 33.8237 | -84.4697 | OP | 2023 | EU631 | Other bulk material equipment | Packing Line No. 2 |  |  |  | OP |  | D98 | 30510102 | Industrial Processes - Storage and Transfer | Line 2 Dust Collector |  | OP | 2023 | 47923 | TON | Cement | I | 4160 |  |  |  | PM10 Filterable | CAP |  | 2.11 | TON |  |  |  | See spreadsheet | Engineering Judgment | See worksheet | 2023GADNR | 2023GADNR
13121 | Fulton | 4304111 | 12100401 | 30318BLCRC2520P | ARGOS Cement, LLC | 327310 | Cement Manufacturing |  | 33.8237 | -84.4697 | OP | 2023 | PILES | Open Storage Pile | Storage Piles |  |  |  | OP |  | PILES | 30500608 | Industrial Processes - Storage and Transfer | Storage Piles |  | OP | 2023 | 914 | TON | Crude Gypsum | I | 8760 |  |  |  | PM2.5 Filterable | CAP |  | 0.0043 | TON |  |  |  | See spreadsheet | Engineering Judgment | See worksheet | 2023GADNR | 2023GADNR
13121 | Fulton | 4304111 | 12100401 | 30318BLCRC2520P | ARGOS Cement, LLC | 327310 | Cement Manufacturing |  | 33.8237 | -84.4697 | OP | 2023 | PILES | Open Storage Pile | Storage Piles |  |  |  | OP |  | PILES | 30500608 | Industrial Processes - Storage and Transfer | Storage Piles |  | OP | 2023 | 914 | TON | Crude Gypsum | I | 8760 |  |  |  | PM10 Filterable | CAP |  | 0.0289 | TON |  |  |  | See spreadsheet | Engineering Judgment | See worksheet | 2023GADNR | 2023GADNR
13121 | Fulton | 4304111 | 12100401 | 30318BLCRC2520P | ARGOS Cement, LLC | 327310 | Cement Manufacturing |  | 33.8237 | -84.4697 | OP | 2023 | PILES | Open Storage Pile | Storage Piles |  |  |  | OP |  | PILES | 30500608 | Industrial Processes - Storage and Transfer | Storage Piles |  | OP | 2023 | 914 | TON | Crude Gypsum | I | 8760 |  |  |  | PM Condensible | CAP |  | 0 | TON |  |  |  | See spreadsheet | Engineering Judgment | No accountable condensable PM | 2023GADNR | 2023GADNR
13121 | Fulton | 4304111 | 12100401 | 30318BLCRC2520P | ARGOS Cement, LLC | 327310 | Cement Manufacturing |  | 33.8237 | -84.4697 | OP | 2023 | EU209 | Other process equipment | Finish Mill No. 4 Separator/Conveyor System |  |  |  | OP | 2023 | D39 | 30500629 | Industrial Processes - Cement Manuf | FM4 Separator |  | OP | 2023 | 47923 | TON | Cement | I | 5280 |  |  |  | PM Condensible | CAP |  | 0 | TON |  |  |  | See spreadsheet | Engineering Judgment | No accountable condensable PM | 2023GADNR | 2023GADNR
13121 | Fulton | 4304111 | 12100401 | 30318BLCRC2520P | ARGOS Cement, LLC | 327310 | Cement Manufacturing |  | 33.8237 | -84.4697 | OP | 2023 | EU209 | Other process equipment | Finish Mill No. 4 Separator/Conveyor System |  |  |  | OP | 2023 | D39 | 30500629 | Industrial Processes - Cement Manuf | FM4 Separator |  | OP | 2023 | 47923 | TON | Cement | I | 5280 |  |  |  | PM2.5 Filterable | CAP |  | 3.02 | TON |  |  |  | See spreadsheet | Engineering Judgment | See worksheet | 2023GADNR | 2023GADNR
13121 | Fulton | 4304111 | 12100401 | 30318BLCRC2520P | ARGOS Cement, LLC | 327310 | Cement Manufacturing |  | 33.8237 | -84.4697 | OP | 2023 | EU209 | Other process equipment | Finish Mill No. 4 Separator/Conveyor System |  |  |  | OP | 2023 | D39 | 30500629 | Industrial Processes - Cement Manuf | FM4 Separator |  | OP | 2023 | 47923 | TON | Cement | I | 5280 |  |  |  | PM10 Filterable | CAP |  | 5.65 | TON |  |  |  | See spreadsheet | Engineering Judgment | See worksheet | 2023GADNR | 2023GADNR
13121 | Fulton | 4304111 | 12100401 | 30318BLCRC2520P | ARGOS Cement, LLC | 327310 | Cement Manufacturing |  | 33.8237 | -84.4697 | OP | 2023 | EU613 | Silo | Finish Silos 26, 27, 28 |  |  |  | OP |  | D23 | 30500618 | Industrial Processes - Storage and Transfer | Finish Silos 26, 27, 28 |  | OP | 2023 | 47923 | TON | Cement | I | 6240 |  |  |  | PM Condensible | CAP |  | 0 | TON |  |  |  | See spreadsheet | Engineering Judgment | No accountable condensable PM | 2023GADNR | 2023GADNR
13121 | Fulton | 4304111 | 12100401 | 30318BLCRC2520P | ARGOS Cement, LLC | 327310 | Cement Manufacturing |  | 33.8237 | -84.4697 | OP | 2023 | EU613 | Silo | Finish Silos 26, 27, 28 |  |  |  | OP |  | D23 | 30500618 | Industrial Processes - Storage and Transfer | Finish Silos 26, 27, 28 |  | OP | 2023 | 47923 | TON | Cement | I | 6240 |  |  |  | PM2.5 Filterable | CAP |  | 0.71 | TON |  |  |  | See spreadsheet | Engineering Judgment | See worksheet | 2023GADNR | 2023GADNR
13121 | Fulton | 4304111 | 12100401 | 30318BLCRC2520P | ARGOS Cement, LLC | 327310 | Cement Manufacturing |  | 33.8237 | -84.4697 | OP | 2023 | EU613 | Silo | Finish Silos 26, 27, 28 |  |  |  | OP |  | D23 | 30500618 | Industrial Processes - Storage and Transfer | Finish Silos 26, 27, 28 |  | OP | 2023 | 47923 | TON | Cement | I | 6240 |  |  |  | PM10 Filterable | CAP |  | 1.33 | TON |  |  |  | See spreadsheet | Engineering Judgment | See worksheet | 2023GADNR | 2023GADNR
13121 | Fulton | 4304111 | 12100401 | 30318BLCRC2520P | ARGOS Cement, LLC | 327310 | Cement Manufacturing |  | 33.8237 | -84.4697 | OP | 2023 | EU601 | Silo | Finish Silos 1, 7, and Intersices 13, 14 |  |  |  | OP |  | D02 | 30500618 | Industrial Processes - Storage and Transfer | Finish Silos 1, 7 and Intersices 13, 14 |  | OP | 2023 | 47923 | TON | Cement | I | 6240 |  |  |  | PM Condensible | CAP |  | 0 | TON |  |  |  | See spreadsheet | Engineering Judgment | No accountable condensable PM | 2023GADNR | 2023GADNR
13121 | Fulton | 4304111 | 12100401 | 30318BLCRC2520P | ARGOS Cement, LLC | 327310 | Cement Manufacturing |  | 33.8237 | -84.4697 | OP | 2023 | EU601 | Silo | Finish Silos 1, 7, and Intersices 13, 14 |  |  |  | OP |  | D02 | 30500618 | Industrial Processes - Storage and Transfer | Finish Silos 1, 7 and Intersices 13, 14 |  | OP | 2023 | 47923 | TON | Cement | I | 6240 |  |  |  | PM2.5 Filterable | CAP |  | 0.96 | TON |  |  |  | See spreadsheet | Engineering Judgment | See worksheet | 2023GADNR | 2023GADNR
13121 | Fulton | 4304111 | 12100401 | 30318BLCRC2520P | ARGOS Cement, LLC | 327310 | Cement Manufacturing |  | 33.8237 | -84.4697 | OP | 2023 | EU601 | Silo | Finish Silos 1, 7, and Intersices 13, 14 |  |  |  | OP |  | D02 | 30500618 | Industrial Processes - Storage and Transfer | Finish Silos 1, 7 and Intersices 13, 14 |  | OP | 2023 | 47923 | TON | Cement | I | 6240 |  |  |  | PM10 Filterable | CAP |  | 1.79 | TON |  |  |  | See spreadsheet | Engineering Judgment | See worksheet | 2023GADNR | 2023GADNR
13121 | Fulton | 4304111 | 12100401 | 30318BLCRC2520P | ARGOS Cement, LLC | 327310 | Cement Manufacturing |  | 33.8237 | -84.4697 | OP | 2023 | EU620 | Other process equipment | Packing Pumps/Conveyors No. 2 |  |  |  | OP |  | D64 | 30500699 | Industrial Processes - Cement Manuf | East Pump D/C |  | OP | 2023 | 28375 | TON | Cement | I | 4160 |  |  |  | PM Condensible | CAP |  | 0 | TON |  |  |  | See spreadsheet | Engineering Judgment | No accountable condensable PM | 2023GADNR | 2023GADNR
13121 | Fulton | 4304111 | 12100401 | 30318BLCRC2520P | ARGOS Cement, LLC | 327310 | Cement Manufacturing |  | 33.8237 | -84.4697 | OP | 2023 | EU620 | Other process equipment | Packing Pumps/Conveyors No. 2 |  |  |  | OP |  | D64 | 30500699 | Industrial Processes - Cement Manuf | East Pump D/C |  | OP | 2023 | 28375 | TON | Cement | I | 4160 |  |  |  | PM2.5 Filterable | CAP |  | 0.08 | TON |  |  |  | See spreadsheet | Engineering Judgment | See worksheet | 2023GADNR | 2023GADNR
13121 | Fulton | 4304111 | 12100401 | 30318BLCRC2520P | ARGOS Cement, LLC | 327310 | Cement Manufacturing |  | 33.8237 | -84.4697 | OP | 2023 | EU620 | Other process equipment | Packing Pumps/Conveyors No. 2 |  |  |  | OP |  | D64 | 30500699 | Industrial Processes - Cement Manuf | East Pump D/C |  | OP | 2023 | 28375 | TON | Cement | I | 4160 |  |  |  | PM10 Filterable | CAP |  | 0.14 | TON |  |  |  | See spreadsheet | Engineering Judgment | See worksheet | 2023GADNR | 2023GADNR
13121 | Fulton | 4304111 | 12100401 | 30318BLCRC2520P | ARGOS Cement, LLC | 327310 | Cement Manufacturing |  | 33.8237 | -84.4697 | OP | 2023 | EU609 | Silo | Finish Silos 10, 11, 12 |  |  | Finish Silos, 10, 11, 12 | OP |  | D09 | 30500618 | Industrial Processes - Storage and Transfer | Finish Silos 10, 11, 12 |  | OP | 2023 | 47923 | TON | Cement | I | 6240 |  |  |  | PM Condensible | CAP |  | 0 | TON |  |  |  | See spreadsheet | Engineering Judgment | No accountable condensable PM | 2023GADNR | 2023GADNR
13121 | Fulton | 4304111 | 12100401 | 30318BLCRC2520P | ARGOS Cement, LLC | 327310 | Cement Manufacturing |  | 33.8237 | -84.4697 | OP | 2023 | EU609 | Silo | Finish Silos 10, 11, 12 |  |  | Finish Silos, 10, 11, 12 | OP |  | D09 | 30500618 | Industrial Processes - Storage and Transfer | Finish Silos 10, 11, 12 |  | OP | 2023 | 47923 | TON | Cement | I | 6240 |  |  |  | PM2.5 Filterable | CAP |  | 1.44 | TON |  |  |  | See spreadsheet | Engineering Judgment | See worksheet | 2023GADNR | 2023GADNR
13121 | Fulton | 4304111 | 12100401 | 30318BLCRC2520P | ARGOS Cement, LLC | 327310 | Cement Manufacturing |  | 33.8237 | -84.4697 | OP | 2023 | EU609 | Silo | Finish Silos 10, 11, 12 |  |  | Finish Silos, 10, 11, 12 | OP |  | D09 | 30500618 | Industrial Processes - Storage and Transfer | Finish Silos 10, 11, 12 |  | OP | 2023 | 47923 | TON | Cement | I | 6240 |  |  |  | PM10 Filterable | CAP |  | 2.69 | TON |  |  |  | See spreadsheet | Engineering Judgment | See worksheet | 2023GADNR | 2023GADNR
13121 | Fulton | 4304111 | 12100401 | 30318BLCRC2520P | ARGOS Cement, LLC | 327310 | Cement Manufacturing |  | 33.8237 | -84.4697 | OP | 2023 | EUFUG3 | Conveyor | #1 Belt Conveyor |  |  |  | OP |  | CONVEY | 30500607 | Industrial Processes - Storage and Transfer | #1Belt Conveyor |  | OP | 2023 | 99729 | TON | Raw Material | I | 624 |  |  |  | PM Condensible | CAP |  | 0 | TON |  |  |  | See spreadsheet | Engineering Judgment | No accountable condensable PM | 2023GADNR | 2023GADNR
13121 | Fulton | 4304111 | 12100401 | 30318BLCRC2520P | ARGOS Cement, LLC | 327310 | Cement Manufacturing |  | 33.8237 | -84.4697 | OP | 2023 | EUFUG3 | Conveyor | #1 Belt Conveyor |  |  |  | OP |  | CONVEY | 30500607 | Industrial Processes - Storage and Transfer | #1Belt Conveyor |  | OP | 2023 | 99729 | TON | Raw Material | I | 624 |  |  |  | PM2.5 Filterable | CAP |  | 0.0351 | TON |  |  |  | See spreadsheet | Engineering Judgment | See worksheet | 2023GADNR | 2023GADNR
13121 | Fulton | 4304111 | 12100401 | 30318BLCRC2520P | ARGOS Cement, LLC | 327310 | Cement Manufacturing |  | 33.8237 | -84.4697 | OP | 2023 | EUFUG3 | Conveyor | #1 Belt Conveyor |  |  |  | OP |  | CONVEY | 30500607 | Industrial Processes - Storage and Transfer | #1Belt Conveyor |  | OP | 2023 | 99729 | TON | Raw Material | I | 624 |  |  |  | PM10 Filterable | CAP |  | 0.2318 | TON |  |  |  | See spreadsheet | Engineering Judgment | See worksheet | 2023GADNR | 2023GADNR
13121 | Fulton | 4304111 | 12100401 | 30318BLCRC2520P | ARGOS Cement, LLC | 327310 | Cement Manufacturing |  | 33.8237 | -84.4697 | OP | 2023 | EUFUG7 | Conveyor | Tripper Belts |  |  |  | OP |  | CONVEY | 30500607 | Industrial Processes - Storage and Transfer | Tripper Belts |  | OP | 2023 | 57418 | TON | Raw Material | I | 4160 |  |  |  | PM Condensible | CAP |  | 0 | TON |  |  |  | See spreadsheet | Engineering Judgment | No accountable condensable PM | 2023GADNR | 2023GADNR
13121 | Fulton | 4304111 | 12100401 | 30318BLCRC2520P | ARGOS Cement, LLC | 327310 | Cement Manufacturing |  | 33.8237 | -84.4697 | OP | 2023 | EUFUG7 | Conveyor | Tripper Belts |  |  |  | OP |  | CONVEY | 30500607 | Industrial Processes - Storage and Transfer | Tripper Belts |  | OP | 2023 | 57418 | TON | Raw Material | I | 4160 |  |  |  | PM10 Filterable | CAP |  | 1.1607 | TON |  |  |  | See spreadsheet | Engineering Judgment | See worksheet | 2023GADNR | 2023GADNR
13121 | Fulton | 4304111 | 12100401 | 30318BLCRC2520P | ARGOS Cement, LLC | 327310 | Cement Manufacturing |  | 33.8237 | -84.4697 | OP | 2023 | EUFUG7 | Conveyor | Tripper Belts |  |  |  | OP |  | CONVEY | 30500607 | Industrial Processes - Storage and Transfer | Tripper Belts |  | OP | 2023 | 57418 | TON | Raw Material | I | 4160 |  |  |  | PM2.5 Filterable | CAP |  | 0.17576 | TON |  |  |  | See spreadsheet | Engineering Judgment | See worksheet | 2023GADNR | 2023GADNR
13121 | Fulton | 4304111 | 12100401 | 30318BLCRC2520P | ARGOS Cement, LLC | 327310 | Cement Manufacturing |  | 33.8237 | -84.4697 | OP | 2023 | EU626 | Other bulk material equipment | N/S/Front Center & Back Basement M Pump Hopper |  |  |  | OP |  | D83 | 30500699 | Industrial Processes - Cement Manuf | North M Pump |  | OP | 2023 | 47923 | TON | Cement | I | 4160 |  |  |  | PM Condensible | CAP |  | 0 | TON |  |  |  | See spreadsheet | Engineering Judgment | No accountable condensable PM | 2023GADNR | 2023GADNR
13121 | Fulton | 4304111 | 12100401 | 30318BLCRC2520P | ARGOS Cement, LLC | 327310 | Cement Manufacturing |  | 33.8237 | -84.4697 | OP | 2023 | EU626 | Other bulk material equipment | N/S/Front Center & Back Basement M Pump Hopper |  |  |  | OP |  | D83 | 30500699 | Industrial Processes - Cement Manuf | North M Pump |  | OP | 2023 | 47923 | TON | Cement | I | 4160 |  |  |  | PM2.5 Filterable | CAP |  | 0.06 | TON |  |  |  | See spreadsheet | Engineering Judgment | See worksheet | 2023GADNR | 2023GADNR
13121 | Fulton | 4304111 | 12100401 | 30318BLCRC2520P | ARGOS Cement, LLC | 327310 | Cement Manufacturing |  | 33.8237 | -84.4697 | OP | 2023 | EU626 | Other bulk material equipment | N/S/Front Center & Back Basement M Pump Hopper |  |  |  | OP |  | D83 | 30500699 | Industrial Processes - Cement Manuf | North M Pump |  | OP | 2023 | 47923 | TON | Cement | I | 4160 |  |  |  | PM10 Filterable | CAP |  | 0.11 | TON |  |  |  | See spreadsheet | Engineering Judgment | See worksheet | 2023GADNR | 2023GADNR
13121 | Fulton | 4304111 | 12100401 | 30318BLCRC2520P | ARGOS Cement, LLC | 327310 | Cement Manufacturing |  | 33.8237 | -84.4697 | OP | 2023 | EU626 | Other bulk material equipment | N/S/Front Center & Back Basement M Pump Hopper |  |  |  | OP |  | D88 | 30500699 | Industrial Processes - Cement Manuf | Front Center M Pump |  | OP | 2023 | 47923 | TON | Cement | I | 4160 |  |  |  | PM Condensible | CAP |  | 0 | TON |  |  |  | See spreadsheet | Engineering Judgment | No accountable condensable PM | 2023GADNR | 2023GADNR
13121 | Fulton | 4304111 | 12100401 | 30318BLCRC2520P | ARGOS Cement, LLC | 327310 | Cement Manufacturing |  | 33.8237 | -84.4697 | OP | 2023 | EU626 | Other bulk material equipment | N/S/Front Center & Back Basement M Pump Hopper |  |  |  | OP |  | D88 | 30500699 | Industrial Processes - Cement Manuf | Front Center M Pump |  | OP | 2023 | 47923 | TON | Cement | I | 4160 |  |  |  | PM2.5 Filterable | CAP |  | 0.14 | TON |  |  |  | See spreadsheet | Engineering Judgment | See worksheet | 2023GADNR | 2023GADNR
13121 | Fulton | 4304111 | 12100401 | 30318BLCRC2520P | ARGOS Cement, LLC | 327310 | Cement Manufacturing |  | 33.8237 | -84.4697 | OP | 2023 | EU626 | Other bulk material equipment | N/S/Front Center & Back Basement M Pump Hopper |  |  |  | OP |  | D88 | 30500699 | Industrial Processes - Cement Manuf | Front Center M Pump |  | OP | 2023 | 47923 | TON | Cement | I | 4160 |  |  |  | PM10 Filterable | CAP |  | 0.27 | TON |  |  |  | See spreadsheet | Engineering Judgment | See worksheet | 2023GADNR | 2023GADNR
13121 | Fulton | 4304111 | 12100401 | 30318BLCRC2520P | ARGOS Cement, LLC | 327310 | Cement Manufacturing |  | 33.8237 | -84.4697 | OP | 2023 | EU626 | Other bulk material equipment | N/S/Front Center & Back Basement M Pump Hopper |  |  |  | OP |  | D87 | 30500699 | Industrial Processes - Cement Manuf | South M Pump |  | OP | 2023 | 47923 | TON | Cement | I | 4160 |  |  |  | PM Condensible | CAP |  | 0 | TON |  |  |  | See spreadsheet | Engineering Judgment | No accountable condensable PM | 2023GADNR | 2023GADNR
13121 | Fulton | 4304111 | 12100401 | 30318BLCRC2520P | ARGOS Cement, LLC | 327310 | Cement Manufacturing |  | 33.8237 | -84.4697 | OP | 2023 | EU626 | Other bulk material equipment | N/S/Front Center & Back Basement M Pump Hopper |  |  |  | OP |  | D87 | 30500699 | Industrial Processes - Cement Manuf | South M Pump |  | OP | 2023 | 47923 | TON | Cement | I | 4160 |  |  |  | PM2.5 Filterable | CAP |  | 0.06 | TON |  |  |  | See spreadsheet | Engineering Judgment | See worksheet | 2023GADNR | 2023GADNR
13121 | Fulton | 4304111 | 12100401 | 30318BLCRC2520P | ARGOS Cement, LLC | 327310 | Cement Manufacturing |  | 33.8237 | -84.4697 | OP | 2023 | EU626 | Other bulk material equipment | N/S/Front Center & Back Basement M Pump Hopper |  |  |  | OP |  | D87 | 30500699 | Industrial Processes - Cement Manuf | South M Pump |  | OP | 2023 | 47923 | TON | Cement | I | 4160 |  |  |  | PM10 Filterable | CAP |  | 0.11 | TON |  |  |  | See spreadsheet | Engineering Judgment | See worksheet | 2023GADNR | 2023GADNR
13121 | Fulton | 4304111 | 12100401 | 30318BLCRC2520P | ARGOS Cement, LLC | 327310 | Cement Manufacturing |  | 33.8237 | -84.4697 | OP | 2023 | EU626 | Other bulk material equipment | N/S/Front Center & Back Basement M Pump Hopper |  |  |  | OP |  | D96 | 30500699 | Industrial Processes - Cement Manuf | Back Basement Pump |  | OP | 2023 | 47923 | TON | Cement | I | 6240 |  |  |  | PM Condensible | CAP |  | 0 | TON |  |  |  | See spreadsheet | Engineering Judgment | No accountable condensable PM | 2023GADNR | 2023GADNR
13121 | Fulton | 4304111 | 12100401 | 30318BLCRC2520P | ARGOS Cement, LLC | 327310 | Cement Manufacturing |  | 33.8237 | -84.4697 | OP | 2023 | EU626 | Other bulk material equipment | N/S/Front Center & Back Basement M Pump Hopper |  |  |  | OP |  | D96 | 30500699 | Industrial Processes - Cement Manuf | Back Basement Pump |  | OP | 2023 | 47923 | TON | Cement | I | 6240 |  |  |  | PM2.5 Filterable | CAP |  | 0.22 | TON |  |  |  | See spreadsheet | Engineering Judgment | See worksheet | 2023GADNR | 2023GADNR
13121 | Fulton | 4304111 | 12100401 | 30318BLCRC2520P | ARGOS Cement, LLC | 327310 | Cement Manufacturing |  | 33.8237 | -84.4697 | OP | 2023 | EU626 | Other bulk material equipment | N/S/Front Center & Back Basement M Pump Hopper |  |  |  | OP |  | D96 | 30500699 | Industrial Processes - Cement Manuf | Back Basement Pump |  | OP | 2023 | 47923 | TON | Cement | I | 6240 |  |  |  | PM10 Filterable | CAP |  | 0.4 | TON |  |  |  | See spreadsheet | Engineering Judgment | See worksheet | 2023GADNR | 2023GADNR
13121 | Fulton | 4304111 | 12100401 | 30318BLCRC2520P | ARGOS Cement, LLC | 327310 | Cement Manufacturing |  | 33.8237 | -84.4697 | OP | 2023 | EU513 | Other process equipment | Finish Mill No. 2 System |  |  |  | OP |  | D33 | 30500629 | Industrial Processes - Cement Manuf | Finish Mill No. 2 System |  | OP | 2023 | 50075 | TON | Cement | I | 6240 |  |  |  | PM Condensible | CAP |  | 0 | TON |  |  |  | See spreadsheet | Engineering Judgment | No accountable condensable PM | 2023GADNR | 2023GADNR
13121 | Fulton | 4304111 | 12100401 | 30318BLCRC2520P | ARGOS Cement, LLC | 327310 | Cement Manufacturing |  | 33.8237 | -84.4697 | OP | 2023 | EU513 | Other process equipment | Finish Mill No. 2 System |  |  |  | OP |  | D33 | 30500629 | Industrial Processes - Cement Manuf | Finish Mill No. 2 System |  | OP | 2023 | 50075 | TON | Cement | I | 6240 |  |  |  | PM2.5 Filterable | CAP |  | 2.5 | TON |  |  |  | See spreadsheet | Engineering Judgment | See worksheet | 2023GADNR | 2023GADNR
13121 | Fulton | 4304111 | 12100401 | 30318BLCRC2520P | ARGOS Cement, LLC | 327310 | Cement Manufacturing |  | 33.8237 | -84.4697 | OP | 2023 | EU513 | Other process equipment | Finish Mill No. 2 System |  |  |  | OP |  | D33 | 30500629 | Industrial Processes - Cement Manuf | Finish Mill No. 2 System |  | OP | 2023 | 50075 | TON | Cement | I | 6240 |  |  |  | PM10 Filterable | CAP |  | 4.67 | TON |  |  |  | See spreadsheet | Engineering Judgment | See worksheet | 2023GADNR | 2023GADNR
13121 | Fulton | 4304111 | 12100401 | 30318BLCRC2520P | ARGOS Cement, LLC | 327310 | Cement Manufacturing |  | 33.8237 | -84.4697 | OP | 2023 | EU616 | Other process equipment | Cement/Pigment Mixing System |  |  |  | OP |  | D58 | 30500618 | Industrial Processes - Storage and Transfer | Buff Bin - Top |  | OP | 2023 | 28375 | TON | Cement | I | 4160 |  |  |  | PM Condensible | CAP |  | 0 | TON |  |  |  | See spreadsheet | Engineering Judgment | No accountable condensable PM | 2023GADNR | 2023GADNR
13121 | Fulton | 4304111 | 12100401 | 30318BLCRC2520P | ARGOS Cement, LLC | 327310 | Cement Manufacturing |  | 33.8237 | -84.4697 | OP | 2023 | EU616 | Other process equipment | Cement/Pigment Mixing System |  |  |  | OP |  | D58 | 30500618 | Industrial Processes - Storage and Transfer | Buff Bin - Top |  | OP | 2023 | 28375 | TON | Cement | I | 4160 |  |  |  | PM2.5 Filterable | CAP |  | 0.81 | TON |  |  |  | See spreadsheet | Engineering Judgment | See worksheet | 2023GADNR | 2023GADNR
13121 | Fulton | 4304111 | 12100401 | 30318BLCRC2520P | ARGOS Cement, LLC | 327310 | Cement Manufacturing |  | 33.8237 | -84.4697 | OP | 2023 | EU616 | Other process equipment | Cement/Pigment Mixing System |  |  |  | OP |  | D58 | 30500618 | Industrial Processes - Storage and Transfer | Buff Bin - Top |  | OP | 2023 | 28375 | TON | Cement | I | 4160 |  |  |  | PM10 Filterable | CAP |  | 1.51 | TON |  |  |  | See spreadsheet | Engineering Judgment | See worksheet | 2023GADNR | 2023GADNR
13121 | Fulton | 4304111 | 12100401 | 30318BLCRC2520P | ARGOS Cement, LLC | 327310 | Cement Manufacturing |  | 33.8237 | -84.4697 | OP | 2023 | EU616 | Other process equipment | Cement/Pigment Mixing System |  |  |  | OP |  | D65 | 30500618 | Industrial Processes - Storage and Transfer | Lime/Marble/Misc Bin - Top |  | OP | 2023 | 28375 | TON | Cement | I | 4160 |  |  |  | PM Condensible | CAP |  | 0 | TON |  |  |  | See spreadsheet | Engineering Judgment | No accountable condensable PM | 2023GADNR | 2023GADNR
13121 | Fulton | 4304111 | 12100401 | 30318BLCRC2520P | ARGOS Cement, LLC | 327310 | Cement Manufacturing |  | 33.8237 | -84.4697 | OP | 2023 | EU616 | Other process equipment | Cement/Pigment Mixing System |  |  |  | OP |  | D65 | 30500618 | Industrial Processes - Storage and Transfer | Lime/Marble/Misc Bin - Top |  | OP | 2023 | 28375 | TON | Cement | I | 4160 |  |  |  | PM2.5 Filterable | CAP |  | 0.46 | TON |  |  |  | See spreadsheet | Engineering Judgment | See worksheet | 2023GADNR | 2023GADNR
13121 | Fulton | 4304111 | 12100401 | 30318BLCRC2520P | ARGOS Cement, LLC | 327310 | Cement Manufacturing |  | 33.8237 | -84.4697 | OP | 2023 | EU616 | Other process equipment | Cement/Pigment Mixing System |  |  |  | OP |  | D65 | 30500618 | Industrial Processes - Storage and Transfer | Lime/Marble/Misc Bin - Top |  | OP | 2023 | 28375 | TON | Cement | I | 4160 |  |  |  | PM10 Filterable | CAP |  | 0.86 | TON |  |  |  | See spreadsheet | Engineering Judgment | See worksheet | 2023GADNR | 2023GADNR
13121 | Fulton | 4304111 | 12100401 | 30318BLCRC2520P | ARGOS Cement, LLC | 327310 | Cement Manufacturing |  | 33.8237 | -84.4697 | OP | 2023 | EU616 | Other process equipment | Cement/Pigment Mixing System |  |  |  | OP |  | D91 | 30500618 | Industrial Processes - Storage and Transfer | Red Pigment Storage Bin |  | OP | 2023 | 28375 | TON | Cement | I | 4160 |  |  |  | PM Condensible | CAP |  | 0 | TON |  |  |  | See spreadsheet | Engineering Judgment | No accountable condensable PM | 2023GADNR | 2023GADNR
13121 | Fulton | 4304111 | 12100401 | 30318BLCRC2520P | ARGOS Cement, LLC | 327310 | Cement Manufacturing |  | 33.8237 | -84.4697 | OP | 2023 | EU616 | Other process equipment | Cement/Pigment Mixing System |  |  |  | OP |  | D91 | 30500618 | Industrial Processes - Storage and Transfer | Red Pigment Storage Bin |  | OP | 2023 | 28375 | TON | Cement | I | 4160 |  |  |  | PM2.5 Filterable | CAP |  | 0.06 | TON |  |  |  | See spreadsheet | Engineering Judgment | See worksheet | 2023GADNR | 2023GADNR
13121 | Fulton | 4304111 | 12100401 | 30318BLCRC2520P | ARGOS Cement, LLC | 327310 | Cement Manufacturing |  | 33.8237 | -84.4697 | OP | 2023 | EU616 | Other process equipment | Cement/Pigment Mixing System |  |  |  | OP |  | D91 | 30500618 | Industrial Processes - Storage and Transfer | Red Pigment Storage Bin |  | OP | 2023 | 28375 | TON | Cement | I | 4160 |  |  |  | PM10 Filterable | CAP |  | 0.1 | TON |  |  |  | See spreadsheet | Engineering Judgment | See worksheet | 2023GADNR | 2023GADNR
13121 | Fulton | 4304111 | 12100401 | 30318BLCRC2520P | ARGOS Cement, LLC | 327310 | Cement Manufacturing |  | 33.8237 | -84.4697 | OP | 2023 | EU616 | Other process equipment | Cement/Pigment Mixing System |  |  |  | OP |  | D92 | 30500618 | Industrial Processes - Storage and Transfer | Marble Pigment Storage Bin |  | OP | 2023 | 28375 | TON | Cement | I | 4160 |  |  |  | PM Condensible | CAP |  | 0 | TON |  |  |  | See spreadsheet | Engineering Judgment | No accountable condensable PM | 2023GADNR | 2023GADNR
13121 | Fulton | 4304111 | 12100401 | 30318BLCRC2520P | ARGOS Cement, LLC | 327310 | Cement Manufacturing |  | 33.8237 | -84.4697 | OP | 2023 | EU616 | Other process equipment | Cement/Pigment Mixing System |  |  |  | OP |  | D92 | 30500618 | Industrial Processes - Storage and Transfer | Marble Pigment Storage Bin |  | OP | 2023 | 28375 | TON | Cement | I | 4160 |  |  |  | PM2.5 Filterable | CAP |  | 0.06 | TON |  |  |  | See spreadsheet | Engineering Judgment | See worksheet | 2023GADNR | 2023GADNR
13121 | Fulton | 4304111 | 12100401 | 30318BLCRC2520P | ARGOS Cement, LLC | 327310 | Cement Manufacturing |  | 33.8237 | -84.4697 | OP | 2023 | EU616 | Other process equipment | Cement/Pigment Mixing System |  |  |  | OP |  | D92 | 30500618 | Industrial Processes - Storage and Transfer | Marble Pigment Storage Bin |  | OP | 2023 | 28375 | TON | Cement | I | 4160 |  |  |  | PM10 Filterable | CAP |  | 0.1 | TON |  |  |  | See spreadsheet | Engineering Judgment | See worksheet | 2023GADNR | 2023GADNR
13121 | Fulton | 4304111 | 12100401 | 30318BLCRC2520P | ARGOS Cement, LLC | 327310 | Cement Manufacturing |  | 33.8237 | -84.4697 | OP | 2023 | EU616 | Other process equipment | Cement/Pigment Mixing System |  |  |  | OP |  | D60 | 30500618 | Industrial Processes - Storage and Transfer | Packhouse Reclaim Bin |  | OP | 2023 | 28375 | TON | Cement | I | 4160 |  |  |  | PM Condensible | CAP |  | 0 | TON |  |  |  | See spreadsheet | Engineering Judgment | No accountable condensable PM | 2023GADNR | 2023GADNR
13121 | Fulton | 4304111 | 12100401 | 30318BLCRC2520P | ARGOS Cement, LLC | 327310 | Cement Manufacturing |  | 33.8237 | -84.4697 | OP | 2023 | EU616 | Other process equipment | Cement/Pigment Mixing System |  |  |  | OP |  | D60 | 30500618 | Industrial Processes - Storage and Transfer | Packhouse Reclaim Bin |  | OP | 2023 | 28375 | TON | Cement | I | 4160 |  |  |  | PM2.5 Filterable | CAP |  | 0.81 | TON |  |  |  | See spreadsheet | Engineering Judgment | See worksheet | 2023GADNR | 2023GADNR
13121 | Fulton | 4304111 | 12100401 | 30318BLCRC2520P | ARGOS Cement, LLC | 327310 | Cement Manufacturing |  | 33.8237 | -84.4697 | OP | 2023 | EU616 | Other process equipment | Cement/Pigment Mixing System |  |  |  | OP |  | D60 | 30500618 | Industrial Processes - Storage and Transfer | Packhouse Reclaim Bin |  | OP | 2023 | 28375 | TON | Cement | I | 4160 |  |  |  | PM10 Filterable | CAP |  | 1.51 | TON |  |  |  | See spreadsheet | Engineering Judgment | See worksheet | 2023GADNR | 2023GADNR
13121 | Fulton | 4304111 | 12100401 | 30318BLCRC2520P | ARGOS Cement, LLC | 327310 | Cement Manufacturing |  | 33.8237 | -84.4697 | OP | 2023 | EU616 | Other process equipment | Cement/Pigment Mixing System |  |  |  | OP |  | D68 | 30500618 | Industrial Processes - Storage and Transfer | Brown Pigment Bin - Top |  | OP | 2023 | 28375 | TON | Cement | I | 4160 |  |  |  | PM Condensible | CAP |  | 0 | TON |  |  |  | See spreadsheet | Engineering Judgment | No accountable condensable PM | 2023GADNR | 2023GADNR
13121 | Fulton | 4304111 | 12100401 | 30318BLCRC2520P | ARGOS Cement, LLC | 327310 | Cement Manufacturing |  | 33.8237 | -84.4697 | OP | 2023 | EU616 | Other process equipment | Cement/Pigment Mixing System |  |  |  | OP |  | D68 | 30500618 | Industrial Processes - Storage and Transfer | Brown Pigment Bin - Top |  | OP | 2023 | 28375 | TON | Cement | I | 4160 |  |  |  | PM2.5 Filterable | CAP |  | 0.17 | TON |  |  |  | See spreadsheet | Engineering Judgment | See worksheet | 2023GADNR | 2023GADNR
13121 | Fulton | 4304111 | 12100401 | 30318BLCRC2520P | ARGOS Cement, LLC | 327310 | Cement Manufacturing |  | 33.8237 | -84.4697 | OP | 2023 | EU616 | Other process equipment | Cement/Pigment Mixing System |  |  |  | OP |  | D68 | 30500618 | Industrial Processes - Storage and Transfer | Brown Pigment Bin - Top |  | OP | 2023 | 28375 | TON | Cement | I | 4160 |  |  |  | PM10 Filterable | CAP |  | 0.32 | TON |  |  |  | See spreadsheet | Engineering Judgment | See worksheet | 2023GADNR | 2023GADNR
13121 | Fulton | 4304111 | 12100401 | 30318BLCRC2520P | ARGOS Cement, LLC | 327310 | Cement Manufacturing |  | 33.8237 | -84.4697 | OP | 2023 | EU616 | Other process equipment | Cement/Pigment Mixing System |  |  |  | OP |  | D69 | 30500618 | Industrial Processes - Storage and Transfer | MMM Bin Top |  | OP | 2023 | 28375 | TON | Cement | I | 4160 |  |  |  | PM Condensible | CAP |  | 0 | TON |  |  |  | See spreadsheet | Engineering Judgment | No accountable condensable PM | 2023GADNR | 2023GADNR
13121 | Fulton | 4304111 | 12100401 | 30318BLCRC2520P | ARGOS Cement, LLC | 327310 | Cement Manufacturing |  | 33.8237 | -84.4697 | OP | 2023 | EU616 | Other process equipment | Cement/Pigment Mixing System |  |  |  | OP |  | D69 | 30500618 | Industrial Processes - Storage and Transfer | MMM Bin Top |  | OP | 2023 | 28375 | TON | Cement | I | 4160 |  |  |  | PM2.5 Filterable | CAP |  | 0.81 | TON |  |  |  | See spreadsheet | Engineering Judgment | See worksheet | 2023GADNR | 2023GADNR
13121 | Fulton | 4304111 | 12100401 | 30318BLCRC2520P | ARGOS Cement, LLC | 327310 | Cement Manufacturing |  | 33.8237 | -84.4697 | OP | 2023 | EU616 | Other process equipment | Cement/Pigment Mixing System |  |  |  | OP |  | D69 | 30500618 | Industrial Processes - Storage and Transfer | MMM Bin Top |  | OP | 2023 | 28375 | TON | Cement | I | 4160 |  |  |  | PM10 Filterable | CAP |  | 1.51 | TON |  |  |  | See spreadsheet | Engineering Judgment | See worksheet | 2023GADNR | 2023GADNR
13121 | Fulton | 4304111 | 12100401 | 30318BLCRC2520P | ARGOS Cement, LLC | 327310 | Cement Manufacturing |  | 33.8237 | -84.4697 | OP | 2023 | EU616 | Other process equipment | Cement/Pigment Mixing System |  |  |  | OP |  | D37 | 30500618 | Industrial Processes - Storage and Transfer | TYPE 1 Cement Bin - Top |  | OP | 2023 | 28375 | TON | Cement | I | 4160 |  |  |  | PM Condensible | CAP |  | 0 | TON |  |  |  | See spreadsheet | Engineering Judgment | No accountable condensable PM | 2023GADNR | 2023GADNR
13121 | Fulton | 4304111 | 12100401 | 30318BLCRC2520P | ARGOS Cement, LLC | 327310 | Cement Manufacturing |  | 33.8237 | -84.4697 | OP | 2023 | EU616 | Other process equipment | Cement/Pigment Mixing System |  |  |  | OP |  | D37 | 30500618 | Industrial Processes - Storage and Transfer | TYPE 1 Cement Bin - Top |  | OP | 2023 | 28375 | TON | Cement | I | 4160 |  |  |  | PM2.5 Filterable | CAP |  | 0.81 | TON |  |  |  | See spreadsheet | Engineering Judgment | See worksheet | 2023GADNR | 2023GADNR
13121 | Fulton | 4304111 | 12100401 | 30318BLCRC2520P | ARGOS Cement, LLC | 327310 | Cement Manufacturing |  | 33.8237 | -84.4697 | OP | 2023 | EU616 | Other process equipment | Cement/Pigment Mixing System |  |  |  | OP |  | D37 | 30500618 | Industrial Processes - Storage and Transfer | TYPE 1 Cement Bin - Top |  | OP | 2023 | 28375 | TON | Cement | I | 4160 |  |  |  | PM10 Filterable | CAP |  | 1.51 | TON |  |  |  | See spreadsheet | Engineering Judgment | See worksheet | 2023GADNR | 2023GADNR
13121 | Fulton | 4304111 | 12100401 | 30318BLCRC2520P | ARGOS Cement, LLC | 327310 | Cement Manufacturing |  | 33.8237 | -84.4697 | OP | 2023 | EU616 | Other process equipment | Cement/Pigment Mixing System |  |  |  | OP |  | D67 | 30500618 | Industrial Processes - Storage and Transfer | White Cement Bin - Top |  | OP | 2023 | 28375 | TON | Cement | I | 4160 |  |  |  | PM Condensible | CAP |  | 0 | TON |  |  |  | See spreadsheet | Engineering Judgment | No accountable condensable PM | 2023GADNR | 2023GADNR
13121 | Fulton | 4304111 | 12100401 | 30318BLCRC2520P | ARGOS Cement, LLC | 327310 | Cement Manufacturing |  | 33.8237 | -84.4697 | OP | 2023 | EU616 | Other process equipment | Cement/Pigment Mixing System |  |  |  | OP |  | D67 | 30500618 | Industrial Processes - Storage and Transfer | White Cement Bin - Top |  | OP | 2023 | 28375 | TON | Cement | I | 4160 |  |  |  | PM2.5 Filterable | CAP |  | 0.18 | TON |  |  |  | See spreadsheet | Engineering Judgment | See worksheet | 2023GADNR | 2023GADNR
13121 | Fulton | 4304111 | 12100401 | 30318BLCRC2520P | ARGOS Cement, LLC | 327310 | Cement Manufacturing |  | 33.8237 | -84.4697 | OP | 2023 | EU616 | Other process equipment | Cement/Pigment Mixing System |  |  |  | OP |  | D67 | 30500618 | Industrial Processes - Storage and Transfer | White Cement Bin - Top |  | OP | 2023 | 28375 | TON | Cement | I | 4160 |  |  |  | PM10 Filterable | CAP |  | 0.33 | TON |  |  |  | See spreadsheet | Engineering Judgment | See worksheet | 2023GADNR | 2023GADNR
13121 | Fulton | 4304111 | 12100401 | 30318BLCRC2520P | ARGOS Cement, LLC | 327310 | Cement Manufacturing |  | 33.8237 | -84.4697 | OP | 2023 | EU616 | Other process equipment | Cement/Pigment Mixing System |  |  |  | OP |  | D71 | 30500618 | Industrial Processes - Storage and Transfer | Red Pigment Bin - Top |  | OP | 2023 | 28375 | TON | Cement | I | 4160 |  |  |  | PM Condensible | CAP |  | 0 | TON |  |  |  | See spreadsheet | Engineering Judgment | No accountable condensable PM | 2023GADNR | 2023GADNR
13121 | Fulton | 4304111 | 12100401 | 30318BLCRC2520P | ARGOS Cement, LLC | 327310 | Cement Manufacturing |  | 33.8237 | -84.4697 | OP | 2023 | EU616 | Other process equipment | Cement/Pigment Mixing System |  |  |  | OP |  | D71 | 30500618 | Industrial Processes - Storage and Transfer | Red Pigment Bin - Top |  | OP | 2023 | 28375 | TON | Cement | I | 4160 |  |  |  | PM2.5 Filterable | CAP |  | 0.17 | TON |  |  |  | See spreadsheet | Engineering Judgment | See worksheet | 2023GADNR | 2023GADNR
13121 | Fulton | 4304111 | 12100401 | 30318BLCRC2520P | ARGOS Cement, LLC | 327310 | Cement Manufacturing |  | 33.8237 | -84.4697 | OP | 2023 | EU616 | Other process equipment | Cement/Pigment Mixing System |  |  |  | OP |  | D71 | 30500618 | Industrial Processes - Storage and Transfer | Red Pigment Bin - Top |  | OP | 2023 | 28375 | TON | Cement | I | 4160 |  |  |  | PM10 Filterable | CAP |  | 0.32 | TON |  |  |  | See spreadsheet | Engineering Judgment | See worksheet | 2023GADNR | 2023GADNR
13121 | Fulton | 4304111 | 12100401 | 30318BLCRC2520P | ARGOS Cement, LLC | 327310 | Cement Manufacturing |  | 33.8237 | -84.4697 | OP | 2023 | EU616 | Other process equipment | Cement/Pigment Mixing System |  |  |  | OP |  | D48 | 30500699 | Industrial Processes - Cement Manuf | Packhouse Mixer and Color Charge |  | OP | 2023 | 28375 | TON | Cement | I | 4160 |  |  |  | PM Condensible | CAP |  | 0 | TON |  |  |  | See spreadsheet | Engineering Judgment | No accountable condensable PM | 2023GADNR | 2023GADNR
13121 | Fulton | 4304111 | 12100401 | 30318BLCRC2520P | ARGOS Cement, LLC | 327310 | Cement Manufacturing |  | 33.8237 | -84.4697 | OP | 2023 | EU616 | Other process equipment | Cement/Pigment Mixing System |  |  |  | OP |  | D48 | 30500699 | Industrial Processes - Cement Manuf | Packhouse Mixer and Color Charge |  | OP | 2023 | 28375 | TON | Cement | I | 4160 |  |  |  | PM2.5 Filterable | CAP |  | 0.12 | TON |  |  |  | See spreadsheet | Engineering Judgment | See worksheet | 2023GADNR | 2023GADNR
13121 | Fulton | 4304111 | 12100401 | 30318BLCRC2520P | ARGOS Cement, LLC | 327310 | Cement Manufacturing |  | 33.8237 | -84.4697 | OP | 2023 | EU616 | Other process equipment | Cement/Pigment Mixing System |  |  |  | OP |  | D48 | 30500699 | Industrial Processes - Cement Manuf | Packhouse Mixer and Color Charge |  | OP | 2023 | 28375 | TON | Cement | I | 4160 |  |  |  | PM10 Filterable | CAP |  | 0.23 | TON |  |  |  | See spreadsheet | Engineering Judgment | See worksheet | 2023GADNR | 2023GADNR
13121 | Fulton | 4304111 | 12100401 | 30318BLCRC2520P | ARGOS Cement, LLC | 327310 | Cement Manufacturing |  | 33.8237 | -84.4697 | OP | 2023 | EU300 | Silo | NewCem Slag Silos |  |  |  | OP |  | D81 | 30500618 | Industrial Processes - Storage and Transfer | Slag Silo No. 2 |  | OP | 2023 | 13935 | TON | Cement | O | 2080 |  |  |  | PM Condensible | CAP |  | 0 | TON |  |  |  | See spreadsheet | Engineering Judgment | No accountable condensable PM | 2023GADNR | 2023GADNR
13121 | Fulton | 4304111 | 12100401 | 30318BLCRC2520P | ARGOS Cement, LLC | 327310 | Cement Manufacturing |  | 33.8237 | -84.4697 | OP | 2023 | EU300 | Silo | NewCem Slag Silos |  |  |  | OP |  | D81 | 30500618 | Industrial Processes - Storage and Transfer | Slag Silo No. 2 |  | OP | 2023 | 13935 | TON | Cement | O | 2080 |  |  |  | PM2.5 Filterable | CAP |  | 0.86 | TON |  |  |  | See spreadsheet | Engineering Judgment | See worksheet | 2023GADNR | 2023GADNR
13121 | Fulton | 4304111 | 12100401 | 30318BLCRC2520P | ARGOS Cement, LLC | 327310 | Cement Manufacturing |  | 33.8237 | -84.4697 | OP | 2023 | EU300 | Silo | NewCem Slag Silos |  |  |  | OP |  | D81 | 30500618 | Industrial Processes - Storage and Transfer | Slag Silo No. 2 |  | OP | 2023 | 13935 | TON | Cement | O | 2080 |  |  |  | PM10 Filterable | CAP |  | 1.61 | TON |  |  |  | See spreadsheet | Engineering Judgment | See worksheet | 2023GADNR | 2023GADNR
13121 | Fulton | 4304111 | 12100401 | 30318BLCRC2520P | ARGOS Cement, LLC | 327310 | Cement Manufacturing |  | 33.8237 | -84.4697 | OP | 2023 | EU300 | Silo | NewCem Slag Silos |  |  |  | OP |  | D77 | 30500618 | Industrial Processes - Storage and Transfer | Slag Silo No. 1 |  | OP | 2023 | 13935 | TON | Cement | O | 750 |  |  |  | PM Condensible | CAP |  | 0 | TON |  |  |  | See spreadsheet | Engineering Judgment | No accountable condensable PM | 2023GADNR | 2023GADNR
13121 | Fulton | 4304111 | 12100401 | 30318BLCRC2520P | ARGOS Cement, LLC | 327310 | Cement Manufacturing |  | 33.8237 | -84.4697 | OP | 2023 | EU300 | Silo | NewCem Slag Silos |  |  |  | OP |  | D77 | 30500618 | Industrial Processes - Storage and Transfer | Slag Silo No. 1 |  | OP | 2023 | 13935 | TON | Cement | O | 750 |  |  |  | PM2.5 Filterable | CAP |  | 0.31 | TON |  |  |  | See spreadsheet | Engineering Judgment | See worksheet | 2023GADNR | 2023GADNR
13121 | Fulton | 4304111 | 12100401 | 30318BLCRC2520P | ARGOS Cement, LLC | 327310 | Cement Manufacturing |  | 33.8237 | -84.4697 | OP | 2023 | EU300 | Silo | NewCem Slag Silos |  |  |  | OP |  | D77 | 30500618 | Industrial Processes - Storage and Transfer | Slag Silo No. 1 |  | OP | 2023 | 13935 | TON | Cement | O | 750 |  |  |  | PM10 Filterable | CAP |  | 0.58 | TON |  |  |  | See spreadsheet | Engineering Judgment | See worksheet | 2023GADNR | 2023GADNR
13121 | Fulton | 4304111 | 12100401 | 30318BLCRC2520P | ARGOS Cement, LLC | 327310 | Cement Manufacturing |  | 33.8237 | -84.4697 | OP | 2023 | EU100 | Other bulk material equipment | Raw Material Rail Unloading |  |  |  | OP |  | CONVEY | 30500607 | Industrial Processes - Storage and Transfer | Unloading Hopper |  | OP | 2023 | 99729 | TON | Limestone | I | 360 |  |  |  | PM2.5 Filterable | CAP |  | 0.0351 | TON |  |  |  | See spreadsheet | Engineering Judgment | See worksheet | 2023GADNR | 2023GADNR
13121 | Fulton | 4304111 | 12100401 | 30318BLCRC2520P | ARGOS Cement, LLC | 327310 | Cement Manufacturing |  | 33.8237 | -84.4697 | OP | 2023 | EU100 | Other bulk material equipment | Raw Material Rail Unloading |  |  |  | OP |  | CONVEY | 30500607 | Industrial Processes - Storage and Transfer | Unloading Hopper |  | OP | 2023 | 99729 | TON | Limestone | I | 360 |  |  |  | PM Condensible | CAP |  | 0 | TON |  |  |  | See spreadsheet | Engineering Judgment | No accountable condensable PM | 2023GADNR | 2023GADNR
13121 | Fulton | 4304111 | 12100401 | 30318BLCRC2520P | ARGOS Cement, LLC | 327310 | Cement Manufacturing |  | 33.8237 | -84.4697 | OP | 2023 | EU100 | Other bulk material equipment | Raw Material Rail Unloading |  |  |  | OP |  | CONVEY | 30500607 | Industrial Processes - Storage and Transfer | Unloading Hopper |  | OP | 2023 | 99729 | TON | Limestone | I | 360 |  |  |  | PM10 Filterable | CAP |  | 0.2318 | TON |  |  |  | See spreadsheet | Engineering Judgment | See worksheet | 2023GADNR | 2023GADNR
13121 | Fulton | 4304111 | 12100401 | 30318BLCRC2520P | ARGOS Cement, LLC | 327310 | Cement Manufacturing |  | 33.8237 | -84.4697 | OP | 2023 | EU100 | Other bulk material equipment | Raw Material Rail Unloading |  |  |  | OP |  | D46 | 30500607 | Industrial Processes - Storage and Transfer | Raw Material UnLoading & Belt Conveyor No. 1 |  | OP | 2023 | 57418 | TON | Limestone | I | 104 |  |  |  | PM Condensible | CAP |  | 0 | TON |  |  |  | See spreadsheet | Engineering Judgment | No accountable condensable PM | 2023GADNR | 2023GADNR
13121 | Fulton | 4304111 | 12100401 | 30318BLCRC2520P | ARGOS Cement, LLC | 327310 | Cement Manufacturing |  | 33.8237 | -84.4697 | OP | 2023 | EU100 | Other bulk material equipment | Raw Material Rail Unloading |  |  |  | OP |  | D46 | 30500607 | Industrial Processes - Storage and Transfer | Raw Material UnLoading & Belt Conveyor No. 1 |  | OP | 2023 | 57418 | TON | Limestone | I | 104 |  |  |  | PM2.5 Filterable | CAP |  | 0.02 | TON |  |  |  | See spreadsheet | Engineering Judgment | See worksheet | 2023GADNR | 2023GADNR
13121 | Fulton | 4304111 | 12100401 | 30318BLCRC2520P | ARGOS Cement, LLC | 327310 | Cement Manufacturing |  | 33.8237 | -84.4697 | OP | 2023 | EU100 | Other bulk material equipment | Raw Material Rail Unloading |  |  |  | OP |  | D46 | 30500607 | Industrial Processes - Storage and Transfer | Raw Material UnLoading & Belt Conveyor No. 1 |  | OP | 2023 | 57418 | TON | Limestone | I | 104 |  |  |  | PM10 Filterable | CAP |  | 0.038 | TON |  |  |  | See spreadsheet | Engineering Judgment | See worksheet | 2023GADNR | 2023GADNR
13121 | Fulton | 4304111 | 12100401 | 30318BLCRC2520P | ARGOS Cement, LLC | 327310 | Cement Manufacturing |  | 33.8237 | -84.4697 | OP | 2023 | EU107 | Conveyor | Clinker Reclaim System/Raw Silo 11 |  |  |  | OP |  | CONVEY | 30510102 | Industrial Processes - Storage and Transfer | Conveyors |  | OP | 2023 | 57418 | TON | Limestone | I | 104 |  |  |  | PM2.5 Filterable | CAP |  | 0.012 | TON |  |  |  | See spreadsheet | Engineering Judgment | See worksheet | 2023GADNR | 2023GADNR
13121 | Fulton | 4304111 | 12100401 | 30318BLCRC2520P | ARGOS Cement, LLC | 327310 | Cement Manufacturing |  | 33.8237 | -84.4697 | OP | 2023 | EU107 | Conveyor | Clinker Reclaim System/Raw Silo 11 |  |  |  | OP |  | CONVEY | 30510102 | Industrial Processes - Storage and Transfer | Conveyors |  | OP | 2023 | 57418 | TON | Limestone | I | 104 |  |  |  | PM Condensible | CAP |  | 0 | TON |  |  |  | See spreadsheet | Engineering Judgment | No accountable condensable PM | 2023GADNR | 2023GADNR
13121 | Fulton | 4304111 | 12100401 | 30318BLCRC2520P | ARGOS Cement, LLC | 327310 | Cement Manufacturing |  | 33.8237 | -84.4697 | OP | 2023 | EU107 | Conveyor | Clinker Reclaim System/Raw Silo 11 |  |  |  | OP |  | CONVEY | 30510102 | Industrial Processes - Storage and Transfer | Conveyors |  | OP | 2023 | 57418 | TON | Limestone | I | 104 |  |  |  | PM10 Filterable | CAP |  | 0.023 | TON |  |  |  | See spreadsheet | Engineering Judgment | See worksheet | 2023GADNR | 2023GADNR
13121 | Fulton | 4304111 | 12100401 | 30318BLCRC2520P | ARGOS Cement, LLC | 327310 | Cement Manufacturing |  | 33.8237 | -84.4697 | OP | 2023 | EU110 | Conveyor | Raw Silo 22 and Reclaim Belt |  |  |  | OP |  | D43 | 30510102 | Industrial Processes - Storage and Transfer | Raw Silo 22 and Reclaim Belt |  | OP | 2023 | 57418 | TON | Limestone | I | 360 |  |  |  | PM Condensible | CAP |  | 0 | TON |  |  |  | See spreadsheet | Engineering Judgment | No accountable condensable PM | 2023GADNR | 2023GADNR
13121 | Fulton | 4304111 | 12100401 | 30318BLCRC2520P | ARGOS Cement, LLC | 327310 | Cement Manufacturing |  | 33.8237 | -84.4697 | OP | 2023 | EU110 | Conveyor | Raw Silo 22 and Reclaim Belt |  |  |  | OP |  | D43 | 30510102 | Industrial Processes - Storage and Transfer | Raw Silo 22 and Reclaim Belt |  | OP | 2023 | 57418 | TON | Limestone | I | 360 |  |  |  | PM2.5 Filterable | CAP |  | 0.029 | TON |  |  |  | See spreadsheet | Engineering Judgment | See worksheet | 2023GADNR | 2023GADNR
13121 | Fulton | 4304111 | 12100401 | 30318BLCRC2520P | ARGOS Cement, LLC | 327310 | Cement Manufacturing |  | 33.8237 | -84.4697 | OP | 2023 | EU110 | Conveyor | Raw Silo 22 and Reclaim Belt |  |  |  | OP |  | D43 | 30510102 | Industrial Processes - Storage and Transfer | Raw Silo 22 and Reclaim Belt |  | OP | 2023 | 57418 | TON | Limestone | I | 360 |  |  |  | PM10 Filterable | CAP |  | 0.054 | TON |  |  |  | See spreadsheet | Engineering Judgment | See worksheet | 2023GADNR | 2023GADNR
13121 | Fulton | 4304111 | 12100401 | 30318BLCRC2520P | ARGOS Cement, LLC | 327310 | Cement Manufacturing |  | 33.8237 | -84.4697 | OP | 2023 | EU509 | Silo | Raw Silos 18 & 19 |  |  |  | OP |  | D17 | 30500618 | Industrial Processes - Storage and Transfer | Raw Silos 18, 19 |  | OP | 2023 | 57418 | TON | Limestone | I | 360 |  |  |  | PM Condensible | CAP |  | 0 | TON |  |  |  | See spreadsheet | Engineering Judgment | No accountable condensable PM | 2023GADNR | 2023GADNR
13121 | Fulton | 4304111 | 12100401 | 30318BLCRC2520P | ARGOS Cement, LLC | 327310 | Cement Manufacturing |  | 33.8237 | -84.4697 | OP | 2023 | EU509 | Silo | Raw Silos 18 & 19 |  |  |  | OP |  | D17 | 30500618 | Industrial Processes - Storage and Transfer | Raw Silos 18, 19 |  | OP | 2023 | 57418 | TON | Limestone | I | 360 |  |  |  | PM2.5 Filterable | CAP |  | 0.08 | TON |  |  |  | See spreadsheet | Engineering Judgment | See worksheet | 2023GADNR | 2023GADNR
13121 | Fulton | 4304111 | 12100401 | 30318BLCRC2520P | ARGOS Cement, LLC | 327310 | Cement Manufacturing |  | 33.8237 | -84.4697 | OP | 2023 | EU509 | Silo | Raw Silos 18 & 19 |  |  |  | OP |  | D17 | 30500618 | Industrial Processes - Storage and Transfer | Raw Silos 18, 19 |  | OP | 2023 | 57418 | TON | Limestone | I | 360 |  |  |  | PM10 Filterable | CAP |  | 0.16 | TON |  |  |  | See spreadsheet | Engineering Judgment | See worksheet | 2023GADNR | 2023GADNR
13121 | Fulton | 4304111 | 12100401 | 30318BLCRC2520P | ARGOS Cement, LLC | 327310 | Cement Manufacturing |  | 33.8237 | -84.4697 | OP | 2023 | EU603 | Silo | Finish Silos 20 & 21 |  |  |  | OP |  | D24 | 30500618 | Industrial Processes - Storage and Transfer | Finish Silos 20, 21 |  | OP | 2023 | 47923 | TON | Cement | I | 6240 |  |  |  | PM Condensible | CAP |  | 0 | TON |  |  |  | See spreadsheet | Engineering Judgment | No accountable condensable PM | 2023GADNR | 2023GADNR
13121 | Fulton | 4304111 | 12100401 | 30318BLCRC2520P | ARGOS Cement, LLC | 327310 | Cement Manufacturing |  | 33.8237 | -84.4697 | OP | 2023 | EU603 | Silo | Finish Silos 20 & 21 |  |  |  | OP |  | D24 | 30500618 | Industrial Processes - Storage and Transfer | Finish Silos 20, 21 |  | OP | 2023 | 47923 | TON | Cement | I | 6240 |  |  |  | PM2.5 Filterable | CAP |  | 0.42 | TON |  |  |  | See spreadsheet | Engineering Judgment | See worksheet | 2023GADNR | 2023GADNR
13121 | Fulton | 4304111 | 12100401 | 30318BLCRC2520P | ARGOS Cement, LLC | 327310 | Cement Manufacturing |  | 33.8237 | -84.4697 | OP | 2023 | EU603 | Silo | Finish Silos 20 & 21 |  |  |  | OP |  | D24 | 30500618 | Industrial Processes - Storage and Transfer | Finish Silos 20, 21 |  | OP | 2023 | 47923 | TON | Cement | I | 6240 |  |  |  | PM10 Filterable | CAP |  | 0.78 | TON |  |  |  | See spreadsheet | Engineering Judgment | See worksheet | 2023GADNR | 2023GADNR
13121 | Fulton | 4304111 | 12100401 | 30318BLCRC2520P | ARGOS Cement, LLC | 327310 | Cement Manufacturing |  | 33.8237 | -84.4697 | OP | 2023 | EU604 | Silo | Finish Silo 38 |  |  |  | OP | 2023 | D11 | 30500618 | Industrial Processes - Storage and Transfer | Finish Silo 38 |  | OP | 2023 | 47923 | TON | Cement | I | 1040 |  |  |  | PM Condensible | CAP |  | 0 | TON |  |  |  |  | Engineering Judgment | No condensable pm for this process | 2023GADNR | 2023GADNR
13121 | Fulton | 4304111 | 12100401 | 30318BLCRC2520P | ARGOS Cement, LLC | 327310 | Cement Manufacturing |  | 33.8237 | -84.4697 | OP | 2023 | EU604 | Silo | Finish Silo 38 |  |  |  | OP | 2023 | D11 | 30500618 | Industrial Processes - Storage and Transfer | Finish Silo 38 |  | OP | 2023 | 47923 | TON | Cement | I | 1040 |  |  |  | PM2.5 Filterable | CAP |  | 0.03 | TON |  |  |  | See spreadsheet | Engineering Judgment | See worksheet | 2023GADNR | 2023GADNR
13121 | Fulton | 4304111 | 12100401 | 30318BLCRC2520P | ARGOS Cement, LLC | 327310 | Cement Manufacturing |  | 33.8237 | -84.4697 | OP | 2023 | EU604 | Silo | Finish Silo 38 |  |  |  | OP | 2023 | D11 | 30500618 | Industrial Processes - Storage and Transfer | Finish Silo 38 |  | OP | 2023 | 47923 | TON | Cement | I | 1040 |  |  |  | PM10 Filterable | CAP |  | 0.06 | TON |  |  |  | See spreadsheet | Engineering Judgment | See worksheet | 2023GADNR | 2023GADNR
13121 | Fulton | 4304111 | 12100401 | 30318BLCRC2520P | ARGOS Cement, LLC | 327310 | Cement Manufacturing |  | 33.8237 | -84.4697 | OP | 2023 | EU604 | Silo | Finish Silo 38 |  |  |  | OP | 2023 | D35 | 30501107 | Industrial Processes - Storage and Transfer | Loading Spout Silo 38 |  | OP | 2023 | 47923 | TON | Cement | I | 1040 |  |  |  | PM Condensible | CAP |  | 0 | TON |  |  |  |  | Engineering Judgment | No condensable pm for this process | 2023GADNR | 2023GADNR
13121 | Fulton | 4304111 | 12100401 | 30318BLCRC2520P | ARGOS Cement, LLC | 327310 | Cement Manufacturing |  | 33.8237 | -84.4697 | OP | 2023 | EU604 | Silo | Finish Silo 38 |  |  |  | OP | 2023 | D35 | 30501107 | Industrial Processes - Storage and Transfer | Loading Spout Silo 38 |  | OP | 2023 | 47923 | TON | Cement | I | 1040 |  |  |  | PM2.5 Filterable | CAP |  | 0.04 | TON |  |  |  | See spreadsheet | Engineering Judgment | See worksheet | 2023GADNR | 2023GADNR
13121 | Fulton | 4304111 | 12100401 | 30318BLCRC2520P | ARGOS Cement, LLC | 327310 | Cement Manufacturing |  | 33.8237 | -84.4697 | OP | 2023 | EU604 | Silo | Finish Silo 38 |  |  |  | OP | 2023 | D35 | 30501107 | Industrial Processes - Storage and Transfer | Loading Spout Silo 38 |  | OP | 2023 | 47923 | TON | Cement | I | 1040 |  |  |  | PM10 Filterable | CAP |  | 0.07 | TON |  |  |  | See spreadsheet | Engineering Judgment | See worksheet | 2023GADNR | 2023GADNR
13121 | Fulton | 4304111 | 12100401 | 30318BLCRC2520P | ARGOS Cement, LLC | 327310 | Cement Manufacturing |  | 33.8237 | -84.4697 | OP | 2023 | EU608 | Silo | Finish Silos 2, 3 |  |  |  | OP |  | D04 | 30500618 | Industrial Processes - Storage and Transfer | Finish Silos 2, 3 |  | OP | 2023 | 47923 | TON | Cement | I | 6240 |  |  |  | PM Condensible | CAP |  | 0 | TON |  |  |  | See spreadsheet | Engineering Judgment | No accountable condensable PM | 2023GADNR | 2023GADNR
13121 | Fulton | 4304111 | 12100401 | 30318BLCRC2520P | ARGOS Cement, LLC | 327310 | Cement Manufacturing |  | 33.8237 | -84.4697 | OP | 2023 | EU608 | Silo | Finish Silos 2, 3 |  |  |  | OP |  | D04 | 30500618 | Industrial Processes - Storage and Transfer | Finish Silos 2, 3 |  | OP | 2023 | 47923 | TON | Cement | I | 6240 |  |  |  | PM2.5 Filterable | CAP |  | 1.56 | TON |  |  |  | See spreadsheet | Engineering Judgment | See worksheet | 2023GADNR | 2023GADNR
13121 | Fulton | 4304111 | 12100401 | 30318BLCRC2520P | ARGOS Cement, LLC | 327310 | Cement Manufacturing |  | 33.8237 | -84.4697 | OP | 2023 | EU608 | Silo | Finish Silos 2, 3 |  |  |  | OP |  | D04 | 30500618 | Industrial Processes - Storage and Transfer | Finish Silos 2, 3 |  | OP | 2023 | 47923 | TON | Cement | I | 6240 |  |  |  | PM10 Filterable | CAP |  | 2.91 | TON |  |  |  | See spreadsheet | Engineering Judgment | See worksheet | 2023GADNR | 2023GADNR
13121 | Fulton | 4304111 | 12100401 | 30318BLCRC2520P | ARGOS Cement, LLC | 327310 | Cement Manufacturing |  | 33.8237 | -84.4697 | OP | 2023 | EU610 | Silo | Finish Silo 6 |  |  |  | OP |  | D05 | 30500618 | Industrial Processes - Storage and Transfer | Finish Silo 6 |  | OP | 2023 | 47923 | TON | Cement | I | 6240 |  |  |  | PM Condensible | CAP |  | 0 | TON |  |  |  | See spreadsheet | Engineering Judgment | No accountable condensable PM | 2023GADNR | 2023GADNR
13121 | Fulton | 4304111 | 12100401 | 30318BLCRC2520P | ARGOS Cement, LLC | 327310 | Cement Manufacturing |  | 33.8237 | -84.4697 | OP | 2023 | EU610 | Silo | Finish Silo 6 |  |  |  | OP |  | D05 | 30500618 | Industrial Processes - Storage and Transfer | Finish Silo 6 |  | OP | 2023 | 47923 | TON | Cement | I | 6240 |  |  |  | PM2.5 Filterable | CAP |  | 0.33 | TON |  |  |  | See spreadsheet | Engineering Judgment | See worksheet | 2023GADNR | 2023GADNR
13121 | Fulton | 4304111 | 12100401 | 30318BLCRC2520P | ARGOS Cement, LLC | 327310 | Cement Manufacturing |  | 33.8237 | -84.4697 | OP | 2023 | EU610 | Silo | Finish Silo 6 |  |  |  | OP |  | D05 | 30500618 | Industrial Processes - Storage and Transfer | Finish Silo 6 |  | OP | 2023 | 47923 | TON | Cement | I | 6240 |  |  |  | PM10 Filterable | CAP |  | 0.62 | TON |  |  |  | See spreadsheet | Engineering Judgment | See worksheet | 2023GADNR | 2023GADNR
13121 | Fulton | 4304111 | 12100401 | 30318BLCRC2520P | ARGOS Cement, LLC | 327310 | Cement Manufacturing |  | 33.8237 | -84.4697 | OP | 2023 | EU612 | Silo | Finish Silos 23, 24 |  |  |  | OP |  | D14 | 30500618 | Industrial Processes - Storage and Transfer | Finish Silos 23, 24, 25 |  | OP | 2023 | 47923 | TON | Cement | I | 6240 |  |  |  | PM Condensible | CAP |  | 0 | TON |  |  |  | See spreadsheet | Engineering Judgment | No accountable condensable PM | 2023GADNR | 2023GADNR
13121 | Fulton | 4304111 | 12100401 | 30318BLCRC2520P | ARGOS Cement, LLC | 327310 | Cement Manufacturing |  | 33.8237 | -84.4697 | OP | 2023 | EU612 | Silo | Finish Silos 23, 24 |  |  |  | OP |  | D14 | 30500618 | Industrial Processes - Storage and Transfer | Finish Silos 23, 24, 25 |  | OP | 2023 | 47923 | TON | Cement | I | 6240 |  |  |  | PM2.5 Filterable | CAP |  | 0.75 | TON |  |  |  | See spreadsheet | Engineering Judgment | See worksheet | 2023GADNR | 2023GADNR
13121 | Fulton | 4304111 | 12100401 | 30318BLCRC2520P | ARGOS Cement, LLC | 327310 | Cement Manufacturing |  | 33.8237 | -84.4697 | OP | 2023 | EU612 | Silo | Finish Silos 23, 24 |  |  |  | OP |  | D14 | 30500618 | Industrial Processes - Storage and Transfer | Finish Silos 23, 24, 25 |  | OP | 2023 | 47923 | TON | Cement | I | 6240 |  |  |  | PM10 Filterable | CAP |  | 1.39 | TON |  |  |  | See spreadsheet | Engineering Judgment | See worksheet | 2023GADNR | 2023GADNR
13121 | Fulton | 4304111 | 12100401 | 30318BLCRC2520P | ARGOS Cement, LLC | 327310 | Cement Manufacturing |  | 33.8237 | -84.4697 | OP | 2023 | EU619 | Conveyor | Packing Pumps/Conveyors No. 1 |  |  |  | OP |  | D63 | 30500699 | Industrial Processes - Cement Manuf | West Pump D/C |  | OP | 2023 | 28375 | TON | Cement | I | 4160 |  |  |  | PM Condensible | CAP |  | 0 | TON |  |  |  | See spreadsheet | Engineering Judgment | No accountable condensable PM | 2023GADNR | 2023GADNR
13121 | Fulton | 4304111 | 12100401 | 30318BLCRC2520P | ARGOS Cement, LLC | 327310 | Cement Manufacturing |  | 33.8237 | -84.4697 | OP | 2023 | EU619 | Conveyor | Packing Pumps/Conveyors No. 1 |  |  |  | OP |  | D63 | 30500699 | Industrial Processes - Cement Manuf | West Pump D/C |  | OP | 2023 | 28375 | TON | Cement | I | 4160 |  |  |  | PM2.5 Filterable | CAP |  | 0.08 | TON |  |  |  | See spreadsheet | Engineering Judgment | See worksheet | 2023GADNR | 2023GADNR
13121 | Fulton | 4304111 | 12100401 | 30318BLCRC2520P | ARGOS Cement, LLC | 327310 | Cement Manufacturing |  | 33.8237 | -84.4697 | OP | 2023 | EU619 | Conveyor | Packing Pumps/Conveyors No. 1 |  |  |  | OP |  | D63 | 30500699 | Industrial Processes - Cement Manuf | West Pump D/C |  | OP | 2023 | 28375 | TON | Cement | I | 4160 |  |  |  | PM10 Filterable | CAP |  | 0.14 | TON |  |  |  | See spreadsheet | Engineering Judgment | See worksheet | 2023GADNR | 2023GADNR
13121 | Fulton | 4304111 | 12100401 | 30318BLCRC2520P | ARGOS Cement, LLC | 327310 | Cement Manufacturing |  | 33.8237 | -84.4697 | OP | 2023 | EU621 | Other bulk material equipment | South Truck Loading Spout |  |  |  | OP |  | D01 | 30500619 | Industrial Processes - Cement Manuf | South Bulk Tank Loading Spout ICA 9-18 |  | OP | 2023 | 47923 | TON | Cement | O | 2600 |  |  |  | PM Condensible | CAP |  | 0 | TON |  |  |  | See spreadsheet | Engineering Judgment | No accountable condensable PM | 2023GADNR | 2023GADNR
13121 | Fulton | 4304111 | 12100401 | 30318BLCRC2520P | ARGOS Cement, LLC | 327310 | Cement Manufacturing |  | 33.8237 | -84.4697 | OP | 2023 | EU621 | Other bulk material equipment | South Truck Loading Spout |  |  |  | OP |  | D01 | 30500619 | Industrial Processes - Cement Manuf | South Bulk Tank Loading Spout ICA 9-18 |  | OP | 2023 | 47923 | TON | Cement | O | 2600 |  |  |  | PM2.5 Filterable | CAP |  | 0.2 | TON |  |  |  | See spreadsheet | Engineering Judgment | See worksheet | 2023GADNR | 2023GADNR
13121 | Fulton | 4304111 | 12100401 | 30318BLCRC2520P | ARGOS Cement, LLC | 327310 | Cement Manufacturing |  | 33.8237 | -84.4697 | OP | 2023 | EU621 | Other bulk material equipment | South Truck Loading Spout |  |  |  | OP |  | D01 | 30500619 | Industrial Processes - Cement Manuf | South Bulk Tank Loading Spout ICA 9-18 |  | OP | 2023 | 47923 | TON | Cement | O | 2600 |  |  |  | PM10 Filterable | CAP |  | 0.37 | TON |  |  |  | See spreadsheet | Engineering Judgment | See worksheet | 2023GADNR | 2023GADNR
13121 | Fulton | 4304111 | 12100401 | 30318BLCRC2520P | ARGOS Cement, LLC | 327310 | Cement Manufacturing |  | 33.8237 | -84.4697 | OP | 2023 | EU623 | Silo | North Bulk Tank |  |  |  | OP |  | D94 | 30500618 | Industrial Processes - Storage and Transfer | North Bulk Tank Fuller PLENUM 3 ZONE 32 |  | OP | 2023 | 47923 | TON | Cement | I | 4160 |  |  |  | PM Condensible | CAP |  | 0 | TON |  |  |  | See spreadsheet | Engineering Judgment | No accountable condensable PM | 2023GADNR | 2023GADNR
13121 | Fulton | 4304111 | 12100401 | 30318BLCRC2520P | ARGOS Cement, LLC | 327310 | Cement Manufacturing |  | 33.8237 | -84.4697 | OP | 2023 | EU623 | Silo | North Bulk Tank |  |  |  | OP |  | D94 | 30500618 | Industrial Processes - Storage and Transfer | North Bulk Tank Fuller PLENUM 3 ZONE 32 |  | OP | 2023 | 47923 | TON | Cement | I | 4160 |  |  |  | PM2.5 Filterable | CAP |  | 0.51 | TON |  |  |  | See spreadsheet | Engineering Judgment | See worksheet | 2023GADNR | 2023GADNR
13121 | Fulton | 4304111 | 12100401 | 30318BLCRC2520P | ARGOS Cement, LLC | 327310 | Cement Manufacturing |  | 33.8237 | -84.4697 | OP | 2023 | EU623 | Silo | North Bulk Tank |  |  |  | OP |  | D94 | 30500618 | Industrial Processes - Storage and Transfer | North Bulk Tank Fuller PLENUM 3 ZONE 32 |  | OP | 2023 | 47923 | TON | Cement | I | 4160 |  |  |  | PM10 Filterable | CAP |  | 0.95 | TON |  |  |  | See spreadsheet | Engineering Judgment | See worksheet | 2023GADNR | 2023GADNR
13121 | Fulton | 4304111 | 12100401 | 30318BLCRC2520P | ARGOS Cement, LLC | 327310 | Cement Manufacturing |  | 33.8237 | -84.4697 | OP | 2023 | EU625 | Conveyor | Rail CUL Elevator |  |  |  | OP |  | D86 | 30500699 | Industrial Processes - Cement Manuf | Rail CUL TOP Bracket |  | OP | 2023 | 47923 | TON | Cement | I | 624 |  |  |  | PM Condensible | CAP |  | 0 | TON |  |  |  | See spreadsheet | Engineering Judgment | No accountable condensable PM | 2023GADNR | 2023GADNR
13121 | Fulton | 4304111 | 12100401 | 30318BLCRC2520P | ARGOS Cement, LLC | 327310 | Cement Manufacturing |  | 33.8237 | -84.4697 | OP | 2023 | EU625 | Conveyor | Rail CUL Elevator |  |  |  | OP |  | D86 | 30500699 | Industrial Processes - Cement Manuf | Rail CUL TOP Bracket |  | OP | 2023 | 47923 | TON | Cement | I | 624 |  |  |  | PM2.5 Filterable | CAP |  | 0.04 | TON |  |  |  | See spreadsheet | Engineering Judgment | See worksheet | 2023GADNR | 2023GADNR
13121 | Fulton | 4304111 | 12100401 | 30318BLCRC2520P | ARGOS Cement, LLC | 327310 | Cement Manufacturing |  | 33.8237 | -84.4697 | OP | 2023 | EU625 | Conveyor | Rail CUL Elevator |  |  |  | OP |  | D86 | 30500699 | Industrial Processes - Cement Manuf | Rail CUL TOP Bracket |  | OP | 2023 | 47923 | TON | Cement | I | 624 |  |  |  | PM10 Filterable | CAP |  | 0.07 | TON |  |  |  | See spreadsheet | Engineering Judgment | See worksheet | 2023GADNR | 2023GADNR
13121 | Fulton | 4304111 | 12100401 | 30318BLCRC2520P | ARGOS Cement, LLC | 327310 | Cement Manufacturing |  | 33.8237 | -84.4697 | OP | 2023 | EU625 | Conveyor | Rail CUL Elevator |  |  |  | OP |  | D82 | 30500799 | Industrial Processes - Cement Manuf | Rail CUL Elevator Bottom |  | OP | 2023 | 47923 | TON | Cement | I | 1560 |  |  |  | PM Condensible | CAP |  | 0 | TON |  |  |  | See spreadsheet | Engineering Judgment | No accountable condensable PM | 2023GADNR | 2023GADNR
13121 | Fulton | 4304111 | 12100401 | 30318BLCRC2520P | ARGOS Cement, LLC | 327310 | Cement Manufacturing |  | 33.8237 | -84.4697 | OP | 2023 | EU625 | Conveyor | Rail CUL Elevator |  |  |  | OP |  | D82 | 30500799 | Industrial Processes - Cement Manuf | Rail CUL Elevator Bottom |  | OP | 2023 | 47923 | TON | Cement | I | 1560 |  |  |  | PM2.5 Filterable | CAP |  | 0.09 | TON |  |  |  | See spreadsheet | Engineering Judgment | See worksheet | 2023GADNR | 2023GADNR
13121 | Fulton | 4304111 | 12100401 | 30318BLCRC2520P | ARGOS Cement, LLC | 327310 | Cement Manufacturing |  | 33.8237 | -84.4697 | OP | 2023 | EU625 | Conveyor | Rail CUL Elevator |  |  |  | OP |  | D82 | 30500799 | Industrial Processes - Cement Manuf | Rail CUL Elevator Bottom |  | OP | 2023 | 47923 | TON | Cement | I | 1560 |  |  |  | PM10 Filterable | CAP |  | 0.17 | TON |  |  |  | See spreadsheet | Engineering Judgment | See worksheet | 2023GADNR | 2023GADNR
13121 | Fulton | 4304111 | 12100401 | 30318BLCRC2520P | ARGOS Cement, LLC | 327310 | Cement Manufacturing |  | 33.8237 | -84.4697 | OP | 2023 | EUFUG2 | Conveyor | Feeder Belts |  |  |  | OP |  | CONVEY | 30500607 | Industrial Processes - Storage and Transfer | Feeder Belts |  | OP | 2023 | 99729 | TON | Raw Material | I | 624 |  |  |  | PM10 Filterable | CAP |  | 0.4637 | TON |  |  |  |  | Engineering Judgment | See updated sheet. | 2023GADNR | 2023GADNR
13121 | Fulton | 4304111 | 12100401 | 30318BLCRC2520P | ARGOS Cement, LLC | 327310 | Cement Manufacturing |  | 33.8237 | -84.4697 | OP | 2023 | EUFUG2 | Conveyor | Feeder Belts |  |  |  | OP |  | CONVEY | 30500607 | Industrial Processes - Storage and Transfer | Feeder Belts |  | OP | 2023 | 99729 | TON | Raw Material | I | 624 |  |  |  | PM Condensible | CAP |  | 0 | TON |  |  |  | See spreadsheet | Engineering Judgment | No accountable condensable PM | 2023GADNR | 2023GADNR
13121 | Fulton | 4304111 | 12100401 | 30318BLCRC2520P | ARGOS Cement, LLC | 327310 | Cement Manufacturing |  | 33.8237 | -84.4697 | OP | 2023 | EUFUG2 | Conveyor | Feeder Belts |  |  |  | OP |  | CONVEY | 30500607 | Industrial Processes - Storage and Transfer | Feeder Belts |  | OP | 2023 | 99729 | TON | Raw Material | I | 624 |  |  |  | PM2.5 Filterable | CAP |  | 0.0702 | TON |  |  |  | See spreadsheet | Engineering Judgment | See worksheet | 2023GADNR | 2023GADNR
13121 | Fulton | 4304111 | 12100401 | 30318BLCRC2520P | ARGOS Cement, LLC | 327310 | Cement Manufacturing |  | 33.8237 | -84.4697 | OP | 2023 | EUFUG6 | Conveyor | #4 Belt Conveyor |  |  |  | OP |  | CONVEY | 30500607 | Industrial Processes - Storage and Transfer | #4 Belt Conveyor |  | OP | 2023 | 99729 | TON | Raw Material | I | 1560 |  |  |  | PM2.5 Filterable | CAP |  | 0.0351 | TON |  |  |  | See spreadsheet | Engineering Judgment | See worksheet | 2023GADNR | 2023GADNR
13121 | Fulton | 4304111 | 12100401 | 30318BLCRC2520P | ARGOS Cement, LLC | 327310 | Cement Manufacturing |  | 33.8237 | -84.4697 | OP | 2023 | EUFUG6 | Conveyor | #4 Belt Conveyor |  |  |  | OP |  | CONVEY | 30500607 | Industrial Processes - Storage and Transfer | #4 Belt Conveyor |  | OP | 2023 | 99729 | TON | Raw Material | I | 1560 |  |  |  | PM10 Filterable | CAP |  | 0.2318 | TON |  |  |  |  | Engineering Judgment | Updated from worksheet FugPTE | 2023GADNR | 2023GADNR
13121 | Fulton | 4304111 | 12100401 | 30318BLCRC2520P | ARGOS Cement, LLC | 327310 | Cement Manufacturing |  | 33.8237 | -84.4697 | OP | 2023 | EUFUG6 | Conveyor | #4 Belt Conveyor |  |  |  | OP |  | CONVEY | 30500607 | Industrial Processes - Storage and Transfer | #4 Belt Conveyor |  | OP | 2023 | 99729 | TON | Raw Material | I | 1560 |  |  |  | PM Condensible | CAP |  | 0 | TON |  |  |  | See spreadsheet | Engineering Judgment | No accountable condensable PM | 2023GADNR | 2023GADNR
13121 | Fulton | 4304111 | 12100401 | 30318BLCRC2520P | ARGOS Cement, LLC | 327310 | Cement Manufacturing |  | 33.8237 | -84.4697 | OP | 2023 | PROADS | Other fugitive | Paved Roads |  |  |  | OP |  | PROADS | 30500290 | Industrial Processes - NEC | Paved Roads |  | OP | 2023 | 16134 | MILE | Cement | I | 4160 |  |  |  | PM2.5 Filterable | CAP |  | 0.063 | TON |  |  |  | See spreadsheet | Engineering Judgment | See worksheet | 2023GADNR | 2023GADNR
13121 | Fulton | 4304111 | 12100401 | 30318BLCRC2520P | ARGOS Cement, LLC | 327310 | Cement Manufacturing |  | 33.8237 | -84.4697 | OP | 2023 | PROADS | Other fugitive | Paved Roads |  |  |  | OP |  | PROADS | 30500290 | Industrial Processes - NEC | Paved Roads |  | OP | 2023 | 16134 | MILE | Cement | I | 4160 |  |  |  | PM10 Filterable | CAP |  | 0.255 | TON |  |  |  | See spreadsheet | Engineering Judgment | See worksheet | 2023GADNR | 2023GADNR
13121 | Fulton | 4304111 | 12100401 | 30318BLCRC2520P | ARGOS Cement, LLC | 327310 | Cement Manufacturing |  | 33.8237 | -84.4697 | OP | 2023 | PROADS | Other fugitive | Paved Roads |  |  |  | OP |  | PROADS | 30500290 | Industrial Processes - NEC | Paved Roads |  | OP | 2023 | 16134 | MILE | Cement | I | 4160 |  |  |  | PM Condensible | CAP |  | 0 | TON |  |  |  | See spreadsheet | Engineering Judgment | No accountable condensable PM | 2023GADNR | 2023GADNR
13293 | Upson | 15525911 | 29300027 |  | Edward L. Addison Generating Plant | 221112 | Fossil Fuel Electric Power Generation |  | 32.9109 | -84.3067 | OP | 2023 | T001 | Turbine | Combustion Turbine Unit 1 | 167 | MW |  | OP | 2023 | T001FO | 20100101 | Fuel Comb - Electric Generation - Oil | Electric power generation utilizing fuel oil as fuel source. |  | OP | 2023 | 157242 | GAL | Distillate Oil (Diesel) | I | 12 |  |  |  | PM Condensible | CAP |  | 0.077895 | TON | 0.0072 | LB | E6BTU | EPA. 2000. Section 3.1, Stationary Gas Turbines for Electricity Generation. In: Compilation of... | USEPA Emission Factor (no Control Efficiency used) |  | 2023GADNR | 2023GADNR
13293 | Upson | 15525911 | 29300027 |  | Edward L. Addison Generating Plant | 221112 | Fossil Fuel Electric Power Generation |  | 32.9109 | -84.3067 | OP | 2023 | T001 | Turbine | Combustion Turbine Unit 1 | 167 | MW |  | OP | 2023 | T001FO | 20100101 | Fuel Comb - Electric Generation - Oil | Electric power generation utilizing fuel oil as fuel source. |  | OP | 2023 | 157242 | GAL | Distillate Oil (Diesel) | I | 12 |  |  |  | Volatile Organic Compounds | CAP |  | 0.004436 | TON | 0.00041 | LB | E6BTU | EPA. 2000. Section 3.1, Stationary Gas Turbines for Electricity Generation. In: Compilation of... | USEPA Emission Factor (no Control Efficiency used) |  | 2023GADNR | 2023GADNR
13293 | Upson | 15525911 | 29300027 |  | Edward L. Addison Generating Plant | 221112 | Fossil Fuel Electric Power Generation |  | 32.9109 | -84.3067 | OP | 2023 | T001 | Turbine | Combustion Turbine Unit 1 | 167 | MW |  | OP | 2023 | T001FO | 20100101 | Fuel Comb - Electric Generation - Oil | Electric power generation utilizing fuel oil as fuel source. |  | OP | 2023 | 157242 | GAL | Distillate Oil (Diesel) | I | 12 |  |  |  | Sulfur Dioxide | CAP |  | 0.01493 | TON |  |  |  |  | Continuous Emission Monitoring System |  | 2023GADNR | 2023GADNR
13293 | Upson | 15525911 | 29300027 |  | Edward L. Addison Generating Plant | 221112 | Fossil Fuel Electric Power Generation |  | 32.9109 | -84.3067 | OP | 2023 | T001 | Turbine | Combustion Turbine Unit 1 | 167 | MW |  | OP | 2023 | T001FO | 20100101 | Fuel Comb - Electric Generation - Oil | Electric power generation utilizing fuel oil as fuel source. |  | OP | 2023 | 157242 | GAL | Distillate Oil (Diesel) | I | 12 |  |  |  | PM2.5 Filterable | CAP |  | 0.041868 | TON | 0.00413 | LB | E6BTU | EPA. 2000. Section 3.1, Stationary Gas Turbines for Electricity Generation. In: Compilation of... | USEPA Emission Factor (no Control Efficiency used) |  | 2023GADNR | 2023GADNR
13293 | Upson | 15525911 | 29300027 |  | Edward L. Addison Generating Plant | 221112 | Fossil Fuel Electric Power Generation |  | 32.9109 | -84.3067 | OP | 2023 | T001 | Turbine | Combustion Turbine Unit 1 | 167 | MW |  | OP | 2023 | T001FO | 20100101 | Fuel Comb - Electric Generation - Oil | Electric power generation utilizing fuel oil as fuel source. |  | OP | 2023 | 157242 | GAL | Distillate Oil (Diesel) | I | 12 |  |  |  | PM10 Filterable | CAP |  | 0.044681 | TON | 0.00387 | LB | E6BTU | EPA. 2000. Section 3.1, Stationary Gas Turbines for Electricity Generation. In: Compilation of... | USEPA Emission Factor (no Control Efficiency used) |  | 2023GADNR | 2023GADNR
13293 | Upson | 15525911 | 29300027 |  | Edward L. Addison Generating Plant | 221112 | Fossil Fuel Electric Power Generation |  | 32.9109 | -84.3067 | OP | 2023 | T001 | Turbine | Combustion Turbine Unit 1 | 167 | MW |  | OP | 2023 | T001FO | 20100101 | Fuel Comb - Electric Generation - Oil | Electric power generation utilizing fuel oil as fuel source. |  | OP | 2023 | 157242 | GAL | Distillate Oil (Diesel) | I | 12 |  |  |  | Nitrogen Oxides | CAP |  | 1.6688 | TON |  |  |  |  | Continuous Emission Monitoring System |  | 2023GADNR | 2023GADNR
13293 | Upson | 15525911 | 29300027 |  | Edward L. Addison Generating Plant | 221112 | Fossil Fuel Electric Power Generation |  | 32.9109 | -84.3067 | OP | 2023 | T001 | Turbine | Combustion Turbine Unit 1 | 167 | MW |  | OP | 2023 | T001FO | 20100101 | Fuel Comb - Electric Generation - Oil | Electric power generation utilizing fuel oil as fuel source. |  | OP | 2023 | 157242 | GAL | Distillate Oil (Diesel) | I | 12 |  |  |  | Carbon Monoxide | CAP |  | 0.82222 | TON | 0.076 | LB | E6BTU | EPA. 2000. Section 3.1, Stationary Gas Turbines for Electricity Generation. In: Compilation of... | USEPA Emission Factor (pre-control) plus Control Efficiency |  | 2023GADNR | 2023GADNR
13293 | Upson | 15525911 | 29300027 |  | Edward L. Addison Generating Plant | 221112 | Fossil Fuel Electric Power Generation |  | 32.9109 | -84.3067 | OP | 2023 | T001 | Turbine | Combustion Turbine Unit 1 | 167 | MW |  | OP | 2023 | T001NG | 20100201 | Fuel Comb - Electric Generation - Natural Gas | Electric power generation utilizing natural gas as fuel source. |  | OP | 2023 | 126392 | E3FT3S | Natural Gas | I | 84 |  |  |  | PM Condensible | CAP |  | 0.30562 | TON | 0.0047 | LB | E6BTU | EPA. 2000. Section 3.1, Stationary Gas Turbines for Electricity Generation. In: Compilation of... | USEPA Emission Factor (no Control Efficiency used) |  | 2023GADNR | 2023GADNR
13293 | Upson | 15525911 | 29300027 |  | Edward L. Addison Generating Plant | 221112 | Fossil Fuel Electric Power Generation |  | 32.9109 | -84.3067 | OP | 2023 | T001 | Turbine | Combustion Turbine Unit 1 | 167 | MW |  | OP | 2023 | T001NG | 20100201 | Fuel Comb - Electric Generation - Natural Gas | Electric power generation utilizing natural gas as fuel source. |  | OP | 2023 | 126392 | E3FT3S | Natural Gas | I | 84 |  |  |  | Volatile Organic Compounds | CAP |  | 0.13655 | TON | 0.0021 | LB | E6BTU | EPA. 2000. Section 3.1, Stationary Gas Turbines for Electricity Generation. In: Compilation of... | USEPA Emission Factor (no Control Efficiency used) |  | 2023GADNR | 2023GADNR
13293 | Upson | 15525911 | 29300027 |  | Edward L. Addison Generating Plant | 221112 | Fossil Fuel Electric Power Generation |  | 32.9109 | -84.3067 | OP | 2023 | T001 | Turbine | Combustion Turbine Unit 1 | 167 | MW |  | OP | 2023 | T001NG | 20100201 | Fuel Comb - Electric Generation - Natural Gas | Electric power generation utilizing natural gas as fuel source. |  | OP | 2023 | 126392 | E3FT3S | Natural Gas | I | 84 |  |  |  | Sulfur Dioxide | CAP |  | 0.039043 | TON |  |  |  |  | Continuous Emission Monitoring System |  | 2023GADNR | 2023GADNR
13293 | Upson | 15525911 | 29300027 |  | Edward L. Addison Generating Plant | 221112 | Fossil Fuel Electric Power Generation |  | 32.9109 | -84.3067 | OP | 2023 | T001 | Turbine | Combustion Turbine Unit 1 | 167 | MW |  | OP | 2023 | T001NG | 20100201 | Fuel Comb - Electric Generation - Natural Gas | Electric power generation utilizing natural gas as fuel source. |  | OP | 2023 | 126392 | E3FT3S | Natural Gas | I | 84 |  |  |  | PM2.5 Filterable | CAP |  | 0.12355 | TON | 0.0019 | LB | E6BTU | EPA. 2000. Section 3.1, Stationary Gas Turbines for Electricity Generation. In: Compilation of... | USEPA Emission Factor (no Control Efficiency used) |  | 2023GADNR | 2023GADNR
13293 | Upson | 15525911 | 29300027 |  | Edward L. Addison Generating Plant | 221112 | Fossil Fuel Electric Power Generation |  | 32.9109 | -84.3067 | OP | 2023 | T001 | Turbine | Combustion Turbine Unit 1 | 167 | MW |  | OP | 2023 | T001NG | 20100201 | Fuel Comb - Electric Generation - Natural Gas | Electric power generation utilizing natural gas as fuel source. |  | OP | 2023 | 126392 | E3FT3S | Natural Gas | I | 84 |  |  |  | PM10 Filterable | CAP |  | 0.12355 | TON | 0.0019 | LB | E6BTU | EPA. 2000. Section 3.1, Stationary Gas Turbines for Electricity Generation. In: Compilation of... | USEPA Emission Factor (no Control Efficiency used) |  | 2023GADNR | 2023GADNR
13293 | Upson | 15525911 | 29300027 |  | Edward L. Addison Generating Plant | 221112 | Fossil Fuel Electric Power Generation |  | 32.9109 | -84.3067 | OP | 2023 | T001 | Turbine | Combustion Turbine Unit 1 | 167 | MW |  | OP | 2023 | T001NG | 20100201 | Fuel Comb - Electric Generation - Natural Gas | Electric power generation utilizing natural gas as fuel source. |  | OP | 2023 | 126392 | E3FT3S | Natural Gas | I | 84 |  |  |  | Nitrogen Oxides | CAP |  | 2.6204 | TON |  |  |  |  | Continuous Emission Monitoring System |  | 2023GADNR | 2023GADNR
13293 | Upson | 15525911 | 29300027 |  | Edward L. Addison Generating Plant | 221112 | Fossil Fuel Electric Power Generation |  | 32.9109 | -84.3067 | OP | 2023 | T001 | Turbine | Combustion Turbine Unit 1 | 167 | MW |  | OP | 2023 | T001NG | 20100201 | Fuel Comb - Electric Generation - Natural Gas | Electric power generation utilizing natural gas as fuel source. |  | OP | 2023 | 126392 | E3FT3S | Natural Gas | I | 84 |  |  |  | Carbon Monoxide | CAP |  | 0.97537 | TON | 0.015 | LB | E6BTU | EPA. 2000. Section 3.1, Stationary Gas Turbines for Electricity Generation. In: Compilation of... | USEPA Emission Factor (pre-control) plus Control Efficiency |  | 2023GADNR | 2023GADNR
13293 | Upson | 15525911 | 29300027 |  | Edward L. Addison Generating Plant | 221112 | Fossil Fuel Electric Power Generation |  | 32.9109 | -84.3067 | OP | 2023 | T003 | Turbine | Combustion Turbine Unit 3 | 167 | MW |  | OP | 2023 | T003FO | 20100101 | Fuel Comb - Electric Generation - Oil | Electric power generation utilizing fuel oil as fuel source. |  | OP | 2023 | 75903.6 | GAL | Distillate Oil (Diesel) | I | 1 |  |  |  | PM Condensible | CAP |  | 0.037601 | TON | 0.0072 | LB | E6BTU | EPA. 2000. Section 3.1, Stationary Gas Turbines for Electricity Generation. In: Compilation of... | USEPA Emission Factor (no Control Efficiency used) |  | 2023GADNR | 2023GADNR
13293 | Upson | 15525911 | 29300027 |  | Edward L. Addison Generating Plant | 221112 | Fossil Fuel Electric Power Generation |  | 32.9109 | -84.3067 | OP | 2023 | T003 | Turbine | Combustion Turbine Unit 3 | 167 | MW |  | OP | 2023 | T003FO | 20100101 | Fuel Comb - Electric Generation - Oil | Electric power generation utilizing fuel oil as fuel source. |  | OP | 2023 | 75903.6 | GAL | Distillate Oil (Diesel) | I | 1 |  |  |  | Volatile Organic Compounds | CAP |  | 0.002141 | TON | 0.00041 | LB | E6BTU | EPA. 2000. Section 3.1, Stationary Gas Turbines for Electricity Generation. In: Compilation of... | USEPA Emission Factor (no Control Efficiency used) |  | 2023GADNR | 2023GADNR
13293 | Upson | 15525911 | 29300027 |  | Edward L. Addison Generating Plant | 221112 | Fossil Fuel Electric Power Generation |  | 32.9109 | -84.3067 | OP | 2023 | T003 | Turbine | Combustion Turbine Unit 3 | 167 | MW |  | OP | 2023 | T003FO | 20100101 | Fuel Comb - Electric Generation - Oil | Electric power generation utilizing fuel oil as fuel source. |  | OP | 2023 | 75903.6 | GAL | Distillate Oil (Diesel) | I | 1 |  |  |  | Sulfur Dioxide | CAP |  | 0.007207 | TON |  |  |  |  | Continuous Emission Monitoring System |  | 2023GADNR | 2023GADNR
13293 | Upson | 15525911 | 29300027 |  | Edward L. Addison Generating Plant | 221112 | Fossil Fuel Electric Power Generation |  | 32.9109 | -84.3067 | OP | 2023 | T003 | Turbine | Combustion Turbine Unit 3 | 167 | MW |  | OP | 2023 | T003FO | 20100101 | Fuel Comb - Electric Generation - Oil | Electric power generation utilizing fuel oil as fuel source. |  | OP | 2023 | 75903.6 | GAL | Distillate Oil (Diesel) | I | 1 |  |  |  | PM2.5 Filterable | CAP |  | 0.020211 | TON | 0.00413 | LB | E6BTU | EPA. 2000. Section 3.1, Stationary Gas Turbines for Electricity Generation. In: Compilation of... | USEPA Emission Factor (no Control Efficiency used) |  | 2023GADNR | 2023GADNR
13293 | Upson | 15525911 | 29300027 |  | Edward L. Addison Generating Plant | 221112 | Fossil Fuel Electric Power Generation |  | 32.9109 | -84.3067 | OP | 2023 | T003 | Turbine | Combustion Turbine Unit 3 | 167 | MW |  | OP | 2023 | T003FO | 20100101 | Fuel Comb - Electric Generation - Oil | Electric power generation utilizing fuel oil as fuel source. |  | OP | 2023 | 75903.6 | GAL | Distillate Oil (Diesel) | I | 1 |  |  |  | PM10 Filterable | CAP |  | 0.021568 | TON | 0.00387 | LB | E6BTU | EPA. 2000. Section 3.1, Stationary Gas Turbines for Electricity Generation. In: Compilation of... | USEPA Emission Factor (no Control Efficiency used) |  | 2023GADNR | 2023GADNR
13293 | Upson | 15525911 | 29300027 |  | Edward L. Addison Generating Plant | 221112 | Fossil Fuel Electric Power Generation |  | 32.9109 | -84.3067 | OP | 2023 | T003 | Turbine | Combustion Turbine Unit 3 | 167 | MW |  | OP | 2023 | T003FO | 20100101 | Fuel Comb - Electric Generation - Oil | Electric power generation utilizing fuel oil as fuel source. |  | OP | 2023 | 75903.6 | GAL | Distillate Oil (Diesel) | I | 1 |  |  |  | Nitrogen Oxides | CAP |  | 0.80553 | TON |  |  |  |  | Continuous Emission Monitoring System |  | 2023GADNR | 2023GADNR
13293 | Upson | 15525911 | 29300027 |  | Edward L. Addison Generating Plant | 221112 | Fossil Fuel Electric Power Generation |  | 32.9109 | -84.3067 | OP | 2023 | T003 | Turbine | Combustion Turbine Unit 3 | 167 | MW |  | OP | 2023 | T003FO | 20100101 | Fuel Comb - Electric Generation - Oil | Electric power generation utilizing fuel oil as fuel source. |  | OP | 2023 | 75903.6 | GAL | Distillate Oil (Diesel) | I | 1 |  |  |  | Carbon Monoxide | CAP |  | 0.3969 | TON | 0.076 | LB | E6BTU | EPA. 2000. Section 3.1, Stationary Gas Turbines for Electricity Generation. In: Compilation of... | USEPA Emission Factor (pre-control) plus Control Efficiency |  | 2023GADNR | 2023GADNR
13293 | Upson | 15525911 | 29300027 |  | Edward L. Addison Generating Plant | 221112 | Fossil Fuel Electric Power Generation |  | 32.9109 | -84.3067 | OP | 2023 | T003 | Turbine | Combustion Turbine Unit 3 | 167 | MW |  | OP | 2023 | T003NG | 20100201 | Fuel Comb - Electric Generation - Natural Gas | Electric power generation utilizing natural gas as fuel source. |  | OP | 2023 | 141878 | E3FT3S | Natural Gas | I | 128 |  |  |  | PM Condensible | CAP |  | 0.34306 | TON | 0.0047 | LB | E6BTU | EPA. 2000. Section 3.1, Stationary Gas Turbines for Electricity Generation. In: Compilation of... | USEPA Emission Factor (no Control Efficiency used) |  | 2023GADNR | 2023GADNR
13293 | Upson | 15525911 | 29300027 |  | Edward L. Addison Generating Plant | 221112 | Fossil Fuel Electric Power Generation |  | 32.9109 | -84.3067 | OP | 2023 | T003 | Turbine | Combustion Turbine Unit 3 | 167 | MW |  | OP | 2023 | T003NG | 20100201 | Fuel Comb - Electric Generation - Natural Gas | Electric power generation utilizing natural gas as fuel source. |  | OP | 2023 | 141878 | E3FT3S | Natural Gas | I | 128 |  |  |  | Volatile Organic Compounds | CAP |  | 0.15328 | TON | 0.0021 | LB | E6BTU | EPA. 2000. Section 3.1, Stationary Gas Turbines for Electricity Generation. In: Compilation of... | USEPA Emission Factor (no Control Efficiency used) |  | 2023GADNR | 2023GADNR
13293 | Upson | 15525911 | 29300027 |  | Edward L. Addison Generating Plant | 221112 | Fossil Fuel Electric Power Generation |  | 32.9109 | -84.3067 | OP | 2023 | T003 | Turbine | Combustion Turbine Unit 3 | 167 | MW |  | OP | 2023 | T003NG | 20100201 | Fuel Comb - Electric Generation - Natural Gas | Electric power generation utilizing natural gas as fuel source. |  | OP | 2023 | 141878 | E3FT3S | Natural Gas | I | 128 |  |  |  | Sulfur Dioxide | CAP |  | 0.0439 | TON |  |  |  |  | Continuous Emission Monitoring System |  | 2023GADNR | 2023GADNR
13293 | Upson | 15525911 | 29300027 |  | Edward L. Addison Generating Plant | 221112 | Fossil Fuel Electric Power Generation |  | 32.9109 | -84.3067 | OP | 2023 | T003 | Turbine | Combustion Turbine Unit 3 | 167 | MW |  | OP | 2023 | T003NG | 20100201 | Fuel Comb - Electric Generation - Natural Gas | Electric power generation utilizing natural gas as fuel source. |  | OP | 2023 | 141878 | E3FT3S | Natural Gas | I | 128 |  |  |  | PM2.5 Filterable | CAP |  | 0.13868 | TON | 0.0019 | LB | E6BTU | EPA. 2000. Section 3.1, Stationary Gas Turbines for Electricity Generation. In: Compilation of... | USEPA Emission Factor (no Control Efficiency used) |  | 2023GADNR | 2023GADNR
13293 | Upson | 15525911 | 29300027 |  | Edward L. Addison Generating Plant | 221112 | Fossil Fuel Electric Power Generation |  | 32.9109 | -84.3067 | OP | 2023 | T003 | Turbine | Combustion Turbine Unit 3 | 167 | MW |  | OP | 2023 | T003NG | 20100201 | Fuel Comb - Electric Generation - Natural Gas | Electric power generation utilizing natural gas as fuel source. |  | OP | 2023 | 141878 | E3FT3S | Natural Gas | I | 128 |  |  |  | PM10 Filterable | CAP |  | 0.13868 | TON | 0.0019 | LB | E6BTU | EPA. 2000. Section 3.1, Stationary Gas Turbines for Electricity Generation. In: Compilation of... | USEPA Emission Factor (no Control Efficiency used) |  | 2023GADNR | 2023GADNR
13293 | Upson | 15525911 | 29300027 |  | Edward L. Addison Generating Plant | 221112 | Fossil Fuel Electric Power Generation |  | 32.9109 | -84.3067 | OP | 2023 | T003 | Turbine | Combustion Turbine Unit 3 | 167 | MW |  | OP | 2023 | T003NG | 20100201 | Fuel Comb - Electric Generation - Natural Gas | Electric power generation utilizing natural gas as fuel source. |  | OP | 2023 | 141878 | E3FT3S | Natural Gas | I | 128 |  |  |  | Nitrogen Oxides | CAP |  | 2.7648 | TON |  |  |  |  | Continuous Emission Monitoring System |  | 2023GADNR | 2023GADNR
13293 | Upson | 15525911 | 29300027 |  | Edward L. Addison Generating Plant | 221112 | Fossil Fuel Electric Power Generation |  | 32.9109 | -84.3067 | OP | 2023 | T003 | Turbine | Combustion Turbine Unit 3 | 167 | MW |  | OP | 2023 | T003NG | 20100201 | Fuel Comb - Electric Generation - Natural Gas | Electric power generation utilizing natural gas as fuel source. |  | OP | 2023 | 141878 | E3FT3S | Natural Gas | I | 128 |  |  |  | Carbon Monoxide | CAP |  | 1.0949 | TON | 0.015 | LB | E6BTU | EPA. 2000. Section 3.1, Stationary Gas Turbines for Electricity Generation. In: Compilation of... | USEPA Emission Factor (pre-control) plus Control Efficiency |  | 2023GADNR | 2023GADNR
13293 | Upson | 15525911 | 29300027 |  | Edward L. Addison Generating Plant | 221112 | Fossil Fuel Electric Power Generation |  | 32.9109 | -84.3067 | OP | 2023 | T002 | Turbine | Combustion Turbine Unit 2 | 167 | MW |  | OP | 2023 | T002FO | 20100101 | Fuel Comb - Electric Generation - Oil | Electric power generation utilizing fuel oil as fuel source. |  | OP | 2023 | 85566.8 | GAL | Distillate Oil (Diesel) | I | 8 |  |  |  | PM Condensible | CAP |  | 0.04577 | TON | 0.0072 | LB | E6BTU | EPA. 2000. Section 3.1, Stationary Gas Turbines for Electricity Generation. In: Compilation of... | USEPA Emission Factor (no Control Efficiency used) |  | 2023GADNR | 2023GADNR
13293 | Upson | 15525911 | 29300027 |  | Edward L. Addison Generating Plant | 221112 | Fossil Fuel Electric Power Generation |  | 32.9109 | -84.3067 | OP | 2023 | T002 | Turbine | Combustion Turbine Unit 2 | 167 | MW |  | OP | 2023 | T002FO | 20100101 | Fuel Comb - Electric Generation - Oil | Electric power generation utilizing fuel oil as fuel source. |  | OP | 2023 | 85566.8 | GAL | Distillate Oil (Diesel) | I | 8 |  |  |  | PM2.5 Filterable | CAP |  | 0.024602 | TON | 0.00413 | LB | E6BTU | EPA. 2000. Section 3.1, Stationary Gas Turbines for Electricity Generation. In: Compilation of... | USEPA Emission Factor (no Control Efficiency used) |  | 2023GADNR | 2023GADNR
13293 | Upson | 15525911 | 29300027 |  | Edward L. Addison Generating Plant | 221112 | Fossil Fuel Electric Power Generation |  | 32.9109 | -84.3067 | OP | 2023 | T002 | Turbine | Combustion Turbine Unit 2 | 167 | MW |  | OP | 2023 | T002FO | 20100101 | Fuel Comb - Electric Generation - Oil | Electric power generation utilizing fuel oil as fuel source. |  | OP | 2023 | 85566.8 | GAL | Distillate Oil (Diesel) | I | 8 |  |  |  | PM10 Filterable | CAP |  | 0.026254 | TON | 0.00387 | LB | E6BTU | EPA. 2000. Section 3.1, Stationary Gas Turbines for Electricity Generation. In: Compilation of... | USEPA Emission Factor (no Control Efficiency used) |  | 2023GADNR | 2023GADNR
13293 | Upson | 15525911 | 29300027 |  | Edward L. Addison Generating Plant | 221112 | Fossil Fuel Electric Power Generation |  | 32.9109 | -84.3067 | OP | 2023 | T002 | Turbine | Combustion Turbine Unit 2 | 167 | MW |  | OP | 2023 | T002FO | 20100101 | Fuel Comb - Electric Generation - Oil | Electric power generation utilizing fuel oil as fuel source. |  | OP | 2023 | 85566.8 | GAL | Distillate Oil (Diesel) | I | 8 |  |  |  | Nitrogen Oxides | CAP |  | 0.90694 | TON |  |  |  |  | Continuous Emission Monitoring System |  | 2023GADNR | 2023GADNR
13293 | Upson | 15525911 | 29300027 |  | Edward L. Addison Generating Plant | 221112 | Fossil Fuel Electric Power Generation |  | 32.9109 | -84.3067 | OP | 2023 | T002 | Turbine | Combustion Turbine Unit 2 | 167 | MW |  | OP | 2023 | T002FO | 20100101 | Fuel Comb - Electric Generation - Oil | Electric power generation utilizing fuel oil as fuel source. |  | OP | 2023 | 85566.8 | GAL | Distillate Oil (Diesel) | I | 8 |  |  |  | Carbon Monoxide | CAP |  | 0.48313 | TON | 0.076 | LB | E6BTU | EPA. 2000. Section 3.1, Stationary Gas Turbines for Electricity Generation. In: Compilation of... | USEPA Emission Factor (pre-control) plus Control Efficiency |  | 2023GADNR | 2023GADNR
13293 | Upson | 15525911 | 29300027 |  | Edward L. Addison Generating Plant | 221112 | Fossil Fuel Electric Power Generation |  | 32.9109 | -84.3067 | OP | 2023 | T002 | Turbine | Combustion Turbine Unit 2 | 167 | MW |  | OP | 2023 | T002FO | 20100101 | Fuel Comb - Electric Generation - Oil | Electric power generation utilizing fuel oil as fuel source. |  | OP | 2023 | 85566.8 | GAL | Distillate Oil (Diesel) | I | 8 |  |  |  | Volatile Organic Compounds | CAP |  | 0.002606 | TON | 0.00041 | LB | E6BTU | EPA. 2000. Section 3.1, Stationary Gas Turbines for Electricity Generation. In: Compilation of... | USEPA Emission Factor (no Control Efficiency used) |  | 2023GADNR | 2023GADNR
13293 | Upson | 15525911 | 29300027 |  | Edward L. Addison Generating Plant | 221112 | Fossil Fuel Electric Power Generation |  | 32.9109 | -84.3067 | OP | 2023 | T002 | Turbine | Combustion Turbine Unit 2 | 167 | MW |  | OP | 2023 | T002FO | 20100101 | Fuel Comb - Electric Generation - Oil | Electric power generation utilizing fuel oil as fuel source. |  | OP | 2023 | 85566.8 | GAL | Distillate Oil (Diesel) | I | 8 |  |  |  | Sulfur Dioxide | CAP |  | 0.008114 | TON |  |  |  |  | Continuous Emission Monitoring System |  | 2023GADNR | 2023GADNR
13293 | Upson | 15525911 | 29300027 |  | Edward L. Addison Generating Plant | 221112 | Fossil Fuel Electric Power Generation |  | 32.9109 | -84.3067 | OP | 2023 | T002 | Turbine | Combustion Turbine Unit 2 | 167 | MW |  | OP | 2023 | T002NG | 20100201 | Fuel Comb - Electric Generation - Natural Gas | Electric power generation utilizing natural gas as fuel source. |  | OP | 2023 | 955637 | E3FT3S | Natural Gas | I | 640 |  |  |  | PM Condensible | CAP |  | 0.23107 | TON | 0.0047 | LB | E6BTU | EPA. 2000. Section 3.1, Stationary Gas Turbines for Electricity Generation. In: Compilation of... | USEPA Emission Factor (no Control Efficiency used) |  | 2023GADNR | 2023GADNR
13293 | Upson | 15525911 | 29300027 |  | Edward L. Addison Generating Plant | 221112 | Fossil Fuel Electric Power Generation |  | 32.9109 | -84.3067 | OP | 2023 | T002 | Turbine | Combustion Turbine Unit 2 | 167 | MW |  | OP | 2023 | T002NG | 20100201 | Fuel Comb - Electric Generation - Natural Gas | Electric power generation utilizing natural gas as fuel source. |  | OP | 2023 | 955637 | E3FT3S | Natural Gas | I | 640 |  |  |  | Volatile Organic Compounds | CAP |  | 0.10325 | TON | 0.0021 | LB | E6BTU | EPA. 2000. Section 3.1, Stationary Gas Turbines for Electricity Generation. In: Compilation of... | USEPA Emission Factor (no Control Efficiency used) |  | 2023GADNR | 2023GADNR
13293 | Upson | 15525911 | 29300027 |  | Edward L. Addison Generating Plant | 221112 | Fossil Fuel Electric Power Generation |  | 32.9109 | -84.3067 | OP | 2023 | T002 | Turbine | Combustion Turbine Unit 2 | 167 | MW |  | OP | 2023 | T002NG | 20100201 | Fuel Comb - Electric Generation - Natural Gas | Electric power generation utilizing natural gas as fuel source. |  | OP | 2023 | 955637 | E3FT3S | Natural Gas | I | 640 |  |  |  | Sulfur Dioxide | CAP |  | 0.2974 | TON |  |  |  |  | Continuous Emission Monitoring System |  | 2023GADNR | 2023GADNR
13293 | Upson | 15525911 | 29300027 |  | Edward L. Addison Generating Plant | 221112 | Fossil Fuel Electric Power Generation |  | 32.9109 | -84.3067 | OP | 2023 | T002 | Turbine | Combustion Turbine Unit 2 | 167 | MW |  | OP | 2023 | T002NG | 20100201 | Fuel Comb - Electric Generation - Natural Gas | Electric power generation utilizing natural gas as fuel source. |  | OP | 2023 | 955637 | E3FT3S | Natural Gas | I | 640 |  |  |  | PM2.5 Filterable | CAP |  | 0.093412 | TON | 0.0019 | LB | E6BTU | EPA. 2000. Section 3.1, Stationary Gas Turbines for Electricity Generation. In: Compilation of... | USEPA Emission Factor (no Control Efficiency used) |  | 2023GADNR | 2023GADNR
13293 | Upson | 15525911 | 29300027 |  | Edward L. Addison Generating Plant | 221112 | Fossil Fuel Electric Power Generation |  | 32.9109 | -84.3067 | OP | 2023 | T002 | Turbine | Combustion Turbine Unit 2 | 167 | MW |  | OP | 2023 | T002NG | 20100201 | Fuel Comb - Electric Generation - Natural Gas | Electric power generation utilizing natural gas as fuel source. |  | OP | 2023 | 955637 | E3FT3S | Natural Gas | I | 640 |  |  |  | PM10 Filterable | CAP |  | 0.093412 | TON | 0.0019 | LB | E6BTU | EPA. 2000. Section 3.1, Stationary Gas Turbines for Electricity Generation. In: Compilation of... | USEPA Emission Factor (no Control Efficiency used) |  | 2023GADNR | 2023GADNR
13293 | Upson | 15525911 | 29300027 |  | Edward L. Addison Generating Plant | 221112 | Fossil Fuel Electric Power Generation |  | 32.9109 | -84.3067 | OP | 2023 | T002 | Turbine | Combustion Turbine Unit 2 | 167 | MW |  | OP | 2023 | T002NG | 20100201 | Fuel Comb - Electric Generation - Natural Gas | Electric power generation utilizing natural gas as fuel source. |  | OP | 2023 | 955637 | E3FT3S | Natural Gas | I | 640 |  |  |  | Nitrogen Oxides | CAP |  | 18.8839 | TON |  |  |  |  | Continuous Emission Monitoring System |  | 2023GADNR | 2023GADNR
13293 | Upson | 15525911 | 29300027 |  | Edward L. Addison Generating Plant | 221112 | Fossil Fuel Electric Power Generation |  | 32.9109 | -84.3067 | OP | 2023 | T002 | Turbine | Combustion Turbine Unit 2 | 167 | MW |  | OP | 2023 | T002NG | 20100201 | Fuel Comb - Electric Generation - Natural Gas | Electric power generation utilizing natural gas as fuel source. |  | OP | 2023 | 955637 | E3FT3S | Natural Gas | I | 640 |  |  |  | Carbon Monoxide | CAP |  | 0.73747 | TON | 0.015 | LB | E6BTU | EPA. 2000. Section 3.1, Stationary Gas Turbines for Electricity Generation. In: Compilation of... | USEPA Emission Factor (pre-control) plus Control Efficiency |  | 2023GADNR | 2023GADNR
13293 | Upson | 15525911 | 29300027 |  | Edward L. Addison Generating Plant | 221112 | Fossil Fuel Electric Power Generation |  | 32.9109 | -84.3067 | OP | 2023 | T004 | Turbine | Combustion Turbine Unit 4 | 167 | MW |  | OP | 2023 | T004FO | 20100101 | Fuel Comb - Electric Generation - Oil | Electric power generation utilizing fuel oil as fuel source. |  | OP | 2023 | 126816 | GAL | Distillate Oil (Diesel) | I | 12 |  |  |  | PM Condensible | CAP |  | 0.062822 | TON | 0.0072 | LB | E6BTU | EPA. 2000. Section 3.1, Stationary Gas Turbines for Electricity Generation. In: Compilation of... | USEPA Emission Factor (no Control Efficiency used) |  | 2023GADNR | 2023GADNR
13293 | Upson | 15525911 | 29300027 |  | Edward L. Addison Generating Plant | 221112 | Fossil Fuel Electric Power Generation |  | 32.9109 | -84.3067 | OP | 2023 | T004 | Turbine | Combustion Turbine Unit 4 | 167 | MW |  | OP | 2023 | T004FO | 20100101 | Fuel Comb - Electric Generation - Oil | Electric power generation utilizing fuel oil as fuel source. |  | OP | 2023 | 126816 | GAL | Distillate Oil (Diesel) | I | 12 |  |  |  | Volatile Organic Compounds | CAP |  | 0.003577 | TON | 0.00041 | LB | E6BTU | EPA. 2000. Section 3.1, Stationary Gas Turbines for Electricity Generation. In: Compilation of... | USEPA Emission Factor (no Control Efficiency used) |  | 2023GADNR | 2023GADNR
13293 | Upson | 15525911 | 29300027 |  | Edward L. Addison Generating Plant | 221112 | Fossil Fuel Electric Power Generation |  | 32.9109 | -84.3067 | OP | 2023 | T004 | Turbine | Combustion Turbine Unit 4 | 167 | MW |  | OP | 2023 | T004FO | 20100101 | Fuel Comb - Electric Generation - Oil | Electric power generation utilizing fuel oil as fuel source. |  | OP | 2023 | 126816 | GAL | Distillate Oil (Diesel) | I | 12 |  |  |  | Sulfur Dioxide | CAP |  | 0.01203 | TON |  |  |  |  | Continuous Emission Monitoring System |  | 2023GADNR | 2023GADNR
13293 | Upson | 15525911 | 29300027 |  | Edward L. Addison Generating Plant | 221112 | Fossil Fuel Electric Power Generation |  | 32.9109 | -84.3067 | OP | 2023 | T004 | Turbine | Combustion Turbine Unit 4 | 167 | MW |  | OP | 2023 | T004FO | 20100101 | Fuel Comb - Electric Generation - Oil | Electric power generation utilizing fuel oil as fuel source. |  | OP | 2023 | 126816 | GAL | Distillate Oil (Diesel) | I | 12 |  |  |  | PM2.5 Filterable | CAP |  | 0.033767 | TON | 0.00413 | LB | E6BTU | EPA. 2000. Section 3.1, Stationary Gas Turbines for Electricity Generation. In: Compilation of... | USEPA Emission Factor (no Control Efficiency used) |  | 2023GADNR | 2023GADNR
13293 | Upson | 15525911 | 29300027 |  | Edward L. Addison Generating Plant | 221112 | Fossil Fuel Electric Power Generation |  | 32.9109 | -84.3067 | OP | 2023 | T004 | Turbine | Combustion Turbine Unit 4 | 167 | MW |  | OP | 2023 | T004FO | 20100101 | Fuel Comb - Electric Generation - Oil | Electric power generation utilizing fuel oil as fuel source. |  | OP | 2023 | 126816 | GAL | Distillate Oil (Diesel) | I | 12 |  |  |  | PM10 Filterable | CAP |  | 0.036036 | TON | 0.00387 | LB | E6BTU | EPA. 2000. Section 3.1, Stationary Gas Turbines for Electricity Generation. In: Compilation of... | USEPA Emission Factor (no Control Efficiency used) |  | 2023GADNR | 2023GADNR
13293 | Upson | 15525911 | 29300027 |  | Edward L. Addison Generating Plant | 221112 | Fossil Fuel Electric Power Generation |  | 32.9109 | -84.3067 | OP | 2023 | T004 | Turbine | Combustion Turbine Unit 4 | 167 | MW |  | OP | 2023 | T004FO | 20100101 | Fuel Comb - Electric Generation - Oil | Electric power generation utilizing fuel oil as fuel source. |  | OP | 2023 | 126816 | GAL | Distillate Oil (Diesel) | I | 12 |  |  |  | Nitrogen Oxides | CAP |  | 1.3446 | TON |  |  |  |  | Continuous Emission Monitoring System |  | 2023GADNR | 2023GADNR
13293 | Upson | 15525911 | 29300027 |  | Edward L. Addison Generating Plant | 221112 | Fossil Fuel Electric Power Generation |  | 32.9109 | -84.3067 | OP | 2023 | T004 | Turbine | Combustion Turbine Unit 4 | 167 | MW |  | OP | 2023 | T004FO | 20100101 | Fuel Comb - Electric Generation - Oil | Electric power generation utilizing fuel oil as fuel source. |  | OP | 2023 | 126816 | GAL | Distillate Oil (Diesel) | I | 12 |  |  |  | Carbon Monoxide | CAP |  | 0.66312 | TON | 0.076 | LB | E6BTU | EPA. 2000. Section 3.1, Stationary Gas Turbines for Electricity Generation. In: Compilation of... | USEPA Emission Factor (pre-control) plus Control Efficiency |  | 2023GADNR | 2023GADNR
13293 | Upson | 15525911 | 29300027 |  | Edward L. Addison Generating Plant | 221112 | Fossil Fuel Electric Power Generation |  | 32.9109 | -84.3067 | OP | 2023 | T004 | Turbine | Combustion Turbine Unit 4 | 167 | MW |  | OP | 2023 | T004NG | 20100201 | Fuel Comb - Electric Generation - Natural Gas | Electric power generation utilizing natural gas as fuel source. |  | OP | 2023 | 888921 | E3FT3S | Natural Gas | I | 608 |  |  |  | PM Condensible | CAP |  | 2.1494 | TON | 0.0047 | LB | E6BTU | EPA. 2000. Section 3.1, Stationary Gas Turbines for Electricity Generation. In: Compilation of... | USEPA Emission Factor (no Control Efficiency used) |  | 2023GADNR | 2023GADNR
13293 | Upson | 15525911 | 29300027 |  | Edward L. Addison Generating Plant | 221112 | Fossil Fuel Electric Power Generation |  | 32.9109 | -84.3067 | OP | 2023 | T004 | Turbine | Combustion Turbine Unit 4 | 167 | MW |  | OP | 2023 | T004NG | 20100201 | Fuel Comb - Electric Generation - Natural Gas | Electric power generation utilizing natural gas as fuel source. |  | OP | 2023 | 888921 | E3FT3S | Natural Gas | I | 608 |  |  |  | Volatile Organic Compounds | CAP |  | 0.96037 | TON | 0.0021 | LB | E6BTU | EPA. 2000. Section 3.1, Stationary Gas Turbines for Electricity Generation. In: Compilation of... | USEPA Emission Factor (no Control Efficiency used) |  | 2023GADNR | 2023GADNR
13293 | Upson | 15525911 | 29300027 |  | Edward L. Addison Generating Plant | 221112 | Fossil Fuel Electric Power Generation |  | 32.9109 | -84.3067 | OP | 2023 | T004 | Turbine | Combustion Turbine Unit 4 | 167 | MW |  | OP | 2023 | T004NG | 20100201 | Fuel Comb - Electric Generation - Natural Gas | Electric power generation utilizing natural gas as fuel source. |  | OP | 2023 | 888921 | E3FT3S | Natural Gas | I | 608 |  |  |  | Sulfur Dioxide | CAP |  | 0.27708 | TON |  |  |  |  | Continuous Emission Monitoring System |  | 2023GADNR | 2023GADNR
13293 | Upson | 15525911 | 29300027 |  | Edward L. Addison Generating Plant | 221112 | Fossil Fuel Electric Power Generation |  | 32.9109 | -84.3067 | OP | 2023 | T004 | Turbine | Combustion Turbine Unit 4 | 167 | MW |  | OP | 2023 | T004NG | 20100201 | Fuel Comb - Electric Generation - Natural Gas | Electric power generation utilizing natural gas as fuel source. |  | OP | 2023 | 888921 | E3FT3S | Natural Gas | I | 608 |  |  |  | PM2.5 Filterable | CAP |  | 0.86891 | TON | 0.0019 | LB | E6BTU | EPA. 2000. Section 3.1, Stationary Gas Turbines for Electricity Generation. In: Compilation of... | USEPA Emission Factor (no Control Efficiency used) |  | 2023GADNR | 2023GADNR
13293 | Upson | 15525911 | 29300027 |  | Edward L. Addison Generating Plant | 221112 | Fossil Fuel Electric Power Generation |  | 32.9109 | -84.3067 | OP | 2023 | T004 | Turbine | Combustion Turbine Unit 4 | 167 | MW |  | OP | 2023 | T004NG | 20100201 | Fuel Comb - Electric Generation - Natural Gas | Electric power generation utilizing natural gas as fuel source. |  | OP | 2023 | 888921 | E3FT3S | Natural Gas | I | 608 |  |  |  | PM10 Filterable | CAP |  | 0.86891 | TON | 0.0019 | LB | E6BTU | EPA. 2000. Section 3.1, Stationary Gas Turbines for Electricity Generation. In: Compilation of... | USEPA Emission Factor (no Control Efficiency used) |  | 2023GADNR | 2023GADNR
13293 | Upson | 15525911 | 29300027 |  | Edward L. Addison Generating Plant | 221112 | Fossil Fuel Electric Power Generation |  | 32.9109 | -84.3067 | OP | 2023 | T004 | Turbine | Combustion Turbine Unit 4 | 167 | MW |  | OP | 2023 | T004NG | 20100201 | Fuel Comb - Electric Generation - Natural Gas | Electric power generation utilizing natural gas as fuel source. |  | OP | 2023 | 888921 | E3FT3S | Natural Gas | I | 608 |  |  |  | Nitrogen Oxides | CAP |  | 18.1653 | TON |  |  |  |  | Continuous Emission Monitoring System |  | 2023GADNR | 2023GADNR
13293 | Upson | 15525911 | 29300027 |  | Edward L. Addison Generating Plant | 221112 | Fossil Fuel Electric Power Generation |  | 32.9109 | -84.3067 | OP | 2023 | T004 | Turbine | Combustion Turbine Unit 4 | 167 | MW |  | OP | 2023 | T004NG | 20100201 | Fuel Comb - Electric Generation - Natural Gas | Electric power generation utilizing natural gas as fuel source. |  | OP | 2023 | 888921 | E3FT3S | Natural Gas | I | 608 |  |  |  | Carbon Monoxide | CAP |  | 6.8598 | TON | 0.015 | LB | E6BTU | EPA. 2000. Section 3.1, Stationary Gas Turbines for Electricity Generation. In: Compilation of... | USEPA Emission Factor (pre-control) plus Control Efficiency |  | 2023GADNR | 2023GADNR
13051 | Chatham | 3678011 | 5100077 | 31404STHRN1600E | Seagate Terminals Savannah, LLC | 325180 | Other Basic Inorganic Chemical Manufacturing |  | 32.0728 | -81.0624 | OP | 2023 | SA01 | Other process equipment | Sulfuric Acid Production (CP-1) | 4.75 | TON/HR |  | OP | 2023 | 1 | 30102308 | Industrial Processes - Chemical Manuf | Sulfuric Acid Production - CP-1 |  | OP | 2023 | 25368 | TON | Sulfuric Acid | O | 8736 |  |  |  | PM10 Primary (Filt + Cond) | CAP |  | 0.7103 | TON | 0.056 | LB | TON | 2023 sulfuric acid mist stack test result | Stack Test (no Control Efficiency used) |  | 2023GADNR | 2023GADNR
13051 | Chatham | 3678011 | 5100077 | 31404STHRN1600E | Seagate Terminals Savannah, LLC | 325180 | Other Basic Inorganic Chemical Manufacturing |  | 32.0728 | -81.0624 | OP | 2023 | SA01 | Other process equipment | Sulfuric Acid Production (CP-1) | 4.75 | TON/HR |  | OP | 2023 | 1 | 30102308 | Industrial Processes - Chemical Manuf | Sulfuric Acid Production - CP-1 |  | OP | 2023 | 25368 | TON | Sulfuric Acid | O | 8736 |  |  |  | PM Condensible | CAP |  | 0.7103 | TON | 0.056 | LB | TON | 2023 sulfuric acid mist test result | Stack Test (no Control Efficiency used) |  | 2023GADNR | 2023GADNR
13051 | Chatham | 3678011 | 5100077 | 31404STHRN1600E | Seagate Terminals Savannah, LLC | 325180 | Other Basic Inorganic Chemical Manufacturing |  | 32.0728 | -81.0624 | OP | 2023 | SA01 | Other process equipment | Sulfuric Acid Production (CP-1) | 4.75 | TON/HR |  | OP | 2023 | 1 | 30102308 | Industrial Processes - Chemical Manuf | Sulfuric Acid Production - CP-1 |  | OP | 2023 | 25368 | TON | Sulfuric Acid | O | 8736 |  |  |  | Sulfur Dioxide | CAP |  | 174.72 | TON |  |  |  |  | Continuous Emission Monitoring System | Comment from 2014 EIS: | 2023GADNR | 2023GADNR
13051 | Chatham | 3678011 | 5100077 | 31404STHRN1600E | Seagate Terminals Savannah, LLC | 325180 | Other Basic Inorganic Chemical Manufacturing |  | 32.0728 | -81.0624 | OP | 2023 | SA01 | Other process equipment | Sulfuric Acid Production (CP-1) | 4.75 | TON/HR |  | OP | 2023 | 1 | 30102308 | Industrial Processes - Chemical Manuf | Sulfuric Acid Production - CP-1 |  | OP | 2023 | 25368 | TON | Sulfuric Acid | O | 8736 |  |  |  | Nitrogen Oxides | CAP |  | 0.050736 | TON | 0.004 | LB | TON | Emission factor for NOx is in units of lb/ton 100% acid from WebFIRE. | Other Emission Factor (no Control Efficiency used) | Comment from 2014 EIS: | 2023GADNR | 2023GADNR
13051 | Chatham | 3678011 | 5100077 | 31404STHRN1600E | Seagate Terminals Savannah, LLC | 325180 | Other Basic Inorganic Chemical Manufacturing |  | 32.0728 | -81.0624 | OP | 2023 | SA01 | Other process equipment | Sulfuric Acid Production (CP-1) | 4.75 | TON/HR |  | OP | 2023 | 1 | 30102308 | Industrial Processes - Chemical Manuf | Sulfuric Acid Production - CP-1 |  | OP | 2023 | 25368 | TON | Sulfuric Acid | O | 8736 |  |  |  | PM2.5 Primary (Filt + Cond) | CAP |  | 0.7103 | TON | 0.056 | LB | TON | 2023 sulfuric acid mist stack test | Stack Test (no Control Efficiency used) |  | 2023GADNR | 2023GADNR
13051 | Chatham | 3678011 | 5100077 | 31404STHRN1600E | Seagate Terminals Savannah, LLC | 325180 | Other Basic Inorganic Chemical Manufacturing |  | 32.0728 | -81.0624 | OP | 2023 | SA02 | Other process equipment | Sulfuric Acid Production (CP-2) | 8.35 | TON/HR |  | OP | 2023 | 1 | 30102308 | Industrial Processes - Chemical Manuf | Sulfuric Acid Production - CP-2 |  | OP | 2023 | 66248 | TON | Sulfuric Acid | O | 8736 |  |  |  | PM2.5 Primary (Filt + Cond) | CAP |  | 2.3187 | TON | 0.07 | LB | TON | 2023 sulfuric acid mist stack test | Stack Test (no Control Efficiency used) |  | 2023GADNR | 2023GADNR
13051 | Chatham | 3678011 | 5100077 | 31404STHRN1600E | Seagate Terminals Savannah, LLC | 325180 | Other Basic Inorganic Chemical Manufacturing |  | 32.0728 | -81.0624 | OP | 2023 | SA02 | Other process equipment | Sulfuric Acid Production (CP-2) | 8.35 | TON/HR |  | OP | 2023 | 1 | 30102308 | Industrial Processes - Chemical Manuf | Sulfuric Acid Production - CP-2 |  | OP | 2023 | 66248 | TON | Sulfuric Acid | O | 8736 |  |  |  | PM10 Primary (Filt + Cond) | CAP |  | 2.3187 | TON | 0.07 | LB | TON | 2023 sulfuric acid mist stack test | Stack Test (no Control Efficiency used) |  | 2023GADNR | 2023GADNR
13051 | Chatham | 3678011 | 5100077 | 31404STHRN1600E | Seagate Terminals Savannah, LLC | 325180 | Other Basic Inorganic Chemical Manufacturing |  | 32.0728 | -81.0624 | OP | 2023 | SA02 | Other process equipment | Sulfuric Acid Production (CP-2) | 8.35 | TON/HR |  | OP | 2023 | 1 | 30102308 | Industrial Processes - Chemical Manuf | Sulfuric Acid Production - CP-2 |  | OP | 2023 | 66248 | TON | Sulfuric Acid | O | 8736 |  |  |  | PM Condensible | CAP |  | 2.3187 | TON | 0.07 | LB | TON | 2023 sulfuric acid mist stack test | Stack Test (no Control Efficiency used) |  | 2023GADNR | 2023GADNR
13051 | Chatham | 3678011 | 5100077 | 31404STHRN1600E | Seagate Terminals Savannah, LLC | 325180 | Other Basic Inorganic Chemical Manufacturing |  | 32.0728 | -81.0624 | OP | 2023 | SA02 | Other process equipment | Sulfuric Acid Production (CP-2) | 8.35 | TON/HR |  | OP | 2023 | 1 | 30102308 | Industrial Processes - Chemical Manuf | Sulfuric Acid Production - CP-2 |  | OP | 2023 | 66248 | TON | Sulfuric Acid | O | 8736 |  |  |  | Sulfur Dioxide | CAP |  | 262.13 | TON |  |  |  |  | Continuous Emission Monitoring System | Comment from 2014 EIS: | 2023GADNR | 2023GADNR
13051 | Chatham | 3678011 | 5100077 | 31404STHRN1600E | Seagate Terminals Savannah, LLC | 325180 | Other Basic Inorganic Chemical Manufacturing |  | 32.0728 | -81.0624 | OP | 2023 | SA02 | Other process equipment | Sulfuric Acid Production (CP-2) | 8.35 | TON/HR |  | OP | 2023 | 1 | 30102308 | Industrial Processes - Chemical Manuf | Sulfuric Acid Production - CP-2 |  | OP | 2023 | 66248 | TON | Sulfuric Acid | O | 8736 |  |  |  | Nitrogen Oxides | CAP |  | 0.1325 | TON | 0.004 | LB | TON | Emission factor for NOx is in units of lb/ton 100% acid from WebFIRE. | Other Emission Factor (no Control Efficiency used) | Comment from 2014 EIS: | 2023GADNR | 2023GADNR
13051 | Chatham | 3678011 | 5100077 | 31404STHRN1600E | Seagate Terminals Savannah, LLC | 325180 | Other Basic Inorganic Chemical Manufacturing |  | 32.0728 | -81.0624 | OP | 2023 | GG1 | Boiler | Boilers | 6.28 | E6BTU/HR |  | OP | 2023 | 1 | 30190099 | Industrial Processes - Chemical Manuf | Natural Gas Fired Boiler |  | OP | 2023 | 11.14 | E6FT3S | Natural Gas | I | 8736 |  |  |  | Carbon Monoxide | CAP |  | 0.46788 | TON | 84 | LB | E6FT3 | Emission factors from AP-42 Section 1.4, Tables 1.4-1 through 1.4-4 (July 1998). | Other Emission Factor (no Control Efficiency used) | Comment from 2014 EIS: Comment by Todd Jones from 2013 EIS:Comment by Darrell McCann from 2012 EIS:Comment by Loria Holden from 2011 EIS:Comment by Carron Smoak from 2009 EIS:Emission Factor modified during 2009 NIF to EIS Conversion | 2023GADNR | 2023GADNR
13051 | Chatham | 3678011 | 5100077 | 31404STHRN1600E | Seagate Terminals Savannah, LLC | 325180 | Other Basic Inorganic Chemical Manufacturing |  | 32.0728 | -81.0624 | OP | 2023 | GG1 | Boiler | Boilers | 6.28 | E6BTU/HR |  | OP | 2023 | 1 | 30190099 | Industrial Processes - Chemical Manuf | Natural Gas Fired Boiler |  | OP | 2023 | 11.14 | E6FT3S | Natural Gas | I | 8736 |  |  |  | Nitrogen Oxides | CAP |  | 0.2785 | TON | 50 | LB | E6FT3 | Emission factors from AP-42 Section 1.4, Tables 1.4-1 through 1.4-4 (July 1998). | Other Emission Factor (no Control Efficiency used) | Comment from 2014 EIS: Comment by Todd Jones from 2013 EIS:Comment by Darrell McCann from 2012 EIS:Comment by Loria Holden from 2011 EIS:Comment by Carron Smoak from 2009 EIS:Emission Factor modified during 2009 NIF to EIS Conversion | 2023GADNR | 2023GADNR
13051 | Chatham | 3678011 | 5100077 | 31404STHRN1600E | Seagate Terminals Savannah, LLC | 325180 | Other Basic Inorganic Chemical Manufacturing |  | 32.0728 | -81.0624 | OP | 2023 | GG1 | Boiler | Boilers | 6.28 | E6BTU/HR |  | OP | 2023 | 1 | 30190099 | Industrial Processes - Chemical Manuf | Natural Gas Fired Boiler |  | OP | 2023 | 11.14 | E6FT3S | Natural Gas | I | 8736 |  |  |  | Sulfur Dioxide | CAP |  | 0.003342 | TON | 0.6 | LB | E6FT3S | AP42 Section 1.4 | Other Emission Factor (no Control Efficiency used) |  | 2023GADNR | 2023GADNR
13051 | Chatham | 3678011 | 5100077 | 31404STHRN1600E | Seagate Terminals Savannah, LLC | 325180 | Other Basic Inorganic Chemical Manufacturing |  | 32.0728 | -81.0624 | OP | 2023 | GG1 | Boiler | Boilers | 6.28 | E6BTU/HR |  | OP | 2023 | 1 | 30190099 | Industrial Processes - Chemical Manuf | Natural Gas Fired Boiler |  | OP | 2023 | 11.14 | E6FT3S | Natural Gas | I | 8736 |  |  |  | Volatile Organic Compounds | CAP |  | 0.030635 | TON | 5.5 | LB | E6FT3S | AP42 Section 1.4 | Vendor Emission Factor (no Control Efficiency used) | could not select established AP-42 factors for boilers because CAERS would not allow correct SCC to be used. | 2023GADNR | 2023GADNR
13051 | Chatham | 3678011 | 5100077 | 31404STHRN1600E | Seagate Terminals Savannah, LLC | 325180 | Other Basic Inorganic Chemical Manufacturing |  | 32.0728 | -81.0624 | OP | 2023 | GG1 | Boiler | Boilers | 6.28 | E6BTU/HR |  | OP | 2023 | 1 | 30190099 | Industrial Processes - Chemical Manuf | Natural Gas Fired Boiler |  | OP | 2023 | 11.14 | E6FT3S | Natural Gas | I | 8736 |  |  |  | PM2.5 Primary (Filt + Cond) | CAP |  | 0.042332 | TON | 7.6 | LB | E6FT3S | AP-42 Section 1.4 | Vendor Emission Factor (no Control Efficiency used) |  | 2023GADNR | 2023GADNR
13051 | Chatham | 3678011 | 5100077 | 31404STHRN1600E | Seagate Terminals Savannah, LLC | 325180 | Other Basic Inorganic Chemical Manufacturing |  | 32.0728 | -81.0624 | OP | 2023 | GG1 | Boiler | Boilers | 6.28 | E6BTU/HR |  | OP | 2023 | 1 | 30190099 | Industrial Processes - Chemical Manuf | Natural Gas Fired Boiler |  | OP | 2023 | 11.14 | E6FT3S | Natural Gas | I | 8736 |  |  |  | PM10 Primary (Filt + Cond) | CAP |  | 0.042332 | TON | 7.6 | LB | E6FT3S | AP-42 Section 1.4 | Vendor Emission Factor (no Control Efficiency used) |  | 2023GADNR | 2023GADNR
13051 | Chatham | 3678011 | 5100077 | 31404STHRN1600E | Seagate Terminals Savannah, LLC | 325180 | Other Basic Inorganic Chemical Manufacturing |  | 32.0728 | -81.0624 | OP | 2023 | GG1 | Boiler | Boilers | 6.28 | E6BTU/HR |  | OP | 2023 | 1 | 30190099 | Industrial Processes - Chemical Manuf | Natural Gas Fired Boiler |  | OP | 2023 | 11.14 | E6FT3S | Natural Gas | I | 8736 |  |  |  | PM Condensible | CAP |  | 0.031749 | TON | 5.7 | LB | E6FT3S | AP-42 Section 1.4 | Vendor Emission Factor (no Control Efficiency used) |  | 2023GADNR | 2023GADNR
13051 | Chatham | 3678011 | 5100077 | 31404STHRN1600E | Seagate Terminals Savannah, LLC | 325180 | Other Basic Inorganic Chemical Manufacturing |  | 32.0728 | -81.0624 | OP | 2023 | GG2 | Open Air Fugitive Source | Fugitive Dust (Group) | 0.1 | TON/YR |  | OP | 2023 | 1 | 30188801 | Industrial Processes - Chemical Manuf | Vehicle Traffic and Bulk Solids Handling |  | OP | 2023 | 9533 | TON-MILE | Item | O | 8736 |  |  |  | PM2.5 Filterable | CAP |  | 1.3 | TON |  |  |  |  | Engineering Judgment | Road emissions are based on AP42 section 13.2.2 emissions equations and vehicle miles traveled. Bulk material handling emissions are based on estimated tonnage x AP-42 emission factor Section 8.3-2 | 2023GADNR | 2023GADNR
13051 | Chatham | 3678011 | 5100077 | 31404STHRN1600E | Seagate Terminals Savannah, LLC | 325180 | Other Basic Inorganic Chemical Manufacturing |  | 32.0728 | -81.0624 | OP | 2023 | GG2 | Open Air Fugitive Source | Fugitive Dust (Group) | 0.1 | TON/YR |  | OP | 2023 | 1 | 30188801 | Industrial Processes - Chemical Manuf | Vehicle Traffic and Bulk Solids Handling |  | OP | 2023 | 9533 | TON-MILE | Item | O | 8736 |  |  |  | PM2.5 Primary (Filt + Cond) | CAP |  | 1.3 | TON |  |  |  |  | Engineering Judgment | Road emissions are based on AP42 section 13.2.2 emissions equations and vehicle miles traveled. Bulk material handling emissions are based on estimated tonnage x AP-42 emission factor Section 8.3-2 | 2023GADNR | 2023GADNR
13051 | Chatham | 3678011 | 5100077 | 31404STHRN1600E | Seagate Terminals Savannah, LLC | 325180 | Other Basic Inorganic Chemical Manufacturing |  | 32.0728 | -81.0624 | OP | 2023 | GG2 | Open Air Fugitive Source | Fugitive Dust (Group) | 0.1 | TON/YR |  | OP | 2023 | 1 | 30188801 | Industrial Processes - Chemical Manuf | Vehicle Traffic and Bulk Solids Handling |  | OP | 2023 | 9533 | TON-MILE | Item | O | 8736 |  |  |  | PM10 Filterable | CAP |  | 4.02 | TON |  |  |  |  | Engineering Judgment | Road emissions are based on AP42 section 13.2.2 emissions equations and vehicle miles traveled. Bulk material handling emissions are based on estimated tonnage x AP-42 emission factor Section 8.3-2 | 2023GADNR | 2023GADNR
13051 | Chatham | 3678011 | 5100077 | 31404STHRN1600E | Seagate Terminals Savannah, LLC | 325180 | Other Basic Inorganic Chemical Manufacturing |  | 32.0728 | -81.0624 | OP | 2023 | GG2 | Open Air Fugitive Source | Fugitive Dust (Group) | 0.1 | TON/YR |  | OP | 2023 | 1 | 30188801 | Industrial Processes - Chemical Manuf | Vehicle Traffic and Bulk Solids Handling |  | OP | 2023 | 9533 | TON-MILE | Item | O | 8736 |  |  |  | PM10 Primary (Filt + Cond) | CAP |  | 4.02 | TON |  |  |  |  | Engineering Judgment | Road emissions are based on AP42 section 13.2.2 emissions equations and vehicle miles traveled. Bulk material handling emissions are based on estimated tonnage x AP-42 emission factor Section 8.3-2 | 2023GADNR | 2023GADNR
13177 | Lee | 2615011 | 17700010 |  | Woodgrain Millwork | 321918 | Other Millwork (including Flooring) |  | 31.6732 | -84.2908 | OP | 2023 | TRE2 | Other process equipment | MDF Moulding |  |  |  | OP | 2023 | TRE2 | 30703099 | Industrial Processes - Pulp & Paper | MDF Moulding |  | OP | 2023 | 2015.79 | TON | Particleboard | I | 7200 |  |  |  | PM2.5 Filterable | CAP |  | 0.000413 | TON |  |  |  |  | Engineering Judgment | Engineering Judgement | 2023GADNR | 2023GADNR
13177 | Lee | 2615011 | 17700010 |  | Woodgrain Millwork | 321918 | Other Millwork (including Flooring) |  | 31.6732 | -84.2908 | OP | 2023 | TRE2 | Other process equipment | MDF Moulding |  |  |  | OP | 2023 | TRE2 | 30703099 | Industrial Processes - Pulp & Paper | MDF Moulding |  | OP | 2023 | 2015.79 | TON | Particleboard | I | 7200 |  |  |  | PM10 Filterable | CAP |  | 0.000559 | TON |  |  |  |  | Engineering Judgment | Engineering Judgement | 2023GADNR | 2023GADNR
13177 | Lee | 2615011 | 17700010 |  | Woodgrain Millwork | 321918 | Other Millwork (including Flooring) |  | 31.6732 | -84.2908 | OP | 2023 | TRE2 | Other process equipment | MDF Moulding |  |  |  | OP | 2023 | TRE2 | 30703099 | Industrial Processes - Pulp & Paper | MDF Moulding |  | OP | 2023 | 2015.79 | TON | Particleboard | I | 7200 |  |  |  | PM2.5 Primary (Filt + Cond) | CAP |  | 0.000413 | TON |  |  |  |  | Engineering Judgment | Waste to baghouse assumed to be 1.6% of the process throughput. Waste is shavings from sawing and moulding.Total Emissions from NCDR woodworking emissions calacuations.Woodwaste Vented to BaghousePLANING0%SHAVING/CHIPPING15%ROUGH SAWING15%FINE SAWING5%MILLING (& HOG)20%MOLDING45%SANDING 0%100% | 2023GADNR | 2023GADNR
13177 | Lee | 2615011 | 17700010 |  | Woodgrain Millwork | 321918 | Other Millwork (including Flooring) |  | 31.6732 | -84.2908 | OP | 2023 | TRE2 | Other process equipment | MDF Moulding |  |  |  | OP | 2023 | TRE2 | 30703099 | Industrial Processes - Pulp & Paper | MDF Moulding |  | OP | 2023 | 2015.79 | TON | Particleboard | I | 7200 |  |  |  | PM10 Primary (Filt + Cond) | CAP |  | 0.000559 | TON |  |  |  |  | Engineering Judgment | Waste to baghouse assumed to be 1.6% of the process throughput. Waste is shavings from sawing and moulding.Total Emissions from NCDR woodworking emissions calacuations.Woodwaste Vented to BaghousePLANING0%SHAVING/CHIPPING15%ROUGH SAWING15%FINE SAWING5%MILLING (& HOG)20%MOLDING45%SANDING 0%100% | 2023GADNR | 2023GADNR
13177 | Lee | 2615011 | 17700010 |  | Woodgrain Millwork | 321918 | Other Millwork (including Flooring) |  | 31.6732 | -84.2908 | OP | 2023 | WM02 | Other process equipment | MDF Moulding |  |  |  | OP | 2023 | WM02 | 30703099 | Industrial Processes - Pulp & Paper | MDF Moulding |  | OP | 2023 | 2015.79 | TON | Particleboard | I | 7200 |  |  |  | PM2.5 Filterable | CAP |  | 0.000413 | TON |  |  |  |  | Engineering Judgment | Engineering Judgement | 2023GADNR | 2023GADNR
13177 | Lee | 2615011 | 17700010 |  | Woodgrain Millwork | 321918 | Other Millwork (including Flooring) |  | 31.6732 | -84.2908 | OP | 2023 | WM02 | Other process equipment | MDF Moulding |  |  |  | OP | 2023 | WM02 | 30703099 | Industrial Processes - Pulp & Paper | MDF Moulding |  | OP | 2023 | 2015.79 | TON | Particleboard | I | 7200 |  |  |  | PM10 Filterable | CAP |  | 0.000559 | TON |  |  |  |  | Engineering Judgment | Engineering Judgement | 2023GADNR | 2023GADNR
13177 | Lee | 2615011 | 17700010 |  | Woodgrain Millwork | 321918 | Other Millwork (including Flooring) |  | 31.6732 | -84.2908 | OP | 2023 | WM02 | Other process equipment | MDF Moulding |  |  |  | OP | 2023 | WM02 | 30703099 | Industrial Processes - Pulp & Paper | MDF Moulding |  | OP | 2023 | 2015.79 | TON | Particleboard | I | 7200 |  |  |  | PM2.5 Primary (Filt + Cond) | CAP |  | 0.000413 | TON |  |  |  |  | Engineering Judgment | Waste to baghouse assumed to be 1.6% of the process throughput. Waste is shavings from sawing and moulding.Total Emissions from NCDR woodworking emissions calacuations.Woodwaste Vented to BaghousePLANING0%SHAVING/CHIPPING15%ROUGH SAWING15%FINE SAWING5%MILLING (& HOG)20%MOLDING45%SANDING 0%100% | 2023GADNR | 2023GADNR
13177 | Lee | 2615011 | 17700010 |  | Woodgrain Millwork | 321918 | Other Millwork (including Flooring) |  | 31.6732 | -84.2908 | OP | 2023 | WM02 | Other process equipment | MDF Moulding |  |  |  | OP | 2023 | WM02 | 30703099 | Industrial Processes - Pulp & Paper | MDF Moulding |  | OP | 2023 | 2015.79 | TON | Particleboard | I | 7200 |  |  |  | PM10 Primary (Filt + Cond) | CAP |  | 0.000559 | TON |  |  |  |  | Engineering Judgment | =+[[Process Waste To Baghouse ]]*0.000784Process Waste to baghouse=37 | 2023GADNR | 2023GADNR
13177 | Lee | 2615011 | 17700010 |  | Woodgrain Millwork | 321918 | Other Millwork (including Flooring) |  | 31.6732 | -84.2908 | OP | 2023 | EM02 | Other process equipment | MDF |  |  |  | OP | 2023 | EM02 | 30703099 | Industrial Processes - Pulp & Paper | MDF Moulding |  | OP | 2023 | 2016 | TON | Particleboard | I | 7200 |  |  |  | PM2.5 Filterable | CAP |  | 0.000413 | TON |  |  |  |  | Engineering Judgment | Engineering Judgement | 2023GADNR | 2023GADNR
13177 | Lee | 2615011 | 17700010 |  | Woodgrain Millwork | 321918 | Other Millwork (including Flooring) |  | 31.6732 | -84.2908 | OP | 2023 | EM02 | Other process equipment | MDF |  |  |  | OP | 2023 | EM02 | 30703099 | Industrial Processes - Pulp & Paper | MDF Moulding |  | OP | 2023 | 2016 | TON | Particleboard | I | 7200 |  |  |  | PM10 Filterable | CAP |  | 0.000559 | TON |  |  |  |  | Engineering Judgment | This is not a combustion source no actual Condensable | 2023GADNR | 2023GADNR
13177 | Lee | 2615011 | 17700010 |  | Woodgrain Millwork | 321918 | Other Millwork (including Flooring) |  | 31.6732 | -84.2908 | OP | 2023 | EM02 | Other process equipment | MDF |  |  |  | OP | 2023 | EM02 | 30703099 | Industrial Processes - Pulp & Paper | MDF Moulding |  | OP | 2023 | 2016 | TON | Particleboard | I | 7200 |  |  |  | PM2.5 Primary (Filt + Cond) | CAP |  | 0.000413 | TON |  |  |  |  | Engineering Judgment | Waste to baghouse assumed to be 1.6% of the process throughput. Waste is shavings from sawing and moulding.Total Emissions from NCDR woodworking emissions calacuations.Woodwaste Vented to BaghousePLANING0%SHAVING/CHIPPING15%ROUGH SAWING15%FINE SAWING5%MILLING (& HOG)20%MOLDING45%SANDING 0%100% | 2023GADNR | 2023GADNR
13177 | Lee | 2615011 | 17700010 |  | Woodgrain Millwork | 321918 | Other Millwork (including Flooring) |  | 31.6732 | -84.2908 | OP | 2023 | EM02 | Other process equipment | MDF |  |  |  | OP | 2023 | EM02 | 30703099 | Industrial Processes - Pulp & Paper | MDF Moulding |  | OP | 2023 | 2016 | TON | Particleboard | I | 7200 |  |  |  | PM10 Primary (Filt + Cond) | CAP |  | 0.000559 | TON |  |  |  |  | Engineering Judgment | Waste to baghouse assumed to be 1.6% of the process throughput. Waste is shavings from sawing and moulding.Total Emissions from NCDR woodworking emissions calacuations.Woodwaste Vented to BaghousePLANING0%SHAVING/CHIPPING15%ROUGH SAWING15%FINE SAWING5%MILLING (& HOG)20%MOLDING45%SANDING 0%100% | 2023GADNR | 2023GADNR
13177 | Lee | 2615011 | 17700010 |  | Woodgrain Millwork | 321918 | Other Millwork (including Flooring) |  | 31.6732 | -84.2908 | OP | 2023 | TRW0 | Other process equipment | MDF Lineal Molding West Trim Saw |  |  |  | OP |  | TRW0 | 30703099 | Industrial Processes - Pulp & Paper | Lineal MDF Moulding West Trim Saw |  | OP | 2023 | 2015.79 | TON | Particleboard | I | 7200 |  |  |  | PM2.5 Filterable | CAP |  | 0.000413 | TON |  |  |  |  | Engineering Judgment | Engineering Judgement | 2023GADNR | 2023GADNR
13177 | Lee | 2615011 | 17700010 |  | Woodgrain Millwork | 321918 | Other Millwork (including Flooring) |  | 31.6732 | -84.2908 | OP | 2023 | TRW0 | Other process equipment | MDF Lineal Molding West Trim Saw |  |  |  | OP |  | TRW0 | 30703099 | Industrial Processes - Pulp & Paper | Lineal MDF Moulding West Trim Saw |  | OP | 2023 | 2015.79 | TON | Particleboard | I | 7200 |  |  |  | PM10 Filterable | CAP |  | 0.000559 | TON |  |  |  |  | Engineering Judgment | Engineering Judgement | 2023GADNR | 2023GADNR
13177 | Lee | 2615011 | 17700010 |  | Woodgrain Millwork | 321918 | Other Millwork (including Flooring) |  | 31.6732 | -84.2908 | OP | 2023 | TRW0 | Other process equipment | MDF Lineal Molding West Trim Saw |  |  |  | OP |  | TRW0 | 30703099 | Industrial Processes - Pulp & Paper | Lineal MDF Moulding West Trim Saw |  | OP | 2023 | 2015.79 | TON | Particleboard | I | 7200 |  |  |  | PM2.5 Primary (Filt + Cond) | CAP |  | 0.000413 | TON |  |  |  |  | Engineering Judgment | Comment from 2014 EIS: | 2023GADNR | 2023GADNR
13177 | Lee | 2615011 | 17700010 |  | Woodgrain Millwork | 321918 | Other Millwork (including Flooring) |  | 31.6732 | -84.2908 | OP | 2023 | TRW0 | Other process equipment | MDF Lineal Molding West Trim Saw |  |  |  | OP |  | TRW0 | 30703099 | Industrial Processes - Pulp & Paper | Lineal MDF Moulding West Trim Saw |  | OP | 2023 | 2015.79 | TON | Particleboard | I | 7200 |  |  |  | PM10 Primary (Filt + Cond) | CAP |  | 0.000559 | TON |  |  |  |  | Engineering Judgment | Comment from 2014 EIS: | 2023GADNR | 2023GADNR
13177 | Lee | 2615011 | 17700010 |  | Woodgrain Millwork | 321918 | Other Millwork (including Flooring) |  | 31.6732 | -84.2908 | OP | 2023 | PM01 | Other bulk material equipment | Base Coat Line Paint Mixing |  |  |  | OP |  | PM01 | 40200101 | Solvent - Industrial Surface Coating & Solvent Use | Base Coat Line paint mixing |  | OP | 2023 | 15.735 | TON | VOCs | O | 2000 |  |  |  | Volatile Organic Compounds | CAP |  | 19.34 | TON |  |  |  |  | Material Balance | Comment from 2014 EIS: | 2023GADNR | 2023GADNR
13177 | Lee | 2615011 | 17700010 |  | Woodgrain Millwork | 321918 | Other Millwork (including Flooring) |  | 31.6732 | -84.2908 | OP | 2023 | GR01 | Spray Booth or Coating Line | Water based PVA Glue Spreader |  |  |  | OP | 2023 | GR01 | 40200201 | Solvent - Industrial Surface Coating & Solvent Use | Water Based PVA Glue Spreader |  | OP | 2023 | 0 | TON | VOCs | O | 2000 |  |  |  | Volatile Organic Compounds | CAP |  | 0.06 | TON |  |  |  |  | Material Balance | Comment from 2014 EIS: | 2023GADNR | 2023GADNR
13177 | Lee | 2615011 | 17700010 |  | Woodgrain Millwork | 321918 | Other Millwork (including Flooring) |  | 31.6732 | -84.2908 | OP | 2023 | EMS2 | Other process equipment | MDF Moulding |  |  |  | OP | 2023 | EMS2 | 30703099 | Industrial Processes - Pulp & Paper | MDF Moulding |  | OP | 2023 | 2016 | TON | Particleboard | I | 7200 |  |  |  | PM10 Filterable | CAP |  | 0.000559 | TON |  |  |  |  | Engineering Judgment | Engineering Judgement | 2023GADNR | 2023GADNR
13177 | Lee | 2615011 | 17700010 |  | Woodgrain Millwork | 321918 | Other Millwork (including Flooring) |  | 31.6732 | -84.2908 | OP | 2023 | EMS2 | Other process equipment | MDF Moulding |  |  |  | OP | 2023 | EMS2 | 30703099 | Industrial Processes - Pulp & Paper | MDF Moulding |  | OP | 2023 | 2016 | TON | Particleboard | I | 7200 |  |  |  | PM2.5 Filterable | CAP |  | 0.000413 | TON |  |  |  |  | Engineering Judgment | Engineering Judgement | 2023GADNR | 2023GADNR
13177 | Lee | 2615011 | 17700010 |  | Woodgrain Millwork | 321918 | Other Millwork (including Flooring) |  | 31.6732 | -84.2908 | OP | 2023 | EMS2 | Other process equipment | MDF Moulding |  |  |  | OP | 2023 | EMS2 | 30703099 | Industrial Processes - Pulp & Paper | MDF Moulding |  | OP | 2023 | 2016 | TON | Particleboard | I | 7200 |  |  |  | PM2.5 Primary (Filt + Cond) | CAP |  | 0.000413 | TON |  |  |  |  | Engineering Judgment | Waste to baghouse assumed to be 1.6% of the process throughput. Waste is shavings from sawing and moulding.Total Emissions from NCDR woodworking emissions calacuations.Woodwaste Vented to BaghousePLANING0%SHAVING/CHIPPING15%ROUGH SAWING15%FINE SAWING5%MILLING (& HOG)20%MOLDING45%SANDING 0%100% | 2023GADNR | 2023GADNR
13177 | Lee | 2615011 | 17700010 |  | Woodgrain Millwork | 321918 | Other Millwork (including Flooring) |  | 31.6732 | -84.2908 | OP | 2023 | EMS2 | Other process equipment | MDF Moulding |  |  |  | OP | 2023 | EMS2 | 30703099 | Industrial Processes - Pulp & Paper | MDF Moulding |  | OP | 2023 | 2016 | TON | Particleboard | I | 7200 |  |  |  | PM10 Primary (Filt + Cond) | CAP |  | 0.000559 | TON |  |  |  |  | Engineering Judgment | Waste to baghouse assumed to be 1.6% of the process throughput. Waste is shavings from sawing and moulding.Total Emissions from NCDR woodworking emissions calacuations.Woodwaste Vented to BaghousePLANING0%SHAVING/CHIPPING15%ROUGH SAWING15%FINE SAWING5%MILLING (& HOG)20%MOLDING45%SANDING 0%100% | 2023GADNR | 2023GADNR
13177 | Lee | 2615011 | 17700010 |  | Woodgrain Millwork | 321918 | Other Millwork (including Flooring) |  | 31.6732 | -84.2908 | OP | 2023 | TRW2 | Other process equipment | MDF Moulding |  |  |  | OP | 2023 | TRW2 | 30703099 | Industrial Processes - Pulp & Paper | MDF Moulding |  | OP | 2023 | 2015.79 | TON | Particleboard | I | 7200 |  |  |  | PM2.5 Filterable | CAP |  | 0.000413 | TON |  |  |  |  | Engineering Judgment | Engineering Judgement | 2023GADNR | 2023GADNR
13177 | Lee | 2615011 | 17700010 |  | Woodgrain Millwork | 321918 | Other Millwork (including Flooring) |  | 31.6732 | -84.2908 | OP | 2023 | TRW2 | Other process equipment | MDF Moulding |  |  |  | OP | 2023 | TRW2 | 30703099 | Industrial Processes - Pulp & Paper | MDF Moulding |  | OP | 2023 | 2015.79 | TON | Particleboard | I | 7200 |  |  |  | PM10 Filterable | CAP |  | 0.000559 | TON |  |  |  |  | Engineering Judgment | Engineering Judgement | 2023GADNR | 2023GADNR
13177 | Lee | 2615011 | 17700010 |  | Woodgrain Millwork | 321918 | Other Millwork (including Flooring) |  | 31.6732 | -84.2908 | OP | 2023 | TRW2 | Other process equipment | MDF Moulding |  |  |  | OP | 2023 | TRW2 | 30703099 | Industrial Processes - Pulp & Paper | MDF Moulding |  | OP | 2023 | 2015.79 | TON | Particleboard | I | 7200 |  |  |  | PM2.5 Primary (Filt + Cond) | CAP |  | 0.000413 | TON |  |  |  |  | Engineering Judgment | Waste to baghouse assumed to be 1.6% of the process throughput. Waste is shavings from sawing and moulding.Total Emissions from NCDR woodworking emissions calacuations.Woodwaste Vented to BaghousePLANING0%SHAVING/CHIPPING15%ROUGH SAWING15%FINE SAWING5%MILLING (& HOG)20%MOLDING45%SANDING 0%100% | 2023GADNR | 2023GADNR
13177 | Lee | 2615011 | 17700010 |  | Woodgrain Millwork | 321918 | Other Millwork (including Flooring) |  | 31.6732 | -84.2908 | OP | 2023 | TRW2 | Other process equipment | MDF Moulding |  |  |  | OP | 2023 | TRW2 | 30703099 | Industrial Processes - Pulp & Paper | MDF Moulding |  | OP | 2023 | 2015.79 | TON | Particleboard | I | 7200 |  |  |  | PM10 Primary (Filt + Cond) | CAP |  | 0.000559 | TON |  |  |  |  | Engineering Judgment | Waste to baghouse assumed to be 1.6% of the process throughput. Waste is shavings from sawing and moulding.Total Emissions from NCDR woodworking emissions calacuations.Woodwaste Vented to BaghousePLANING0%SHAVING/CHIPPING15%ROUGH SAWING15%FINE SAWING5%MILLING (& HOG)20%MOLDING45%SANDING 0%100% | 2023GADNR | 2023GADNR
13177 | Lee | 2615011 | 17700010 |  | Woodgrain Millwork | 321918 | Other Millwork (including Flooring) |  | 31.6732 | -84.2908 | OP | 2023 | WMS2 | Other process equipment | MDF Moulding |  |  |  | OP | 2023 | WMS2 | 30703099 | Industrial Processes - Pulp & Paper | MDF Moulding |  | OP | 2023 | 2015.79 | TON | Particleboard | I | 7200 |  |  |  | PM2.5 Filterable | CAP |  | 0.000413 | TON |  |  |  |  | Engineering Judgment | Engineering Judgement | 2023GADNR | 2023GADNR
13177 | Lee | 2615011 | 17700010 |  | Woodgrain Millwork | 321918 | Other Millwork (including Flooring) |  | 31.6732 | -84.2908 | OP | 2023 | WMS2 | Other process equipment | MDF Moulding |  |  |  | OP | 2023 | WMS2 | 30703099 | Industrial Processes - Pulp & Paper | MDF Moulding |  | OP | 2023 | 2015.79 | TON | Particleboard | I | 7200 |  |  |  | PM10 Filterable | CAP |  | 0.000559 | TON |  |  |  |  | Engineering Judgment | Engineering Judgement | 2023GADNR | 2023GADNR
13177 | Lee | 2615011 | 17700010 |  | Woodgrain Millwork | 321918 | Other Millwork (including Flooring) |  | 31.6732 | -84.2908 | OP | 2023 | WMS2 | Other process equipment | MDF Moulding |  |  |  | OP | 2023 | WMS2 | 30703099 | Industrial Processes - Pulp & Paper | MDF Moulding |  | OP | 2023 | 2015.79 | TON | Particleboard | I | 7200 |  |  |  | PM2.5 Primary (Filt + Cond) | CAP |  | 0.000413 | TON |  |  |  |  | Engineering Judgment | Waste to baghouse assumed to be 1.6% of the process throughput. Waste is shavings from sawing and moulding.Total Emissions from NCDR woodworking emissions calacuations.Woodwaste Vented to BaghousePLANING0%SHAVING/CHIPPING15%ROUGH SAWING15%FINE SAWING5%MILLING (& HOG)20%MOLDING45%SANDING 0%100% | 2023GADNR | 2023GADNR
13177 | Lee | 2615011 | 17700010 |  | Woodgrain Millwork | 321918 | Other Millwork (including Flooring) |  | 31.6732 | -84.2908 | OP | 2023 | WMS2 | Other process equipment | MDF Moulding |  |  |  | OP | 2023 | WMS2 | 30703099 | Industrial Processes - Pulp & Paper | MDF Moulding |  | OP | 2023 | 2015.79 | TON | Particleboard | I | 7200 |  |  |  | PM10 Primary (Filt + Cond) | CAP |  | 0.000559 | TON |  |  |  |  | Engineering Judgment | Waste to baghouse assumed to be 1.6% of the process throughput. Waste is shavings from sawing and moulding.Total Emissions from NCDR woodworking emissions calacuations.Woodwaste Vented to BaghousePLANING0%SHAVING/CHIPPING15%ROUGH SAWING15%FINE SAWING5%MILLING (& HOG)20%MOLDING45%SANDING 0%100% | 2023GADNR | 2023GADNR
13177 | Lee | 2615011 | 17700010 |  | Woodgrain Millwork | 321918 | Other Millwork (including Flooring) |  | 31.6732 | -84.2908 | OP | 2023 | PF01 | Direct-fired Dryer | Base Coat Line Oven |  |  |  | OP |  | PF01 | 40200101 | Solvent - Industrial Surface Coating & Solvent Use | Base Coat Line Oven |  | OP | 2023 | 18.96 | E6FT3S | Natural Gas | I | 2000 |  |  |  | PM2.5 Filterable | CAP |  | 0.018012 | TON | 1.9 | LB | E6FT3S | AP 42 1.4-2 | Emission Factor based on Fire Emission Production Simulator (FEPS) |  | 2023GADNR | 2023GADNR
13177 | Lee | 2615011 | 17700010 |  | Woodgrain Millwork | 321918 | Other Millwork (including Flooring) |  | 31.6732 | -84.2908 | OP | 2023 | PF01 | Direct-fired Dryer | Base Coat Line Oven |  |  |  | OP |  | PF01 | 40200101 | Solvent - Industrial Surface Coating & Solvent Use | Base Coat Line Oven |  | OP | 2023 | 18.96 | E6FT3S | Natural Gas | I | 2000 |  |  |  | PM10 Filterable | CAP |  | 0.018012 | TON | 1.9 | LB | E6FT3S | Ap42 Table 1.4-2 | Emission Factor based on Fire Emission Production Simulator (FEPS) |  | 2023GADNR | 2023GADNR
13177 | Lee | 2615011 | 17700010 |  | Woodgrain Millwork | 321918 | Other Millwork (including Flooring) |  | 31.6732 | -84.2908 | OP | 2023 | PF01 | Direct-fired Dryer | Base Coat Line Oven |  |  |  | OP |  | PF01 | 40200101 | Solvent - Industrial Surface Coating & Solvent Use | Base Coat Line Oven |  | OP | 2023 | 18.96 | E6FT3S | Natural Gas | I | 2000 |  |  |  | PM2.5 Primary (Filt + Cond) | CAP |  | 0.072048 | TON | 7.6 | LB | E6FT3 | AP 42 Table 1.4-2 Condensable plus filterable | Emission Factor based on Fire Emission Production Simulator (FEPS) |  | 2023GADNR | 2023GADNR
13177 | Lee | 2615011 | 17700010 |  | Woodgrain Millwork | 321918 | Other Millwork (including Flooring) |  | 31.6732 | -84.2908 | OP | 2023 | PF01 | Direct-fired Dryer | Base Coat Line Oven |  |  |  | OP |  | PF01 | 40200101 | Solvent - Industrial Surface Coating & Solvent Use | Base Coat Line Oven |  | OP | 2023 | 18.96 | E6FT3S | Natural Gas | I | 2000 |  |  |  | Nitrogen Oxides | CAP |  | 0.948 | TON | 100 | LB | E6FT3 | AP 42 Table 1.4-1, small and uncontrolled | Emission Factor based on Fire Emission Production Simulator (FEPS) |  | 2023GADNR | 2023GADNR
13177 | Lee | 2615011 | 17700010 |  | Woodgrain Millwork | 321918 | Other Millwork (including Flooring) |  | 31.6732 | -84.2908 | OP | 2023 | PF01 | Direct-fired Dryer | Base Coat Line Oven |  |  |  | OP |  | PF01 | 40200101 | Solvent - Industrial Surface Coating & Solvent Use | Base Coat Line Oven |  | OP | 2023 | 18.96 | E6FT3S | Natural Gas | I | 2000 |  |  |  | Carbon Monoxide | CAP |  | 0.79632 | TON | 84 | LB | E6FT3 | AP 42 Table 1.4-1, small and uncontrolled | Emission Factor based on Fire Emission Production Simulator (FEPS) | Throughput= 24.88 MCF | 2023GADNR | 2023GADNR
13177 | Lee | 2615011 | 17700010 |  | Woodgrain Millwork | 321918 | Other Millwork (including Flooring) |  | 31.6732 | -84.2908 | OP | 2023 | PF01 | Direct-fired Dryer | Base Coat Line Oven |  |  |  | OP |  | PF01 | 40200101 | Solvent - Industrial Surface Coating & Solvent Use | Base Coat Line Oven |  | OP | 2023 | 18.96 | E6FT3S | Natural Gas | I | 2000 |  |  |  | Volatile Organic Compounds | CAP |  | 0.05214 | TON | 5.5 | LB | E6FT3 | Ap-42 Table 1.4-2 | Emission Factor based on Fire Emission Production Simulator (FEPS) |  | 2023GADNR | 2023GADNR
13177 | Lee | 2615011 | 17700010 |  | Woodgrain Millwork | 321918 | Other Millwork (including Flooring) |  | 31.6732 | -84.2908 | OP | 2023 | PF01 | Direct-fired Dryer | Base Coat Line Oven |  |  |  | OP |  | PF01 | 40200101 | Solvent - Industrial Surface Coating & Solvent Use | Base Coat Line Oven |  | OP | 2023 | 18.96 | E6FT3S | Natural Gas | I | 2000 |  |  |  | Sulfur Dioxide | CAP |  | 0.005688 | TON | 0.6 | LB | E6FT3 | AP-42 Table 1.402 | Emission Factor based on Fire Emission Production Simulator (FEPS) |  | 2023GADNR | 2023GADNR
13177 | Lee | 2615011 | 17700010 |  | Woodgrain Millwork | 321918 | Other Millwork (including Flooring) |  | 31.6732 | -84.2908 | OP | 2023 | PF01 | Direct-fired Dryer | Base Coat Line Oven |  |  |  | OP |  | PF01 | 40200101 | Solvent - Industrial Surface Coating & Solvent Use | Base Coat Line Oven |  | OP | 2023 | 18.96 | E6FT3S | Natural Gas | I | 2000 |  |  |  | PM10 Primary (Filt + Cond) | CAP |  | 0.072048 | TON | 7.6 | LB | E6FT3 | AP 42 Table 1.4-2 Condensable plus filterable | Emission Factor based on Fire Emission Production Simulator (FEPS) | Throughput = 24.88 MCF | 2023GADNR | 2023GADNR
13177 | Lee | 2615011 | 17700010 |  | Woodgrain Millwork | 321918 | Other Millwork (including Flooring) |  | 31.6732 | -84.2908 | OP | 2023 | PR0106 | Printing Line | Base Coat Pattern Transfer Operation |  |  |  | OP |  | PR0106 | 40200101 | Solvent - Industrial Surface Coating & Solvent Use | Base Coat Print Lines |  | OP | 2023 | 15.735 | TON | VOCs | O | 2000 |  |  |  | Volatile Organic Compounds | CAP |  | 19.34 | TON |  |  |  |  | Material Balance | Comment from 2014 EIS: | 2023GADNR | 2023GADNR
13177 | Lee | 2615011 | 17700010 |  | Woodgrain Millwork | 321918 | Other Millwork (including Flooring) |  | 31.6732 | -84.2908 | OP | 2023 | DR01 | Spray Booth or Coating Line | Water Base Primer Spray Booth |  |  |  | OP |  | DR01 | 40200201 | Solvent - Industrial Surface Coating & Solvent Use | Water Based Primer Spray Booth |  | OP | 2023 | 0.68791 | TON | VOCs | O | 4000 |  |  |  | Volatile Organic Compounds | CAP |  | 0.85 | TON |  |  |  |  | Material Balance | Comment from 2014 EIS: | 2023GADNR | 2023GADNR
13177 | Lee | 2615011 | 17700010 |  | Woodgrain Millwork | 321918 | Other Millwork (including Flooring) |  | 31.6732 | -84.2908 | OP | 2023 | DR02 | Spray Booth or Coating Line | Water Based Paint Line |  |  |  | OP | 2023 | DR02 | 40200201 | Solvent - Industrial Surface Coating & Solvent Use | Water Based Paint Spray Booth |  | OP | 2023 | 0.68791 | TON | VOCs | O | 4000 |  |  |  | Volatile Organic Compounds | CAP |  | 0.85 | TON |  |  |  |  | Material Balance | Comment from 2014 EIS: | 2023GADNR | 2023GADNR
13177 | Lee | 2615011 | 17700010 |  | Woodgrain Millwork | 321918 | Other Millwork (including Flooring) |  | 31.6732 | -84.2908 | OP | 2023 | DS01 | Spray Booth or Coating Line | Water-Based line - Double Spray Booth |  |  |  | OP |  | DS01 | 40200201 | Solvent - Industrial Surface Coating & Solvent Use | Water-Based Line Double Spray Booth |  | OP | 2023 | 0.68791 | TON | VOCs | O | 2000 |  |  |  | Volatile Organic Compounds | CAP |  | 0.85 | TON |  |  |  |  | Material Balance | Comment from 2014 EIS: | 2023GADNR | 2023GADNR
13177 | Lee | 2615011 | 17700010 |  | Woodgrain Millwork | 321918 | Other Millwork (including Flooring) |  | 31.6732 | -84.2908 | OP | 2023 | FC01 | Spray Booth or Coating Line | Base Coat Line #1 |  |  |  | OP |  | FC01 | 40200101 | Solvent - Industrial Surface Coating & Solvent Use | Base Coat Line |  | OP | 2023 | 2.6258 | TON | VOCs | O | 2000 |  |  |  | Volatile Organic Compounds | CAP |  | 3.23 | TON |  |  |  |  | Material Balance | Comment from 2014 EIS: | 2023GADNR | 2023GADNR
13177 | Lee | 2615011 | 17700010 |  | Woodgrain Millwork | 321918 | Other Millwork (including Flooring) |  | 31.6732 | -84.2908 | OP | 2023 | FC02 | Spray Booth or Coating Line | Base Coat Line #2 |  |  |  | OP | 2023 | FC02 | 40200101 | Solvent - Industrial Surface Coating & Solvent Use | Base Coat line 2 |  | OP | 2023 | 2.6258 | TON | VOCs | O | 2000 |  |  |  | Volatile Organic Compounds | CAP |  | 3.23 | TON |  |  |  |  | Material Balance | Comment from 2014 EIS: | 2023GADNR | 2023GADNR
13177 | Lee | 2615011 | 17700010 |  | Woodgrain Millwork | 321918 | Other Millwork (including Flooring) |  | 31.6732 | -84.2908 | OP | 2023 | FC03 | Spray Booth or Coating Line | Base Coat Line - Coating Line #3 |  |  |  | OP |  | FC03 | 40200101 | Solvent - Industrial Surface Coating & Solvent Use | Base Coat Line 3 |  | OP | 2023 | 2.6258 | TON | VOCs | O | 2000 |  |  |  | Volatile Organic Compounds | CAP |  | 3.23 | TON |  |  |  |  | Material Balance | Comment from 2014 EIS: | 2023GADNR | 2023GADNR
13177 | Lee | 2615011 | 17700010 |  | Woodgrain Millwork | 321918 | Other Millwork (including Flooring) |  | 31.6732 | -84.2908 | OP | 2023 | FC05 | Spray Booth or Coating Line | Base Coat Line #5 |  |  |  | OP | 2023 | FC05 | 40200101 | Solvent - Industrial Surface Coating & Solvent Use | Base Coat Line 5 |  | OP | 2023 | 2.6258 | TON | VOCs | O | 2000 |  |  |  | Volatile Organic Compounds | CAP |  | 3.23 | TON |  |  |  |  | Material Balance | Comment from 2014 EIS: | 2023GADNR | 2023GADNR
13177 | Lee | 2615011 | 17700010 |  | Woodgrain Millwork | 321918 | Other Millwork (including Flooring) |  | 31.6732 | -84.2908 | OP | 2023 | FC06 | Spray Booth or Coating Line | Base Coat Line #6 |  |  |  | OP | 2023 | FC06 | 40200101 | Solvent - Industrial Surface Coating & Solvent Use | Base Coat Line 6 |  | OP | 2023 | 2.6258 | TON | VOCs | O | 2000 |  |  |  | Volatile Organic Compounds | CAP |  | 3.23 | TON |  |  |  |  | Material Balance | Comment from 2014 EIS: | 2023GADNR | 2023GADNR
13177 | Lee | 2615011 | 17700010 |  | Woodgrain Millwork | 321918 | Other Millwork (including Flooring) |  | 31.6732 | -84.2908 | OP | 2023 | FO01 | Spray Booth or Coating Line | Base Coat Flash Off area |  |  |  | OP |  | FO01 | 40200101 | Solvent - Industrial Surface Coating & Solvent Use | Base Coat LIne Flash off area |  | OP | 2023 | 15.735 | TON | VOCs | O | 2000 |  |  |  | Volatile Organic Compounds | CAP |  | 19.34 | TON |  |  |  |  | Material Balance | Comment from 2014 EIS: | 2023GADNR | 2023GADNR
13177 | Lee | 2615011 | 17700010 |  | Woodgrain Millwork | 321918 | Other Millwork (including Flooring) |  | 31.6732 | -84.2908 | OP | 2023 | WW01 | Other process equipment | Woodworking |  |  |  | OP |  | WW01-4 | 30703099 | Industrial Processes - Pulp & Paper | Woodworking |  | OP | 2023 | 465.45 | TON | Wood | I | 2000 |  |  |  | PM2.5 Filterable | CAP |  | 0.000101 | TON |  |  |  |  | Engineering Judgment | Engineering Judgement | 2023GADNR | 2023GADNR
13177 | Lee | 2615011 | 17700010 |  | Woodgrain Millwork | 321918 | Other Millwork (including Flooring) |  | 31.6732 | -84.2908 | OP | 2023 | WW01 | Other process equipment | Woodworking |  |  |  | OP |  | WW01-4 | 30703099 | Industrial Processes - Pulp & Paper | Woodworking |  | OP | 2023 | 465.45 | TON | Wood | I | 2000 |  |  |  | PM10 Filterable | CAP |  | 0.000136 | TON |  |  |  |  | Engineering Judgment | Engineering Judgement | 2023GADNR | 2023GADNR
13177 | Lee | 2615011 | 17700010 |  | Woodgrain Millwork | 321918 | Other Millwork (including Flooring) |  | 31.6732 | -84.2908 | OP | 2023 | WW01 | Other process equipment | Woodworking |  |  |  | OP |  | WW01-4 | 30703099 | Industrial Processes - Pulp & Paper | Woodworking |  | OP | 2023 | 465.45 | TON | Wood | I | 2000 |  |  |  | PM10 Primary (Filt + Cond) | CAP |  | 0.000136 | TON |  |  |  |  | Engineering Judgment | Comment from 2014 EIS: | 2023GADNR | 2023GADNR
13177 | Lee | 2615011 | 17700010 |  | Woodgrain Millwork | 321918 | Other Millwork (including Flooring) |  | 31.6732 | -84.2908 | OP | 2023 | WW01 | Other process equipment | Woodworking |  |  |  | OP |  | WW01-4 | 30703099 | Industrial Processes - Pulp & Paper | Woodworking |  | OP | 2023 | 465.45 | TON | Wood | I | 2000 |  |  |  | PM2.5 Primary (Filt + Cond) | CAP |  | 0.000101 | TON |  |  |  |  | Manufacturer Specification | Comment from 2014 EIS: | 2023GADNR | 2023GADNR
13177 | Lee | 2615011 | 17700010 |  | Woodgrain Millwork | 321918 | Other Millwork (including Flooring) |  | 31.6732 | -84.2908 | OP | 2023 | WW01 | Other process equipment | Woodworking |  |  |  | OP |  | WW01-1 | 30703099 | Industrial Processes - Pulp & Paper | Woodworking |  | OP | 2023 | 465.45 | TON | Wood | I | 2000 |  |  |  | PM2.5 Filterable | CAP |  | 0.000101 | TON |  |  |  |  | Engineering Judgment | Engineering Judgement | 2023GADNR | 2023GADNR
13177 | Lee | 2615011 | 17700010 |  | Woodgrain Millwork | 321918 | Other Millwork (including Flooring) |  | 31.6732 | -84.2908 | OP | 2023 | WW01 | Other process equipment | Woodworking |  |  |  | OP |  | WW01-1 | 30703099 | Industrial Processes - Pulp & Paper | Woodworking |  | OP | 2023 | 465.45 | TON | Wood | I | 2000 |  |  |  | PM10 Filterable | CAP |  | 0.000559 | TON |  |  |  |  | Engineering Judgment | Engineering Judgement | 2023GADNR | 2023GADNR
13177 | Lee | 2615011 | 17700010 |  | Woodgrain Millwork | 321918 | Other Millwork (including Flooring) |  | 31.6732 | -84.2908 | OP | 2023 | WW01 | Other process equipment | Woodworking |  |  |  | OP |  | WW01-1 | 30703099 | Industrial Processes - Pulp & Paper | Woodworking |  | OP | 2023 | 465.45 | TON | Wood | I | 2000 |  |  |  | PM2.5 Primary (Filt + Cond) | CAP |  | 0.000101 | TON |  |  |  |  | Engineering Judgment | Comment from 2014 EIS: | 2023GADNR | 2023GADNR
13177 | Lee | 2615011 | 17700010 |  | Woodgrain Millwork | 321918 | Other Millwork (including Flooring) |  | 31.6732 | -84.2908 | OP | 2023 | WW01 | Other process equipment | Woodworking |  |  |  | OP |  | WW01-1 | 30703099 | Industrial Processes - Pulp & Paper | Woodworking |  | OP | 2023 | 465.45 | TON | Wood | I | 2000 |  |  |  | PM10 Primary (Filt + Cond) | CAP |  | 0.000559 | TON |  |  |  |  | Engineering Judgment | Comment from 2014 EIS: | 2023GADNR | 2023GADNR
13177 | Lee | 2615011 | 17700010 |  | Woodgrain Millwork | 321918 | Other Millwork (including Flooring) |  | 31.6732 | -84.2908 | OP | 2023 | WW01 | Other process equipment | Woodworking |  |  |  | OP |  | WW01-2 | 30703099 | Industrial Processes - Pulp & Paper | Woodworking |  | OP | 2023 | 465.45 | TON | Wood | I | 2000 |  |  |  | PM2.5 Filterable | CAP |  | 0.000101 | TON |  |  |  |  | Engineering Judgment | Engineering Judgement | 2023GADNR | 2023GADNR
13177 | Lee | 2615011 | 17700010 |  | Woodgrain Millwork | 321918 | Other Millwork (including Flooring) |  | 31.6732 | -84.2908 | OP | 2023 | WW01 | Other process equipment | Woodworking |  |  |  | OP |  | WW01-2 | 30703099 | Industrial Processes - Pulp & Paper | Woodworking |  | OP | 2023 | 465.45 | TON | Wood | I | 2000 |  |  |  | PM10 Filterable | CAP |  | 0.000559 | TON |  |  |  |  | Engineering Judgment | Engineering Judgement | 2023GADNR | 2023GADNR
13177 | Lee | 2615011 | 17700010 |  | Woodgrain Millwork | 321918 | Other Millwork (including Flooring) |  | 31.6732 | -84.2908 | OP | 2023 | WW01 | Other process equipment | Woodworking |  |  |  | OP |  | WW01-2 | 30703099 | Industrial Processes - Pulp & Paper | Woodworking |  | OP | 2023 | 465.45 | TON | Wood | I | 2000 |  |  |  | PM2.5 Primary (Filt + Cond) | CAP |  | 0.000101 | TON |  |  |  |  | Engineering Judgment | Comment from 2014 EIS: | 2023GADNR | 2023GADNR
13177 | Lee | 2615011 | 17700010 |  | Woodgrain Millwork | 321918 | Other Millwork (including Flooring) |  | 31.6732 | -84.2908 | OP | 2023 | WW01 | Other process equipment | Woodworking |  |  |  | OP |  | WW01-2 | 30703099 | Industrial Processes - Pulp & Paper | Woodworking |  | OP | 2023 | 465.45 | TON | Wood | I | 2000 |  |  |  | PM10 Primary (Filt + Cond) | CAP |  | 0.000559 | TON |  |  |  |  | Engineering Judgment | Comment from 2014 EIS: | 2023GADNR | 2023GADNR
13177 | Lee | 2615011 | 17700010 |  | Woodgrain Millwork | 321918 | Other Millwork (including Flooring) |  | 31.6732 | -84.2908 | OP | 2023 | WW01 | Other process equipment | Woodworking |  |  |  | OP |  | WW01-3 | 30703099 | Industrial Processes - Pulp & Paper | Woodworking |  | OP | 2023 | 465.45 | TON | Wood | I | 2000 |  |  |  | PM2.5 Filterable | CAP |  | 0.000101 | TON |  |  |  |  | Engineering Judgment | Engineering Judgement | 2023GADNR | 2023GADNR
13177 | Lee | 2615011 | 17700010 |  | Woodgrain Millwork | 321918 | Other Millwork (including Flooring) |  | 31.6732 | -84.2908 | OP | 2023 | WW01 | Other process equipment | Woodworking |  |  |  | OP |  | WW01-3 | 30703099 | Industrial Processes - Pulp & Paper | Woodworking |  | OP | 2023 | 465.45 | TON | Wood | I | 2000 |  |  |  | PM10 Filterable | CAP |  | 0.000136 | TON |  |  |  |  | Engineering Judgment | Engineering Judgement | 2023GADNR | 2023GADNR
13177 | Lee | 2615011 | 17700010 |  | Woodgrain Millwork | 321918 | Other Millwork (including Flooring) |  | 31.6732 | -84.2908 | OP | 2023 | WW01 | Other process equipment | Woodworking |  |  |  | OP |  | WW01-3 | 30703099 | Industrial Processes - Pulp & Paper | Woodworking |  | OP | 2023 | 465.45 | TON | Wood | I | 2000 |  |  |  | PM2.5 Primary (Filt + Cond) | CAP |  | 0.000101 | TON |  |  |  |  | Engineering Judgment | Comment from 2014 EIS: | 2023GADNR | 2023GADNR
13177 | Lee | 2615011 | 17700010 |  | Woodgrain Millwork | 321918 | Other Millwork (including Flooring) |  | 31.6732 | -84.2908 | OP | 2023 | WW01 | Other process equipment | Woodworking |  |  |  | OP |  | WW01-3 | 30703099 | Industrial Processes - Pulp & Paper | Woodworking |  | OP | 2023 | 465.45 | TON | Wood | I | 2000 |  |  |  | PM10 Primary (Filt + Cond) | CAP |  | 0.000136 | TON |  |  |  |  | Engineering Judgment | Comment from 2014 EIS: | 2023GADNR | 2023GADNR
13177 | Lee | 2615011 | 17700010 |  | Woodgrain Millwork | 321918 | Other Millwork (including Flooring) |  | 31.6732 | -84.2908 | OP | 2023 | EM01 | Other process equipment | MDF Lineal Molding East Moulder |  |  |  | OP |  | EM01 | 30703099 | Industrial Processes - Pulp & Paper | Lineal MDF Moulding East Moulder |  | OP | 2023 | 2016 | TON | Wood | I | 7200 |  |  |  | PM2.5 Filterable | CAP |  | 0.000413 | TON |  |  |  |  | Engineering Judgment | engineering judgment | 2023GADNR | 2023GADNR
13177 | Lee | 2615011 | 17700010 |  | Woodgrain Millwork | 321918 | Other Millwork (including Flooring) |  | 31.6732 | -84.2908 | OP | 2023 | EM01 | Other process equipment | MDF Lineal Molding East Moulder |  |  |  | OP |  | EM01 | 30703099 | Industrial Processes - Pulp & Paper | Lineal MDF Moulding East Moulder |  | OP | 2023 | 2016 | TON | Wood | I | 7200 |  |  |  | PM10 Filterable | CAP |  | 0.000559 | TON |  |  |  |  | Engineering Judgment | Engineering Judgement. | 2023GADNR | 2023GADNR
13177 | Lee | 2615011 | 17700010 |  | Woodgrain Millwork | 321918 | Other Millwork (including Flooring) |  | 31.6732 | -84.2908 | OP | 2023 | EM01 | Other process equipment | MDF Lineal Molding East Moulder |  |  |  | OP |  | EM01 | 30703099 | Industrial Processes - Pulp & Paper | Lineal MDF Moulding East Moulder |  | OP | 2023 | 2016 | TON | Wood | I | 7200 |  |  |  | PM2.5 Primary (Filt + Cond) | CAP |  | 0.000413 | TON |  |  |  |  | Engineering Judgment | Comment from 2014 EIS: | 2023GADNR | 2023GADNR
13177 | Lee | 2615011 | 17700010 |  | Woodgrain Millwork | 321918 | Other Millwork (including Flooring) |  | 31.6732 | -84.2908 | OP | 2023 | EM01 | Other process equipment | MDF Lineal Molding East Moulder |  |  |  | OP |  | EM01 | 30703099 | Industrial Processes - Pulp & Paper | Lineal MDF Moulding East Moulder |  | OP | 2023 | 2016 | TON | Wood | I | 7200 |  |  |  | PM10 Primary (Filt + Cond) | CAP |  | 0.000559 | TON |  |  |  |  | Engineering Judgment | Comment from 2014 EIS: | 2023GADNR | 2023GADNR
13177 | Lee | 2615011 | 17700010 |  | Woodgrain Millwork | 321918 | Other Millwork (including Flooring) |  | 31.6732 | -84.2908 | OP | 2023 | EMS0 | Other process equipment | MDF Lineal Molding East Rip Saw |  |  |  | OP | 2023 | EMS0 | 30703099 | Industrial Processes - Pulp & Paper | Lineal MDF Moulding East Rip Saw |  | OP | 2023 | 2016 | TON | Wood | I | 7200 |  |  |  | PM2.5 Filterable | CAP |  | 4.5525e-19 | TON |  |  |  |  | Engineering Judgment | Engineering Judgement | 2023GADNR | 2023GADNR
13177 | Lee | 2615011 | 17700010 |  | Woodgrain Millwork | 321918 | Other Millwork (including Flooring) |  | 31.6732 | -84.2908 | OP | 2023 | EMS0 | Other process equipment | MDF Lineal Molding East Rip Saw |  |  |  | OP | 2023 | EMS0 | 30703099 | Industrial Processes - Pulp & Paper | Lineal MDF Moulding East Rip Saw |  | OP | 2023 | 2016 | TON | Wood | I | 7200 |  |  |  | PM10 Filterable | CAP |  | 0.000559 | TON |  |  |  |  | Engineering Judgment | Engineering Judgement | 2023GADNR | 2023GADNR
13177 | Lee | 2615011 | 17700010 |  | Woodgrain Millwork | 321918 | Other Millwork (including Flooring) |  | 31.6732 | -84.2908 | OP | 2023 | EMS0 | Other process equipment | MDF Lineal Molding East Rip Saw |  |  |  | OP | 2023 | EMS0 | 30703099 | Industrial Processes - Pulp & Paper | Lineal MDF Moulding East Rip Saw |  | OP | 2023 | 2016 | TON | Wood | I | 7200 |  |  |  | PM2.5 Primary (Filt + Cond) | CAP |  | 0.000413 | TON |  |  |  |  | Engineering Judgment | Comment from 2014 EIS: | 2023GADNR | 2023GADNR
13177 | Lee | 2615011 | 17700010 |  | Woodgrain Millwork | 321918 | Other Millwork (including Flooring) |  | 31.6732 | -84.2908 | OP | 2023 | EMS0 | Other process equipment | MDF Lineal Molding East Rip Saw |  |  |  | OP | 2023 | EMS0 | 30703099 | Industrial Processes - Pulp & Paper | Lineal MDF Moulding East Rip Saw |  | OP | 2023 | 2016 | TON | Wood | I | 7200 |  |  |  | PM10 Primary (Filt + Cond) | CAP |  | 0.000559 | TON |  |  |  |  | Engineering Judgment | Comment from 2014 EIS: | 2023GADNR | 2023GADNR
13177 | Lee | 2615011 | 17700010 |  | Woodgrain Millwork | 321918 | Other Millwork (including Flooring) |  | 31.6732 | -84.2908 | OP | 2023 | WM01 | Other process equipment | MDF Lineal Molding West Moulder |  |  |  | OP |  | WM01 | 30703099 | Industrial Processes - Pulp & Paper | Lineal MDF Moulding West Moulder |  | OP | 2023 | 2015.79 | TON | Particleboard | I | 2000 |  |  |  | PM2.5 Filterable | CAP |  | 0.029 | TON |  |  |  |  | Engineering Judgment | Engineering Judgement | 2023GADNR | 2023GADNR
13177 | Lee | 2615011 | 17700010 |  | Woodgrain Millwork | 321918 | Other Millwork (including Flooring) |  | 31.6732 | -84.2908 | OP | 2023 | WM01 | Other process equipment | MDF Lineal Molding West Moulder |  |  |  | OP |  | WM01 | 30703099 | Industrial Processes - Pulp & Paper | Lineal MDF Moulding West Moulder |  | OP | 2023 | 2015.79 | TON | Particleboard | I | 2000 |  |  |  | PM10 Filterable | CAP |  | 0.029 | TON |  |  |  |  | Engineering Judgment | Engineering Judgement | 2023GADNR | 2023GADNR
13177 | Lee | 2615011 | 17700010 |  | Woodgrain Millwork | 321918 | Other Millwork (including Flooring) |  | 31.6732 | -84.2908 | OP | 2023 | WM01 | Other process equipment | MDF Lineal Molding West Moulder |  |  |  | OP |  | WM01 | 30703099 | Industrial Processes - Pulp & Paper | Lineal MDF Moulding West Moulder |  | OP | 2023 | 2015.79 | TON | Particleboard | I | 2000 |  |  |  | PM2.5 Primary (Filt + Cond) | CAP |  | 0.029 | TON |  |  |  |  | Engineering Judgment | Comment from 2014 EIS: | 2023GADNR | 2023GADNR
13177 | Lee | 2615011 | 17700010 |  | Woodgrain Millwork | 321918 | Other Millwork (including Flooring) |  | 31.6732 | -84.2908 | OP | 2023 | WM01 | Other process equipment | MDF Lineal Molding West Moulder |  |  |  | OP |  | WM01 | 30703099 | Industrial Processes - Pulp & Paper | Lineal MDF Moulding West Moulder |  | OP | 2023 | 2015.79 | TON | Particleboard | I | 2000 |  |  |  | PM10 Primary (Filt + Cond) | CAP |  | 0.029 | TON |  |  |  |  | Engineering Judgment | Comment from 2014 EIS: | 2023GADNR | 2023GADNR
13177 | Lee | 2615011 | 17700010 |  | Woodgrain Millwork | 321918 | Other Millwork (including Flooring) |  | 31.6732 | -84.2908 | OP | 2023 | WMS0 | Other process equipment | MDF Lineal Molding West Rip |  |  |  | OP |  | WMS0 | 30703099 | Industrial Processes - Pulp & Paper | Lineal MDF Moulding West Rip Saw |  | OP | 2023 | 465.45 | TON | Particleboard | I | 2000 |  |  |  | PM2.5 Filterable | CAP |  | 0.000413 | TON |  |  |  |  | Engineering Judgment | Engineering Judgement | 2023GADNR | 2023GADNR
13177 | Lee | 2615011 | 17700010 |  | Woodgrain Millwork | 321918 | Other Millwork (including Flooring) |  | 31.6732 | -84.2908 | OP | 2023 | WMS0 | Other process equipment | MDF Lineal Molding West Rip |  |  |  | OP |  | WMS0 | 30703099 | Industrial Processes - Pulp & Paper | Lineal MDF Moulding West Rip Saw |  | OP | 2023 | 465.45 | TON | Particleboard | I | 2000 |  |  |  | PM10 Filterable | CAP |  | 0.000559 | TON |  |  |  |  | Engineering Judgment | Engineering Judgement | 2023GADNR | 2023GADNR
13177 | Lee | 2615011 | 17700010 |  | Woodgrain Millwork | 321918 | Other Millwork (including Flooring) |  | 31.6732 | -84.2908 | OP | 2023 | WMS0 | Other process equipment | MDF Lineal Molding West Rip |  |  |  | OP |  | WMS0 | 30703099 | Industrial Processes - Pulp & Paper | Lineal MDF Moulding West Rip Saw |  | OP | 2023 | 465.45 | TON | Particleboard | I | 2000 |  |  |  | PM2.5 Primary (Filt + Cond) | CAP |  | 0.000413 | TON |  |  |  |  | Engineering Judgment | Comment from 2014 EIS: | 2023GADNR | 2023GADNR
13177 | Lee | 2615011 | 17700010 |  | Woodgrain Millwork | 321918 | Other Millwork (including Flooring) |  | 31.6732 | -84.2908 | OP | 2023 | WMS0 | Other process equipment | MDF Lineal Molding West Rip |  |  |  | OP |  | WMS0 | 30703099 | Industrial Processes - Pulp & Paper | Lineal MDF Moulding West Rip Saw |  | OP | 2023 | 465.45 | TON | Particleboard | I | 2000 |  |  |  | PM10 Primary (Filt + Cond) | CAP |  | 0.000559 | TON |  |  |  |  | Engineering Judgment | Comment from 2014 EIS: | 2023GADNR | 2023GADNR
13177 | Lee | 2615011 | 17700010 |  | Woodgrain Millwork | 321918 | Other Millwork (including Flooring) |  | 31.6732 | -84.2908 | OP | 2023 | OV04 | Direct-fired Dryer | Water - based paint line oven #4 |  |  |  | OP |  | OV04 | 40200201 | Solvent - Industrial Surface Coating & Solvent Use | Water Based Paint Line Oven #4 |  | OP | 2023 | 15.735 | TON | VOCs | O | 2000 |  |  |  | Volatile Organic Compounds | CAP |  | 3.23 | TON |  |  |  |  | Material Balance | Comment from 2014 EIS: | 2023GADNR | 2023GADNR
13177 | Lee | 2615011 | 17700010 |  | Woodgrain Millwork | 321918 | Other Millwork (including Flooring) |  | 31.6732 | -84.2908 | OP | 2023 | FC04 | Spray Booth or Coating Line | Base Coat Line #4 |  |  |  | OP | 2023 | FC04 | 40200101 | Solvent - Industrial Surface Coating & Solvent Use | Base Coat Line 4 |  | OP | 2023 | 2.6258 | TON | VOCs | O | 2000 |  |  |  | Volatile Organic Compounds | CAP |  | 3.23 | TON |  |  |  |  | Material Balance | Comment from 2014 EIS: | 2023GADNR | 2023GADNR
13177 | Lee | 2615011 | 17700010 |  | Woodgrain Millwork | 321918 | Other Millwork (including Flooring) |  | 31.6732 | -84.2908 | OP | 2023 | TRE0 | Other process equipment | MDF Lineal Molding East Trim Saw |  |  |  | OP |  | TRE0 | 30703099 | Industrial Processes - Pulp & Paper | Lineal MDF Moulding East Trim Saw |  | OP | 2023 | 2015.79 | TON | Particleboard | I | 7200 |  |  |  | PM2.5 Filterable | CAP |  | 0.000413 | TON |  |  |  |  | Engineering Judgment | Engineering Judgement | 2023GADNR | 2023GADNR
13177 | Lee | 2615011 | 17700010 |  | Woodgrain Millwork | 321918 | Other Millwork (including Flooring) |  | 31.6732 | -84.2908 | OP | 2023 | TRE0 | Other process equipment | MDF Lineal Molding East Trim Saw |  |  |  | OP |  | TRE0 | 30703099 | Industrial Processes - Pulp & Paper | Lineal MDF Moulding East Trim Saw |  | OP | 2023 | 2015.79 | TON | Particleboard | I | 7200 |  |  |  | PM10 Filterable | CAP |  | 0.000559 | TON |  |  |  |  | Engineering Judgment | Engineering Judgement | 2023GADNR | 2023GADNR
13177 | Lee | 2615011 | 17700010 |  | Woodgrain Millwork | 321918 | Other Millwork (including Flooring) |  | 31.6732 | -84.2908 | OP | 2023 | TRE0 | Other process equipment | MDF Lineal Molding East Trim Saw |  |  |  | OP |  | TRE0 | 30703099 | Industrial Processes - Pulp & Paper | Lineal MDF Moulding East Trim Saw |  | OP | 2023 | 2015.79 | TON | Particleboard | I | 7200 |  |  |  | PM2.5 Primary (Filt + Cond) | CAP |  | 0.000413 | TON |  |  |  |  | Engineering Judgment | Comment from 2014 EIS: | 2023GADNR | 2023GADNR
13177 | Lee | 2615011 | 17700010 |  | Woodgrain Millwork | 321918 | Other Millwork (including Flooring) |  | 31.6732 | -84.2908 | OP | 2023 | TRE0 | Other process equipment | MDF Lineal Molding East Trim Saw |  |  |  | OP |  | TRE0 | 30703099 | Industrial Processes - Pulp & Paper | Lineal MDF Moulding East Trim Saw |  | OP | 2023 | 2015.79 | TON | Particleboard | I | 7200 |  |  |  | PM10 Primary (Filt + Cond) | CAP |  | 0.000559 | TON |  |  |  |  | Engineering Judgment | Comment from 2014 EIS: | 2023GADNR | 2023GADNR
13177 | Lee | 2615011 | 17700010 |  | Woodgrain Millwork | 321918 | Other Millwork (including Flooring) |  | 31.6732 | -84.2908 | OP | 2023 | DR03 | Spray Booth or Coating Line | Water Based Paint Spray Booth |  |  |  | OP | 2023 | DR03 | 40200201 | Solvent - Industrial Surface Coating & Solvent Use | Water based Paint spray booth |  | OP | 2023 | 0.68791 | TON | VOCs | O | 2000 |  |  |  | Volatile Organic Compounds | CAP |  | 0.85 | TON |  |  |  |  | Material Balance | Comment from 2014 EIS: | 2023GADNR | 2023GADNR
13301 | Warren | 15604211 | 30100012 | 30828WHLND1117T | Asama Coldwater Manufacturing Georgia | 331511 | Iron Foundries |  | 33.4121 | -82.6403 | OP | 2023 | 680 | Dryer, unknown if direct or indirect. | Dryer #1 |  |  |  | OP | 2023 | COR | 30400351 | Industrial Processes - Ferrous Metals | Core Dryer #1 |  | OP | 2023 | 4496 | TON | Sand | I | 4000 |  |  |  | PM10 Filterable | CAP |  | 2.3611 | TON | 2.22 | LB | TON | lbs PM10/ton of core sand Emission factor pounds per ton of core sand | Other Emission Factor (no Control Efficiency used) | In foundry sand systems PM10 FIL = PM10 PRI | 2023GADNR | 2023GADNR
13301 | Warren | 15604211 | 30100012 | 30828WHLND1117T | Asama Coldwater Manufacturing Georgia | 331511 | Iron Foundries |  | 33.4121 | -82.6403 | OP | 2023 | 680 | Dryer, unknown if direct or indirect. | Dryer #1 |  |  |  | OP | 2023 | COR | 30400351 | Industrial Processes - Ferrous Metals | Core Dryer #1 |  | OP | 2023 | 4496 | TON | Sand | I | 4000 |  |  |  | PM2.5 Filterable | CAP |  | 0.35652 | TON | 0.3352 | LB | TON | 0.33522 lbs PM2.5/ton core sand. | Engineering Judgment | Only one core dryer operating. In last years report the PM2.5 emission factor was considered to equal to the PM10 emission factor. PM10 EF based on Webfire SCC 30400351. In foundry sand systems PM2.5 FIL = PM2.5 PRI | 2023GADNR | 2023GADNR
13301 | Warren | 15604211 | 30100012 | 30828WHLND1117T | Asama Coldwater Manufacturing Georgia | 331511 | Iron Foundries |  | 33.4121 | -82.6403 | OP | 2023 | 680 | Dryer, unknown if direct or indirect. | Dryer #1 |  |  |  | OP | 2023 | COR | 30400351 | Industrial Processes - Ferrous Metals | Core Dryer #1 |  | OP | 2023 | 4496 | TON | Sand | I | 4000 |  |  |  | PM2.5 Primary (Filt + Cond) | CAP |  | 0.35652 | TON | 0.3352 | LB | TON | 0.33522 lbs PM2.5/ton core sand. | Engineering Judgment | PM2.5 PRI = PM2.5 FIL | 2023GADNR | 2023GADNR
13301 | Warren | 15604211 | 30100012 | 30828WHLND1117T | Asama Coldwater Manufacturing Georgia | 331511 | Iron Foundries |  | 33.4121 | -82.6403 | OP | 2023 | 680 | Dryer, unknown if direct or indirect. | Dryer #1 |  |  |  | OP | 2023 | COR | 30400351 | Industrial Processes - Ferrous Metals | Core Dryer #1 |  | OP | 2023 | 4496 | TON | Sand | I | 4000 |  |  |  | PM10 Primary (Filt + Cond) | CAP |  | 2.3611 | TON | 2.22 | LB | TON | lbs PM10/ton of core sand Emission factor pounds per ton of core sand | Other Emission Factor (no Control Efficiency used) |  | 2023GADNR | 2023GADNR
13301 | Warren | 15604211 | 30100012 | 30828WHLND1117T | Asama Coldwater Manufacturing Georgia | 331511 | Iron Foundries |  | 33.4121 | -82.6403 | OP | 2023 | 680 | Dryer, unknown if direct or indirect. | Dryer #1 |  |  |  | OP | 2023 | COR | 30400351 | Industrial Processes - Ferrous Metals | Core Dryer #1 |  | OP | 2023 | 4496 | TON | Sand | I | 4000 |  |  |  | Sulfur Dioxide | CAP |  | 0.085424 | TON | 0.038 | LB | TON | lbs/ton core sand | Other Emission Factor (no Control Efficiency used) |  | 2023GADNR | 2023GADNR
13301 | Warren | 15604211 | 30100012 | 30828WHLND1117T | Asama Coldwater Manufacturing Georgia | 331511 | Iron Foundries |  | 33.4121 | -82.6403 | OP | 2023 | 680 | Dryer, unknown if direct or indirect. | Dryer #1 |  |  |  | OP | 2023 | COR | 30400351 | Industrial Processes - Ferrous Metals | Core Dryer #1 |  | OP | 2023 | 4496 | TON | Sand | I | 4000 |  |  |  | Nitrogen Oxides | CAP |  | 1.124 | TON | 0.5 | LB | TON | lbs of NOX per ton of core sand | Other Emission Factor (no Control Efficiency used) |  | 2023GADNR | 2023GADNR
13301 | Warren | 15604211 | 30100012 | 30828WHLND1117T | Asama Coldwater Manufacturing Georgia | 331511 | Iron Foundries |  | 33.4121 | -82.6403 | OP | 2023 | 130 | Conveyor | Vibrating pan |  |  |  | OP | 2023 | MELT | 30400733 | Industrial Processes - Ferrous Metals | Vibrating pan |  | OP | 2023 | 6359 | TON | Scrap | I | 2700 |  |  |  | PM Condensible | CAP |  | 0.031797 | TON | 0.01 | LB | TON | lb PMCON/ton metal charged | Other Emission Factor (no Control Efficiency used) |  | 2023GADNR | 2023GADNR
13301 | Warren | 15604211 | 30100012 | 30828WHLND1117T | Asama Coldwater Manufacturing Georgia | 331511 | Iron Foundries |  | 33.4121 | -82.6403 | OP | 2023 | 130 | Conveyor | Vibrating pan |  |  |  | OP | 2023 | MELT | 30400733 | Industrial Processes - Ferrous Metals | Vibrating pan |  | OP | 2023 | 6359 | TON | Scrap | I | 2700 |  |  |  | PM2.5 Primary (Filt + Cond) | CAP |  | 0.084257 | TON | 0.0265 | LB | TON | lb PM2.5 /ton metal processed (based on PM stack test and AP-42 ratio PM2.5/PM) * metal throughput | Engineering Judgment | lb PM2.5 /ton metal processed (based on PM stack test and AP-42 ratio PM2.5/PM) * metal throughput | 2023GADNR | 2023GADNR
13301 | Warren | 15604211 | 30100012 | 30828WHLND1117T | Asama Coldwater Manufacturing Georgia | 331511 | Iron Foundries |  | 33.4121 | -82.6403 | OP | 2023 | 130 | Conveyor | Vibrating pan |  |  |  | OP | 2023 | MELT | 30400733 | Industrial Processes - Ferrous Metals | Vibrating pan |  | OP | 2023 | 6359 | TON | Scrap | I | 2700 |  |  |  | PM10 Primary (Filt + Cond) | CAP |  | 0.12019 | TON | 0.0378 | LB | TON | lb PM10 /ton metal processed (based on PM stack test and AP-42 ratio PM10/PM)*metal throughput | Stack Test (no Control Efficiency used) | - based on PM stack test and AP-42 ratio PM10/PM | 2023GADNR | 2023GADNR
13301 | Warren | 15604211 | 30100012 | 30828WHLND1117T | Asama Coldwater Manufacturing Georgia | 331511 | Iron Foundries |  | 33.4121 | -82.6403 | OP | 2023 | 201 | Transfer Point | Ladles |  |  | Transfers hot metal between furnaces and casting line. Emissions directed to melt baghouse. | OP | 2023 | MELT | 30400317 | Industrial Processes - Ferrous Metals | Transfer Point | Ladle transfers hot metal between furnaces and auto pour equipment. | OP | 2023 | 25437.5 | TON | Hot Metal | I | 2700 |  |  |  | PM Condensible | CAP |  | 0.12719 | TON | 0.01 | LB | TON | lb PMCON/ton metal poured | Other Emission Factor (no Control Efficiency used) |  | 2023GADNR | 2023GADNR
13301 | Warren | 15604211 | 30100012 | 30828WHLND1117T | Asama Coldwater Manufacturing Georgia | 331511 | Iron Foundries |  | 33.4121 | -82.6403 | OP | 2023 | 201 | Transfer Point | Ladles |  |  | Transfers hot metal between furnaces and casting line. Emissions directed to melt baghouse. | OP | 2023 | MELT | 30400317 | Industrial Processes - Ferrous Metals | Transfer Point | Ladle transfers hot metal between furnaces and auto pour equipment. | OP | 2023 | 25437.5 | TON | Hot Metal | I | 2700 |  |  |  | PM2.5 Filterable | CAP |  | 0.033689 | TON | 0.02649 | LB | TON | Engineering judgement PM2.5 = Webfire ratio of PM2.5/PM10* % air flow to collector | Engineering Judgment | Engineering judgement PM2.5 = Webfire ratio of PM2.5/PM10* 10% air flow to collector. In last years report the PM2.5 emission factor was considered to equal to the PM10 emission factor. | 2023GADNR | 2023GADNR
13301 | Warren | 15604211 | 30100012 | 30828WHLND1117T | Asama Coldwater Manufacturing Georgia | 331511 | Iron Foundries |  | 33.4121 | -82.6403 | OP | 2023 | 201 | Transfer Point | Ladles |  |  | Transfers hot metal between furnaces and casting line. Emissions directed to melt baghouse. | OP | 2023 | MELT | 30400317 | Industrial Processes - Ferrous Metals | Transfer Point | Ladle transfers hot metal between furnaces and auto pour equipment. | OP | 2023 | 25437.5 | TON | Hot Metal | I | 2700 |  |  |  | PM10 Filterable | CAP |  | 0.048128 | TON | 0.03784 | LB | TON | lb PM10 /ton metal (based on PM stack test and AP-42 ratio PM10/PM) * % air flow to collector | Stack Test (no Control Efficiency used) | PM10 EF is based on PM value from stack test and AP-42 ratio PM10/PM. The 10% air flow portion of collector inlet air flow is estimated based on process knowledge. | 2023GADNR | 2023GADNR
13301 | Warren | 15604211 | 30100012 | 30828WHLND1117T | Asama Coldwater Manufacturing Georgia | 331511 | Iron Foundries |  | 33.4121 | -82.6403 | OP | 2023 | 250 | Conveyor | Casting cooling |  |  |  | OP | 2023 | FIN | 30400325 | Industrial Processes - Ferrous Metals | Casting cooling conveyor |  | OP | 2023 | 25437.5 | TON | Hot Metal | I | 2700 |  |  |  | PM10 Primary (Filt + Cond) | CAP |  | 0.30182 | TON | 0.02373 | LB | TON | lb PM10 /ton metal (based on PM stack test and AP-42 ratio PM10/PM) * % air flow to collector | Stack Test (no Control Efficiency used) |  | 2023GADNR | 2023GADNR
13301 | Warren | 15604211 | 30100012 | 30828WHLND1117T | Asama Coldwater Manufacturing Georgia | 331511 | Iron Foundries |  | 33.4121 | -82.6403 | OP | 2023 | 250 | Conveyor | Casting cooling |  |  |  | OP | 2023 | FIN | 30400325 | Industrial Processes - Ferrous Metals | Casting cooling conveyor |  | OP | 2023 | 25437.5 | TON | Hot Metal | I | 2700 |  |  |  | PM2.5 Primary (Filt + Cond) | CAP |  | 0.14652 | TON | 0.01152 | LB | TON | Engineering judgement PM2.5 = Webfire ratio of PM2.5/PM10* % air flow to collector | Stack Test (no Control Efficiency used) |  | 2023GADNR | 2023GADNR
13301 | Warren | 15604211 | 30100012 | 30828WHLND1117T | Asama Coldwater Manufacturing Georgia | 331511 | Iron Foundries |  | 33.4121 | -82.6403 | OP | 2023 | 250 | Conveyor | Casting cooling |  |  |  | OP | 2023 | FIN | 30400325 | Industrial Processes - Ferrous Metals | Casting cooling conveyor |  | OP | 2023 | 25437.5 | TON | Hot Metal | I | 2700 |  |  |  | PM2.5 Filterable | CAP |  | 0.13188 | TON | 0.01152 | LB | TON | Engineering judgement PM2.5 = Webfire ratio of PM2.5/PM10* % air flow to collector | Stack Test (no Control Efficiency used) | based on PM stack test and AP-42 ratio PM/PM10/PM2.5 | 2023GADNR | 2023GADNR
13301 | Warren | 15604211 | 30100012 | 30828WHLND1117T | Asama Coldwater Manufacturing Georgia | 331511 | Iron Foundries |  | 33.4121 | -82.6403 | OP | 2023 | 250 | Conveyor | Casting cooling |  |  |  | OP | 2023 | FIN | 30400325 | Industrial Processes - Ferrous Metals | Casting cooling conveyor |  | OP | 2023 | 25437.5 | TON | Hot Metal | I | 2700 |  |  |  | PM10 Filterable | CAP |  | 0.27165 | TON | 0.02373 | LB | TON | lb PM10 /ton metal (based on PM stack test and AP-42 ratio PM10/PM) * % air flow to collector | Stack Test (no Control Efficiency used) | based on PM stack test and AP-42 ratio PM/PM10 | 2023GADNR | 2023GADNR
13301 | Warren | 15604211 | 30100012 | 30828WHLND1117T | Asama Coldwater Manufacturing Georgia | 331511 | Iron Foundries |  | 33.4121 | -82.6403 | OP | 2023 | 281 | Grinder | Grinding unit |  |  |  | OP | 2023 | FIN | 30400340 | Industrial Processes - Ferrous Metals | Grinding unit |  | OP | 2023 | 9528.6 | TON | Castings | I | 2700 |  |  |  | PM2.5 Filterable | CAP |  | 0.000905 | TON | 0.0019 | LB | TON | Engineering judgement PM2.5 = Webfire ratio of PM2.5/PM10* % air flow to collector | Engineering Judgment | PM2.5 PRI = PM2.5 FIL | 2023GADNR | 2023GADNR
13301 | Warren | 15604211 | 30100012 | 30828WHLND1117T | Asama Coldwater Manufacturing Georgia | 331511 | Iron Foundries |  | 33.4121 | -82.6403 | OP | 2023 | 281 | Grinder | Grinding unit |  |  |  | OP | 2023 | FIN | 30400340 | Industrial Processes - Ferrous Metals | Grinding unit |  | OP | 2023 | 9528.6 | TON | Castings | I | 2700 |  |  |  | PM10 Filterable | CAP |  | 0.002305 | TON | 0.00484 | LB | TON | lb PM10 /ton metal (based on PM stack test and AP-42 ratio PM10/PM) * % air flow to collector | Stack Test (no Control Efficiency used) | PM10 FIL = PM10 PRI | 2023GADNR | 2023GADNR
13301 | Warren | 15604211 | 30100012 | 30828WHLND1117T | Asama Coldwater Manufacturing Georgia | 331511 | Iron Foundries |  | 33.4121 | -82.6403 | OP | 2023 | 281 | Grinder | Grinding unit |  |  |  | OP | 2023 | FIN | 30400340 | Industrial Processes - Ferrous Metals | Grinding unit |  | OP | 2023 | 9528.6 | TON | Castings | I | 2700 |  |  |  | PM2.5 Primary (Filt + Cond) | CAP |  | 0.000905 | TON | 0.0019 | LB | TON | Engineering judgement PM2.5 = Webfire ratio of PM2.5/PM10 (=1.2/3)* 10 % air flow to collector | Engineering Judgment | Engineering judgement PM2.5 = Webfire ratio of PM2.5/PM10* % air flow to collector . In last years report the PM2.5 emission factor was considered to equal to the PM10 emission factor. There are two grinders so metal thruput split equally between them. | 2023GADNR | 2023GADNR
13301 | Warren | 15604211 | 30100012 | 30828WHLND1117T | Asama Coldwater Manufacturing Georgia | 331511 | Iron Foundries |  | 33.4121 | -82.6403 | OP | 2023 | 281 | Grinder | Grinding unit |  |  |  | OP | 2023 | FIN | 30400340 | Industrial Processes - Ferrous Metals | Grinding unit |  | OP | 2023 | 9528.6 | TON | Castings | I | 2700 |  |  |  | PM10 Primary (Filt + Cond) | CAP |  | 0.002305 | TON | 0.00484 | LB | TON | lb PM10 /ton metal (based on PM stack test and AP-42 ratio PM10/PM) * % air flow to collector | Stack Test (no Control Efficiency used) | - based on PM stack test and AP-42 ratio PM/PM10. Also total metal thruput was split between two grinders and estimate of 10% of collectors air flow was applied. In casting finishing, PM10 FIL = PM10 PRI. | 2023GADNR | 2023GADNR
13301 | Warren | 15604211 | 30100012 | 30828WHLND1117T | Asama Coldwater Manufacturing Georgia | 331511 | Iron Foundries |  | 33.4121 | -82.6403 | OP | 2023 | 700 | Other bulk material equipment | Weigh hoppers |  |  |  | OP | 2023 | SAN | 30400350 | Industrial Processes - Ferrous Metals | Weigh hopper |  | OP | 2023 | 17004 | TON | Sand | I | 2700 |  |  |  | PM2.5 Filterable | CAP |  | 0.004931 | TON | 0.00058 | LB | TON | lbs/ton core sand | Engineering Judgment | PM2.5 PRI = PM2.5 FIL | 2023GADNR | 2023GADNR
13301 | Warren | 15604211 | 30100012 | 30828WHLND1117T | Asama Coldwater Manufacturing Georgia | 331511 | Iron Foundries |  | 33.4121 | -82.6403 | OP | 2023 | 700 | Other bulk material equipment | Weigh hoppers |  |  |  | OP | 2023 | SAN | 30400350 | Industrial Processes - Ferrous Metals | Weigh hopper |  | OP | 2023 | 17004 | TON | Sand | I | 2700 |  |  |  | PM10 Filterable | CAP |  | 0.032733 | TON | 0.00385 | LB | TON | lbs/ton core sand | Stack Test (no Control Efficiency used) |  | 2023GADNR | 2023GADNR
13301 | Warren | 15604211 | 30100012 | 30828WHLND1117T | Asama Coldwater Manufacturing Georgia | 331511 | Iron Foundries |  | 33.4121 | -82.6403 | OP | 2023 | 700 | Other bulk material equipment | Weigh hoppers |  |  |  | OP | 2023 | SAN | 30400350 | Industrial Processes - Ferrous Metals | Weigh hopper |  | OP | 2023 | 17004 | TON | Sand | I | 2700 |  |  |  | PM2.5 Primary (Filt + Cond) | CAP |  | 0.004931 | TON | 0.00058 | LB | TON | lbs/ton core sand | Engineering Judgment | In foundry sand handling, PM2.5 FIL = PM2.5 PRI. | 2023GADNR | 2023GADNR
13301 | Warren | 15604211 | 30100012 | 30828WHLND1117T | Asama Coldwater Manufacturing Georgia | 331511 | Iron Foundries |  | 33.4121 | -82.6403 | OP | 2023 | 700 | Other bulk material equipment | Weigh hoppers |  |  |  | OP | 2023 | SAN | 30400350 | Industrial Processes - Ferrous Metals | Weigh hopper |  | OP | 2023 | 17004 | TON | Sand | I | 2700 |  |  |  | PM10 Primary (Filt + Cond) | CAP |  | 0.032733 | TON | 0.00385 | LB | TON | lbs/ton core sand | Stack Test (no Control Efficiency used) | In foundry sand processes - PM10 FIL = PM 10 PRI | 2023GADNR | 2023GADNR
13301 | Warren | 15604211 | 30100012 | 30828WHLND1117T | Asama Coldwater Manufacturing Georgia | 331511 | Iron Foundries |  | 33.4121 | -82.6403 | OP | 2023 | 711 | Conveyor | Blender/Conveying |  |  |  | OP | 2023 | SAN | 30400350 | Industrial Processes - Ferrous Metals | Blender/conveying |  | OP | 2023 | 17004 | TON | Sand | I | 2700 |  |  |  | PM2.5 Filterable | CAP |  | 0.004931 | TON | 0.00058 | LB | TON | lbs/ton core sand | Engineering Judgment | 0.0058 lb PM2.5 /ton metal processed - based RTI -EPA OAQPS ratio PM2.5/PM10. In foundry sand handling, PM2.5 FIL = PM2.5 PRI. | 2023GADNR | 2023GADNR
13301 | Warren | 15604211 | 30100012 | 30828WHLND1117T | Asama Coldwater Manufacturing Georgia | 331511 | Iron Foundries |  | 33.4121 | -82.6403 | OP | 2023 | 711 | Conveyor | Blender/Conveying |  |  |  | OP | 2023 | SAN | 30400350 | Industrial Processes - Ferrous Metals | Blender/conveying |  | OP | 2023 | 17004 | TON | Sand | I | 2700 |  |  |  | PM10 Filterable | CAP |  | 0.032733 | TON | 0.00385 | LB | TON | lbs/ton core sand | Stack Test (no Control Efficiency used) | 0.00358 lb PM10 /ton metal processed - based on PM stack test and AP-42 ratio PM10/PM. In foundry sand processes - PM10 FIL = PM 10 PRI | 2023GADNR | 2023GADNR
13301 | Warren | 15604211 | 30100012 | 30828WHLND1117T | Asama Coldwater Manufacturing Georgia | 331511 | Iron Foundries |  | 33.4121 | -82.6403 | OP | 2023 | 711 | Conveyor | Blender/Conveying |  |  |  | OP | 2023 | SAN | 30400350 | Industrial Processes - Ferrous Metals | Blender/conveying |  | OP | 2023 | 17004 | TON | Sand | I | 2700 |  |  |  | PM2.5 Primary (Filt + Cond) | CAP |  | 0.004931 | TON | 0.00058 | LB | TON | lbs/ton core sand | Engineering Judgment | 0.0058 lb PM2.5 /ton metal processed - based RTI -EPA OAQPS ratio PM2.5/PM10. In foundry sand handling, PM2.5 FIL = PM2.5 PRI. | 2023GADNR | 2023GADNR
13301 | Warren | 15604211 | 30100012 | 30828WHLND1117T | Asama Coldwater Manufacturing Georgia | 331511 | Iron Foundries |  | 33.4121 | -82.6403 | OP | 2023 | 711 | Conveyor | Blender/Conveying |  |  |  | OP | 2023 | SAN | 30400350 | Industrial Processes - Ferrous Metals | Blender/conveying |  | OP | 2023 | 17004 | TON | Sand | I | 2700 |  |  |  | PM10 Primary (Filt + Cond) | CAP |  | 0.032733 | TON | 0.00385 | LB | TON | lbs/ton core sand | Stack Test (no Control Efficiency used) | 0.00358 lb PM10 /ton metal processed - based on PM stack test and AP-42 ratio PM10/PM. In foundry sand processes - PM10 FIL = PM 10 PRI | 2023GADNR | 2023GADNR
13301 | Warren | 15604211 | 30100012 | 30828WHLND1117T | Asama Coldwater Manufacturing Georgia | 331511 | Iron Foundries |  | 33.4121 | -82.6403 | OP | 2023 | 730 | Mixer or Blender | Sand mixer |  |  |  | OP | 2023 | SAN | 30400350 | Industrial Processes - Ferrous Metals | Sand mixer |  | OP | 2023 | 8502 | TON | Sand | I | 2700 |  |  |  | PM2.5 Filterable | CAP |  | 0.002466 | TON | 0.00058 | LB | TON | lbs/ton core sand | Engineering Judgment | 0.00058 lb PM2.5 /ton metal processed - based RTI -EPA OAQPS ratio PM2.5/PM10In foundry sand handling, PM2.5 FIL = PM2.5 PRI.. | 2023GADNR | 2023GADNR
13301 | Warren | 15604211 | 30100012 | 30828WHLND1117T | Asama Coldwater Manufacturing Georgia | 331511 | Iron Foundries |  | 33.4121 | -82.6403 | OP | 2023 | 730 | Mixer or Blender | Sand mixer |  |  |  | OP | 2023 | SAN | 30400350 | Industrial Processes - Ferrous Metals | Sand mixer |  | OP | 2023 | 8502 | TON | Sand | I | 2700 |  |  |  | PM10 Filterable | CAP |  | 0.016366 | TON | 0.00385 | LB | TON | lbs/ton core sand | Stack Test (no Control Efficiency used) | 0.00385 lb PM10 /ton metal processed - based on PM stack test and AP-42 ratio PM/PM10. In foundry sand processes - PM10 FIL = PM 10 PRI. | 2023GADNR | 2023GADNR
13301 | Warren | 15604211 | 30100012 | 30828WHLND1117T | Asama Coldwater Manufacturing Georgia | 331511 | Iron Foundries |  | 33.4121 | -82.6403 | OP | 2023 | 730 | Mixer or Blender | Sand mixer |  |  |  | OP | 2023 | SAN | 30400350 | Industrial Processes - Ferrous Metals | Sand mixer |  | OP | 2023 | 8502 | TON | Sand | I | 2700 |  |  |  | PM2.5 Primary (Filt + Cond) | CAP |  | 0.002466 | TON | 0.00058 | LB | TON | lbs/ton core sand | Engineering Judgment | 0.00058 lb PM2.5 /ton metal processed - based RTI -EPA OAQPS ratio PM2.5/PM10In foundry sand handling, PM2.5 FIL = PM2.5 PRI.. | 2023GADNR | 2023GADNR
13301 | Warren | 15604211 | 30100012 | 30828WHLND1117T | Asama Coldwater Manufacturing Georgia | 331511 | Iron Foundries |  | 33.4121 | -82.6403 | OP | 2023 | 730 | Mixer or Blender | Sand mixer |  |  |  | OP | 2023 | SAN | 30400350 | Industrial Processes - Ferrous Metals | Sand mixer |  | OP | 2023 | 8502 | TON | Sand | I | 2700 |  |  |  | PM10 Primary (Filt + Cond) | CAP |  | 0.016366 | TON | 0.00385 | LB | TON | lbs/ton core sand | Stack Test (no Control Efficiency used) | 0.00385 lb PM10 /ton metal processed - based on PM stack test and AP-42 ratio PM/PM10. In foundry sand processes - PM10 FIL = PM 10 PRI. | 2023GADNR | 2023GADNR
13301 | Warren | 15604211 | 30100012 | 30828WHLND1117T | Asama Coldwater Manufacturing Georgia | 331511 | Iron Foundries |  | 33.4121 | -82.6403 | OP | 2023 | 045 | Silo | Sand day storage silo |  |  |  | OP | 2023 | RAW | 30400356 | Industrial Processes - Storage and Transfer | Sand Storage |  | OP | 2023 | 3740 | TON | Sand | I | 2700 |  |  |  | PM2.5 Filterable | CAP |  | 0.001809 | TON | 0.00058 | LB | HR | lbs PM2.5 * 0.151 (Ratio of PM2.5/PM10) | Engineering Judgment | PM2.5FIL = PM2.5PRI | 2023GADNR | 2023GADNR
13301 | Warren | 15604211 | 30100012 | 30828WHLND1117T | Asama Coldwater Manufacturing Georgia | 331511 | Iron Foundries |  | 33.4121 | -82.6403 | OP | 2023 | 045 | Silo | Sand day storage silo |  |  |  | OP | 2023 | RAW | 30400356 | Industrial Processes - Storage and Transfer | Sand Storage |  | OP | 2023 | 3740 | TON | Sand | I | 2700 |  |  |  | PM10 Filterable | CAP |  | 0.007293 | TON | 0.0039 | LB | TON | lbs PM10/hour. Stack test adjusted for PM10/PM ratio using AP-42 | Stack Test (no Control Efficiency used) | PM10FIL= PM10PRI | 2023GADNR | 2023GADNR
13301 | Warren | 15604211 | 30100012 | 30828WHLND1117T | Asama Coldwater Manufacturing Georgia | 331511 | Iron Foundries |  | 33.4121 | -82.6403 | OP | 2023 | 045 | Silo | Sand day storage silo |  |  |  | OP | 2023 | RAW | 30400356 | Industrial Processes - Storage and Transfer | Sand Storage |  | OP | 2023 | 3740 | TON | Sand | I | 2700 |  |  |  | PM2.5 Primary (Filt + Cond) | CAP |  | 0.001809 | TON | 0.00058 | LB | HR | lbs PM2.5 * 0.151 (Ratio of PM2.5/PM10) | Engineering Judgment | Engineering Judgement - used = PM2.5/PM10 ratio (multiplier); RTI-EPA OAQPS; 12-2012. In last years report the PM2.5 emission factor was considered to equal to the PM10 emission factor. | 2023GADNR | 2023GADNR
13301 | Warren | 15604211 | 30100012 | 30828WHLND1117T | Asama Coldwater Manufacturing Georgia | 331511 | Iron Foundries |  | 33.4121 | -82.6403 | OP | 2023 | 045 | Silo | Sand day storage silo |  |  |  | OP | 2023 | RAW | 30400356 | Industrial Processes - Storage and Transfer | Sand Storage |  | OP | 2023 | 3740 | TON | Sand | I | 2700 |  |  |  | PM10 Primary (Filt + Cond) | CAP |  | 0.007293 | TON | 0.0039 | LB | TON | lbs PM10/hour. Stack test adjusted for PM10/PM ratio using AP-42 | Stack Test (no Control Efficiency used) | 0.0039 lb PM10 /ton metal processed - based on PM stack test and AP-42 ratio PM10/PM | 2023GADNR | 2023GADNR
13301 | Warren | 15604211 | 30100012 | 30828WHLND1117T | Asama Coldwater Manufacturing Georgia | 331511 | Iron Foundries |  | 33.4121 | -82.6403 | OP | 2023 | 100 | Mixer or Blender | Alloy blend station |  |  |  | OP | 2023 | MELT | 30400315 | Industrial Processes - Ferrous Metals | Alloy blend station |  | OP | 2023 | 763 | TON | Alloy | I | 2700 |  |  |  | PM2.5 Filterable | CAP |  | 0.01011 | TON | 0.0265 | LB | TON | lb PM2.5 /ton metal processed (based on PM stack test and AP-42 ratio PM2.5/PM) * metal throughput | Engineering Judgment | PM2.5 PRI = PM2.5 FIL | 2023GADNR | 2023GADNR
13301 | Warren | 15604211 | 30100012 | 30828WHLND1117T | Asama Coldwater Manufacturing Georgia | 331511 | Iron Foundries |  | 33.4121 | -82.6403 | OP | 2023 | 100 | Mixer or Blender | Alloy blend station |  |  |  | OP | 2023 | MELT | 30400315 | Industrial Processes - Ferrous Metals | Alloy blend station |  | OP | 2023 | 763 | TON | Alloy | I | 2700 |  |  |  | PM10 Filterable | CAP |  | 0.014421 | TON | 0.0378 | LB | TON | lb PM10 /ton metal processed (based on PM stack test and AP-42 ratio PM10/PM)*metal throughput | Stack Test (no Control Efficiency used) |  | 2023GADNR | 2023GADNR
13301 | Warren | 15604211 | 30100012 | 30828WHLND1117T | Asama Coldwater Manufacturing Georgia | 331511 | Iron Foundries |  | 33.4121 | -82.6403 | OP | 2023 | 100 | Mixer or Blender | Alloy blend station |  |  |  | OP | 2023 | MELT | 30400315 | Industrial Processes - Ferrous Metals | Alloy blend station |  | OP | 2023 | 763 | TON | Alloy | I | 2700 |  |  |  | PM2.5 Primary (Filt + Cond) | CAP |  | 0.01011 | TON | 0.0265 | LB | TON | lb PM2.5 /ton metal processed (based on PM stack test and AP-42 ratio PM2.5/PM) * metal throughput | Engineering Judgment | Engineering Judgement PM2.5 = PM10 | 2023GADNR | 2023GADNR
13301 | Warren | 15604211 | 30100012 | 30828WHLND1117T | Asama Coldwater Manufacturing Georgia | 331511 | Iron Foundries |  | 33.4121 | -82.6403 | OP | 2023 | 100 | Mixer or Blender | Alloy blend station |  |  |  | OP | 2023 | MELT | 30400315 | Industrial Processes - Ferrous Metals | Alloy blend station |  | OP | 2023 | 763 | TON | Alloy | I | 2700 |  |  |  | PM10 Primary (Filt + Cond) | CAP |  | 0.014421 | TON | 0.0378 | LB | TON | lb PM10 /ton metal processed (based on PM stack test and AP-42 ratio PM10/PM)*metal throughput | Stack Test (no Control Efficiency used) | 0.04430 lb PM10 /ton metal processed - based on PM stack test and AP-42 ratio PM/PM10 | 2023GADNR | 2023GADNR
13301 | Warren | 15604211 | 30100012 | 30828WHLND1117T | Asama Coldwater Manufacturing Georgia | 331511 | Iron Foundries |  | 33.4121 | -82.6403 | OP | 2023 | 111 | Furnace | Coreless induction furnace #1 | 8 | MW |  | OP | 2023 | MELT | 30400303 | Industrial Processes - Ferrous Metals | Coreless induction furnace |  | OP | 2023 | 6359 | TON | Hot Metal | O | 2700 |  |  |  | PM Condensible | CAP |  | 0.15898 | TON | 0.05 | LB | TON | lb PMCON/ton metal melted | Other Emission Factor (no Control Efficiency used) |  | 2023GADNR | 2023GADNR
13301 | Warren | 15604211 | 30100012 | 30828WHLND1117T | Asama Coldwater Manufacturing Georgia | 331511 | Iron Foundries |  | 33.4121 | -82.6403 | OP | 2023 | 111 | Furnace | Coreless induction furnace #1 | 8 | MW |  | OP | 2023 | MELT | 30400303 | Industrial Processes - Ferrous Metals | Coreless induction furnace |  | OP | 2023 | 6359 | TON | Hot Metal | O | 2700 |  |  |  | PM2.5 Filterable | CAP |  | 0.084224 | TON | 0.0265 | LB | TON | lb PM2.5 /ton metal processed (based on PM stack test and AP-42 ratio PM2.5/PM) * metal throughput | Engineering Judgment | lb PM2.5 /ton metal processed (based on PM stack test and AP-42 ratio PM2.5/PM) * metal throughput | 2023GADNR | 2023GADNR
13301 | Warren | 15604211 | 30100012 | 30828WHLND1117T | Asama Coldwater Manufacturing Georgia | 331511 | Iron Foundries |  | 33.4121 | -82.6403 | OP | 2023 | 111 | Furnace | Coreless induction furnace #1 | 8 | MW |  | OP | 2023 | MELT | 30400303 | Industrial Processes - Ferrous Metals | Coreless induction furnace |  | OP | 2023 | 6359 | TON | Hot Metal | O | 2700 |  |  |  | PM10 Filterable | CAP |  | 0.12032 | TON | 0.0378 | LB | TON | lb PM10 /ton metal processed (based on PM stack test and AP-42 ratio PM10/PM)*metal throughput | Stack Test (no Control Efficiency used) | - based on PM stack test and AP-42 ratio PM10/PM | 2023GADNR | 2023GADNR
13301 | Warren | 15604211 | 30100012 | 30828WHLND1117T | Asama Coldwater Manufacturing Georgia | 331511 | Iron Foundries |  | 33.4121 | -82.6403 | OP | 2023 | ML2 | Other process equipment | FD5 Machining Line |  |  |  | OP | 2023 | FD5 | 30400360 | Industrial Processes - Ferrous Metals | machining operation |  | OP | 2023 | 5760 | TON | Castings | I | 6000 |  |  |  | PM2.5 Filterable | CAP |  | 0.013824 | TON | 0.006 | LB | HR | PM10 = PM2.5 | Stack Test (no Control Efficiency used) | In foundry machining processes, PM2.5 FIL = PM2.5 PRI. | 2023GADNR | 2023GADNR
13301 | Warren | 15604211 | 30100012 | 30828WHLND1117T | Asama Coldwater Manufacturing Georgia | 331511 | Iron Foundries |  | 33.4121 | -82.6403 | OP | 2023 | ML2 | Other process equipment | FD5 Machining Line |  |  |  | OP | 2023 | FD5 | 30400360 | Industrial Processes - Ferrous Metals | machining operation |  | OP | 2023 | 5760 | TON | Castings | I | 6000 |  |  |  | PM10 Filterable | CAP |  | 0.015552 | TON | 0.0054 | LB | HR | lb PM10 /hr (based on PM stack test 2-15-22 and | Stack Test (no Control Efficiency used) | Ratio based on RTI-EPA OAQPS. PM=0.06/PM10= 0.054 /PM2.5= 0.048based on PM stack test. In foundry machining processes - PM10 FIL = PM 10 PRI. | 2023GADNR | 2023GADNR
13301 | Warren | 15604211 | 30100012 | 30828WHLND1117T | Asama Coldwater Manufacturing Georgia | 331511 | Iron Foundries |  | 33.4121 | -82.6403 | OP | 2023 | ML2 | Other process equipment | FD5 Machining Line |  |  |  | OP | 2023 | FD5 | 30400360 | Industrial Processes - Ferrous Metals | machining operation |  | OP | 2023 | 5760 | TON | Castings | I | 6000 |  |  |  | PM2.5 Primary (Filt + Cond) | CAP |  | 0.013824 | TON | 0.006 | LB | HR | PM10 = PM2.5 | Stack Test (no Control Efficiency used) | In foundry machining processes, PM2.5 FIL = PM2.5 PRI. | 2023GADNR | 2023GADNR
13301 | Warren | 15604211 | 30100012 | 30828WHLND1117T | Asama Coldwater Manufacturing Georgia | 331511 | Iron Foundries |  | 33.4121 | -82.6403 | OP | 2023 | ML2 | Other process equipment | FD5 Machining Line |  |  |  | OP | 2023 | FD5 | 30400360 | Industrial Processes - Ferrous Metals | machining operation |  | OP | 2023 | 5760 | TON | Castings | I | 6000 |  |  |  | PM10 Primary (Filt + Cond) | CAP |  | 0.015552 | TON | 0.0054 | LB | HR | lb PM10 /hr (based on PM stack test 2-15-22 and | Stack Test (no Control Efficiency used) | Ratio based on RTI-EPA OAQPS. PM=0.06/PM10= 0.054 /PM2.5= 0.048based on PM stack test. In foundry machining processes - PM10 FIL = PM 10 PRI. | 2023GADNR | 2023GADNR
13301 | Warren | 15604211 | 30100012 | 30828WHLND1117T | Asama Coldwater Manufacturing Georgia | 331511 | Iron Foundries |  | 33.4121 | -82.6403 | OP | 2023 | 716 | Storage Tank | Returned system sand storage bin |  |  |  | OP | 2023 | SAN | 30400350 | Industrial Processes - Ferrous Metals | Returned sand storage bin |  | OP | 2023 | 8502 | TON | Sand | I | 2700 |  |  |  | PM2.5 Filterable | CAP |  | 0.002466 | TON | 0.00058 | LB | TON | lbs/ton core sand | Engineering Judgment | 0.00058 lb PM2.5 /ton metal processed - based RTI -EPA OAQPS ratio PM2.5/PM10. In foundry sand handling, PM2.5 FIL = PM2.5 PRI. | 2023GADNR | 2023GADNR
13301 | Warren | 15604211 | 30100012 | 30828WHLND1117T | Asama Coldwater Manufacturing Georgia | 331511 | Iron Foundries |  | 33.4121 | -82.6403 | OP | 2023 | 716 | Storage Tank | Returned system sand storage bin |  |  |  | OP | 2023 | SAN | 30400350 | Industrial Processes - Ferrous Metals | Returned sand storage bin |  | OP | 2023 | 8502 | TON | Sand | I | 2700 |  |  |  | PM10 Filterable | CAP |  | 0.016366 | TON | 0.00385 | LB | TON | lbs/ton core sand | Stack Test (no Control Efficiency used) | 0.004 lb PM10 /ton metal processed - based on PM stack test and AP-42 ratio PM/PM10.In foundry sand processes - PM10 FIL = PM 10 PRI | 2023GADNR | 2023GADNR
13301 | Warren | 15604211 | 30100012 | 30828WHLND1117T | Asama Coldwater Manufacturing Georgia | 331511 | Iron Foundries |  | 33.4121 | -82.6403 | OP | 2023 | 716 | Storage Tank | Returned system sand storage bin |  |  |  | OP | 2023 | SAN | 30400350 | Industrial Processes - Ferrous Metals | Returned sand storage bin |  | OP | 2023 | 8502 | TON | Sand | I | 2700 |  |  |  | PM2.5 Primary (Filt + Cond) | CAP |  | 0.002466 | TON | 0.00058 | LB | TON | lbs/ton core sand | Engineering Judgment | 0.00058 lb PM2.5 /ton metal processed - based RTI -EPA OAQPS ratio PM2.5/PM10. In foundry sand handling, PM2.5 FIL = PM2.5 PRI. | 2023GADNR | 2023GADNR
13301 | Warren | 15604211 | 30100012 | 30828WHLND1117T | Asama Coldwater Manufacturing Georgia | 331511 | Iron Foundries |  | 33.4121 | -82.6403 | OP | 2023 | 716 | Storage Tank | Returned system sand storage bin |  |  |  | OP | 2023 | SAN | 30400350 | Industrial Processes - Ferrous Metals | Returned sand storage bin |  | OP | 2023 | 8502 | TON | Sand | I | 2700 |  |  |  | PM10 Primary (Filt + Cond) | CAP |  | 0.016366 | TON | 0.00385 | LB | TON | lbs/ton core sand | Stack Test (no Control Efficiency used) | 0.004 lb PM10 /ton metal processed - based on PM stack test and AP-42 ratio PM/PM10.In foundry sand processes - PM10 FIL = PM 10 PRI | 2023GADNR | 2023GADNR
13301 | Warren | 15604211 | 30100012 | 30828WHLND1117T | Asama Coldwater Manufacturing Georgia | 331511 | Iron Foundries |  | 33.4121 | -82.6403 | OP | 2023 | 710 | Other process equipment | Sand cooler |  |  |  | OP | 2023 | SAND | 30400350 | Industrial Processes - Ferrous Metals | Sand cooler |  | OP | 2023 | 25438 | TON | Metal | I | 2700 |  |  |  | Volatile Organic Compounds | CAP |  | 3.0653 | TON | 0.241 | LB | TON | lb VOC/ton metal processed - based on AFS CERP emission factor. | Trade Group Emission Factor (no Control Efficiency used) | Source of Emission Factor - AFS CERP Production Baseline Study 0001-004, 2-7-2000 | 2023GADNR | 2023GADNR
13301 | Warren | 15604211 | 30100012 | 30828WHLND1117T | Asama Coldwater Manufacturing Georgia | 331511 | Iron Foundries |  | 33.4121 | -82.6403 | OP | 2023 | 710 | Other process equipment | Sand cooler |  |  |  | OP | 2023 | SAN | 30400350 | Industrial Processes - Ferrous Metals | Sand cooler |  | OP | 2023 | 17004 | TON | Sand | I | 2700 |  |  |  | PM2.5 Filterable | CAP |  | 0.004931 | TON | 0.00058 | LB | TON | lbs/ton core sand | Engineering Judgment | In foundry sand handling, PM2.5 FIL = PM2.5 PRI. | 2023GADNR | 2023GADNR
13301 | Warren | 15604211 | 30100012 | 30828WHLND1117T | Asama Coldwater Manufacturing Georgia | 331511 | Iron Foundries |  | 33.4121 | -82.6403 | OP | 2023 | 710 | Other process equipment | Sand cooler |  |  |  | OP | 2023 | SAN | 30400350 | Industrial Processes - Ferrous Metals | Sand cooler |  | OP | 2023 | 17004 | TON | Sand | I | 2700 |  |  |  | PM10 Filterable | CAP |  | 0.032733 | TON | 0.00385 | LB | TON | lbs/ton core sand | Stack Test (no Control Efficiency used) | In foundry sand processes - PM10 FIL = PM 10 PRI | 2023GADNR | 2023GADNR
13301 | Warren | 15604211 | 30100012 | 30828WHLND1117T | Asama Coldwater Manufacturing Georgia | 331511 | Iron Foundries |  | 33.4121 | -82.6403 | OP | 2023 | 710 | Other process equipment | Sand cooler |  |  |  | OP | 2023 | SAN | 30400350 | Industrial Processes - Ferrous Metals | Sand cooler |  | OP | 2023 | 17004 | TON | Sand | I | 2700 |  |  |  | PM2.5 Primary (Filt + Cond) | CAP |  | 0.004931 | TON | 0.00058 | LB | TON | lbs/ton core sand | Engineering Judgment | In foundry sand handling, PM2.5 FIL = PM2.5 PRI. | 2023GADNR | 2023GADNR
13301 | Warren | 15604211 | 30100012 | 30828WHLND1117T | Asama Coldwater Manufacturing Georgia | 331511 | Iron Foundries |  | 33.4121 | -82.6403 | OP | 2023 | 710 | Other process equipment | Sand cooler |  |  |  | OP | 2023 | SAN | 30400350 | Industrial Processes - Ferrous Metals | Sand cooler |  | OP | 2023 | 17004 | TON | Sand | I | 2700 |  |  |  | PM10 Primary (Filt + Cond) | CAP |  | 0.032733 | TON | 0.00385 | LB | TON | lbs/ton core sand | Stack Test (no Control Efficiency used) | In foundry sand processes - PM10 FIL = PM 10 PRI | 2023GADNR | 2023GADNR
13301 | Warren | 15604211 | 30100012 | 30828WHLND1117T | Asama Coldwater Manufacturing Georgia | 331511 | Iron Foundries |  | 33.4121 | -82.6403 | OP | 2023 | 710 | Other process equipment | Sand cooler |  |  |  | OP | 2023 | SAN | 30400350 | Industrial Processes - Ferrous Metals | Sand cooler |  | OP | 2023 | 17004 | TON | Sand | I | 2700 |  |  |  | Carbon Monoxide | CAP |  | 2.0096 | TON | 0.158 | LB | TON | lb CO/ton metal processed - based on Stack Test 11/14/2011 | Stack Test (no Control Efficiency used) | Emission factor based on Stack Test 11/14/2011 which reports 4.54 lbs CO/hr emitted at metal process rate of 28.68 tons per hour during stack test. This is most current stack test for CO at site. | 2023GADNR | 2023GADNR
13301 | Warren | 15604211 | 30100012 | 30828WHLND1117T | Asama Coldwater Manufacturing Georgia | 331511 | Iron Foundries |  | 33.4121 | -82.6403 | OP | 2023 | 120 | Conveyor | Vibrating pan |  |  | Temporary shutdown prior to 2018 | OP | 2023 | MELT | 30400315 | Industrial Processes - Ferrous Metals | Vibrating pan |  | OP | 2023 | 6359 | TON | Metal | E | 2880 |  |  |  | PM2.5 Primary (Filt + Cond) | CAP |  | 0.084257 | TON | 0.0265 | LB | TON | lb PM2.5 /ton metal processed (based on PM stack test and AP-42 ratio PM2.5/PM) * metal throughput | Engineering Judgment | No testing information | 2023GADNR | 2023GADNR
13301 | Warren | 15604211 | 30100012 | 30828WHLND1117T | Asama Coldwater Manufacturing Georgia | 331511 | Iron Foundries |  | 33.4121 | -82.6403 | OP | 2023 | 120 | Conveyor | Vibrating pan |  |  | Temporary shutdown prior to 2018 | OP | 2023 | MELT | 30400315 | Industrial Processes - Ferrous Metals | Vibrating pan |  | OP | 2023 | 6359 | TON | Metal | E | 2880 |  |  |  | PM10 Primary (Filt + Cond) | CAP |  | 0.12019 | TON | 0.0378 | LB | TON | lb PM10 /ton metal processed (based on PM stack test and AP-42 ratio PM10/PM)*metal throughput | Stack Test (no Control Efficiency used) | Emissions split equally between furnace and associated vibrating pan that charges furnace.Lb PM10 /ton metal processed (based on PM stack test and AP-42 ratio PM10/PM) * metal throughput (metal throughout split between furnaces vs. collector air flow). | 2023GADNR | 2023GADNR
13301 | Warren | 15604211 | 30100012 | 30828WHLND1117T | Asama Coldwater Manufacturing Georgia | 331511 | Iron Foundries |  | 33.4121 | -82.6403 | OP | 2023 | 120 | Conveyor | Vibrating pan |  |  | Temporary shutdown prior to 2018 | OP | 2023 | MELT | 30400315 | Industrial Processes - Ferrous Metals | Vibrating pan |  | OP | 2023 | 6359 | TON | Metal | E | 2880 |  |  |  | PM Condensible | CAP |  | 0.031797 | TON | 0.01 | LB | TON | lb PMCON/ton metal charged | Other Emission Factor (no Control Efficiency used) |  | 2023GADNR | 2023GADNR
13301 | Warren | 15604211 | 30100012 | 30828WHLND1117T | Asama Coldwater Manufacturing Georgia | 331511 | Iron Foundries |  | 33.4121 | -82.6403 | OP | 2023 | 110 | Conveyor | Vibrating pan |  |  |  | OP | 2023 | MELT | 30400315 | Industrial Processes - Ferrous Metals | Vibrating pan |  | OP | 2023 | 6359 | TON | Scrap | I | 2700 |  |  |  | PM Condensible | CAP |  | 0.031797 | TON | 0.01 | LB | TON | lb PMCON/ton metal charged | Other Emission Factor (no Control Efficiency used) |  | 2023GADNR | 2023GADNR
13301 | Warren | 15604211 | 30100012 | 30828WHLND1117T | Asama Coldwater Manufacturing Georgia | 331511 | Iron Foundries |  | 33.4121 | -82.6403 | OP | 2023 | 110 | Conveyor | Vibrating pan |  |  |  | OP | 2023 | MELT | 30400315 | Industrial Processes - Ferrous Metals | Vibrating pan |  | OP | 2023 | 6359 | TON | Scrap | I | 2700 |  |  |  | PM2.5 Primary (Filt + Cond) | CAP |  | 0.084257 | TON | 0.0265 | LB | TON | lb PM2.5 /ton metal processed (based on PM stack test and AP-42 ratio PM2.5/PM) * metal throughput | Engineering Judgment | lb PM2.5 /ton metal processed (based on PM stack test and AP-42 ratio PM2.5/PM) * metal throughput | 2023GADNR | 2023GADNR
13301 | Warren | 15604211 | 30100012 | 30828WHLND1117T | Asama Coldwater Manufacturing Georgia | 331511 | Iron Foundries |  | 33.4121 | -82.6403 | OP | 2023 | 110 | Conveyor | Vibrating pan |  |  |  | OP | 2023 | MELT | 30400315 | Industrial Processes - Ferrous Metals | Vibrating pan |  | OP | 2023 | 6359 | TON | Scrap | I | 2700 |  |  |  | PM10 Primary (Filt + Cond) | CAP |  | 0.12019 | TON | 0.0378 | LB | TON | lb PM10 /ton metal processed (based on PM stack test and AP-42 ratio PM10/PM)*metal throughput | Stack Test (no Control Efficiency used) | - based on PM stack test and AP-42 ratio PM10/PM | 2023GADNR | 2023GADNR
13301 | Warren | 15604211 | 30100012 | 30828WHLND1117T | Asama Coldwater Manufacturing Georgia | 331511 | Iron Foundries |  | 33.4121 | -82.6403 | OP | 2023 | 131 | Furnace | Coreless induction furnace #2 | 8 | MW |  | OP | 2023 | MELT | 30400733 | Industrial Processes - Ferrous Metals | Coreless induction furnace |  | OP | 2023 | 6359 | TON | Hot Metal | O | 2700 |  |  |  | PM Condensible | CAP |  | 0.15898 | TON | 0.05 | LB | TON | lb PMCON/ton metal melted | Other Emission Factor (no Control Efficiency used) |  | 2023GADNR | 2023GADNR
13301 | Warren | 15604211 | 30100012 | 30828WHLND1117T | Asama Coldwater Manufacturing Georgia | 331511 | Iron Foundries |  | 33.4121 | -82.6403 | OP | 2023 | 131 | Furnace | Coreless induction furnace #2 | 8 | MW |  | OP | 2023 | MELT | 30400733 | Industrial Processes - Ferrous Metals | Coreless induction furnace |  | OP | 2023 | 6359 | TON | Hot Metal | O | 2700 |  |  |  | PM2.5 Filterable | CAP |  | 0.084224 | TON | 0.0265 | LB | TON | lb PM2.5 /ton metal processed (based on PM stack test and AP-42 ratio PM2.5/PM) * metal throughput | Engineering Judgment | lb PM2.5 /ton metal processed (based on PM stack test and AP-42 ratio PM2.5/PM) * metal throughput (metal throughout split between furnaces vs. air flow) | 2023GADNR | 2023GADNR
13301 | Warren | 15604211 | 30100012 | 30828WHLND1117T | Asama Coldwater Manufacturing Georgia | 331511 | Iron Foundries |  | 33.4121 | -82.6403 | OP | 2023 | 131 | Furnace | Coreless induction furnace #2 | 8 | MW |  | OP | 2023 | MELT | 30400733 | Industrial Processes - Ferrous Metals | Coreless induction furnace |  | OP | 2023 | 6359 | TON | Hot Metal | O | 2700 |  |  |  | PM10 Filterable | CAP |  | 0.12032 | TON | 0.0378 | LB | TON | lb PM10 /ton metal processed (based on PM stack test and AP-42 ratio PM10/PM)*metal throughput | Stack Test (no Control Efficiency used) | - based on PM stack test and AP-42 ratio PM10/PM | 2023GADNR | 2023GADNR
13301 | Warren | 15604211 | 30100012 | 30828WHLND1117T | Asama Coldwater Manufacturing Georgia | 331511 | Iron Foundries |  | 33.4121 | -82.6403 | OP | 2023 | 230 | Conveyor | In mold cooling |  |  |  | OP | 2023 | MPCS | 30400318 | Industrial Processes - Ferrous Metals | In mold cooling |  | OP | 2023 | 25437.5 | TON | Hot Metal | I | 2700 |  |  |  | PM Condensible | CAP |  | 9.7934 | TON | 0.77 | LB | TON | lb PMCON/ton metal cooled | Other Emission Factor (no Control Efficiency used) |  | 2023GADNR | 2023GADNR
13301 | Warren | 15604211 | 30100012 | 30828WHLND1117T | Asama Coldwater Manufacturing Georgia | 331511 | Iron Foundries |  | 33.4121 | -82.6403 | OP | 2023 | 230 | Conveyor | In mold cooling |  |  |  | OP | 2023 | MPCS | 30400318 | Industrial Processes - Ferrous Metals | In mold cooling |  | OP | 2023 | 25437.5 | TON | Hot Metal | I | 2700 |  |  |  | Volatile Organic Compounds | CAP |  | 0.86081 | TON | 0.06768 | LB | TON | lb VOC/ton processed - AFS CERP Production Baseline 0001-004, 2-7-2000 (10%) | Trade Group Emission Factor (no Control Efficiency used) | = 0.677 lb. VOC/ton processed - AFS trade group CERP Production Baseline 0001-004 study of cooling and shakeout emissions, 2-7-2000. This was split 90% to EU240 (0.609 lb. VOC/ton) and 10% to EU230(0.068 lb VOC/ton) for emission inventory. EF is for cooling /shakeout so split total between emission units. Testing done by AFS and EPA supported Casting Emission Reduction Program (CERP). | 2023GADNR | 2023GADNR
13301 | Warren | 15604211 | 30100012 | 30828WHLND1117T | Asama Coldwater Manufacturing Georgia | 331511 | Iron Foundries |  | 33.4121 | -82.6403 | OP | 2023 | 230 | Conveyor | In mold cooling |  |  |  | OP | 2023 | MPCS | 30400318 | Industrial Processes - Ferrous Metals | In mold cooling |  | OP | 2023 | 25437.5 | TON | Hot Metal | I | 2700 |  |  |  | PM2.5 Filterable | CAP |  | 0.47009 | TON | 0.1056 | LB | TON | Engineering judgement PM2.5 = Webfire ratio of PM2.5/PM10* % air flow to collector | Stack Test (no Control Efficiency used) | Engineering judgement PM2.5 EF = Webfire ratio of PM2.5/PM10. The EF for lb PM10 /ton metal processed is based on PM stack test and AP-42 ratio PM10/PM | 2023GADNR | 2023GADNR
13301 | Warren | 15604211 | 30100012 | 30828WHLND1117T | Asama Coldwater Manufacturing Georgia | 331511 | Iron Foundries |  | 33.4121 | -82.6403 | OP | 2023 | 230 | Conveyor | In mold cooling |  |  |  | OP | 2023 | MPCS | 30400318 | Industrial Processes - Ferrous Metals | In mold cooling |  | OP | 2023 | 25437.5 | TON | Hot Metal | I | 2700 |  |  |  | PM10 Filterable | CAP |  | 0.96839 | TON | 0.2175 | LB | TON | lb PM10 /ton metal (based on PM stack test and AP-42 ratio PM10/PM) * % air flow to collector | Stack Test (no Control Efficiency used) | 0.218 lb PM10 /ton metal processed - based on PM stack test and AP-42 ratio PM10/PM . | 2023GADNR | 2023GADNR
13301 | Warren | 15604211 | 30100012 | 30828WHLND1117T | Asama Coldwater Manufacturing Georgia | 331511 | Iron Foundries |  | 33.4121 | -82.6403 | OP | 2023 | 230 | Conveyor | In mold cooling |  |  |  | OP | 2023 | MPCS | 30400318 | Industrial Processes - Ferrous Metals | In mold cooling |  | OP | 2023 | 25437.5 | TON | Hot Metal | I | 2700 |  |  |  | Carbon Monoxide | CAP |  | 22.385 | TON | 1.76 | LB | TON | pounds per ton of metal processed based on stack test 11/15/2011 | Stack Test (no Control Efficiency used) | Based on most current stack test for CO at site. | 2023GADNR | 2023GADNR
13301 | Warren | 15604211 | 30100012 | 30828WHLND1117T | Asama Coldwater Manufacturing Georgia | 331511 | Iron Foundries |  | 33.4121 | -82.6403 | OP | 2023 | 140 | Conveyor | Vibrating pan |  |  |  | OP | 2023 | MELT | 30400315 | Industrial Processes - Ferrous Metals | Vibrating pan |  | OP | 2023 | 6359 | TON | Scrap | I | 2700 |  |  |  | PM Condensible | CAP |  | 0.031797 | TON | 0.01 | LB | TON | lb PMCON/ton metal charged | Other Emission Factor (no Control Efficiency used) |  | 2023GADNR | 2023GADNR
13301 | Warren | 15604211 | 30100012 | 30828WHLND1117T | Asama Coldwater Manufacturing Georgia | 331511 | Iron Foundries |  | 33.4121 | -82.6403 | OP | 2023 | 140 | Conveyor | Vibrating pan |  |  |  | OP | 2023 | MELT | 30400315 | Industrial Processes - Ferrous Metals | Vibrating pan |  | OP | 2023 | 6359 | TON | Scrap | I | 2700 |  |  |  | PM2.5 Primary (Filt + Cond) | CAP |  | 0.084257 | TON | 0.0265 | LB | TON | lb PM2.5 /ton metal processed (based on PM stack test and AP-42 ratio PM2.5/PM) * metal throughput | Engineering Judgment | lb PM2.5 /ton metal processed (based on PM stack test and AP-42 ratio PM2.5/PM) * metal throughput (metal throughout split between furnaces vs. air flow) | 2023GADNR | 2023GADNR
13301 | Warren | 15604211 | 30100012 | 30828WHLND1117T | Asama Coldwater Manufacturing Georgia | 331511 | Iron Foundries |  | 33.4121 | -82.6403 | OP | 2023 | 140 | Conveyor | Vibrating pan |  |  |  | OP | 2023 | MELT | 30400315 | Industrial Processes - Ferrous Metals | Vibrating pan |  | OP | 2023 | 6359 | TON | Scrap | I | 2700 |  |  |  | PM10 Primary (Filt + Cond) | CAP |  | 0.12019 | TON | 0.0378 | LB | TON | lb PM10 /ton metal processed (based on PM stack test and AP-42 ratio PM10/PM)*metal throughput | Stack Test (no Control Efficiency used) | - based on PM stack test and AP-42 ratio PM/PM10 | 2023GADNR | 2023GADNR
13301 | Warren | 15604211 | 30100012 | 30828WHLND1117T | Asama Coldwater Manufacturing Georgia | 331511 | Iron Foundries |  | 33.4121 | -82.6403 | OP | 2023 | 240 | Other process equipment | Sand shake out |  |  | Emission Unit now goes to 830 baghouse, release point 930 and Process ID is FIN and Control Path is Finishing . | OP | 2023 | Finishing | 30400331 | Industrial Processes - Ferrous Metals | Shake out of castings from sand mold | Shake out of castings from sand mold | OP | 2023 | 25437.5 | TON | Castings | I | 2700 |  |  |  | Volatile Organic Compounds | CAP |  | 7.7457 | TON | 0.609 | LB | TON | lb VOC/ton processed - AFS CERP Production Baseline 0001-004, 2-7-2000 *90% (shakeout portion) | Trade Group Emission Factor (no Control Efficiency used) | = 0.677 lb. VOC/ton processed - AFS trade group CERP Production Baseline 0001-004 study of cooling and shakeout emissions, 2-7-2000. This was split 90% to EU240 (0.609 lb. VOC/ton) and 10% to EU230(0.068 lb VOC/ton) for emission inventory. EF is for cooling /shakeout so split total between emission units. Testing done by AFS and EPA supported Casting Emission Reduction Program (CERP). | 2023GADNR | 2023GADNR
13301 | Warren | 15604211 | 30100012 | 30828WHLND1117T | Asama Coldwater Manufacturing Georgia | 331511 | Iron Foundries |  | 33.4121 | -82.6403 | OP | 2023 | 240 | Other process equipment | Sand shake out |  |  | Emission Unit now goes to 830 baghouse, release point 930 and Process ID is FIN and Control Path is Finishing . | OP | 2023 | Finishing | 30400331 | Industrial Processes - Ferrous Metals | Shake out of castings from sand mold | Shake out of castings from sand mold | OP | 2023 | 25437.5 | TON | Castings | I | 2700 |  |  |  | PM2.5 Filterable | CAP |  | 0.25569 | TON | 0.02234 | LB | TON | lb PM2.5 /ton metal processed (based on PM stack test and AP-42 ratio PM2.5/PM) | Stack Test (no Control Efficiency used) | Engineering judgement for PM2.5 EF = Webfire ratio of PM2.5/PM10* % air flow to collector. PM10 EF derived from PM stack test and AP-42 ratio PM10/PM | 2023GADNR | 2023GADNR
13301 | Warren | 15604211 | 30100012 | 30828WHLND1117T | Asama Coldwater Manufacturing Georgia | 331511 | Iron Foundries |  | 33.4121 | -82.6403 | OP | 2023 | 240 | Other process equipment | Sand shake out |  |  | Emission Unit now goes to 830 baghouse, release point 930 and Process ID is FIN and Control Path is Finishing . | OP | 2023 | Finishing | 30400331 | Industrial Processes - Ferrous Metals | Shake out of castings from sand mold | Shake out of castings from sand mold | OP | 2023 | 25437.5 | TON | Castings | I | 2700 |  |  |  | PM10 Filterable | CAP |  | 0.42743 | TON | 0.03734 | LB | TON | stack test and ratio of PM10 to PM in AP-42 | Stack Test (no Control Efficiency used) | PM10 EF is based on PM value from stack test and AP-42 ratio PM10/PM. The % air flow portion of collector inlet air flow is estimated based on process knowledge. | 2023GADNR | 2023GADNR
13301 | Warren | 15604211 | 30100012 | 30828WHLND1117T | Asama Coldwater Manufacturing Georgia | 331511 | Iron Foundries |  | 33.4121 | -82.6403 | OP | 2023 | 260 | Conveyor | Desprue |  |  |  | OP | 2023 | FIN | 30400360 | Industrial Processes - Ferrous Metals | Desprue |  | OP | 2023 | 25437.5 | TON | Castings | O | 2700 |  |  |  | PM2.5 Filterable | CAP |  | 0.0044 | TON | 0.0019 | LB | TON | Engineering judgement PM2.5 = Webfire ratio of PM2.5/PM10* % air flow to collector | Engineering Judgment | PM2.5 PRI = PM2.5 FIL | 2023GADNR | 2023GADNR
13301 | Warren | 15604211 | 30100012 | 30828WHLND1117T | Asama Coldwater Manufacturing Georgia | 331511 | Iron Foundries |  | 33.4121 | -82.6403 | OP | 2023 | 260 | Conveyor | Desprue |  |  |  | OP | 2023 | FIN | 30400360 | Industrial Processes - Ferrous Metals | Desprue |  | OP | 2023 | 25437.5 | TON | Castings | O | 2700 |  |  |  | PM10 Filterable | CAP |  | 0.061559 | TON | 0.00484 | LB | TON | lb PM10 /ton metal (based on PM stack test and AP-42 ratio PM10/PM) * % air flow to collector | Stack Test (no Control Efficiency used) |  | 2023GADNR | 2023GADNR
13301 | Warren | 15604211 | 30100012 | 30828WHLND1117T | Asama Coldwater Manufacturing Georgia | 331511 | Iron Foundries |  | 33.4121 | -82.6403 | OP | 2023 | 260 | Conveyor | Desprue |  |  |  | OP | 2023 | FIN | 30400360 | Industrial Processes - Ferrous Metals | Desprue |  | OP | 2023 | 25437.5 | TON | Castings | O | 2700 |  |  |  | PM2.5 Primary (Filt + Cond) | CAP |  | 0.0044 | TON | 0.0019 | LB | TON | Engineering judgement PM2.5 = Webfire ratio of PM2.5/PM10* % air flow to collector | Engineering Judgment | In casting finishing, PM2.5 FIL = PM2.5 PRI. | 2023GADNR | 2023GADNR
13301 | Warren | 15604211 | 30100012 | 30828WHLND1117T | Asama Coldwater Manufacturing Georgia | 331511 | Iron Foundries |  | 33.4121 | -82.6403 | OP | 2023 | 260 | Conveyor | Desprue |  |  |  | OP | 2023 | FIN | 30400360 | Industrial Processes - Ferrous Metals | Desprue |  | OP | 2023 | 25437.5 | TON | Castings | O | 2700 |  |  |  | PM10 Primary (Filt + Cond) | CAP |  | 0.061559 | TON | 0.00484 | LB | TON | lb PM10 /ton metal (based on PM stack test and AP-42 ratio PM10/PM) * % air flow to collector | Stack Test (no Control Efficiency used) | 0.00484 lb PM10 /ton metal processed - based on PM stack test and AP-42 ratio PM/PM10Casting Finishing PM10 FIL = PM10PRI | 2023GADNR | 2023GADNR
13301 | Warren | 15604211 | 30100012 | 30828WHLND1117T | Asama Coldwater Manufacturing Georgia | 331511 | Iron Foundries |  | 33.4121 | -82.6403 | OP | 2023 | 141 | Furnace | Coreless induction furnace #4 | 8 | MW |  | OP | 2023 | MELT | 30400303 | Industrial Processes - Ferrous Metals | Coreless induction furnace |  | OP | 2023 | 6359 | TON | Hot Metal | O | 2700 |  |  |  | PM Condensible | CAP |  | 0.15898 | TON | 0.05 | LB | TON | lb PMCON/ton metal melted | Other Emission Factor (no Control Efficiency used) |  | 2023GADNR | 2023GADNR
13301 | Warren | 15604211 | 30100012 | 30828WHLND1117T | Asama Coldwater Manufacturing Georgia | 331511 | Iron Foundries |  | 33.4121 | -82.6403 | OP | 2023 | 141 | Furnace | Coreless induction furnace #4 | 8 | MW |  | OP | 2023 | MELT | 30400303 | Industrial Processes - Ferrous Metals | Coreless induction furnace |  | OP | 2023 | 6359 | TON | Hot Metal | O | 2700 |  |  |  | PM2.5 Filterable | CAP |  | 0.054224 | TON | 0.0265 | LB | TON | lb PM2.5 /ton metal processed (based on PM stack test and AP-42 ratio PM2.5/PM) * metal throughput | Engineering Judgment | lb PM2.5 /ton metal processed (based on PM stack test and AP-42 ratio PM2.5/PM) * metal throughput (metal throughout split between furnaces vs. air flow) | 2023GADNR | 2023GADNR
13301 | Warren | 15604211 | 30100012 | 30828WHLND1117T | Asama Coldwater Manufacturing Georgia | 331511 | Iron Foundries |  | 33.4121 | -82.6403 | OP | 2023 | 141 | Furnace | Coreless induction furnace #4 | 8 | MW |  | OP | 2023 | MELT | 30400303 | Industrial Processes - Ferrous Metals | Coreless induction furnace |  | OP | 2023 | 6359 | TON | Hot Metal | O | 2700 |  |  |  | PM10 Filterable | CAP |  | 0.12032 | TON | 0.0378 | LB | TON | lb PM10 /ton metal processed (based on PM stack test and AP-42 ratio PM10/PM)*metal throughput | Stack Test (no Control Efficiency used) | 0.0378 lb PM10 /ton metal processed - based on PM stack test and AP-42 ratio PM10/PM | 2023GADNR | 2023GADNR
13301 | Warren | 15604211 | 30100012 | 30828WHLND1117T | Asama Coldwater Manufacturing Georgia | 331511 | Iron Foundries |  | 33.4121 | -82.6403 | OP | 2023 | 200 | Furnace | Channel pouring furnace | 500 | KW |  | OP | 2023 | MPCS | 30400303 | Industrial Processes - Ferrous Metals | Channel pouring furnace |  | OP | 2023 | 25437.5 | TON | Hot Metal | O | 2700 |  |  |  | PM Condensible | CAP |  | 2.9253 | TON | 0.23 | LB | TON | lb PMCON/ton metal poured | Other Emission Factor (no Control Efficiency used) |  | 2023GADNR | 2023GADNR
13301 | Warren | 15604211 | 30100012 | 30828WHLND1117T | Asama Coldwater Manufacturing Georgia | 331511 | Iron Foundries |  | 33.4121 | -82.6403 | OP | 2023 | 200 | Furnace | Channel pouring furnace | 500 | KW |  | OP | 2023 | MPCS | 30400303 | Industrial Processes - Ferrous Metals | Channel pouring furnace |  | OP | 2023 | 25437.5 | TON | Hot Metal | O | 2700 |  |  |  | PM2.5 Filterable | CAP |  | 0.67156 | TON | 0.1056 | LB | TON | Engineering judgement PM2.5 = Webfire ratio of PM2.5/PM10* % air flow to collector | Engineering Judgment | PM10 /ton metal processed EF is based on PM stack test and AP-42 ratio PM10/PM. EU estimated to contribute 50% of DC inlet air flow. | 2023GADNR | 2023GADNR
13301 | Warren | 15604211 | 30100012 | 30828WHLND1117T | Asama Coldwater Manufacturing Georgia | 331511 | Iron Foundries |  | 33.4121 | -82.6403 | OP | 2023 | 200 | Furnace | Channel pouring furnace | 500 | KW |  | OP | 2023 | MPCS | 30400303 | Industrial Processes - Ferrous Metals | Channel pouring furnace |  | OP | 2023 | 25437.5 | TON | Hot Metal | O | 2700 |  |  |  | PM10 Filterable | CAP |  | 1.3834 | TON | 0.2175 | LB | TON | lb PM10 /ton metal (based on PM stack test and AP-42 ratio PM10/PM) * % air flow to collector | Stack Test (no Control Efficiency used) | PM10 /ton metal processed EF is based on PM stack test and AP-42 ratio PM10/PM. EU estimated to contribute 50% of DC inlet air flow. | 2023GADNR | 2023GADNR
13301 | Warren | 15604211 | 30100012 | 30828WHLND1117T | Asama Coldwater Manufacturing Georgia | 331511 | Iron Foundries |  | 33.4121 | -82.6403 | OP | 2023 | 210 | Conveyor | Mold machine |  |  |  | OP | 2023 | MPCS | 30400320 | Industrial Processes - Ferrous Metals | Mold Machine Conveyor |  | OP | 2023 | 25437.5 | TON | Hot Metal | I | 2700 |  |  |  | PM2.5 Primary (Filt + Cond) | CAP |  | 1.4754 | TON | 0.116 | LB | TON | lb PM10 /ton metal processed (based on PM stack test and AP-42 ratio PM2.5/PM) | Engineering Judgment | = lb PM2.5 /ton metal processed (based on PM stack test and AP-42 ratio PM2.5/PMPM2.5 PRI = PM2.5 FIL | 2023GADNR | 2023GADNR
13301 | Warren | 15604211 | 30100012 | 30828WHLND1117T | Asama Coldwater Manufacturing Georgia | 331511 | Iron Foundries |  | 33.4121 | -82.6403 | OP | 2023 | 210 | Conveyor | Mold machine |  |  |  | OP | 2023 | MPCS | 30400320 | Industrial Processes - Ferrous Metals | Mold Machine Conveyor |  | OP | 2023 | 25437.5 | TON | Hot Metal | I | 2700 |  |  |  | PM10 Primary (Filt + Cond) | CAP |  | 2.7668 | TON | 0.2175 | LB | TON | lb PM10 /ton metal (based on PM stack test and AP-42 ratio PM10/PM) * 50% air flow to collector | Stack Test (no Control Efficiency used) | PM10 EF is based on PM value from stack test and AP-42 ratio PM10/PM. The 50% air flow portion of collector inlet air flow is estimated based on process knowledge. PM10PRI = PM10FIL | 2023GADNR | 2023GADNR
13301 | Warren | 15604211 | 30100012 | 30828WHLND1117T | Asama Coldwater Manufacturing Georgia | 331511 | Iron Foundries |  | 33.4121 | -82.6403 | OP | 2023 | 270 | Conveyor | Shot blast machine |  |  |  | OP | 2023 | FIN | 30400360 | Industrial Processes - Ferrous Metals | Shot blast machine |  | OP | 2023 | 19057.2 | TON | Castings | I | 2700 |  |  |  | PM2.5 Filterable | CAP |  | 0.018104 | TON | 0.0019 | LB | TON | Engineering judgement PM2.5 = Webfire ratio of PM2.5/PM10* % air flow to collector * 10% air flow | Engineering Judgment | PM2.5 PRI = PM2.5 FIL | 2023GADNR | 2023GADNR
13301 | Warren | 15604211 | 30100012 | 30828WHLND1117T | Asama Coldwater Manufacturing Georgia | 331511 | Iron Foundries |  | 33.4121 | -82.6403 | OP | 2023 | 270 | Conveyor | Shot blast machine |  |  |  | OP | 2023 | FIN | 30400360 | Industrial Processes - Ferrous Metals | Shot blast machine |  | OP | 2023 | 19057.2 | TON | Castings | I | 2700 |  |  |  | PM10 Filterable | CAP |  | 0.046118 | TON | 0.00484 | LB | TON | lb PM10 /ton metal (based on PM stack test and AP-42 ratio PM10/PM) * % air flow to collector | Stack Test (no Control Efficiency used) |  | 2023GADNR | 2023GADNR
13301 | Warren | 15604211 | 30100012 | 30828WHLND1117T | Asama Coldwater Manufacturing Georgia | 331511 | Iron Foundries |  | 33.4121 | -82.6403 | OP | 2023 | 270 | Conveyor | Shot blast machine |  |  |  | OP | 2023 | FIN | 30400360 | Industrial Processes - Ferrous Metals | Shot blast machine |  | OP | 2023 | 19057.2 | TON | Castings | I | 2700 |  |  |  | PM2.5 Primary (Filt + Cond) | CAP |  | 0.018104 | TON | 0.0019 | LB | TON | Engineering judgement PM2.5 = Webfire ratio of PM2.5/PM10* % air flow to collector * 10% air flow | Engineering Judgment | In casting finishing, PM2.5 FIL = PM2.5 PRI. Engineering Judgement Engineering judgement PM2.5 = Webfire ratio of PM2.5/PM10* % air flow to collector | 2023GADNR | 2023GADNR
13301 | Warren | 15604211 | 30100012 | 30828WHLND1117T | Asama Coldwater Manufacturing Georgia | 331511 | Iron Foundries |  | 33.4121 | -82.6403 | OP | 2023 | 270 | Conveyor | Shot blast machine |  |  |  | OP | 2023 | FIN | 30400360 | Industrial Processes - Ferrous Metals | Shot blast machine |  | OP | 2023 | 19057.2 | TON | Castings | I | 2700 |  |  |  | PM10 Primary (Filt + Cond) | CAP |  | 0.046118 | TON | 0.00484 | LB | TON | lb PM10 /ton metal (based on PM stack test and AP-42 ratio PM10/PM) * % air flow to collector | Stack Test (no Control Efficiency used) | - based on PM stack test and AP-42 ratio PM/PM10. In casting finishing, PM10 FIL = PM10 PRI. | 2023GADNR | 2023GADNR
13301 | Warren | 15604211 | 30100012 | 30828WHLND1117T | Asama Coldwater Manufacturing Georgia | 331511 | Iron Foundries |  | 33.4121 | -82.6403 | OP | 2023 | 280 | Grinder | Grinding unit |  |  |  | OP | 2023 | FIN | 30400340 | Industrial Processes - Ferrous Metals | Grinding unit |  | OP | 2023 | 9528.6 | TON | Castings | I | 2700 |  |  |  | PM2.5 Filterable | CAP |  | 0.000905 | TON | 0.0019 | LB | TON | Engineering judgement PM2.5 = Webfire ratio of PM2.5/PM10* % air flow to collector | Engineering Judgment | PM2.5 PRI = PM2.5 FIL | 2023GADNR | 2023GADNR
13301 | Warren | 15604211 | 30100012 | 30828WHLND1117T | Asama Coldwater Manufacturing Georgia | 331511 | Iron Foundries |  | 33.4121 | -82.6403 | OP | 2023 | 280 | Grinder | Grinding unit |  |  |  | OP | 2023 | FIN | 30400340 | Industrial Processes - Ferrous Metals | Grinding unit |  | OP | 2023 | 9528.6 | TON | Castings | I | 2700 |  |  |  | PM10 Filterable | CAP |  | 0.002306 | TON | 0.00484 | LB | TON | lb PM10 /ton metal (based on PM stack test and AP-42 ratio PM10/PM) * % air flow to collector | Stack Test (no Control Efficiency used) | PM10 FIL = PM10 FIL | 2023GADNR | 2023GADNR
13301 | Warren | 15604211 | 30100012 | 30828WHLND1117T | Asama Coldwater Manufacturing Georgia | 331511 | Iron Foundries |  | 33.4121 | -82.6403 | OP | 2023 | 280 | Grinder | Grinding unit |  |  |  | OP | 2023 | FIN | 30400340 | Industrial Processes - Ferrous Metals | Grinding unit |  | OP | 2023 | 9528.6 | TON | Castings | I | 2700 |  |  |  | PM2.5 Primary (Filt + Cond) | CAP |  | 0.000905 | TON | 0.0019 | LB | TON | Engineering judgement PM2.5 = Webfire ratio of PM2.5/PM10* % air flow to collector | Engineering Judgment | Engineering Judgement PM2.5 EF is determined by applying PM2.5 /PM10 to get correct EF.In last years report the PM2.5 emission factor was considered to equal to the PM10 emission factor. Also considered this portion is 10% of total air flow to collector. | 2023GADNR | 2023GADNR
13301 | Warren | 15604211 | 30100012 | 30828WHLND1117T | Asama Coldwater Manufacturing Georgia | 331511 | Iron Foundries |  | 33.4121 | -82.6403 | OP | 2023 | 280 | Grinder | Grinding unit |  |  |  | OP | 2023 | FIN | 30400340 | Industrial Processes - Ferrous Metals | Grinding unit |  | OP | 2023 | 9528.6 | TON | Castings | I | 2700 |  |  |  | PM10 Primary (Filt + Cond) | CAP |  | 0.002306 | TON | 0.00484 | LB | TON | lb PM10 /ton metal (based on PM stack test and AP-42 ratio PM10/PM) * % air flow to collector | Stack Test (no Control Efficiency used) | In casting finishing, PM10 FIL = PM10 PRI. | 2023GADNR | 2023GADNR
13301 | Warren | 15604211 | 30100012 | 30828WHLND1117T | Asama Coldwater Manufacturing Georgia | 331511 | Iron Foundries |  | 33.4121 | -82.6403 | OP | 2023 | 220 | Other process equipment | Pouring |  |  |  | OP | 2023 | MPCS | 30400320 | Industrial Processes - Ferrous Metals | Pouring |  | OP | 2023 | 25437.5 | TON | Hot Metal | O | 2700 |  |  |  | PM Condensible | CAP |  | 2.9253 | TON | 0.23 | LB | TON | lb PMCON/ton metal poured | Other Emission Factor (no Control Efficiency used) |  | 2023GADNR | 2023GADNR
13301 | Warren | 15604211 | 30100012 | 30828WHLND1117T | Asama Coldwater Manufacturing Georgia | 331511 | Iron Foundries |  | 33.4121 | -82.6403 | OP | 2023 | 220 | Other process equipment | Pouring |  |  |  | OP | 2023 | MPCS | 30400320 | Industrial Processes - Ferrous Metals | Pouring |  | OP | 2023 | 25437.5 | TON | Hot Metal | O | 2700 |  |  |  | PM2.5 Filterable | CAP |  | 0.67156 | TON | 0.1056 | LB | TON | Engineering judgement PM2.5 = Webfire ratio of PM2.5/PM10* % air flow to collector | Stack Test (no Control Efficiency used) | 0.1056 lb PM2.5 /ton metal processed EF is based on PM stack test and AP-42 ratio PM10/PM and then ratio of PM2.5/PM10 EF and process flow portion of collector inlet. | 2023GADNR | 2023GADNR
13301 | Warren | 15604211 | 30100012 | 30828WHLND1117T | Asama Coldwater Manufacturing Georgia | 331511 | Iron Foundries |  | 33.4121 | -82.6403 | OP | 2023 | 220 | Other process equipment | Pouring |  |  |  | OP | 2023 | MPCS | 30400320 | Industrial Processes - Ferrous Metals | Pouring |  | OP | 2023 | 25437.5 | TON | Hot Metal | O | 2700 |  |  |  | PM10 Filterable | CAP |  | 0.96839 | TON | 0.2175 | LB | TON | lb PM10 /ton metal (based on PM stack test and AP-42 ratio PM10/PM) * % air flow to collector | Stack Test (no Control Efficiency used) | 0.218 lb PM10 /ton metal processed - based on PM stack test of dust collector (DC) and AP-42 ratio PM10/PM. EU estimated to contribute 50% of DC inlet air flow. | 2023GADNR | 2023GADNR
13301 | Warren | 15604211 | 30100012 | 30828WHLND1117T | Asama Coldwater Manufacturing Georgia | 331511 | Iron Foundries |  | 33.4121 | -82.6403 | OP | 2023 | 385 | Spray Booth or Coating Line | GeoMet Coating Application |  |  | GeoMet coating | OP | 2023 | COAT | 30405001 | Industrial Processes - Non-ferrous Metals | Coating Application | Coating Application | OP | 2023 | 1140 | GAL | Coating | I | 6000 |  |  |  | Volatile Organic Compounds | CAP |  | 0.5016 | TON | 0.88 | LB | GAL | lbs/gal VOC - Method 24, Vendor supplied | Manufacturer Specification | 0.88 lbs VOC /gal - Manufacturer supplied value on Air Quality Spec Sheet | 2023GADNR | 2023GADNR
13301 | Warren | 15604211 | 30100012 | 30828WHLND1117T | Asama Coldwater Manufacturing Georgia | 331511 | Iron Foundries |  | 33.4121 | -82.6403 | OP | 2023 | 385 | Spray Booth or Coating Line | GeoMet Coating Application |  |  | GeoMet coating | OP | 2023 | COAT | 30405001 | Industrial Processes - Non-ferrous Metals | Coating Application | Coating Application | OP | 2023 | 1140 | GAL | Coating | I | 6000 |  |  |  | PM2.5 Filterable | CAP |  | 0.009 | TON | 0.187 | LB | TON | 70% Transfer Efficiency, 97% high efficiency Filter PM=PM10=PM2.5 | Engineering Judgment | Engineering Judgement PM10 = PM2.5. Emissions based on calculation of PM10 emissions. | 2023GADNR | 2023GADNR
13301 | Warren | 15604211 | 30100012 | 30828WHLND1117T | Asama Coldwater Manufacturing Georgia | 331511 | Iron Foundries |  | 33.4121 | -82.6403 | OP | 2023 | 385 | Spray Booth or Coating Line | GeoMet Coating Application |  |  | GeoMet coating | OP | 2023 | COAT | 30405001 | Industrial Processes - Non-ferrous Metals | Coating Application | Coating Application | OP | 2023 | 1140 | GAL | Coating | I | 6000 |  |  |  | PM10 Primary (Filt + Cond) | CAP |  | 0.009 | TON | 0.187 | LB | TON | 70% Transfer Efficiency and 97% high efficiency Filter PM=PM10=PM2.5 | Manufacturer Specification | PM= PM10= PM2.5; PM FIL = PM PRI | 2023GADNR | 2023GADNR
13301 | Warren | 15604211 | 30100012 | 30828WHLND1117T | Asama Coldwater Manufacturing Georgia | 331511 | Iron Foundries |  | 33.4121 | -82.6403 | OP | 2023 | 385 | Spray Booth or Coating Line | GeoMet Coating Application |  |  | GeoMet coating | OP | 2023 | COAT | 30405001 | Industrial Processes - Non-ferrous Metals | Coating Application | Coating Application | OP | 2023 | 1140 | GAL | Coating | I | 6000 |  |  |  | PM2.5 Primary (Filt + Cond) | CAP |  | 0.009 | TON | 0.187 | LB | TON | 70% Transfer Efficiency, 97% high efficiency Filter PM pri =PM2.5 pri | Engineering Judgment | PM2.5 PRI = PM2.5 FIL | 2023GADNR | 2023GADNR
13301 | Warren | 15604211 | 30100012 | 30828WHLND1117T | Asama Coldwater Manufacturing Georgia | 331511 | Iron Foundries |  | 33.4121 | -82.6403 | OP | 2023 | 385 | Spray Booth or Coating Line | GeoMet Coating Application |  |  | GeoMet coating | OP | 2023 | COAT | 30405001 | Industrial Processes - Non-ferrous Metals | Coating Application | Coating Application | OP | 2023 | 1140 | GAL | Coating | I | 6000 |  |  |  | PM10 Filterable | CAP |  | 0.009 | TON | 0.187 | LB | TON | 70% Transfer Efficiency and 97% high efficiency Filter PM=PM10 FIL | Manufacturer Specification |  | 2023GADNR | 2023GADNR
13301 | Warren | 15604211 | 30100012 | 30828WHLND1117T | Asama Coldwater Manufacturing Georgia | 331511 | Iron Foundries |  | 33.4121 | -82.6403 | OP | 2023 | ML1 | Other process equipment | DID2 Machining Line |  |  |  | OP | 2023 | DID2 | 30400360 | Industrial Processes - Ferrous Metals | machining operation |  | OP | 2023 | 5760 | TON | Castings | I | 6000 |  |  |  | PM2.5 Filterable | CAP |  | 0.006912 | TON | 0.0024 | LB | HR | PM10 = PM2.5 | Stack Test (no Control Efficiency used) | In foundry machining processes - PM2.5 FIL = PM 2.5 PRI | 2023GADNR | 2023GADNR
13301 | Warren | 15604211 | 30100012 | 30828WHLND1117T | Asama Coldwater Manufacturing Georgia | 331511 | Iron Foundries |  | 33.4121 | -82.6403 | OP | 2023 | ML1 | Other process equipment | DID2 Machining Line |  |  |  | OP | 2023 | DID2 | 30400360 | Industrial Processes - Ferrous Metals | machining operation |  | OP | 2023 | 5760 | TON | Castings | I | 6000 |  |  |  | PM10 Filterable | CAP |  | 0.007776 | TON | 0.0027 | LB | HR | lb PM10 /hr (based on PM stack test and AP-42 ratio PM10/PM) * % air flow to collector | Stack Test (no Control Efficiency used) | In foundry machining processes - PM10 FIL = PM 10 PRI. | 2023GADNR | 2023GADNR
13301 | Warren | 15604211 | 30100012 | 30828WHLND1117T | Asama Coldwater Manufacturing Georgia | 331511 | Iron Foundries |  | 33.4121 | -82.6403 | OP | 2023 | ML1 | Other process equipment | DID2 Machining Line |  |  |  | OP | 2023 | DID2 | 30400360 | Industrial Processes - Ferrous Metals | machining operation |  | OP | 2023 | 5760 | TON | Castings | I | 6000 |  |  |  | PM2.5 Primary (Filt + Cond) | CAP |  | 0.006912 | TON | 0.0024 | LB | HR | PM10 = PM2.5 | Stack Test (no Control Efficiency used) | In foundry machining processes - PM2.5 FIL = PM 2.5 PRI | 2023GADNR | 2023GADNR
13301 | Warren | 15604211 | 30100012 | 30828WHLND1117T | Asama Coldwater Manufacturing Georgia | 331511 | Iron Foundries |  | 33.4121 | -82.6403 | OP | 2023 | ML1 | Other process equipment | DID2 Machining Line |  |  |  | OP | 2023 | DID2 | 30400360 | Industrial Processes - Ferrous Metals | machining operation |  | OP | 2023 | 5760 | TON | Castings | I | 6000 |  |  |  | PM10 Primary (Filt + Cond) | CAP |  | 0.007776 | TON | 0.0027 | LB | HR | lb PM10 /hr (based on PM stack test and AP-42 ratio PM10/PM) * % air flow to collector | Stack Test (no Control Efficiency used) | In foundry machining processes - PM10 FIL = PM 10 PRI. | 2023GADNR | 2023GADNR
13301 | Warren | 15604211 | 30100012 | 30828WHLND1117T | Asama Coldwater Manufacturing Georgia | 331511 | Iron Foundries |  | 33.4121 | -82.6403 | OP | 2023 | 041 | Silo | New sand storage silo |  |  |  | OP | 2023 | RAW | 30400356 | Industrial Processes - Storage and Transfer | Sand Storage |  | OP | 2023 | 1870 | TON | Sand | I | 2700 |  |  |  | PM2.5 Filterable | CAP |  | 7e-05 | TON | 7.5e-05 | LB | TON | lb PM2.5/ton material processed (RTI/EPA Em Factor) X 50% control(bin vent) | Engineering Judgment | PM2.5FIL = PM2.5PRI | 2023GADNR | 2023GADNR
13301 | Warren | 15604211 | 30100012 | 30828WHLND1117T | Asama Coldwater Manufacturing Georgia | 331511 | Iron Foundries |  | 33.4121 | -82.6403 | OP | 2023 | 041 | Silo | New sand storage silo |  |  |  | OP | 2023 | RAW | 30400356 | Industrial Processes - Storage and Transfer | Sand Storage |  | OP | 2023 | 1870 | TON | Sand | I | 2700 |  |  |  | PM10 Filterable | CAP |  | 0.000463 | TON | 0.000495 | LB | TON | lb PM10/ton material processed (AP42 Em Factor) X 50% control(bin vent) | Other Emission Factor (pre-control) plus Control Efficiency | PM10FIL= PM10PRI | 2023GADNR | 2023GADNR
13301 | Warren | 15604211 | 30100012 | 30828WHLND1117T | Asama Coldwater Manufacturing Georgia | 331511 | Iron Foundries |  | 33.4121 | -82.6403 | OP | 2023 | 041 | Silo | New sand storage silo |  |  |  | OP | 2023 | RAW | 30400356 | Industrial Processes - Storage and Transfer | Sand Storage |  | OP | 2023 | 1870 | TON | Sand | I | 2700 |  |  |  | PM2.5 Primary (Filt + Cond) | CAP |  | 7e-05 | TON | 7.5e-05 | LB | TON | lb PM2.5/ton material processed (RTI/EPA Em Factor) X 50% control(bin vent) | Engineering Judgment | Engineering Judgement - used = PM2.5/PM10 multiplier; RTI-EPA OAQPS; 12-2012 | 2023GADNR | 2023GADNR
13301 | Warren | 15604211 | 30100012 | 30828WHLND1117T | Asama Coldwater Manufacturing Georgia | 331511 | Iron Foundries |  | 33.4121 | -82.6403 | OP | 2023 | 041 | Silo | New sand storage silo |  |  |  | OP | 2023 | RAW | 30400356 | Industrial Processes - Storage and Transfer | Sand Storage |  | OP | 2023 | 1870 | TON | Sand | I | 2700 |  |  |  | PM10 Primary (Filt + Cond) | CAP |  | 0.000463 | TON | 0.000495 | LB | TON | lb PM10/ton material processed (AP42 Em Factor) X 50% control(bin vent) | Other Emission Factor (pre-control) plus Control Efficiency | Used SCC 30501105 - Industrial Processes Mineral Products Sand Transfer to Storage with 50% control - bin vent filter | 2023GADNR | 2023GADNR
13301 | Warren | 15604211 | 30100012 | 30828WHLND1117T | Asama Coldwater Manufacturing Georgia | 331511 | Iron Foundries |  | 33.4121 | -82.6403 | OP | 2023 | 053 | Silo | Premix storage silo |  |  |  | OP | 2023 | RAW | 30400356 | Industrial Processes - Storage and Transfer | Premix Storage |  | OP | 2023 | 1021.92 | TON | Sand | I | 2700 |  |  |  | PM2.5 Filterable | CAP |  | 3.8e-05 | TON | 7.5e-05 | LB | TON | lb PM2.5/ton material processed (RTI/EPA Em Factor) X 50% control(bin vent) | Engineering Judgment | PM2.5FIL = PM2.5PRI | 2023GADNR | 2023GADNR
13301 | Warren | 15604211 | 30100012 | 30828WHLND1117T | Asama Coldwater Manufacturing Georgia | 331511 | Iron Foundries |  | 33.4121 | -82.6403 | OP | 2023 | 053 | Silo | Premix storage silo |  |  |  | OP | 2023 | RAW | 30400356 | Industrial Processes - Storage and Transfer | Premix Storage |  | OP | 2023 | 1021.92 | TON | Sand | I | 2700 |  |  |  | PM10 Filterable | CAP |  | 0.000253 | TON | 0.000495 | LB | TON | lb PM10/ton material processed (AP42 Em Factor) X 50% control(bin vent) | Other Emission Factor (pre-control) plus Control Efficiency | PM10FIL= PM10PRI | 2023GADNR | 2023GADNR
13301 | Warren | 15604211 | 30100012 | 30828WHLND1117T | Asama Coldwater Manufacturing Georgia | 331511 | Iron Foundries |  | 33.4121 | -82.6403 | OP | 2023 | 053 | Silo | Premix storage silo |  |  |  | OP | 2023 | RAW | 30400356 | Industrial Processes - Storage and Transfer | Premix Storage |  | OP | 2023 | 1021.92 | TON | Sand | I | 2700 |  |  |  | PM2.5 Primary (Filt + Cond) | CAP |  | 3.8e-05 | TON | 7.5e-05 | LB | TON | lb PM2.5/ton material processed (RTI/EPA Em Factor) X 50% control(bin vent) | Engineering Judgment | Engineering Judgement - Applied PM2.5/PM10 ratio as multiplier; source: RTI-EPA OAQPS; 12-2012. In last years report the PM2.5 emission factor was considered to equal to the PM10 emission factor. | 2023GADNR | 2023GADNR
13301 | Warren | 15604211 | 30100012 | 30828WHLND1117T | Asama Coldwater Manufacturing Georgia | 331511 | Iron Foundries |  | 33.4121 | -82.6403 | OP | 2023 | 053 | Silo | Premix storage silo |  |  |  | OP | 2023 | RAW | 30400356 | Industrial Processes - Storage and Transfer | Premix Storage |  | OP | 2023 | 1021.92 | TON | Sand | I | 2700 |  |  |  | PM10 Primary (Filt + Cond) | CAP |  | 0.000253 | TON | 0.000495 | LB | TON | lb PM10/ton material processed (AP42 Em Factor) X 50% control(bin vent) | Other Emission Factor (pre-control) plus Control Efficiency | Used SCC 30501105 - Industrial Processes Mineral Products Sand Transfer to Storage with 50% control - bin vent filter | 2023GADNR | 2023GADNR
13301 | Warren | 15604211 | 30100012 | 30828WHLND1117T | Asama Coldwater Manufacturing Georgia | 331511 | Iron Foundries |  | 33.4121 | -82.6403 | OP | 2023 | 644 | Other process equipment | Core Machine #5 |  |  |  | OP | 2023 | COR | 30400371 | Industrial Processes - Ferrous Metals | Core Machine #5 | Core Machine #5 | OP | 2023 | 4496 | TON | Cores | O | 4000 |  |  |  | Volatile Organic Compounds | CAP |  | 0.055975 | TON | 0.0249 | LB | HR | lbs VOC /hr - based on stack test | Stack Test (no Control Efficiency used) | 0.0249 lbs VOC/hr - based on stack test of acid scrubber | 2023GADNR | 2023GADNR
13301 | Warren | 15604211 | 30100012 | 30828WHLND1117T | Asama Coldwater Manufacturing Georgia | 331511 | Iron Foundries |  | 33.4121 | -82.6403 | OP | 2023 | 731 | Mixer or Blender | Sand mixer |  |  |  | OP | 2023 | SAN | 30400350 | Industrial Processes - Ferrous Metals | Sand mixer |  | OP | 2023 | 8502 | TON | Sand | I | 2700 |  |  |  | PM2.5 Filterable | CAP |  | 0.002551 | TON | 0.0006 | LB | TON | lbs/ton core sand | Engineering Judgment | 0.0006 lb PM2.5 /ton metal processed - based RTI -EPA OAQPS ratio PM2.5/PM10. In last years report the PM2.5 emission factor was considered to equal to the PM10 emission factor. In foundry sand handling, PM2.5 FIL = PM2.5 PRI. | 2023GADNR | 2023GADNR
13301 | Warren | 15604211 | 30100012 | 30828WHLND1117T | Asama Coldwater Manufacturing Georgia | 331511 | Iron Foundries |  | 33.4121 | -82.6403 | OP | 2023 | 731 | Mixer or Blender | Sand mixer |  |  |  | OP | 2023 | SAN | 30400350 | Industrial Processes - Ferrous Metals | Sand mixer |  | OP | 2023 | 8502 | TON | Sand | I | 2700 |  |  |  | PM10 Filterable | CAP |  | 0.016366 | TON | 0.00385 | LB | TON | lbs/ton core sand | Stack Test (no Control Efficiency used) | = based on PM stack test and AP-42 ratio PM/PM10. In foundry sand processes - PM10 FIL = PM 10 PRI | 2023GADNR | 2023GADNR
13301 | Warren | 15604211 | 30100012 | 30828WHLND1117T | Asama Coldwater Manufacturing Georgia | 331511 | Iron Foundries |  | 33.4121 | -82.6403 | OP | 2023 | 731 | Mixer or Blender | Sand mixer |  |  |  | OP | 2023 | SAN | 30400350 | Industrial Processes - Ferrous Metals | Sand mixer |  | OP | 2023 | 8502 | TON | Sand | I | 2700 |  |  |  | PM2.5 Primary (Filt + Cond) | CAP |  | 0.002551 | TON | 0.0006 | LB | TON | lbs/ton core sand | Engineering Judgment | 0.0006 lb PM2.5 /ton metal processed - based RTI -EPA OAQPS ratio PM2.5/PM10. In last years report the PM2.5 emission factor was considered to equal to the PM10 emission factor. In foundry sand handling, PM2.5 FIL = PM2.5 PRI. | 2023GADNR | 2023GADNR
13301 | Warren | 15604211 | 30100012 | 30828WHLND1117T | Asama Coldwater Manufacturing Georgia | 331511 | Iron Foundries |  | 33.4121 | -82.6403 | OP | 2023 | 731 | Mixer or Blender | Sand mixer |  |  |  | OP | 2023 | SAN | 30400350 | Industrial Processes - Ferrous Metals | Sand mixer |  | OP | 2023 | 8502 | TON | Sand | I | 2700 |  |  |  | PM10 Primary (Filt + Cond) | CAP |  | 0.016366 | TON | 0.00385 | LB | TON | lbs/ton core sand | Stack Test (no Control Efficiency used) | = based on PM stack test and AP-42 ratio PM/PM10. In foundry sand processes - PM10 FIL = PM 10 PRI | 2023GADNR | 2023GADNR
13301 | Warren | 15604211 | 30100012 | 30828WHLND1117T | Asama Coldwater Manufacturing Georgia | 331511 | Iron Foundries |  | 33.4121 | -82.6403 | OP | 2023 | 040 | Silo | New sand storage silo |  |  |  | OP | 2023 | RAW | 30400356 | Industrial Processes - Storage and Transfer | Sand Storage |  | OP | 2023 | 1870 | TON | Sand | I | 2700 |  |  |  | PM2.5 Filterable | CAP |  | 7e-05 | TON | 7.5e-05 | LB | TON | lb PM2.5/ton material processed (RTI/EPA Em Factor) X 50% control(bin vent) | Engineering Judgment | PM2.5FIL = PM2.5PRI | 2023GADNR | 2023GADNR
13301 | Warren | 15604211 | 30100012 | 30828WHLND1117T | Asama Coldwater Manufacturing Georgia | 331511 | Iron Foundries |  | 33.4121 | -82.6403 | OP | 2023 | 040 | Silo | New sand storage silo |  |  |  | OP | 2023 | RAW | 30400356 | Industrial Processes - Storage and Transfer | Sand Storage |  | OP | 2023 | 1870 | TON | Sand | I | 2700 |  |  |  | PM10 Filterable | CAP |  | 0.000463 | TON | 0.000495 | LB | TON | lb PM10/ton material processed (AP42 Em Factor) X 50% control(bin vent) | Other Emission Factor (pre-control) plus Control Efficiency | PM10FIL= PM10PRI | 2023GADNR | 2023GADNR
13301 | Warren | 15604211 | 30100012 | 30828WHLND1117T | Asama Coldwater Manufacturing Georgia | 331511 | Iron Foundries |  | 33.4121 | -82.6403 | OP | 2023 | 040 | Silo | New sand storage silo |  |  |  | OP | 2023 | RAW | 30400356 | Industrial Processes - Storage and Transfer | Sand Storage |  | OP | 2023 | 1870 | TON | Sand | I | 2700 |  |  |  | PM2.5 Primary (Filt + Cond) | CAP |  | 7e-05 | TON | 7.5e-05 | LB | TON | lb PM2.5/ton material processed (RTI/EPA Em Factor) X 50% control(bin vent) | Engineering Judgment | Engineering Judgement - used = PM2.5/PM10 multiplier; RTI-EPA OAQPS; 12-2012 | 2023GADNR | 2023GADNR
13301 | Warren | 15604211 | 30100012 | 30828WHLND1117T | Asama Coldwater Manufacturing Georgia | 331511 | Iron Foundries |  | 33.4121 | -82.6403 | OP | 2023 | 040 | Silo | New sand storage silo |  |  |  | OP | 2023 | RAW | 30400356 | Industrial Processes - Storage and Transfer | Sand Storage |  | OP | 2023 | 1870 | TON | Sand | I | 2700 |  |  |  | PM10 Primary (Filt + Cond) | CAP |  | 0.000463 | TON | 0.000495 | LB | TON | lb PM10/ton material processed (AP42 Em Factor) X 50% control(bin vent) | Other Emission Factor (pre-control) plus Control Efficiency | Used SCC 30501105 - Industrial Processes Mineral Products Sand Transfer to Storage with 50% control - bin vent filter | 2023GADNR | 2023GADNR
13301 | Warren | 15604211 | 30100012 | 30828WHLND1117T | Asama Coldwater Manufacturing Georgia | 331511 | Iron Foundries |  | 33.4121 | -82.6403 | OP | 2023 | 090 | Conveyor | Scrap metal vibrating feeder |  |  |  | OP | 2023 | MELT | 30400315 | Industrial Processes - Ferrous Metals | Scrap metal vibrating feeder |  | OP | 2023 | 24674 | TON | Scrap | O | 2700 |  |  |  | PM2.5 Filterable | CAP |  | 0.32693 | TON | 0.0265 | LB | TON | lb PM2.5 /ton metal processed (based on PM stack test and AP-42 ratio PM2.5/PM) * metal throughput | Engineering Judgment | PM2.5 PRI = PM2.5 FIL | 2023GADNR | 2023GADNR
13301 | Warren | 15604211 | 30100012 | 30828WHLND1117T | Asama Coldwater Manufacturing Georgia | 331511 | Iron Foundries |  | 33.4121 | -82.6403 | OP | 2023 | 090 | Conveyor | Scrap metal vibrating feeder |  |  |  | OP | 2023 | MELT | 30400315 | Industrial Processes - Ferrous Metals | Scrap metal vibrating feeder |  | OP | 2023 | 24674 | TON | Scrap | O | 2700 |  |  |  | PM10 Filterable | CAP |  | 0.46634 | TON | 0.0378 | LB | TON | lb PM10 /ton metal processed (based on PM stack test and AP-42 ratio PM10/PM)*metal throughput | Stack Test (no Control Efficiency used) |  | 2023GADNR | 2023GADNR
13301 | Warren | 15604211 | 30100012 | 30828WHLND1117T | Asama Coldwater Manufacturing Georgia | 331511 | Iron Foundries |  | 33.4121 | -82.6403 | OP | 2023 | 090 | Conveyor | Scrap metal vibrating feeder |  |  |  | OP | 2023 | MELT | 30400315 | Industrial Processes - Ferrous Metals | Scrap metal vibrating feeder |  | OP | 2023 | 24674 | TON | Scrap | O | 2700 |  |  |  | PM2.5 Primary (Filt + Cond) | CAP |  | 0.32693 | TON | 0.0265 | LB | TON | lb PM2.5 /ton metal processed (based on PM stack test and AP-42 ratio PM2.5/PM) * metal throughput | Engineering Judgment | lb PM2.5 /ton metal processed (based on PM stack test and AP-42 ratio PM2.5/PM) * metal throughput | 2023GADNR | 2023GADNR
13301 | Warren | 15604211 | 30100012 | 30828WHLND1117T | Asama Coldwater Manufacturing Georgia | 331511 | Iron Foundries |  | 33.4121 | -82.6403 | OP | 2023 | 090 | Conveyor | Scrap metal vibrating feeder |  |  |  | OP | 2023 | MELT | 30400315 | Industrial Processes - Ferrous Metals | Scrap metal vibrating feeder |  | OP | 2023 | 24674 | TON | Scrap | O | 2700 |  |  |  | PM10 Primary (Filt + Cond) | CAP |  | 0.46634 | TON | 0.0378 | LB | TON | lb PM10 /ton metal processed (based on PM stack test and AP-42 ratio PM10/PM)*metal throughput | Stack Test (no Control Efficiency used) | 0.0378 lb PM10 /ton metal processed - based on PM stack test and AP-42 ratio PM10/PM | 2023GADNR | 2023GADNR
13301 | Warren | 15604211 | 30100012 | 30828WHLND1117T | Asama Coldwater Manufacturing Georgia | 331511 | Iron Foundries |  | 33.4121 | -82.6403 | OP | 2023 | 121 | Furnace | Coreless induction furnace #3 | 8 | MW | Temporary shutdown prior to 2018 | OP | 2023 | MELT | 30400303 | Industrial Processes - Ferrous Metals | Coreless induction furnace |  | OP | 2023 | 6359 | TON | Metal | E | 2880 |  |  |  | PM Condensible | CAP |  | 0.15898 | TON | 0.05 | LB | TON | lb PMCON/ton metal melted | Other Emission Factor (no Control Efficiency used) |  | 2023GADNR | 2023GADNR
13301 | Warren | 15604211 | 30100012 | 30828WHLND1117T | Asama Coldwater Manufacturing Georgia | 331511 | Iron Foundries |  | 33.4121 | -82.6403 | OP | 2023 | 121 | Furnace | Coreless induction furnace #3 | 8 | MW | Temporary shutdown prior to 2018 | OP | 2023 | MELT | 30400303 | Industrial Processes - Ferrous Metals | Coreless induction furnace |  | OP | 2023 | 6359 | TON | Metal | E | 2880 |  |  |  | PM2.5 Filterable | CAP |  | 0.084224 | TON | 0.0265 | LB | TON | lb PM2.5 /ton metal processed (based on PM stack test and AP-42 ratio PM2.5/PM) * metal throughput | Engineering Judgment | lb PM2.5 /ton metal processed (based on PM stack test and AP-42 ratio PM2.5/PM) * metal throughput (metal throughout split between furnaces vs. air flow) | 2023GADNR | 2023GADNR
13301 | Warren | 15604211 | 30100012 | 30828WHLND1117T | Asama Coldwater Manufacturing Georgia | 331511 | Iron Foundries |  | 33.4121 | -82.6403 | OP | 2023 | 121 | Furnace | Coreless induction furnace #3 | 8 | MW | Temporary shutdown prior to 2018 | OP | 2023 | MELT | 30400303 | Industrial Processes - Ferrous Metals | Coreless induction furnace |  | OP | 2023 | 6359 | TON | Metal | E | 2880 |  |  |  | PM10 Filterable | CAP |  | 0.12032 | TON | 0.0378 | LB | TON | lb PM10 /ton metal processed (based on PM stack test and AP-42 ratio PM10/PM)*metal throughput | Stack Test (no Control Efficiency used) | lb PM10 /ton metal processed (based on PM stack test and AP-42 ratio PM10/PM) * metal throughput | 2023GADNR | 2023GADNR
13301 | Warren | 15604211 | 30100012 | 30828WHLND1117T | Asama Coldwater Manufacturing Georgia | 331511 | Iron Foundries |  | 33.4121 | -82.6403 | OP | 2023 | 062 | Silo | Premix storage silo |  |  |  | OP | 2023 | RAW | 30400356 | Industrial Processes - Storage and Transfer | Premix Storage |  | OP | 2023 | 1021.92 | TON | Sand | I | 2700 |  |  |  | PM2.5 Filterable | CAP |  | 3.8e-05 | TON | 7.5e-05 | LB | TON | lb PM2.5/ton material processed (RTI/EPA Em Factor) X 50% control(bin vent) | Engineering Judgment | PM2.5 PRI = PM2.5 FIL | 2023GADNR | 2023GADNR
13301 | Warren | 15604211 | 30100012 | 30828WHLND1117T | Asama Coldwater Manufacturing Georgia | 331511 | Iron Foundries |  | 33.4121 | -82.6403 | OP | 2023 | 062 | Silo | Premix storage silo |  |  |  | OP | 2023 | RAW | 30400356 | Industrial Processes - Storage and Transfer | Premix Storage |  | OP | 2023 | 1021.92 | TON | Sand | I | 2700 |  |  |  | PM10 Filterable | CAP |  | 0.000253 | TON | 0.000495 | LB | TON | lb PM10/ton material processed (AP42 Em Factor) X 50% control(bin vent) | Other Emission Factor (pre-control) plus Control Efficiency | PM10FIL= PM10PRI | 2023GADNR | 2023GADNR
13301 | Warren | 15604211 | 30100012 | 30828WHLND1117T | Asama Coldwater Manufacturing Georgia | 331511 | Iron Foundries |  | 33.4121 | -82.6403 | OP | 2023 | 062 | Silo | Premix storage silo |  |  |  | OP | 2023 | RAW | 30400356 | Industrial Processes - Storage and Transfer | Premix Storage |  | OP | 2023 | 1021.92 | TON | Sand | I | 2700 |  |  |  | PM2.5 Primary (Filt + Cond) | CAP |  | 3.8e-05 | TON | 7.5e-05 | LB | TON | lb PM2.5/ton material processed (RTI/EPA Em Factor) X 50% control(bin vent) | Engineering Judgment | Engineering Judgement used to address PM2.5. In last years report the PM2.5 emission factor was considered to equal to the PM10 emission factor. | 2023GADNR | 2023GADNR
13301 | Warren | 15604211 | 30100012 | 30828WHLND1117T | Asama Coldwater Manufacturing Georgia | 331511 | Iron Foundries |  | 33.4121 | -82.6403 | OP | 2023 | 062 | Silo | Premix storage silo |  |  |  | OP | 2023 | RAW | 30400356 | Industrial Processes - Storage and Transfer | Premix Storage |  | OP | 2023 | 1021.92 | TON | Sand | I | 2700 |  |  |  | PM10 Primary (Filt + Cond) | CAP |  | 0.000253 | TON | 0.000495 | LB | TON | lb PM10/ton material processed (AP42 Em Factor) X 50% control(bin vent) | Other Emission Factor (pre-control) plus Control Efficiency | Used SCC 30501105 - Industrial Processes Mineral Products Sand Transfer to Storage with 50% control - bin vent filter | 2023GADNR | 2023GADNR
13301 | Warren | 15604211 | 30100012 | 30828WHLND1117T | Asama Coldwater Manufacturing Georgia | 331511 | Iron Foundries |  | 33.4121 | -82.6403 | OP | 2023 | 715 | Storage Tank | Returned system sand storage bin |  |  |  | OP | 2023 | SAN | 30400350 | Industrial Processes - Ferrous Metals | Returned sand storage bin |  | OP | 2023 | 8502 | TON | Sand | I | 2700 |  |  |  | PM2.5 Filterable | CAP |  | 0.002551 | TON | 0.0006 | LB | TON | lbs/ton core sand | Engineering Judgment |  | 2023GADNR | 2023GADNR
13301 | Warren | 15604211 | 30100012 | 30828WHLND1117T | Asama Coldwater Manufacturing Georgia | 331511 | Iron Foundries |  | 33.4121 | -82.6403 | OP | 2023 | 715 | Storage Tank | Returned system sand storage bin |  |  |  | OP | 2023 | SAN | 30400350 | Industrial Processes - Ferrous Metals | Returned sand storage bin |  | OP | 2023 | 8502 | TON | Sand | I | 2700 |  |  |  | PM10 Filterable | CAP |  | 0.016366 | TON | 0.00385 | LB | TON | lbs/ton core sand | Stack Test (no Control Efficiency used) | 0.00385 lb PM10 /ton metal processed - based on PM stack test and AP-42 ratio PM/PM10. In foundry sand processes - PM10 FIL = PM 10 PRI | 2023GADNR | 2023GADNR
13301 | Warren | 15604211 | 30100012 | 30828WHLND1117T | Asama Coldwater Manufacturing Georgia | 331511 | Iron Foundries |  | 33.4121 | -82.6403 | OP | 2023 | 715 | Storage Tank | Returned system sand storage bin |  |  |  | OP | 2023 | SAN | 30400350 | Industrial Processes - Ferrous Metals | Returned sand storage bin |  | OP | 2023 | 8502 | TON | Sand | I | 2700 |  |  |  | PM2.5 Primary (Filt + Cond) | CAP |  | 0.002551 | TON | 0.0006 | LB | TON | lbs/ton core sand | Engineering Judgment |  | 2023GADNR | 2023GADNR
13301 | Warren | 15604211 | 30100012 | 30828WHLND1117T | Asama Coldwater Manufacturing Georgia | 331511 | Iron Foundries |  | 33.4121 | -82.6403 | OP | 2023 | 715 | Storage Tank | Returned system sand storage bin |  |  |  | OP | 2023 | SAN | 30400350 | Industrial Processes - Ferrous Metals | Returned sand storage bin |  | OP | 2023 | 8502 | TON | Sand | I | 2700 |  |  |  | PM10 Primary (Filt + Cond) | CAP |  | 0.016366 | TON | 0.00385 | LB | TON | lbs/ton core sand | Stack Test (no Control Efficiency used) | 0.00385 lb PM10 /ton metal processed - based on PM stack test and AP-42 ratio PM/PM10. In foundry sand processes - PM10 FIL = PM 10 PRI | 2023GADNR | 2023GADNR
13015 | Bartow | 552911 | 1500008 | 30120CHMCLTENNE | Chemical Products Corporation | 325180 | Other Basic Inorganic Chemical Manufacturing |  | 34.1509 | -84.7859 | OP | 2023 | BD05 | Direct-fired Dryer | Barium Metaborate Dryer-Grinder | 5 | E6BTU/HR |  | OP | 2023 | BD05NG | 30590003 | Industrial Processes - NEC | Barium Metaborate Dryer-Grinder Using Natural Gas |  | OP | 2023 | 7.5329 | E6FT3S | Natural Gas | I | 1920 |  |  |  | PM Condensible | CAP |  | 0.028625 | TON | 7.6 | LB | E6FT3S | AP-42 | Other Emission Factor (no Control Efficiency used) | See Attachments | 2023GADNR | 2023GADNR
13015 | Bartow | 552911 | 1500008 | 30120CHMCLTENNE | Chemical Products Corporation | 325180 | Other Basic Inorganic Chemical Manufacturing |  | 34.1509 | -84.7859 | OP | 2023 | BD05 | Direct-fired Dryer | Barium Metaborate Dryer-Grinder | 5 | E6BTU/HR |  | OP | 2023 | BD05NG | 30590003 | Industrial Processes - NEC | Barium Metaborate Dryer-Grinder Using Natural Gas |  | OP | 2023 | 7.5329 | E6FT3S | Natural Gas | I | 1920 |  |  |  | PM2.5 Filterable | CAP |  | 0.1998 | TON |  |  |  |  | Engineering Judgment | Manufacturers Guarantee 0.02 Gr/SCF;54% of PM Total is Representative of PM2.5 according to AP-42 Table11.6-5 | 2023GADNR | 2023GADNR
13015 | Bartow | 552911 | 1500008 | 30120CHMCLTENNE | Chemical Products Corporation | 325180 | Other Basic Inorganic Chemical Manufacturing |  | 34.1509 | -84.7859 | OP | 2023 | BD05 | Direct-fired Dryer | Barium Metaborate Dryer-Grinder | 5 | E6BTU/HR |  | OP | 2023 | BD05NG | 30590003 | Industrial Processes - NEC | Barium Metaborate Dryer-Grinder Using Natural Gas |  | OP | 2023 | 7.5329 | E6FT3S | Natural Gas | I | 1920 |  |  |  | PM10 Filterable | CAP |  | 0.37 | TON |  |  |  |  | Manufacturer Specification | Manufacturers Guarantee 0.02 Gr/SCF | 2023GADNR | 2023GADNR
13015 | Bartow | 552911 | 1500008 | 30120CHMCLTENNE | Chemical Products Corporation | 325180 | Other Basic Inorganic Chemical Manufacturing |  | 34.1509 | -84.7859 | OP | 2023 | BD05 | Direct-fired Dryer | Barium Metaborate Dryer-Grinder | 5 | E6BTU/HR |  | OP | 2023 | BD05NG | 30590003 | Industrial Processes - NEC | Barium Metaborate Dryer-Grinder Using Natural Gas |  | OP | 2023 | 7.5329 | E6FT3S | Natural Gas | I | 1920 |  |  |  | Lead | CAP/HAP | HAP-Metal | 0.004 | LB | 0.0005 | LB | E6FT3S | AP-42 | Other Emission Factor (no Control Efficiency used) |  | 2023GADNR | 2023GADNR
13015 | Bartow | 552911 | 1500008 | 30120CHMCLTENNE | Chemical Products Corporation | 325180 | Other Basic Inorganic Chemical Manufacturing |  | 34.1509 | -84.7859 | OP | 2023 | BD05 | Direct-fired Dryer | Barium Metaborate Dryer-Grinder | 5 | E6BTU/HR |  | OP | 2023 | BD05NG | 30590003 | Industrial Processes - NEC | Barium Metaborate Dryer-Grinder Using Natural Gas |  | OP | 2023 | 7.5329 | E6FT3S | Natural Gas | I | 1920 |  |  |  | Volatile Organic Compounds | CAP |  | 0.020715 | TON | 5.5 | LB | E6FT3S | AP-42 | Other Emission Factor (no Control Efficiency used) | Comment from 2017 EIS: Comment from 2016 EIS: | 2023GADNR | 2023GADNR
13015 | Bartow | 552911 | 1500008 | 30120CHMCLTENNE | Chemical Products Corporation | 325180 | Other Basic Inorganic Chemical Manufacturing |  | 34.1509 | -84.7859 | OP | 2023 | BD05 | Direct-fired Dryer | Barium Metaborate Dryer-Grinder | 5 | E6BTU/HR |  | OP | 2023 | BD05NG | 30590003 | Industrial Processes - NEC | Barium Metaborate Dryer-Grinder Using Natural Gas |  | OP | 2023 | 7.5329 | E6FT3S | Natural Gas | I | 1920 |  |  |  | Sulfur Dioxide | CAP |  | 0.00226 | TON | 0.6 | LB | E6FT3S | AP-42 Factor | Other Emission Factor (no Control Efficiency used) |  | 2023GADNR | 2023GADNR
13015 | Bartow | 552911 | 1500008 | 30120CHMCLTENNE | Chemical Products Corporation | 325180 | Other Basic Inorganic Chemical Manufacturing |  | 34.1509 | -84.7859 | OP | 2023 | BD05 | Direct-fired Dryer | Barium Metaborate Dryer-Grinder | 5 | E6BTU/HR |  | OP | 2023 | BD05NG | 30590003 | Industrial Processes - NEC | Barium Metaborate Dryer-Grinder Using Natural Gas |  | OP | 2023 | 7.5329 | E6FT3S | Natural Gas | I | 1920 |  |  |  | Nitrogen Oxides | CAP |  | 0.37664 | TON | 100 | LB | E6FT3S | AP-42 | Other Emission Factor (no Control Efficiency used) |  | 2023GADNR | 2023GADNR
13015 | Bartow | 552911 | 1500008 | 30120CHMCLTENNE | Chemical Products Corporation | 325180 | Other Basic Inorganic Chemical Manufacturing |  | 34.1509 | -84.7859 | OP | 2023 | BD05 | Direct-fired Dryer | Barium Metaborate Dryer-Grinder | 5 | E6BTU/HR |  | OP | 2023 | BD05NG | 30590003 | Industrial Processes - NEC | Barium Metaborate Dryer-Grinder Using Natural Gas |  | OP | 2023 | 7.5329 | E6FT3S | Natural Gas | I | 1920 |  |  |  | Carbon Monoxide | CAP |  | 0.31638 | TON | 84 | LB | E6FT3S | AP-42 Factor | Other Emission Factor (no Control Efficiency used) |  | 2023GADNR | 2023GADNR
13015 | Bartow | 552911 | 1500008 | 30120CHMCLTENNE | Chemical Products Corporation | 325180 | Other Basic Inorganic Chemical Manufacturing |  | 34.1509 | -84.7859 | OP | 2023 | BD05 | Direct-fired Dryer | Barium Metaborate Dryer-Grinder | 5 | E6BTU/HR |  | OP | 2023 | BD05P | 30590005 | Industrial Processes - NEC | Barium Metaborate Dryer-Grinder Using Propane | Did not burn any propane in 2022. | OP | 2023 | 0.004 | E3GAL | Liquified Petroleum Gas (LPG) | I | 8 |  |  |  | PM2.5 Filterable | CAP |  | 0 | TON |  |  |  |  | Manufacturer Specification | Manufacturers guarantee of 0.2 grains/scfPM2.5 is 54% of PM10 | 2023GADNR | 2023GADNR
13015 | Bartow | 552911 | 1500008 | 30120CHMCLTENNE | Chemical Products Corporation | 325180 | Other Basic Inorganic Chemical Manufacturing |  | 34.1509 | -84.7859 | OP | 2023 | BD05 | Direct-fired Dryer | Barium Metaborate Dryer-Grinder | 5 | E6BTU/HR |  | OP | 2023 | BD05P | 30590005 | Industrial Processes - NEC | Barium Metaborate Dryer-Grinder Using Propane | Did not burn any propane in 2022. | OP | 2023 | 0.004 | E3GAL | Liquified Petroleum Gas (LPG) | I | 8 |  |  |  | PM Condensible | CAP |  | 1e-06 | TON | 0.6 | LB | E3GAL | AP-42 | Other Emission Factor (no Control Efficiency used) | See Attachments. | 2023GADNR | 2023GADNR
13015 | Bartow | 552911 | 1500008 | 30120CHMCLTENNE | Chemical Products Corporation | 325180 | Other Basic Inorganic Chemical Manufacturing |  | 34.1509 | -84.7859 | OP | 2023 | BD05 | Direct-fired Dryer | Barium Metaborate Dryer-Grinder | 5 | E6BTU/HR |  | OP | 2023 | BD05P | 30590005 | Industrial Processes - NEC | Barium Metaborate Dryer-Grinder Using Propane | Did not burn any propane in 2022. | OP | 2023 | 0.004 | E3GAL | Liquified Petroleum Gas (LPG) | I | 8 |  |  |  | PM10 Filterable | CAP |  | 0 | TON |  |  |  |  | Manufacturer Specification | Manufacturers guarantee of 0.2 grains/scf | 2023GADNR | 2023GADNR
13015 | Bartow | 552911 | 1500008 | 30120CHMCLTENNE | Chemical Products Corporation | 325180 | Other Basic Inorganic Chemical Manufacturing |  | 34.1509 | -84.7859 | OP | 2023 | BD05 | Direct-fired Dryer | Barium Metaborate Dryer-Grinder | 5 | E6BTU/HR |  | OP | 2023 | BD05P | 30590005 | Industrial Processes - NEC | Barium Metaborate Dryer-Grinder Using Propane | Did not burn any propane in 2022. | OP | 2023 | 0.004 | E3GAL | Liquified Petroleum Gas (LPG) | I | 8 |  |  |  | Volatile Organic Compounds | CAP |  | 1e-06 | TON | 0.5 | LB | E3GAL | AP-42 | Other Emission Factor (no Control Efficiency used) |  | 2023GADNR | 2023GADNR
13015 | Bartow | 552911 | 1500008 | 30120CHMCLTENNE | Chemical Products Corporation | 325180 | Other Basic Inorganic Chemical Manufacturing |  | 34.1509 | -84.7859 | OP | 2023 | BD05 | Direct-fired Dryer | Barium Metaborate Dryer-Grinder | 5 | E6BTU/HR |  | OP | 2023 | BD05P | 30590005 | Industrial Processes - NEC | Barium Metaborate Dryer-Grinder Using Propane | Did not burn any propane in 2022. | OP | 2023 | 0.004 | E3GAL | Liquified Petroleum Gas (LPG) | I | 8 |  |  |  | Nitrogen Oxides | CAP |  | 2.5e-05 | TON | 12.54 | LB | E3GAL | AP-42 | Other Emission Factor (no Control Efficiency used) |  | 2023GADNR | 2023GADNR
13015 | Bartow | 552911 | 1500008 | 30120CHMCLTENNE | Chemical Products Corporation | 325180 | Other Basic Inorganic Chemical Manufacturing |  | 34.1509 | -84.7859 | OP | 2023 | BD05 | Direct-fired Dryer | Barium Metaborate Dryer-Grinder | 5 | E6BTU/HR |  | OP | 2023 | BD05P | 30590005 | Industrial Processes - NEC | Barium Metaborate Dryer-Grinder Using Propane | Did not burn any propane in 2022. | OP | 2023 | 0.004 | E3GAL | Liquified Petroleum Gas (LPG) | I | 8 |  |  |  | Carbon Monoxide | CAP |  | 6e-06 | TON | 3.2 | LB | E3GAL | AP-42 | Other Emission Factor (no Control Efficiency used) |  | 2023GADNR | 2023GADNR
13015 | Bartow | 552911 | 1500008 | 30120CHMCLTENNE | Chemical Products Corporation | 325180 | Other Basic Inorganic Chemical Manufacturing |  | 34.1509 | -84.7859 | OP | 2023 | BD05 | Direct-fired Dryer | Barium Metaborate Dryer-Grinder | 5 | E6BTU/HR |  | OP | 2023 | BD05P | 30590005 | Industrial Processes - NEC | Barium Metaborate Dryer-Grinder Using Propane | Did not burn any propane in 2022. | OP | 2023 | 0.004 | E3GAL | Liquified Petroleum Gas (LPG) | I | 8 |  |  |  | Sulfur Dioxide | CAP |  | 0 | TON | 0.1 | LB | E3GAL | AP-42 | Other Emission Factor (no Control Efficiency used) |  | 2023GADNR | 2023GADNR
13015 | Bartow | 552911 | 1500008 | 30120CHMCLTENNE | Chemical Products Corporation | 325180 | Other Basic Inorganic Chemical Manufacturing |  | 34.1509 | -84.7859 | OP | 2023 | TD01 | Process Heater | North Spray Dryer | 9.9 | E6BTU/HR |  | OP | 2023 | 1 | 30590003 | Industrial Processes - NEC | North Spray Dryer |  | OP | 2023 | 10.6638 | E6FT3S | Natural Gas | I | 1800 |  |  |  | PM2.5 Filterable | CAP |  | 0.4752 | TON |  |  |  |  | Manufacturer Specification | Manufacturers Guarantee 0.02 Gr/SCF;54% of PM Total is Representative of PM2.5 according to AP-42 Table11.6-5 | 2023GADNR | 2023GADNR
13015 | Bartow | 552911 | 1500008 | 30120CHMCLTENNE | Chemical Products Corporation | 325180 | Other Basic Inorganic Chemical Manufacturing |  | 34.1509 | -84.7859 | OP | 2023 | TD01 | Process Heater | North Spray Dryer | 9.9 | E6BTU/HR |  | OP | 2023 | 1 | 30590003 | Industrial Processes - NEC | North Spray Dryer |  | OP | 2023 | 10.6638 | E6FT3S | Natural Gas | I | 1800 |  |  |  | PM10 Filterable | CAP |  | 0.88 | TON |  |  |  |  | Manufacturer Specification | Manufacturers Guarantee 0.02 Gr/SCF | 2023GADNR | 2023GADNR
13015 | Bartow | 552911 | 1500008 | 30120CHMCLTENNE | Chemical Products Corporation | 325180 | Other Basic Inorganic Chemical Manufacturing |  | 34.1509 | -84.7859 | OP | 2023 | TD01 | Process Heater | North Spray Dryer | 9.9 | E6BTU/HR |  | OP | 2023 | 1 | 30590003 | Industrial Processes - NEC | North Spray Dryer |  | OP | 2023 | 10.6638 | E6FT3S | Natural Gas | I | 1800 |  |  |  | PM Condensible | CAP |  | 0.040522 | TON | 7.6 | LB | E6FT3S | AP-42 | Other Emission Factor (no Control Efficiency used) |  | 2023GADNR | 2023GADNR
13015 | Bartow | 552911 | 1500008 | 30120CHMCLTENNE | Chemical Products Corporation | 325180 | Other Basic Inorganic Chemical Manufacturing |  | 34.1509 | -84.7859 | OP | 2023 | TD01 | Process Heater | North Spray Dryer | 9.9 | E6BTU/HR |  | OP | 2023 | 1 | 30590003 | Industrial Processes - NEC | North Spray Dryer |  | OP | 2023 | 10.6638 | E6FT3S | Natural Gas | I | 1800 |  |  |  | Lead | CAP/HAP | HAP-Metal | 0.006 | LB | 0.0005 | LB | E6FT3S | AP-42 | Other Emission Factor (no Control Efficiency used) |  | 2023GADNR | 2023GADNR
13015 | Bartow | 552911 | 1500008 | 30120CHMCLTENNE | Chemical Products Corporation | 325180 | Other Basic Inorganic Chemical Manufacturing |  | 34.1509 | -84.7859 | OP | 2023 | TD01 | Process Heater | North Spray Dryer | 9.9 | E6BTU/HR |  | OP | 2023 | 1 | 30590003 | Industrial Processes - NEC | North Spray Dryer |  | OP | 2023 | 10.6638 | E6FT3S | Natural Gas | I | 1800 |  |  |  | Volatile Organic Compounds | CAP |  | 0.029325 | TON | 5.5 | LB | E6FT3S | AP-42 | Other Emission Factor (no Control Efficiency used) |  | 2023GADNR | 2023GADNR
13015 | Bartow | 552911 | 1500008 | 30120CHMCLTENNE | Chemical Products Corporation | 325180 | Other Basic Inorganic Chemical Manufacturing |  | 34.1509 | -84.7859 | OP | 2023 | TD01 | Process Heater | North Spray Dryer | 9.9 | E6BTU/HR |  | OP | 2023 | 1 | 30590003 | Industrial Processes - NEC | North Spray Dryer |  | OP | 2023 | 10.6638 | E6FT3S | Natural Gas | I | 1800 |  |  |  | Sulfur Dioxide | CAP |  | 0.003199 | TON | 0.6 | LB | E6FT3S | AP-42 Factor | Other Emission Factor (no Control Efficiency used) |  | 2023GADNR | 2023GADNR
13015 | Bartow | 552911 | 1500008 | 30120CHMCLTENNE | Chemical Products Corporation | 325180 | Other Basic Inorganic Chemical Manufacturing |  | 34.1509 | -84.7859 | OP | 2023 | TD01 | Process Heater | North Spray Dryer | 9.9 | E6BTU/HR |  | OP | 2023 | 1 | 30590003 | Industrial Processes - NEC | North Spray Dryer |  | OP | 2023 | 10.6638 | E6FT3S | Natural Gas | I | 1800 |  |  |  | Nitrogen Oxides | CAP |  | 0.53319 | TON | 100 | LB | E6FT3S | AP-42 | Other Emission Factor (no Control Efficiency used) |  | 2023GADNR | 2023GADNR
13015 | Bartow | 552911 | 1500008 | 30120CHMCLTENNE | Chemical Products Corporation | 325180 | Other Basic Inorganic Chemical Manufacturing |  | 34.1509 | -84.7859 | OP | 2023 | TD01 | Process Heater | North Spray Dryer | 9.9 | E6BTU/HR |  | OP | 2023 | 1 | 30590003 | Industrial Processes - NEC | North Spray Dryer |  | OP | 2023 | 10.6638 | E6FT3S | Natural Gas | I | 1800 |  |  |  | Carbon Monoxide | CAP |  | 0.44788 | TON | 84 | LB | E6FT3S | AP-42 Factor | Other Emission Factor (no Control Efficiency used) |  | 2023GADNR | 2023GADNR
13015 | Bartow | 552911 | 1500008 | 30120CHMCLTENNE | Chemical Products Corporation | 325180 | Other Basic Inorganic Chemical Manufacturing |  | 34.1509 | -84.7859 | OP | 2023 | TD01 | Process Heater | North Spray Dryer | 9.9 | E6BTU/HR |  | OP | 2023 | TD01P | 30590005 | Industrial Processes - NEC | North Spray Dryer | Did not burn any propane in 2022. | OP | 2023 | 0.015 | E3GAL | Liquified Petroleum Gas (LPG) | I | 24 |  |  |  | PM Condensible | CAP |  | 4e-06 | TON | 0.6 | LB | E3GAL | AP-42 | Other Emission Factor (no Control Efficiency used) |  | 2023GADNR | 2023GADNR
13015 | Bartow | 552911 | 1500008 | 30120CHMCLTENNE | Chemical Products Corporation | 325180 | Other Basic Inorganic Chemical Manufacturing |  | 34.1509 | -84.7859 | OP | 2023 | TD01 | Process Heater | North Spray Dryer | 9.9 | E6BTU/HR |  | OP | 2023 | TD01P | 30590005 | Industrial Processes - NEC | North Spray Dryer | Did not burn any propane in 2022. | OP | 2023 | 0.015 | E3GAL | Liquified Petroleum Gas (LPG) | I | 24 |  |  |  | PM2.5 Filterable | CAP |  | 0 | TON |  |  |  |  | Manufacturer Specification |  | 2023GADNR | 2023GADNR
13015 | Bartow | 552911 | 1500008 | 30120CHMCLTENNE | Chemical Products Corporation | 325180 | Other Basic Inorganic Chemical Manufacturing |  | 34.1509 | -84.7859 | OP | 2023 | TD01 | Process Heater | North Spray Dryer | 9.9 | E6BTU/HR |  | OP | 2023 | TD01P | 30590005 | Industrial Processes - NEC | North Spray Dryer | Did not burn any propane in 2022. | OP | 2023 | 0.015 | E3GAL | Liquified Petroleum Gas (LPG) | I | 24 |  |  |  | PM10 Filterable | CAP |  | 0 | TON |  |  |  |  | Manufacturer Specification |  | 2023GADNR | 2023GADNR
13015 | Bartow | 552911 | 1500008 | 30120CHMCLTENNE | Chemical Products Corporation | 325180 | Other Basic Inorganic Chemical Manufacturing |  | 34.1509 | -84.7859 | OP | 2023 | TD01 | Process Heater | North Spray Dryer | 9.9 | E6BTU/HR |  | OP | 2023 | TD01P | 30590005 | Industrial Processes - NEC | North Spray Dryer | Did not burn any propane in 2022. | OP | 2023 | 0.015 | E3GAL | Liquified Petroleum Gas (LPG) | I | 24 |  |  |  | Carbon Monoxide | CAP |  | 2.4e-05 | TON | 3.2 | LB | E3GAL | AP-42 | Other Emission Factor (no Control Efficiency used) |  | 2023GADNR | 2023GADNR
13015 | Bartow | 552911 | 1500008 | 30120CHMCLTENNE | Chemical Products Corporation | 325180 | Other Basic Inorganic Chemical Manufacturing |  | 34.1509 | -84.7859 | OP | 2023 | TD01 | Process Heater | North Spray Dryer | 9.9 | E6BTU/HR |  | OP | 2023 | TD01P | 30590005 | Industrial Processes - NEC | North Spray Dryer | Did not burn any propane in 2022. | OP | 2023 | 0.015 | E3GAL | Liquified Petroleum Gas (LPG) | I | 24 |  |  |  | Sulfur Dioxide | CAP |  | 1e-06 | TON | 0.1 | LB | E3GAL | AP-42 | Other Emission Factor (no Control Efficiency used) |  | 2023GADNR | 2023GADNR
13015 | Bartow | 552911 | 1500008 | 30120CHMCLTENNE | Chemical Products Corporation | 325180 | Other Basic Inorganic Chemical Manufacturing |  | 34.1509 | -84.7859 | OP | 2023 | TD01 | Process Heater | North Spray Dryer | 9.9 | E6BTU/HR |  | OP | 2023 | TD01P | 30590005 | Industrial Processes - NEC | North Spray Dryer | Did not burn any propane in 2022. | OP | 2023 | 0.015 | E3GAL | Liquified Petroleum Gas (LPG) | I | 24 |  |  |  | Volatile Organic Compounds | CAP |  | 4e-06 | TON | 0.5 | LB | E3GAL | AP-42 | Other Emission Factor (no Control Efficiency used) |  | 2023GADNR | 2023GADNR
13015 | Bartow | 552911 | 1500008 | 30120CHMCLTENNE | Chemical Products Corporation | 325180 | Other Basic Inorganic Chemical Manufacturing |  | 34.1509 | -84.7859 | OP | 2023 | TD01 | Process Heater | North Spray Dryer | 9.9 | E6BTU/HR |  | OP | 2023 | TD01P | 30590005 | Industrial Processes - NEC | North Spray Dryer | Did not burn any propane in 2022. | OP | 2023 | 0.015 | E3GAL | Liquified Petroleum Gas (LPG) | I | 24 |  |  |  | Nitrogen Oxides | CAP |  | 9.4e-05 | TON | 12.54 | LB | E3GAL | AP-42 | Other Emission Factor (no Control Efficiency used) |  | 2023GADNR | 2023GADNR
13015 | Bartow | 552911 | 1500008 | 30120CHMCLTENNE | Chemical Products Corporation | 325180 | Other Basic Inorganic Chemical Manufacturing |  | 34.1509 | -84.7859 | OP | 2023 | TC01 | Calciner | North Calciner | 9.2 | E6BTU/HR |  | OP | 2023 | TC01NG | 30500821 | Industrial Processes - NEC | North Calciner Burning Natural Gas |  | OP | 2023 | 2.4629 | E6FT3S | Natural Gas | I | 1440 |  |  |  | PM Condensible | CAP |  | 0.009359 | TON | 7.6 | LB | E6FT3S | AP-42 | Other Emission Factor (no Control Efficiency used) |  | 2023GADNR | 2023GADNR
13015 | Bartow | 552911 | 1500008 | 30120CHMCLTENNE | Chemical Products Corporation | 325180 | Other Basic Inorganic Chemical Manufacturing |  | 34.1509 | -84.7859 | OP | 2023 | TC01 | Calciner | North Calciner | 9.2 | E6BTU/HR |  | OP | 2023 | TC01NG | 30500821 | Industrial Processes - NEC | North Calciner Burning Natural Gas |  | OP | 2023 | 2.4629 | E6FT3S | Natural Gas | I | 1440 |  |  |  | PM2.5 Filterable | CAP |  | 0.297 | TON |  |  |  |  | Manufacturer Specification | 54% of PM Total is Representative of PM2.5 according to AP-42 Table11.6-5 | 2023GADNR | 2023GADNR
13015 | Bartow | 552911 | 1500008 | 30120CHMCLTENNE | Chemical Products Corporation | 325180 | Other Basic Inorganic Chemical Manufacturing |  | 34.1509 | -84.7859 | OP | 2023 | TC01 | Calciner | North Calciner | 9.2 | E6BTU/HR |  | OP | 2023 | TC01NG | 30500821 | Industrial Processes - NEC | North Calciner Burning Natural Gas |  | OP | 2023 | 2.4629 | E6FT3S | Natural Gas | I | 1440 |  |  |  | PM10 Filterable | CAP |  | 0.55 | TON |  |  |  |  | Manufacturer Specification | Manufacturers Guarantee 0.02 Gr/SCF | 2023GADNR | 2023GADNR
13015 | Bartow | 552911 | 1500008 | 30120CHMCLTENNE | Chemical Products Corporation | 325180 | Other Basic Inorganic Chemical Manufacturing |  | 34.1509 | -84.7859 | OP | 2023 | TC01 | Calciner | North Calciner | 9.2 | E6BTU/HR |  | OP | 2023 | TC01NG | 30500821 | Industrial Processes - NEC | North Calciner Burning Natural Gas |  | OP | 2023 | 2.4629 | E6FT3S | Natural Gas | I | 1440 |  |  |  | Lead | CAP/HAP | HAP-Metal | 0.002 | LB | 0.0005 | LB | E6FT3S | AP-42 | Other Emission Factor (no Control Efficiency used) |  | 2023GADNR | 2023GADNR
13015 | Bartow | 552911 | 1500008 | 30120CHMCLTENNE | Chemical Products Corporation | 325180 | Other Basic Inorganic Chemical Manufacturing |  | 34.1509 | -84.7859 | OP | 2023 | TC01 | Calciner | North Calciner | 9.2 | E6BTU/HR |  | OP | 2023 | TC01NG | 30500821 | Industrial Processes - NEC | North Calciner Burning Natural Gas |  | OP | 2023 | 2.4629 | E6FT3S | Natural Gas | I | 1440 |  |  |  | Nitrogen Oxides | CAP |  | 0.12315 | TON | 100 | LB | E6FT3S | AP-42 Factor | Other Emission Factor (no Control Efficiency used) |  | 2023GADNR | 2023GADNR
13015 | Bartow | 552911 | 1500008 | 30120CHMCLTENNE | Chemical Products Corporation | 325180 | Other Basic Inorganic Chemical Manufacturing |  | 34.1509 | -84.7859 | OP | 2023 | TC01 | Calciner | North Calciner | 9.2 | E6BTU/HR |  | OP | 2023 | TC01NG | 30500821 | Industrial Processes - NEC | North Calciner Burning Natural Gas |  | OP | 2023 | 2.4629 | E6FT3S | Natural Gas | I | 1440 |  |  |  | Carbon Monoxide | CAP |  | 0.10344 | TON | 84 | LB | E6FT3S | AP-42 Factor | Other Emission Factor (no Control Efficiency used) |  | 2023GADNR | 2023GADNR
13015 | Bartow | 552911 | 1500008 | 30120CHMCLTENNE | Chemical Products Corporation | 325180 | Other Basic Inorganic Chemical Manufacturing |  | 34.1509 | -84.7859 | OP | 2023 | TC01 | Calciner | North Calciner | 9.2 | E6BTU/HR |  | OP | 2023 | TC01NG | 30500821 | Industrial Processes - NEC | North Calciner Burning Natural Gas |  | OP | 2023 | 2.4629 | E6FT3S | Natural Gas | I | 1440 |  |  |  | Sulfur Dioxide | CAP |  | 0.000739 | TON | 0.6 | LB | E6FT3S | AP-42 Factor | Other Emission Factor (no Control Efficiency used) |  | 2023GADNR | 2023GADNR
13015 | Bartow | 552911 | 1500008 | 30120CHMCLTENNE | Chemical Products Corporation | 325180 | Other Basic Inorganic Chemical Manufacturing |  | 34.1509 | -84.7859 | OP | 2023 | TC01 | Calciner | North Calciner | 9.2 | E6BTU/HR |  | OP | 2023 | TC01NG | 30500821 | Industrial Processes - NEC | North Calciner Burning Natural Gas |  | OP | 2023 | 2.4629 | E6FT3S | Natural Gas | I | 1440 |  |  |  | Volatile Organic Compounds | CAP |  | 0.006773 | TON | 5.5 | LB | E6FT3S | AP-42 Factor | Other Emission Factor (no Control Efficiency used) |  | 2023GADNR | 2023GADNR
13015 | Bartow | 552911 | 1500008 | 30120CHMCLTENNE | Chemical Products Corporation | 325180 | Other Basic Inorganic Chemical Manufacturing |  | 34.1509 | -84.7859 | OP | 2023 | TC01 | Calciner | North Calciner | 9.2 | E6BTU/HR |  | OP | 2023 | TC01P | 30590005 | Industrial Processes - NEC | North Calciner Burning Natural Propane | Did not burn any propane in 2022. | OP | 2023 | 0.006 | E3GAL | Liquified Petroleum Gas (LPG) | I | 24 |  |  |  | PM Condensible | CAP |  | 2e-06 | TON | 0.6 | LB | E3GAL | AP-42 | Other Emission Factor (no Control Efficiency used) |  | 2023GADNR | 2023GADNR
13015 | Bartow | 552911 | 1500008 | 30120CHMCLTENNE | Chemical Products Corporation | 325180 | Other Basic Inorganic Chemical Manufacturing |  | 34.1509 | -84.7859 | OP | 2023 | TC01 | Calciner | North Calciner | 9.2 | E6BTU/HR |  | OP | 2023 | TC01P | 30590005 | Industrial Processes - NEC | North Calciner Burning Natural Propane | Did not burn any propane in 2022. | OP | 2023 | 0.006 | E3GAL | Liquified Petroleum Gas (LPG) | I | 24 |  |  |  | PM2.5 Filterable | CAP |  | 0 | TON |  |  |  |  | Manufacturer Specification | No PM-FIL when burning propane. | 2023GADNR | 2023GADNR
13015 | Bartow | 552911 | 1500008 | 30120CHMCLTENNE | Chemical Products Corporation | 325180 | Other Basic Inorganic Chemical Manufacturing |  | 34.1509 | -84.7859 | OP | 2023 | TC01 | Calciner | North Calciner | 9.2 | E6BTU/HR |  | OP | 2023 | TC01P | 30590005 | Industrial Processes - NEC | North Calciner Burning Natural Propane | Did not burn any propane in 2022. | OP | 2023 | 0.006 | E3GAL | Liquified Petroleum Gas (LPG) | I | 24 |  |  |  | PM10 Filterable | CAP |  | 0 | TON |  |  |  |  | Manufacturer Specification | No PM-FIL when burning propane | 2023GADNR | 2023GADNR
13015 | Bartow | 552911 | 1500008 | 30120CHMCLTENNE | Chemical Products Corporation | 325180 | Other Basic Inorganic Chemical Manufacturing |  | 34.1509 | -84.7859 | OP | 2023 | TC01 | Calciner | North Calciner | 9.2 | E6BTU/HR |  | OP | 2023 | TC01P | 30590005 | Industrial Processes - NEC | North Calciner Burning Natural Propane | Did not burn any propane in 2022. | OP | 2023 | 0.006 | E3GAL | Liquified Petroleum Gas (LPG) | I | 24 |  |  |  | Carbon Monoxide | CAP |  | 1e-05 | TON | 3.2 | LB | E3GAL | AP-42 | Other Emission Factor (no Control Efficiency used) |  | 2023GADNR | 2023GADNR
13015 | Bartow | 552911 | 1500008 | 30120CHMCLTENNE | Chemical Products Corporation | 325180 | Other Basic Inorganic Chemical Manufacturing |  | 34.1509 | -84.7859 | OP | 2023 | TC01 | Calciner | North Calciner | 9.2 | E6BTU/HR |  | OP | 2023 | TC01P | 30590005 | Industrial Processes - NEC | North Calciner Burning Natural Propane | Did not burn any propane in 2022. | OP | 2023 | 0.006 | E3GAL | Liquified Petroleum Gas (LPG) | I | 24 |  |  |  | Sulfur Dioxide | CAP |  | 0 | TON | 0.1 | LB | E3GAL | AP-42 | Other Emission Factor (no Control Efficiency used) |  | 2023GADNR | 2023GADNR
13015 | Bartow | 552911 | 1500008 | 30120CHMCLTENNE | Chemical Products Corporation | 325180 | Other Basic Inorganic Chemical Manufacturing |  | 34.1509 | -84.7859 | OP | 2023 | TC01 | Calciner | North Calciner | 9.2 | E6BTU/HR |  | OP | 2023 | TC01P | 30590005 | Industrial Processes - NEC | North Calciner Burning Natural Propane | Did not burn any propane in 2022. | OP | 2023 | 0.006 | E3GAL | Liquified Petroleum Gas (LPG) | I | 24 |  |  |  | Nitrogen Oxides | CAP |  | 3.8e-05 | TON | 12.54 | LB | E3GAL | AP-42 | Other Emission Factor (no Control Efficiency used) |  | 2023GADNR | 2023GADNR
13015 | Bartow | 552911 | 1500008 | 30120CHMCLTENNE | Chemical Products Corporation | 325180 | Other Basic Inorganic Chemical Manufacturing |  | 34.1509 | -84.7859 | OP | 2023 | TC01 | Calciner | North Calciner | 9.2 | E6BTU/HR |  | OP | 2023 | TC01P | 30590005 | Industrial Processes - NEC | North Calciner Burning Natural Propane | Did not burn any propane in 2022. | OP | 2023 | 0.006 | E3GAL | Liquified Petroleum Gas (LPG) | I | 24 |  |  |  | Volatile Organic Compounds | CAP |  | 2e-06 | TON | 0.5 | LB | E3GAL | AP-42 | Other Emission Factor (no Control Efficiency used) |  | 2023GADNR | 2023GADNR
13015 | Bartow | 552911 | 1500008 | 30120CHMCLTENNE | Chemical Products Corporation | 325180 | Other Basic Inorganic Chemical Manufacturing |  | 34.1509 | -84.7859 | OP | 2023 | TK01 | Kiln | North Kiln | 8.5 | E6BTU/HR |  | OP | 2023 | Coke Fed as Reactant | 30500323 | Industrial Processes - NEC | North Kiln Barite Ore Reduction | SO2 calculated from the partial conflagration of coke as a reactant used to reduce barite ore fed through the reduction kilnI am unsure of the SCC code for this alternative process to capture the reactants SO2 emission, 30500323 was the closest description that I could find. The kiln is not fired by coke, but coke is conflagrated in the kiln - this is necessary to reduce Barite Ore. | OP | 2023 | 5020 | TON | Coke | I | 5040 |  |  |  | Sulfur Dioxide | CAP |  | 616.242 | TON |  |  |  | (%S/100)*2 | Engineering Judgment | See attachment for calculation justification. | 2023GADNR | 2023GADNR
13015 | Bartow | 552911 | 1500008 | 30120CHMCLTENNE | Chemical Products Corporation | 325180 | Other Basic Inorganic Chemical Manufacturing |  | 34.1509 | -84.7859 | OP | 2023 | TK01 | Kiln | North Kiln | 8.5 | E6BTU/HR |  | OP | 2023 | 1 | 30590003 | Industrial Processes - NEC | North Kiln Barite Ore Reduction |  | OP | 2023 | 65.6131 | E6FT3S | Natural Gas | I | 5040 |  |  |  | PM2.5 Filterable | CAP |  | 2.9916 | TON |  |  |  |  | Manufacturer Specification | Manufacturers Guarantee 0.02 Gr/SCF;54% of PM Total is Representative of PM2.5 according to AP-42 Table11.6-5 | 2023GADNR | 2023GADNR
13015 | Bartow | 552911 | 1500008 | 30120CHMCLTENNE | Chemical Products Corporation | 325180 | Other Basic Inorganic Chemical Manufacturing |  | 34.1509 | -84.7859 | OP | 2023 | TK01 | Kiln | North Kiln | 8.5 | E6BTU/HR |  | OP | 2023 | 1 | 30590003 | Industrial Processes - NEC | North Kiln Barite Ore Reduction |  | OP | 2023 | 65.6131 | E6FT3S | Natural Gas | I | 5040 |  |  |  | PM10 Filterable | CAP |  | 5.54 | TON |  |  |  |  | Manufacturer Specification | Manufacturers Guarantee 0.0206 Gr/SCF | 2023GADNR | 2023GADNR
13015 | Bartow | 552911 | 1500008 | 30120CHMCLTENNE | Chemical Products Corporation | 325180 | Other Basic Inorganic Chemical Manufacturing |  | 34.1509 | -84.7859 | OP | 2023 | TK01 | Kiln | North Kiln | 8.5 | E6BTU/HR |  | OP | 2023 | 1 | 30590003 | Industrial Processes - NEC | North Kiln Barite Ore Reduction |  | OP | 2023 | 65.6131 | E6FT3S | Natural Gas | I | 5040 |  |  |  | PM Condensible | CAP |  | 0.24933 | TON | 7.6 | LB | E6FT3S | AP-42 | Other Emission Factor (no Control Efficiency used) |  | 2023GADNR | 2023GADNR
13015 | Bartow | 552911 | 1500008 | 30120CHMCLTENNE | Chemical Products Corporation | 325180 | Other Basic Inorganic Chemical Manufacturing |  | 34.1509 | -84.7859 | OP | 2023 | TK01 | Kiln | North Kiln | 8.5 | E6BTU/HR |  | OP | 2023 | 1 | 30590003 | Industrial Processes - NEC | North Kiln Barite Ore Reduction |  | OP | 2023 | 65.6131 | E6FT3S | Natural Gas | I | 5040 |  |  |  | Sulfur Dioxide | CAP |  | 0.019684 | TON | 0.6 | LB | E6FT3S | AP-42 | Other Emission Factor (no Control Efficiency used) | SO2 directly from Natural Gas combustion in the kiln. | 2023GADNR | 2023GADNR
13015 | Bartow | 552911 | 1500008 | 30120CHMCLTENNE | Chemical Products Corporation | 325180 | Other Basic Inorganic Chemical Manufacturing |  | 34.1509 | -84.7859 | OP | 2023 | TK01 | Kiln | North Kiln | 8.5 | E6BTU/HR |  | OP | 2023 | 1 | 30590003 | Industrial Processes - NEC | North Kiln Barite Ore Reduction |  | OP | 2023 | 65.6131 | E6FT3S | Natural Gas | I | 5040 |  |  |  | Volatile Organic Compounds | CAP |  | 0.18044 | TON | 5.5 | LB | E6FT3S | AP-42 | Other Emission Factor (no Control Efficiency used) |  | 2023GADNR | 2023GADNR
13015 | Bartow | 552911 | 1500008 | 30120CHMCLTENNE | Chemical Products Corporation | 325180 | Other Basic Inorganic Chemical Manufacturing |  | 34.1509 | -84.7859 | OP | 2023 | TK01 | Kiln | North Kiln | 8.5 | E6BTU/HR |  | OP | 2023 | 1 | 30590003 | Industrial Processes - NEC | North Kiln Barite Ore Reduction |  | OP | 2023 | 65.6131 | E6FT3S | Natural Gas | I | 5040 |  |  |  | Nitrogen Oxides | CAP |  | 3.2807 | TON | 100 | LB | E6FT3S | AP-42 | Other Emission Factor (no Control Efficiency used) |  | 2023GADNR | 2023GADNR
13015 | Bartow | 552911 | 1500008 | 30120CHMCLTENNE | Chemical Products Corporation | 325180 | Other Basic Inorganic Chemical Manufacturing |  | 34.1509 | -84.7859 | OP | 2023 | TK01 | Kiln | North Kiln | 8.5 | E6BTU/HR |  | OP | 2023 | 1 | 30590003 | Industrial Processes - NEC | North Kiln Barite Ore Reduction |  | OP | 2023 | 65.6131 | E6FT3S | Natural Gas | I | 5040 |  |  |  | Carbon Monoxide | CAP |  | 2.7557 | TON | 84 | LB | E6FT3S | AP-42 Factor | Other Emission Factor (no Control Efficiency used) |  | 2023GADNR | 2023GADNR
13015 | Bartow | 552911 | 1500008 | 30120CHMCLTENNE | Chemical Products Corporation | 325180 | Other Basic Inorganic Chemical Manufacturing |  | 34.1509 | -84.7859 | OP | 2023 | TK01 | Kiln | North Kiln | 8.5 | E6BTU/HR |  | OP | 2023 | 1 | 30590003 | Industrial Processes - NEC | North Kiln Barite Ore Reduction |  | OP | 2023 | 65.6131 | E6FT3S | Natural Gas | I | 5040 |  |  |  | Lead | CAP/HAP | HAP-Metal | 0.032 | LB | 0.0005 | LB | E6FT3S | AP-42 | Other Emission Factor (no Control Efficiency used) |  | 2023GADNR | 2023GADNR
13015 | Bartow | 552911 | 1500008 | 30120CHMCLTENNE | Chemical Products Corporation | 325180 | Other Basic Inorganic Chemical Manufacturing |  | 34.1509 | -84.7859 | OP | 2023 | TK01 | Kiln | North Kiln | 8.5 | E6BTU/HR |  | OP | 2023 | TK01P | 30590005 | Industrial Processes - NEC | North Kiln Barite Ore Reduction |  | OP | 2023 | 0.2 | E3GAL | Liquified Petroleum Gas (LPG) | I | 24 |  |  |  | PM10 Filterable | CAP |  | 0 | TON |  |  |  |  | Manufacturer Specification |  | 2023GADNR | 2023GADNR
13015 | Bartow | 552911 | 1500008 | 30120CHMCLTENNE | Chemical Products Corporation | 325180 | Other Basic Inorganic Chemical Manufacturing |  | 34.1509 | -84.7859 | OP | 2023 | TK01 | Kiln | North Kiln | 8.5 | E6BTU/HR |  | OP | 2023 | TK01P | 30590005 | Industrial Processes - NEC | North Kiln Barite Ore Reduction |  | OP | 2023 | 0.2 | E3GAL | Liquified Petroleum Gas (LPG) | I | 24 |  |  |  | PM Condensible | CAP |  | 6e-05 | TON | 0.6 | LB | E3GAL | AP-42 | Other Emission Factor (no Control Efficiency used) |  | 2023GADNR | 2023GADNR
13015 | Bartow | 552911 | 1500008 | 30120CHMCLTENNE | Chemical Products Corporation | 325180 | Other Basic Inorganic Chemical Manufacturing |  | 34.1509 | -84.7859 | OP | 2023 | TK01 | Kiln | North Kiln | 8.5 | E6BTU/HR |  | OP | 2023 | TK01P | 30590005 | Industrial Processes - NEC | North Kiln Barite Ore Reduction |  | OP | 2023 | 0.2 | E3GAL | Liquified Petroleum Gas (LPG) | I | 24 |  |  |  | PM2.5 Filterable | CAP |  | 0 | TON |  |  |  |  | Manufacturer Specification |  | 2023GADNR | 2023GADNR
13015 | Bartow | 552911 | 1500008 | 30120CHMCLTENNE | Chemical Products Corporation | 325180 | Other Basic Inorganic Chemical Manufacturing |  | 34.1509 | -84.7859 | OP | 2023 | TK01 | Kiln | North Kiln | 8.5 | E6BTU/HR |  | OP | 2023 | TK01P | 30590005 | Industrial Processes - NEC | North Kiln Barite Ore Reduction |  | OP | 2023 | 0.2 | E3GAL | Liquified Petroleum Gas (LPG) | I | 24 |  |  |  | Carbon Monoxide | CAP |  | 0.00032 | TON | 3.2 | LB | E3GAL | AP-42 | Other Emission Factor (no Control Efficiency used) |  | 2023GADNR | 2023GADNR
13015 | Bartow | 552911 | 1500008 | 30120CHMCLTENNE | Chemical Products Corporation | 325180 | Other Basic Inorganic Chemical Manufacturing |  | 34.1509 | -84.7859 | OP | 2023 | TK01 | Kiln | North Kiln | 8.5 | E6BTU/HR |  | OP | 2023 | TK01P | 30590005 | Industrial Processes - NEC | North Kiln Barite Ore Reduction |  | OP | 2023 | 0.2 | E3GAL | Liquified Petroleum Gas (LPG) | I | 24 |  |  |  | Volatile Organic Compounds | CAP |  | 5e-05 | TON | 0.5 | LB | E3GAL | AP-42 | Other Emission Factor (no Control Efficiency used) |  | 2023GADNR | 2023GADNR
13015 | Bartow | 552911 | 1500008 | 30120CHMCLTENNE | Chemical Products Corporation | 325180 | Other Basic Inorganic Chemical Manufacturing |  | 34.1509 | -84.7859 | OP | 2023 | TK01 | Kiln | North Kiln | 8.5 | E6BTU/HR |  | OP | 2023 | TK01P | 30590005 | Industrial Processes - NEC | North Kiln Barite Ore Reduction |  | OP | 2023 | 0.2 | E3GAL | Liquified Petroleum Gas (LPG) | I | 24 |  |  |  | Nitrogen Oxides | CAP |  | 0.001254 | TON | 12.54 | LB | E3GAL | AP-42 | Other Emission Factor (no Control Efficiency used) |  | 2023GADNR | 2023GADNR
13015 | Bartow | 552911 | 1500008 | 30120CHMCLTENNE | Chemical Products Corporation | 325180 | Other Basic Inorganic Chemical Manufacturing |  | 34.1509 | -84.7859 | OP | 2023 | TK01 | Kiln | North Kiln | 8.5 | E6BTU/HR |  | OP | 2023 | TK01P | 30590005 | Industrial Processes - NEC | North Kiln Barite Ore Reduction |  | OP | 2023 | 0.2 | E3GAL | Liquified Petroleum Gas (LPG) | I | 24 |  |  |  | Sulfur Dioxide | CAP |  | 7.4e-05 | TON |  |  |  |  | Engineering Judgment | See uploaded calculation worksheet. | 2023GADNR | 2023GADNR
13015 | Bartow | 552911 | 1500008 | 30120CHMCLTENNE | Chemical Products Corporation | 325180 | Other Basic Inorganic Chemical Manufacturing |  | 34.1509 | -84.7859 | OP | 2023 | BD04 | Process Heater | Barium Chloride Dryer | 0.65 | E6BTU/HR |  | OP | 2023 | 1 | 30590003 | Industrial Processes - NEC | Barium Chloride Dryer Burning Natural Gas |  | OP | 2023 | 3.4711 | E6FT3S | Natural Gas | I | 3264 |  |  |  | PM Condensible | CAP |  | 0.01319 | TON | 7.6 | LB | E6FT3S | AP-42 | Other Emission Factor (no Control Efficiency used) |  | 2023GADNR | 2023GADNR
13015 | Bartow | 552911 | 1500008 | 30120CHMCLTENNE | Chemical Products Corporation | 325180 | Other Basic Inorganic Chemical Manufacturing |  | 34.1509 | -84.7859 | OP | 2023 | BD04 | Process Heater | Barium Chloride Dryer | 0.65 | E6BTU/HR |  | OP | 2023 | 1 | 30590003 | Industrial Processes - NEC | Barium Chloride Dryer Burning Natural Gas |  | OP | 2023 | 3.4711 | E6FT3S | Natural Gas | I | 3264 |  |  |  | PM2.5 Filterable | CAP |  | 0.3294 | TON |  |  |  |  | Manufacturer Specification | 54% of PM Total is Representative of PM2.5 according to AP-42 Table11.6-5 | 2023GADNR | 2023GADNR
13015 | Bartow | 552911 | 1500008 | 30120CHMCLTENNE | Chemical Products Corporation | 325180 | Other Basic Inorganic Chemical Manufacturing |  | 34.1509 | -84.7859 | OP | 2023 | BD04 | Process Heater | Barium Chloride Dryer | 0.65 | E6BTU/HR |  | OP | 2023 | 1 | 30590003 | Industrial Processes - NEC | Barium Chloride Dryer Burning Natural Gas |  | OP | 2023 | 3.4711 | E6FT3S | Natural Gas | I | 3264 |  |  |  | PM10 Filterable | CAP |  | 0.61 | TON |  |  |  |  | Manufacturer Specification |  | 2023GADNR | 2023GADNR
13015 | Bartow | 552911 | 1500008 | 30120CHMCLTENNE | Chemical Products Corporation | 325180 | Other Basic Inorganic Chemical Manufacturing |  | 34.1509 | -84.7859 | OP | 2023 | BD04 | Process Heater | Barium Chloride Dryer | 0.65 | E6BTU/HR |  | OP | 2023 | 1 | 30590003 | Industrial Processes - NEC | Barium Chloride Dryer Burning Natural Gas |  | OP | 2023 | 3.4711 | E6FT3S | Natural Gas | I | 3264 |  |  |  | Lead | CAP/HAP | HAP-Metal | 0.002 | LB | 0.0005 | LB | E6FT3S | AP-42 | Other Emission Factor (no Control Efficiency used) |  | 2023GADNR | 2023GADNR
13015 | Bartow | 552911 | 1500008 | 30120CHMCLTENNE | Chemical Products Corporation | 325180 | Other Basic Inorganic Chemical Manufacturing |  | 34.1509 | -84.7859 | OP | 2023 | BD04 | Process Heater | Barium Chloride Dryer | 0.65 | E6BTU/HR |  | OP | 2023 | 1 | 30590003 | Industrial Processes - NEC | Barium Chloride Dryer Burning Natural Gas |  | OP | 2023 | 3.4711 | E6FT3S | Natural Gas | I | 3264 |  |  |  | Volatile Organic Compounds | CAP |  | 0.009546 | TON | 5.5 | LB | E6FT3S | AP-42 | Other Emission Factor (no Control Efficiency used) | Comment from 2017 EIS: Comment from 2016 EIS: | 2023GADNR | 2023GADNR
13015 | Bartow | 552911 | 1500008 | 30120CHMCLTENNE | Chemical Products Corporation | 325180 | Other Basic Inorganic Chemical Manufacturing |  | 34.1509 | -84.7859 | OP | 2023 | BD04 | Process Heater | Barium Chloride Dryer | 0.65 | E6BTU/HR |  | OP | 2023 | 1 | 30590003 | Industrial Processes - NEC | Barium Chloride Dryer Burning Natural Gas |  | OP | 2023 | 3.4711 | E6FT3S | Natural Gas | I | 3264 |  |  |  | Sulfur Dioxide | CAP |  | 0.001041 | TON | 0.6 | LB | E6FT3S | AP-42 Factor | Other Emission Factor (no Control Efficiency used) |  | 2023GADNR | 2023GADNR
13015 | Bartow | 552911 | 1500008 | 30120CHMCLTENNE | Chemical Products Corporation | 325180 | Other Basic Inorganic Chemical Manufacturing |  | 34.1509 | -84.7859 | OP | 2023 | BD04 | Process Heater | Barium Chloride Dryer | 0.65 | E6BTU/HR |  | OP | 2023 | 1 | 30590003 | Industrial Processes - NEC | Barium Chloride Dryer Burning Natural Gas |  | OP | 2023 | 3.4711 | E6FT3S | Natural Gas | I | 3264 |  |  |  | Nitrogen Oxides | CAP |  | 0.17356 | TON | 100 | LB | E6FT3S | AP-42 | Other Emission Factor (no Control Efficiency used) | Comment from 2017 EIS: Comment from 2016 EIS: | 2023GADNR | 2023GADNR
13015 | Bartow | 552911 | 1500008 | 30120CHMCLTENNE | Chemical Products Corporation | 325180 | Other Basic Inorganic Chemical Manufacturing |  | 34.1509 | -84.7859 | OP | 2023 | BD04 | Process Heater | Barium Chloride Dryer | 0.65 | E6BTU/HR |  | OP | 2023 | 1 | 30590003 | Industrial Processes - NEC | Barium Chloride Dryer Burning Natural Gas |  | OP | 2023 | 3.4711 | E6FT3S | Natural Gas | I | 3264 |  |  |  | Carbon Monoxide | CAP |  | 0.14579 | TON | 84 | LB | E6FT3S | AP-42 Factor | Other Emission Factor (no Control Efficiency used) | Comment from 2017 EIS: Comment from 2016 EIS: | 2023GADNR | 2023GADNR
13015 | Bartow | 552911 | 1500008 | 30120CHMCLTENNE | Chemical Products Corporation | 325180 | Other Basic Inorganic Chemical Manufacturing |  | 34.1509 | -84.7859 | OP | 2023 | BD04 | Process Heater | Barium Chloride Dryer | 0.65 | E6BTU/HR |  | OP | 2023 | BD04P | 30590005 | Industrial Processes - NEC | Barium Chloride Dryer Burning Propane | Did not burn any propane in 2022. | OP | 2023 | 0.007 | E3GAL | Liquified Petroleum Gas (LPG) | I | 8 |  |  |  | PM Condensible | CAP |  | 2e-06 | TON | 0.6 | LB | E3GAL | AP-42 | Other Emission Factor (no Control Efficiency used) | See attachments. | 2023GADNR | 2023GADNR
13015 | Bartow | 552911 | 1500008 | 30120CHMCLTENNE | Chemical Products Corporation | 325180 | Other Basic Inorganic Chemical Manufacturing |  | 34.1509 | -84.7859 | OP | 2023 | BD04 | Process Heater | Barium Chloride Dryer | 0.65 | E6BTU/HR |  | OP | 2023 | BD04P | 30590005 | Industrial Processes - NEC | Barium Chloride Dryer Burning Propane | Did not burn any propane in 2022. | OP | 2023 | 0.007 | E3GAL | Liquified Petroleum Gas (LPG) | I | 8 |  |  |  | PM10 Filterable | CAP |  | 0 | TON |  |  |  |  | Manufacturer Specification | Manufacturers guarantee of 0.2 grains/scf | 2023GADNR | 2023GADNR
13015 | Bartow | 552911 | 1500008 | 30120CHMCLTENNE | Chemical Products Corporation | 325180 | Other Basic Inorganic Chemical Manufacturing |  | 34.1509 | -84.7859 | OP | 2023 | BD04 | Process Heater | Barium Chloride Dryer | 0.65 | E6BTU/HR |  | OP | 2023 | BD04P | 30590005 | Industrial Processes - NEC | Barium Chloride Dryer Burning Propane | Did not burn any propane in 2022. | OP | 2023 | 0.007 | E3GAL | Liquified Petroleum Gas (LPG) | I | 8 |  |  |  | PM2.5 Filterable | CAP |  | 0 | TON |  |  |  |  | Manufacturer Specification | Manufacturers guarantee of 0.2 grains/scfPM2.5 is 54% PM10 | 2023GADNR | 2023GADNR
13015 | Bartow | 552911 | 1500008 | 30120CHMCLTENNE | Chemical Products Corporation | 325180 | Other Basic Inorganic Chemical Manufacturing |  | 34.1509 | -84.7859 | OP | 2023 | BD04 | Process Heater | Barium Chloride Dryer | 0.65 | E6BTU/HR |  | OP | 2023 | BD04P | 30590005 | Industrial Processes - NEC | Barium Chloride Dryer Burning Propane | Did not burn any propane in 2022. | OP | 2023 | 0.007 | E3GAL | Liquified Petroleum Gas (LPG) | I | 8 |  |  |  | Carbon Monoxide | CAP |  | 1.1e-05 | TON | 3.2 | LB | E3GAL | AP-42 | Other Emission Factor (no Control Efficiency used) |  | 2023GADNR | 2023GADNR
13015 | Bartow | 552911 | 1500008 | 30120CHMCLTENNE | Chemical Products Corporation | 325180 | Other Basic Inorganic Chemical Manufacturing |  | 34.1509 | -84.7859 | OP | 2023 | BD04 | Process Heater | Barium Chloride Dryer | 0.65 | E6BTU/HR |  | OP | 2023 | BD04P | 30590005 | Industrial Processes - NEC | Barium Chloride Dryer Burning Propane | Did not burn any propane in 2022. | OP | 2023 | 0.007 | E3GAL | Liquified Petroleum Gas (LPG) | I | 8 |  |  |  | Volatile Organic Compounds | CAP |  | 2e-06 | TON | 0.5 | LB | E3GAL | AP-42 | Other Emission Factor (no Control Efficiency used) |  | 2023GADNR | 2023GADNR
13015 | Bartow | 552911 | 1500008 | 30120CHMCLTENNE | Chemical Products Corporation | 325180 | Other Basic Inorganic Chemical Manufacturing |  | 34.1509 | -84.7859 | OP | 2023 | BD04 | Process Heater | Barium Chloride Dryer | 0.65 | E6BTU/HR |  | OP | 2023 | BD04P | 30590005 | Industrial Processes - NEC | Barium Chloride Dryer Burning Propane | Did not burn any propane in 2022. | OP | 2023 | 0.007 | E3GAL | Liquified Petroleum Gas (LPG) | I | 8 |  |  |  | Nitrogen Oxides | CAP |  | 4.4e-05 | TON | 12.54 | LB | E3GAL | AP-42 | Other Emission Factor (no Control Efficiency used) |  | 2023GADNR | 2023GADNR
13015 | Bartow | 552911 | 1500008 | 30120CHMCLTENNE | Chemical Products Corporation | 325180 | Other Basic Inorganic Chemical Manufacturing |  | 34.1509 | -84.7859 | OP | 2023 | BD04 | Process Heater | Barium Chloride Dryer | 0.65 | E6BTU/HR |  | OP | 2023 | BD04P | 30590005 | Industrial Processes - NEC | Barium Chloride Dryer Burning Propane | Did not burn any propane in 2022. | OP | 2023 | 0.007 | E3GAL | Liquified Petroleum Gas (LPG) | I | 8 |  |  |  | Sulfur Dioxide | CAP |  | 0 | TON | 0.1 | LB | E3GAL | AP-42 | Other Emission Factor (no Control Efficiency used) |  | 2023GADNR | 2023GADNR
13015 | Bartow | 552911 | 1500008 | 30120CHMCLTENNE | Chemical Products Corporation | 325180 | Other Basic Inorganic Chemical Manufacturing |  | 34.1509 | -84.7859 | OP | 2023 | BD03 | Process Heater | South Spray Dryer | 2.3 | E6BTU/HR |  | OP | 2023 | 1 | 30590003 | Industrial Processes - NEC | South Spray Dryer Burning Natural Gas |  | OP | 2023 | 10.2942 | E6FT3S | Natural Gas | I | 3456 |  |  |  | PM Condensible | CAP |  | 0.039118 | TON | 7.6 | LB | E6FT3S | AP-42 | Other Emission Factor (no Control Efficiency used) |  | 2023GADNR | 2023GADNR
13015 | Bartow | 552911 | 1500008 | 30120CHMCLTENNE | Chemical Products Corporation | 325180 | Other Basic Inorganic Chemical Manufacturing |  | 34.1509 | -84.7859 | OP | 2023 | BD03 | Process Heater | South Spray Dryer | 2.3 | E6BTU/HR |  | OP | 2023 | 1 | 30590003 | Industrial Processes - NEC | South Spray Dryer Burning Natural Gas |  | OP | 2023 | 10.2942 | E6FT3S | Natural Gas | I | 3456 |  |  |  | PM2.5 Filterable | CAP |  | 0.1566 | TON |  |  |  |  | Manufacturer Specification | Manufacturers Guarantee 0.02 Gr/SCF;54% of PM Total is Representative of PM2.5 according to AP-42 Table11.6-5 | 2023GADNR | 2023GADNR
13015 | Bartow | 552911 | 1500008 | 30120CHMCLTENNE | Chemical Products Corporation | 325180 | Other Basic Inorganic Chemical Manufacturing |  | 34.1509 | -84.7859 | OP | 2023 | BD03 | Process Heater | South Spray Dryer | 2.3 | E6BTU/HR |  | OP | 2023 | 1 | 30590003 | Industrial Processes - NEC | South Spray Dryer Burning Natural Gas |  | OP | 2023 | 10.2942 | E6FT3S | Natural Gas | I | 3456 |  |  |  | PM10 Filterable | CAP |  | 0.29 | TON |  |  |  |  | Manufacturer Specification | Manufacturers Guarantee 0.02 Gr/SCF | 2023GADNR | 2023GADNR
13015 | Bartow | 552911 | 1500008 | 30120CHMCLTENNE | Chemical Products Corporation | 325180 | Other Basic Inorganic Chemical Manufacturing |  | 34.1509 | -84.7859 | OP | 2023 | BD03 | Process Heater | South Spray Dryer | 2.3 | E6BTU/HR |  | OP | 2023 | 1 | 30590003 | Industrial Processes - NEC | South Spray Dryer Burning Natural Gas |  | OP | 2023 | 10.2942 | E6FT3S | Natural Gas | I | 3456 |  |  |  | Lead | CAP/HAP | HAP-Metal | 0.006 | LB | 0.0005 | LB | E6FT3S | AP-42 | Other Emission Factor (no Control Efficiency used) |  | 2023GADNR | 2023GADNR
13015 | Bartow | 552911 | 1500008 | 30120CHMCLTENNE | Chemical Products Corporation | 325180 | Other Basic Inorganic Chemical Manufacturing |  | 34.1509 | -84.7859 | OP | 2023 | BD03 | Process Heater | South Spray Dryer | 2.3 | E6BTU/HR |  | OP | 2023 | 1 | 30590003 | Industrial Processes - NEC | South Spray Dryer Burning Natural Gas |  | OP | 2023 | 10.2942 | E6FT3S | Natural Gas | I | 3456 |  |  |  | Nitrogen Oxides | CAP |  | 0.51471 | TON | 100 | LB | E6FT3S | AP-42 | Other Emission Factor (no Control Efficiency used) | Comment from 2017 EIS: Comment from 2016 EIS: | 2023GADNR | 2023GADNR
13015 | Bartow | 552911 | 1500008 | 30120CHMCLTENNE | Chemical Products Corporation | 325180 | Other Basic Inorganic Chemical Manufacturing |  | 34.1509 | -84.7859 | OP | 2023 | BD03 | Process Heater | South Spray Dryer | 2.3 | E6BTU/HR |  | OP | 2023 | 1 | 30590003 | Industrial Processes - NEC | South Spray Dryer Burning Natural Gas |  | OP | 2023 | 10.2942 | E6FT3S | Natural Gas | I | 3456 |  |  |  | Carbon Monoxide | CAP |  | 0.43236 | TON | 84 | LB | E6FT3S | AP-42 Factor for CO : ( 84 lbs.) / (MMSCF of Nat Gas) | Other Emission Factor (no Control Efficiency used) | USEPA Emission Factor AP-42 did not auto generate in this form. We used Other Emission Factor (no control efficiency used) so that the correct AP-42 factor of 84 lb/MSCF could be used to calculate the CO emissions. | 2023GADNR | 2023GADNR
13015 | Bartow | 552911 | 1500008 | 30120CHMCLTENNE | Chemical Products Corporation | 325180 | Other Basic Inorganic Chemical Manufacturing |  | 34.1509 | -84.7859 | OP | 2023 | BD03 | Process Heater | South Spray Dryer | 2.3 | E6BTU/HR |  | OP | 2023 | 1 | 30590003 | Industrial Processes - NEC | South Spray Dryer Burning Natural Gas |  | OP | 2023 | 10.2942 | E6FT3S | Natural Gas | I | 3456 |  |  |  | Volatile Organic Compounds | CAP |  | 0.028309 | TON | 5.5 | LB | E6FT3S | AP-42 | Other Emission Factor (no Control Efficiency used) |  | 2023GADNR | 2023GADNR
13015 | Bartow | 552911 | 1500008 | 30120CHMCLTENNE | Chemical Products Corporation | 325180 | Other Basic Inorganic Chemical Manufacturing |  | 34.1509 | -84.7859 | OP | 2023 | BD03 | Process Heater | South Spray Dryer | 2.3 | E6BTU/HR |  | OP | 2023 | 1 | 30590003 | Industrial Processes - NEC | South Spray Dryer Burning Natural Gas |  | OP | 2023 | 10.2942 | E6FT3S | Natural Gas | I | 3456 |  |  |  | Sulfur Dioxide | CAP |  | 0.003088 | TON | 0.6 | LB | E6FT3S | AP-42 | Other Emission Factor (no Control Efficiency used) | Comment from 2017 EIS: Comment from 2016 EIS: | 2023GADNR | 2023GADNR
13015 | Bartow | 552911 | 1500008 | 30120CHMCLTENNE | Chemical Products Corporation | 325180 | Other Basic Inorganic Chemical Manufacturing |  | 34.1509 | -84.7859 | OP | 2023 | BD03 | Process Heater | South Spray Dryer | 2.3 | E6BTU/HR |  | OP | 2023 | BD03P | 30590005 | Industrial Processes - NEC | South Spray Dryer Burning Propane |  | OP | 2023 | 0.031 | E3GAL | Liquified Petroleum Gas (LPG) | I | 8 |  |  |  | PM Condensible | CAP |  | 9e-06 | TON | 0.6 | LB | E3GAL | AP-42 | Other Emission Factor (no Control Efficiency used) | See attachments. | 2023GADNR | 2023GADNR
13015 | Bartow | 552911 | 1500008 | 30120CHMCLTENNE | Chemical Products Corporation | 325180 | Other Basic Inorganic Chemical Manufacturing |  | 34.1509 | -84.7859 | OP | 2023 | BD03 | Process Heater | South Spray Dryer | 2.3 | E6BTU/HR |  | OP | 2023 | BD03P | 30590005 | Industrial Processes - NEC | South Spray Dryer Burning Propane |  | OP | 2023 | 0.031 | E3GAL | Liquified Petroleum Gas (LPG) | I | 8 |  |  |  | PM2.5 Filterable | CAP |  | 0 | TON |  |  |  |  | Manufacturer Specification | Manufacturers guarantee of 0.2 grains/scfPM2.5 is 54% PM10 | 2023GADNR | 2023GADNR
13015 | Bartow | 552911 | 1500008 | 30120CHMCLTENNE | Chemical Products Corporation | 325180 | Other Basic Inorganic Chemical Manufacturing |  | 34.1509 | -84.7859 | OP | 2023 | BD03 | Process Heater | South Spray Dryer | 2.3 | E6BTU/HR |  | OP | 2023 | BD03P | 30590005 | Industrial Processes - NEC | South Spray Dryer Burning Propane |  | OP | 2023 | 0.031 | E3GAL | Liquified Petroleum Gas (LPG) | I | 8 |  |  |  | PM10 Filterable | CAP |  | 0 | TON |  |  |  |  | Manufacturer Specification | Manufacturers guarantee of 0.2 grains/scf | 2023GADNR | 2023GADNR
13015 | Bartow | 552911 | 1500008 | 30120CHMCLTENNE | Chemical Products Corporation | 325180 | Other Basic Inorganic Chemical Manufacturing |  | 34.1509 | -84.7859 | OP | 2023 | BD03 | Process Heater | South Spray Dryer | 2.3 | E6BTU/HR |  | OP | 2023 | BD03P | 30590005 | Industrial Processes - NEC | South Spray Dryer Burning Propane |  | OP | 2023 | 0.031 | E3GAL | Liquified Petroleum Gas (LPG) | I | 8 |  |  |  | Volatile Organic Compounds | CAP |  | 8e-06 | TON | 0.5 | LB | E3GAL | AP-42 | Other Emission Factor (no Control Efficiency used) |  | 2023GADNR | 2023GADNR
13015 | Bartow | 552911 | 1500008 | 30120CHMCLTENNE | Chemical Products Corporation | 325180 | Other Basic Inorganic Chemical Manufacturing |  | 34.1509 | -84.7859 | OP | 2023 | BD03 | Process Heater | South Spray Dryer | 2.3 | E6BTU/HR |  | OP | 2023 | BD03P | 30590005 | Industrial Processes - NEC | South Spray Dryer Burning Propane |  | OP | 2023 | 0.031 | E3GAL | Liquified Petroleum Gas (LPG) | I | 8 |  |  |  | Nitrogen Oxides | CAP |  | 0.000194 | TON | 12.54 | LB | E3GAL | AP-42 | Other Emission Factor (no Control Efficiency used) |  | 2023GADNR | 2023GADNR
13015 | Bartow | 552911 | 1500008 | 30120CHMCLTENNE | Chemical Products Corporation | 325180 | Other Basic Inorganic Chemical Manufacturing |  | 34.1509 | -84.7859 | OP | 2023 | BD03 | Process Heater | South Spray Dryer | 2.3 | E6BTU/HR |  | OP | 2023 | BD03P | 30590005 | Industrial Processes - NEC | South Spray Dryer Burning Propane |  | OP | 2023 | 0.031 | E3GAL | Liquified Petroleum Gas (LPG) | I | 8 |  |  |  | Carbon Monoxide | CAP |  | 5e-05 | TON | 3.2 | LB | E3GAL | AP-42 | Other Emission Factor (no Control Efficiency used) |  | 2023GADNR | 2023GADNR
13015 | Bartow | 552911 | 1500008 | 30120CHMCLTENNE | Chemical Products Corporation | 325180 | Other Basic Inorganic Chemical Manufacturing |  | 34.1509 | -84.7859 | OP | 2023 | BD03 | Process Heater | South Spray Dryer | 2.3 | E6BTU/HR |  | OP | 2023 | BD03P | 30590005 | Industrial Processes - NEC | South Spray Dryer Burning Propane |  | OP | 2023 | 0.031 | E3GAL | Liquified Petroleum Gas (LPG) | I | 8 |  |  |  | Sulfur Dioxide | CAP |  | 2e-06 | TON | 0.1 | LB | E3GAL | AP-12 | Other Emission Factor (no Control Efficiency used) |  | 2023GADNR | 2023GADNR
13015 | Bartow | 552911 | 1500008 | 30120CHMCLTENNE | Chemical Products Corporation | 325180 | Other Basic Inorganic Chemical Manufacturing |  | 34.1509 | -84.7859 | OP | 2023 | BD02 | Process Heater | Flash Dryer/Grinder | 1.2 | E6BTU/HR |  | OP | 2023 | BD02NB | 30515003 | Industrial Processes - NEC | Flash Dryer/Grinder With No Burner Used |  | OP | 2023 | 1196 | TON | Product | O | 1728 |  |  |  | PM Condensible | CAP |  | 0 | TON |  |  |  |  | Engineering Judgment | No burner = No PMCON | 2023GADNR | 2023GADNR
13015 | Bartow | 552911 | 1500008 | 30120CHMCLTENNE | Chemical Products Corporation | 325180 | Other Basic Inorganic Chemical Manufacturing |  | 34.1509 | -84.7859 | OP | 2023 | BD02 | Process Heater | Flash Dryer/Grinder | 1.2 | E6BTU/HR |  | OP | 2023 | BD02NB | 30515003 | Industrial Processes - NEC | Flash Dryer/Grinder With No Burner Used |  | OP | 2023 | 1196 | TON | Product | O | 1728 |  |  |  | PM2.5 Filterable | CAP |  | 0.2376 | TON |  |  |  |  | Manufacturer Specification | Manufacturers Guarantee 0.02 Gr/SCF;54% of PM Total is Representative of PM2.5 according to AP-42 Table11.6-5 | 2023GADNR | 2023GADNR
13015 | Bartow | 552911 | 1500008 | 30120CHMCLTENNE | Chemical Products Corporation | 325180 | Other Basic Inorganic Chemical Manufacturing |  | 34.1509 | -84.7859 | OP | 2023 | BD02 | Process Heater | Flash Dryer/Grinder | 1.2 | E6BTU/HR |  | OP | 2023 | BD02NB | 30515003 | Industrial Processes - NEC | Flash Dryer/Grinder With No Burner Used |  | OP | 2023 | 1196 | TON | Product | O | 1728 |  |  |  | PM10 Filterable | CAP |  | 0.44 | TON |  |  |  |  | Manufacturer Specification | Manufacturers Guarantee 0.02 Gr/SCF | 2023GADNR | 2023GADNR
13015 | Bartow | 552911 | 1500008 | 30120CHMCLTENNE | Chemical Products Corporation | 325180 | Other Basic Inorganic Chemical Manufacturing |  | 34.1509 | -84.7859 | OP | 2023 | BC01 | Direct-fired Dryer | South Calciner | 24 | E6BTU/HR | South Calciner (West) | OP | 2023 | BC01NG | 30590003 | Industrial Processes - NEC | South Calciner Burning Natural Gas |  | OP | 2023 | 6.8492 | E6FT3S | Natural Gas | I | 1728 |  |  |  | PM Condensible | CAP |  | 0.026027 | TON | 7.6 | LB | E6FT3S | AP-42 | Other Emission Factor (no Control Efficiency used) |  | 2023GADNR | 2023GADNR
13015 | Bartow | 552911 | 1500008 | 30120CHMCLTENNE | Chemical Products Corporation | 325180 | Other Basic Inorganic Chemical Manufacturing |  | 34.1509 | -84.7859 | OP | 2023 | BC01 | Direct-fired Dryer | South Calciner | 24 | E6BTU/HR | South Calciner (West) | OP | 2023 | BC01NG | 30590003 | Industrial Processes - NEC | South Calciner Burning Natural Gas |  | OP | 2023 | 6.8492 | E6FT3S | Natural Gas | I | 1728 |  |  |  | PM2.5 Filterable | CAP |  | 0.3186 | TON |  |  |  |  | Manufacturer Specification | Manufacturers Guarantee 0.02 Gr/SCF;54% of PM Total is Representative of PM2.5 according to AP-42 Table11.6-5 | 2023GADNR | 2023GADNR
13015 | Bartow | 552911 | 1500008 | 30120CHMCLTENNE | Chemical Products Corporation | 325180 | Other Basic Inorganic Chemical Manufacturing |  | 34.1509 | -84.7859 | OP | 2023 | BC01 | Direct-fired Dryer | South Calciner | 24 | E6BTU/HR | South Calciner (West) | OP | 2023 | BC01NG | 30590003 | Industrial Processes - NEC | South Calciner Burning Natural Gas |  | OP | 2023 | 6.8492 | E6FT3S | Natural Gas | I | 1728 |  |  |  | PM10 Filterable | CAP |  | 0.59 | TON |  |  |  |  | Manufacturer Specification | Manufacturers Guarantee 0.02 Gr/SCF | 2023GADNR | 2023GADNR
13015 | Bartow | 552911 | 1500008 | 30120CHMCLTENNE | Chemical Products Corporation | 325180 | Other Basic Inorganic Chemical Manufacturing |  | 34.1509 | -84.7859 | OP | 2023 | BC01 | Direct-fired Dryer | South Calciner | 24 | E6BTU/HR | South Calciner (West) | OP | 2023 | BC01NG | 30590003 | Industrial Processes - NEC | South Calciner Burning Natural Gas |  | OP | 2023 | 6.8492 | E6FT3S | Natural Gas | I | 1728 |  |  |  | Lead | CAP/HAP | HAP-Metal | 0.004 | LB | 0.0005 | LB | E6FT3S | AP-42 | Other Emission Factor (no Control Efficiency used) |  | 2023GADNR | 2023GADNR
13015 | Bartow | 552911 | 1500008 | 30120CHMCLTENNE | Chemical Products Corporation | 325180 | Other Basic Inorganic Chemical Manufacturing |  | 34.1509 | -84.7859 | OP | 2023 | BC01 | Direct-fired Dryer | South Calciner | 24 | E6BTU/HR | South Calciner (West) | OP | 2023 | BC01NG | 30590003 | Industrial Processes - NEC | South Calciner Burning Natural Gas |  | OP | 2023 | 6.8492 | E6FT3S | Natural Gas | I | 1728 |  |  |  | Nitrogen Oxides | CAP |  | 0.34246 | TON | 100 | LB | E6FT3S | AP-42 | Other Emission Factor (no Control Efficiency used) |  | 2023GADNR | 2023GADNR
13015 | Bartow | 552911 | 1500008 | 30120CHMCLTENNE | Chemical Products Corporation | 325180 | Other Basic Inorganic Chemical Manufacturing |  | 34.1509 | -84.7859 | OP | 2023 | BC01 | Direct-fired Dryer | South Calciner | 24 | E6BTU/HR | South Calciner (West) | OP | 2023 | BC01NG | 30590003 | Industrial Processes - NEC | South Calciner Burning Natural Gas |  | OP | 2023 | 6.8492 | E6FT3S | Natural Gas | I | 1728 |  |  |  | Carbon Monoxide | CAP |  | 0.28767 | TON | 84 | LB | E6FT3S | AP-42 | Other Emission Factor (no Control Efficiency used) |  | 2023GADNR | 2023GADNR
13015 | Bartow | 552911 | 1500008 | 30120CHMCLTENNE | Chemical Products Corporation | 325180 | Other Basic Inorganic Chemical Manufacturing |  | 34.1509 | -84.7859 | OP | 2023 | BC01 | Direct-fired Dryer | South Calciner | 24 | E6BTU/HR | South Calciner (West) | OP | 2023 | BC01NG | 30590003 | Industrial Processes - NEC | South Calciner Burning Natural Gas |  | OP | 2023 | 6.8492 | E6FT3S | Natural Gas | I | 1728 |  |  |  | Sulfur Dioxide | CAP |  | 0.002055 | TON | 0.6 | LB | E6FT3S | AP-42 | Other Emission Factor (no Control Efficiency used) |  | 2023GADNR | 2023GADNR
13015 | Bartow | 552911 | 1500008 | 30120CHMCLTENNE | Chemical Products Corporation | 325180 | Other Basic Inorganic Chemical Manufacturing |  | 34.1509 | -84.7859 | OP | 2023 | BC01 | Direct-fired Dryer | South Calciner | 24 | E6BTU/HR | South Calciner (West) | OP | 2023 | BC01NG | 30590003 | Industrial Processes - NEC | South Calciner Burning Natural Gas |  | OP | 2023 | 6.8492 | E6FT3S | Natural Gas | I | 1728 |  |  |  | Volatile Organic Compounds | CAP |  | 0.018835 | TON | 5.5 | LB | E6FT3S | AP-42 | Other Emission Factor (no Control Efficiency used) |  | 2023GADNR | 2023GADNR
13015 | Bartow | 552911 | 1500008 | 30120CHMCLTENNE | Chemical Products Corporation | 325180 | Other Basic Inorganic Chemical Manufacturing |  | 34.1509 | -84.7859 | OP | 2023 | BC01 | Direct-fired Dryer | South Calciner | 24 | E6BTU/HR | South Calciner (West) | OP | 2023 | BC01P | 30590005 | Industrial Processes - NEC | South Calciner Burning Propane | South Calciner burning propane as a back-up fuel. Did not burn any propane in 2020 or 2022. | OP | 2023 | 0.031 | E3GAL | Liquified Petroleum Gas (LPG) | I | 8 |  |  |  | PM2.5 Filterable | CAP |  | 0 | TON |  |  |  |  | Manufacturer Specification | Manufacturers guarantee of 0.2 grains/scfPM2.5 is 54% of PM10 | 2023GADNR | 2023GADNR
13015 | Bartow | 552911 | 1500008 | 30120CHMCLTENNE | Chemical Products Corporation | 325180 | Other Basic Inorganic Chemical Manufacturing |  | 34.1509 | -84.7859 | OP | 2023 | BC01 | Direct-fired Dryer | South Calciner | 24 | E6BTU/HR | South Calciner (West) | OP | 2023 | BC01P | 30590005 | Industrial Processes - NEC | South Calciner Burning Propane | South Calciner burning propane as a back-up fuel. Did not burn any propane in 2020 or 2022. | OP | 2023 | 0.031 | E3GAL | Liquified Petroleum Gas (LPG) | I | 8 |  |  |  | PM10 Filterable | CAP |  | 0 | TON |  |  |  |  | Manufacturer Specification | No PM-FIL when using propane. | 2023GADNR | 2023GADNR
13015 | Bartow | 552911 | 1500008 | 30120CHMCLTENNE | Chemical Products Corporation | 325180 | Other Basic Inorganic Chemical Manufacturing |  | 34.1509 | -84.7859 | OP | 2023 | BC01 | Direct-fired Dryer | South Calciner | 24 | E6BTU/HR | South Calciner (West) | OP | 2023 | BC01P | 30590005 | Industrial Processes - NEC | South Calciner Burning Propane | South Calciner burning propane as a back-up fuel. Did not burn any propane in 2020 or 2022. | OP | 2023 | 0.031 | E3GAL | Liquified Petroleum Gas (LPG) | I | 8 |  |  |  | PM Condensible | CAP |  | 9e-06 | TON | 0.6 | LB | E3GAL | AP-42 | Other Emission Factor (no Control Efficiency used) |  | 2023GADNR | 2023GADNR
13015 | Bartow | 552911 | 1500008 | 30120CHMCLTENNE | Chemical Products Corporation | 325180 | Other Basic Inorganic Chemical Manufacturing |  | 34.1509 | -84.7859 | OP | 2023 | BC01 | Direct-fired Dryer | South Calciner | 24 | E6BTU/HR | South Calciner (West) | OP | 2023 | BC01P | 30590005 | Industrial Processes - NEC | South Calciner Burning Propane | South Calciner burning propane as a back-up fuel. Did not burn any propane in 2020 or 2022. | OP | 2023 | 0.031 | E3GAL | Liquified Petroleum Gas (LPG) | I | 8 |  |  |  | Volatile Organic Compounds | CAP |  | 8e-06 | TON | 0.5 | LB | E3GAL | AP-42 | Other Emission Factor (no Control Efficiency used) |  | 2023GADNR | 2023GADNR
13015 | Bartow | 552911 | 1500008 | 30120CHMCLTENNE | Chemical Products Corporation | 325180 | Other Basic Inorganic Chemical Manufacturing |  | 34.1509 | -84.7859 | OP | 2023 | BC01 | Direct-fired Dryer | South Calciner | 24 | E6BTU/HR | South Calciner (West) | OP | 2023 | BC01P | 30590005 | Industrial Processes - NEC | South Calciner Burning Propane | South Calciner burning propane as a back-up fuel. Did not burn any propane in 2020 or 2022. | OP | 2023 | 0.031 | E3GAL | Liquified Petroleum Gas (LPG) | I | 8 |  |  |  | Nitrogen Oxides | CAP |  | 0.000194 | TON | 12.54 | LB | E3GAL | AP-42 | Other Emission Factor (no Control Efficiency used) |  | 2023GADNR | 2023GADNR
13015 | Bartow | 552911 | 1500008 | 30120CHMCLTENNE | Chemical Products Corporation | 325180 | Other Basic Inorganic Chemical Manufacturing |  | 34.1509 | -84.7859 | OP | 2023 | BC01 | Direct-fired Dryer | South Calciner | 24 | E6BTU/HR | South Calciner (West) | OP | 2023 | BC01P | 30590005 | Industrial Processes - NEC | South Calciner Burning Propane | South Calciner burning propane as a back-up fuel. Did not burn any propane in 2020 or 2022. | OP | 2023 | 0.031 | E3GAL | Liquified Petroleum Gas (LPG) | I | 8 |  |  |  | Carbon Monoxide | CAP |  | 5e-05 | TON | 3.2 | LB | E3GAL | AP-42 | Other Emission Factor (no Control Efficiency used) |  | 2023GADNR | 2023GADNR
13015 | Bartow | 552911 | 1500008 | 30120CHMCLTENNE | Chemical Products Corporation | 325180 | Other Basic Inorganic Chemical Manufacturing |  | 34.1509 | -84.7859 | OP | 2023 | BC01 | Direct-fired Dryer | South Calciner | 24 | E6BTU/HR | South Calciner (West) | OP | 2023 | BC01P | 30590005 | Industrial Processes - NEC | South Calciner Burning Propane | South Calciner burning propane as a back-up fuel. Did not burn any propane in 2020 or 2022. | OP | 2023 | 0.031 | E3GAL | Liquified Petroleum Gas (LPG) | I | 8 |  |  |  | Sulfur Dioxide | CAP |  | 2e-06 | TON | 0.1 | LB | E3GAL | AP-42 | Other Emission Factor (no Control Efficiency used) |  | 2023GADNR | 2023GADNR
13015 | Bartow | 552911 | 1500008 | 30120CHMCLTENNE | Chemical Products Corporation | 325180 | Other Basic Inorganic Chemical Manufacturing |  | 34.1509 | -84.7859 | OP | 2023 | TG01 | Grinder | North Ore Grinder-Dryer | 2.5 | E6BTU/HR |  | OP | 2023 | TG01NG | 30515003 | Industrial Processes - NEC | North Ore Grinder-Dryer Burning Natural Gas | SCC 30590003 is not allowed by CDX to be used for this process. SCC 10200602 is for External Combustion for Boilers using Natural Gas and is not a sufficient choice for emission unit. The current and best option is SCC 30515003. | OP | 2023 | 15.2256 | E6FT3S | Natural Gas | I | 4080 |  |  |  | PM2.5 Filterable | CAP |  | 0.9396 | TON |  |  |  |  | Manufacturer Specification | Manufacturers Guarantee 0.02 Gr/SCF; 54% of PM Total is Representative of PM2.5 according to AP-42 Table 11.6-5 | 2023GADNR | 2023GADNR
13015 | Bartow | 552911 | 1500008 | 30120CHMCLTENNE | Chemical Products Corporation | 325180 | Other Basic Inorganic Chemical Manufacturing |  | 34.1509 | -84.7859 | OP | 2023 | TG01 | Grinder | North Ore Grinder-Dryer | 2.5 | E6BTU/HR |  | OP | 2023 | TG01NG | 30515003 | Industrial Processes - NEC | North Ore Grinder-Dryer Burning Natural Gas | SCC 30590003 is not allowed by CDX to be used for this process. SCC 10200602 is for External Combustion for Boilers using Natural Gas and is not a sufficient choice for emission unit. The current and best option is SCC 30515003. | OP | 2023 | 15.2256 | E6FT3S | Natural Gas | I | 4080 |  |  |  | PM10 Filterable | CAP |  | 1.74 | TON |  |  |  |  | Manufacturer Specification | Manufacturers Guarantee 0.02 Gr/SCF | 2023GADNR | 2023GADNR
13015 | Bartow | 552911 | 1500008 | 30120CHMCLTENNE | Chemical Products Corporation | 325180 | Other Basic Inorganic Chemical Manufacturing |  | 34.1509 | -84.7859 | OP | 2023 | TG01 | Grinder | North Ore Grinder-Dryer | 2.5 | E6BTU/HR |  | OP | 2023 | TG01NG | 30515003 | Industrial Processes - NEC | North Ore Grinder-Dryer Burning Natural Gas | SCC 30590003 is not allowed by CDX to be used for this process. SCC 10200602 is for External Combustion for Boilers using Natural Gas and is not a sufficient choice for emission unit. The current and best option is SCC 30515003. | OP | 2023 | 15.2256 | E6FT3S | Natural Gas | I | 4080 |  |  |  | PM Condensible | CAP |  | 0.057857 | TON | 7.6 | LB | E6FT3S | AP-42 | Other Emission Factor (no Control Efficiency used) |  | 2023GADNR | 2023GADNR
13015 | Bartow | 552911 | 1500008 | 30120CHMCLTENNE | Chemical Products Corporation | 325180 | Other Basic Inorganic Chemical Manufacturing |  | 34.1509 | -84.7859 | OP | 2023 | TG01 | Grinder | North Ore Grinder-Dryer | 2.5 | E6BTU/HR |  | OP | 2023 | TG01NG | 30515003 | Industrial Processes - NEC | North Ore Grinder-Dryer Burning Natural Gas | SCC 30590003 is not allowed by CDX to be used for this process. SCC 10200602 is for External Combustion for Boilers using Natural Gas and is not a sufficient choice for emission unit. The current and best option is SCC 30515003. | OP | 2023 | 15.2256 | E6FT3S | Natural Gas | I | 4080 |  |  |  | Lead | CAP/HAP | HAP-Metal | 0.008 | LB | 0.0005 | LB | E6FT3S | AP-42 | Other Emission Factor (no Control Efficiency used) |  | 2023GADNR | 2023GADNR
13015 | Bartow | 552911 | 1500008 | 30120CHMCLTENNE | Chemical Products Corporation | 325180 | Other Basic Inorganic Chemical Manufacturing |  | 34.1509 | -84.7859 | OP | 2023 | TG01 | Grinder | North Ore Grinder-Dryer | 2.5 | E6BTU/HR |  | OP | 2023 | TG01NG | 30515003 | Industrial Processes - NEC | North Ore Grinder-Dryer Burning Natural Gas | SCC 30590003 is not allowed by CDX to be used for this process. SCC 10200602 is for External Combustion for Boilers using Natural Gas and is not a sufficient choice for emission unit. The current and best option is SCC 30515003. | OP | 2023 | 15.2256 | E6FT3S | Natural Gas | I | 4080 |  |  |  | Volatile Organic Compounds | CAP |  | 0.04187 | TON | 5.5 | LB | E6FT3S | AP-42 Factor | Other Emission Factor (no Control Efficiency used) |  | 2023GADNR | 2023GADNR
13015 | Bartow | 552911 | 1500008 | 30120CHMCLTENNE | Chemical Products Corporation | 325180 | Other Basic Inorganic Chemical Manufacturing |  | 34.1509 | -84.7859 | OP | 2023 | TG01 | Grinder | North Ore Grinder-Dryer | 2.5 | E6BTU/HR |  | OP | 2023 | TG01NG | 30515003 | Industrial Processes - NEC | North Ore Grinder-Dryer Burning Natural Gas | SCC 30590003 is not allowed by CDX to be used for this process. SCC 10200602 is for External Combustion for Boilers using Natural Gas and is not a sufficient choice for emission unit. The current and best option is SCC 30515003. | OP | 2023 | 15.2256 | E6FT3S | Natural Gas | I | 4080 |  |  |  | Sulfur Dioxide | CAP |  | 0.004568 | TON | 0.6 | LB | E6FT3S | AP-42 Factor | Other Emission Factor (no Control Efficiency used) |  | 2023GADNR | 2023GADNR
13015 | Bartow | 552911 | 1500008 | 30120CHMCLTENNE | Chemical Products Corporation | 325180 | Other Basic Inorganic Chemical Manufacturing |  | 34.1509 | -84.7859 | OP | 2023 | TG01 | Grinder | North Ore Grinder-Dryer | 2.5 | E6BTU/HR |  | OP | 2023 | TG01NG | 30515003 | Industrial Processes - NEC | North Ore Grinder-Dryer Burning Natural Gas | SCC 30590003 is not allowed by CDX to be used for this process. SCC 10200602 is for External Combustion for Boilers using Natural Gas and is not a sufficient choice for emission unit. The current and best option is SCC 30515003. | OP | 2023 | 15.2256 | E6FT3S | Natural Gas | I | 4080 |  |  |  | Carbon Monoxide | CAP |  | 0.63948 | TON | 84 | LB | E6FT3S | AP-42 Factor | Other Emission Factor (no Control Efficiency used) |  | 2023GADNR | 2023GADNR
13015 | Bartow | 552911 | 1500008 | 30120CHMCLTENNE | Chemical Products Corporation | 325180 | Other Basic Inorganic Chemical Manufacturing |  | 34.1509 | -84.7859 | OP | 2023 | TG01 | Grinder | North Ore Grinder-Dryer | 2.5 | E6BTU/HR |  | OP | 2023 | TG01NG | 30515003 | Industrial Processes - NEC | North Ore Grinder-Dryer Burning Natural Gas | SCC 30590003 is not allowed by CDX to be used for this process. SCC 10200602 is for External Combustion for Boilers using Natural Gas and is not a sufficient choice for emission unit. The current and best option is SCC 30515003. | OP | 2023 | 15.2256 | E6FT3S | Natural Gas | I | 4080 |  |  |  | Nitrogen Oxides | CAP |  | 0.76128 | TON | 100 | LB | E6FT3S | AP-42 Factor | Other Emission Factor (no Control Efficiency used) |  | 2023GADNR | 2023GADNR
13015 | Bartow | 552911 | 1500008 | 30120CHMCLTENNE | Chemical Products Corporation | 325180 | Other Basic Inorganic Chemical Manufacturing |  | 34.1509 | -84.7859 | OP | 2023 | TG01 | Grinder | North Ore Grinder-Dryer | 2.5 | E6BTU/HR |  | OP | 2023 | TG01P | 30515003 | Industrial Processes - NEC | North Ore Grinder-Dryer Burning Propane | Propane is only consumed during Natural Gas curtailments. Did not burn any propane in 2022.SCC 30590003 is not allowed by CDX to be used for this process. SCC 10301002 is for External Combustion for Boilers using propane and is not a sufficient choice for this emission unit. The current and best option is SCC 30515003. | OP | 2023 | 0.05 | E3GAL | Propane | I | 24 |  |  |  | PM2.5 Filterable | CAP |  | 0 | TON |  |  |  |  | Manufacturer Specification |  | 2023GADNR | 2023GADNR
13015 | Bartow | 552911 | 1500008 | 30120CHMCLTENNE | Chemical Products Corporation | 325180 | Other Basic Inorganic Chemical Manufacturing |  | 34.1509 | -84.7859 | OP | 2023 | TG01 | Grinder | North Ore Grinder-Dryer | 2.5 | E6BTU/HR |  | OP | 2023 | TG01P | 30515003 | Industrial Processes - NEC | North Ore Grinder-Dryer Burning Propane | Propane is only consumed during Natural Gas curtailments. Did not burn any propane in 2022.SCC 30590003 is not allowed by CDX to be used for this process. SCC 10301002 is for External Combustion for Boilers using propane and is not a sufficient choice for this emission unit. The current and best option is SCC 30515003. | OP | 2023 | 0.05 | E3GAL | Propane | I | 24 |  |  |  | PM10 Filterable | CAP |  | 0 | TON |  |  |  |  | Manufacturer Specification |  | 2023GADNR | 2023GADNR
13015 | Bartow | 552911 | 1500008 | 30120CHMCLTENNE | Chemical Products Corporation | 325180 | Other Basic Inorganic Chemical Manufacturing |  | 34.1509 | -84.7859 | OP | 2023 | TG01 | Grinder | North Ore Grinder-Dryer | 2.5 | E6BTU/HR |  | OP | 2023 | TG01P | 30515003 | Industrial Processes - NEC | North Ore Grinder-Dryer Burning Propane | Propane is only consumed during Natural Gas curtailments. Did not burn any propane in 2022.SCC 30590003 is not allowed by CDX to be used for this process. SCC 10301002 is for External Combustion for Boilers using propane and is not a sufficient choice for this emission unit. The current and best option is SCC 30515003. | OP | 2023 | 0.05 | E3GAL | Propane | I | 24 |  |  |  | PM Condensible | CAP |  | 1.5e-05 | TON | 0.6 | LB | E3GAL | AP-42 | Other Emission Factor (no Control Efficiency used) |  | 2023GADNR | 2023GADNR
13015 | Bartow | 552911 | 1500008 | 30120CHMCLTENNE | Chemical Products Corporation | 325180 | Other Basic Inorganic Chemical Manufacturing |  | 34.1509 | -84.7859 | OP | 2023 | TG01 | Grinder | North Ore Grinder-Dryer | 2.5 | E6BTU/HR |  | OP | 2023 | TG01P | 30515003 | Industrial Processes - NEC | North Ore Grinder-Dryer Burning Propane | Propane is only consumed during Natural Gas curtailments. Did not burn any propane in 2022.SCC 30590003 is not allowed by CDX to be used for this process. SCC 10301002 is for External Combustion for Boilers using propane and is not a sufficient choice for this emission unit. The current and best option is SCC 30515003. | OP | 2023 | 0.05 | E3GAL | Propane | I | 24 |  |  |  | Nitrogen Oxides | CAP |  | 0.000314 | TON | 12.54 | LB | E3GAL | AP-42 Factor | Other Emission Factor (no Control Efficiency used) |  | 2023GADNR | 2023GADNR
13015 | Bartow | 552911 | 1500008 | 30120CHMCLTENNE | Chemical Products Corporation | 325180 | Other Basic Inorganic Chemical Manufacturing |  | 34.1509 | -84.7859 | OP | 2023 | TG01 | Grinder | North Ore Grinder-Dryer | 2.5 | E6BTU/HR |  | OP | 2023 | TG01P | 30515003 | Industrial Processes - NEC | North Ore Grinder-Dryer Burning Propane | Propane is only consumed during Natural Gas curtailments. Did not burn any propane in 2022.SCC 30590003 is not allowed by CDX to be used for this process. SCC 10301002 is for External Combustion for Boilers using propane and is not a sufficient choice for this emission unit. The current and best option is SCC 30515003. | OP | 2023 | 0.05 | E3GAL | Propane | I | 24 |  |  |  | Sulfur Dioxide | CAP |  | 2e-06 | TON | 0.1 | LB | E3GAL | AP-42 Factor | Other Emission Factor (no Control Efficiency used) |  | 2023GADNR | 2023GADNR
13015 | Bartow | 552911 | 1500008 | 30120CHMCLTENNE | Chemical Products Corporation | 325180 | Other Basic Inorganic Chemical Manufacturing |  | 34.1509 | -84.7859 | OP | 2023 | TG01 | Grinder | North Ore Grinder-Dryer | 2.5 | E6BTU/HR |  | OP | 2023 | TG01P | 30515003 | Industrial Processes - NEC | North Ore Grinder-Dryer Burning Propane | Propane is only consumed during Natural Gas curtailments. Did not burn any propane in 2022.SCC 30590003 is not allowed by CDX to be used for this process. SCC 10301002 is for External Combustion for Boilers using propane and is not a sufficient choice for this emission unit. The current and best option is SCC 30515003. | OP | 2023 | 0.05 | E3GAL | Propane | I | 24 |  |  |  | Carbon Monoxide | CAP |  | 8e-05 | TON | 3.2 | LB | E3GAL | AP-42 Factor | Other Emission Factor (no Control Efficiency used) |  | 2023GADNR | 2023GADNR
13015 | Bartow | 552911 | 1500008 | 30120CHMCLTENNE | Chemical Products Corporation | 325180 | Other Basic Inorganic Chemical Manufacturing |  | 34.1509 | -84.7859 | OP | 2023 | TG01 | Grinder | North Ore Grinder-Dryer | 2.5 | E6BTU/HR |  | OP | 2023 | TG01P | 30515003 | Industrial Processes - NEC | North Ore Grinder-Dryer Burning Propane | Propane is only consumed during Natural Gas curtailments. Did not burn any propane in 2022.SCC 30590003 is not allowed by CDX to be used for this process. SCC 10301002 is for External Combustion for Boilers using propane and is not a sufficient choice for this emission unit. The current and best option is SCC 30515003. | OP | 2023 | 0.05 | E3GAL | Propane | I | 24 |  |  |  | Volatile Organic Compounds | CAP |  | 1.2e-05 | TON | 0.5 | LB | E3GAL | AP-42 Factor | Other Emission Factor (no Control Efficiency used) |  | 2023GADNR | 2023GADNR
13015 | Bartow | 552911 | 1500008 | 30120CHMCLTENNE | Chemical Products Corporation | 325180 | Other Basic Inorganic Chemical Manufacturing |  | 34.1509 | -84.7859 | OP | 2023 | GBX6 | Boiler | Nebraska Boiler | 65 | E6BTU/HR |  | OP | 2023 | GBX6P | 10301002 | Fuel Comb - Comm/Institutional - Other | Nebraska Boiler Burning Propane | Our boiler has the ability to run natural gas or LPG. LPG is only ran when we are curtailed by the natural gas company. | OP | 2023 | 0.293 | E3GAL | Propane | I | 168 |  |  |  | PM10 Filterable | CAP |  | 0.000103 | TON | 0.7 | LB | E3GAL | EPA. July 2008. Section 1.5, Liquefied Petroleum Gas Combustion. In: Compilation of Air Polluta... | USEPA Emission Factor (no Control Efficiency used) |  | 2023GADNR | 2023GADNR
13015 | Bartow | 552911 | 1500008 | 30120CHMCLTENNE | Chemical Products Corporation | 325180 | Other Basic Inorganic Chemical Manufacturing |  | 34.1509 | -84.7859 | OP | 2023 | GBX6 | Boiler | Nebraska Boiler | 65 | E6BTU/HR |  | OP | 2023 | GBX6P | 10301002 | Fuel Comb - Comm/Institutional - Other | Nebraska Boiler Burning Propane | Our boiler has the ability to run natural gas or LPG. LPG is only ran when we are curtailed by the natural gas company. | OP | 2023 | 0.293 | E3GAL | Propane | I | 168 |  |  |  | PM Condensible | CAP |  | 7.4e-05 | TON | 0.506 | LB | E3GAL | EPA. March, 1998. Section 1.4, Natural Gas Combustion. In: Compilation of Air Pollutant Emissi... | USEPA Emission Factor (no Control Efficiency used) |  | 2023GADNR | 2023GADNR
13015 | Bartow | 552911 | 1500008 | 30120CHMCLTENNE | Chemical Products Corporation | 325180 | Other Basic Inorganic Chemical Manufacturing |  | 34.1509 | -84.7859 | OP | 2023 | GBX6 | Boiler | Nebraska Boiler | 65 | E6BTU/HR |  | OP | 2023 | GBX6P | 10301002 | Fuel Comb - Comm/Institutional - Other | Nebraska Boiler Burning Propane | Our boiler has the ability to run natural gas or LPG. LPG is only ran when we are curtailed by the natural gas company. | OP | 2023 | 0.293 | E3GAL | Propane | I | 168 |  |  |  | PM2.5 Filterable | CAP |  | 5.9e-05 | TON | 0.4 | LB | E3GAL | EPA. October 1996. Section 1.5, Liquefied Petroleum Gas Combustion. In: Compilation of Air Po... | USEPA Emission Factor (no Control Efficiency used) |  | 2023GADNR | 2023GADNR
13015 | Bartow | 552911 | 1500008 | 30120CHMCLTENNE | Chemical Products Corporation | 325180 | Other Basic Inorganic Chemical Manufacturing |  | 34.1509 | -84.7859 | OP | 2023 | GBX6 | Boiler | Nebraska Boiler | 65 | E6BTU/HR |  | OP | 2023 | GBX6P | 10301002 | Fuel Comb - Comm/Institutional - Other | Nebraska Boiler Burning Propane | Our boiler has the ability to run natural gas or LPG. LPG is only ran when we are curtailed by the natural gas company. | OP | 2023 | 0.293 | E3GAL | Propane | I | 168 |  |  |  | Carbon Monoxide | CAP |  | 0.000469 | TON | 3.2 | LB | E3GAL | AP-42 | Other Emission Factor (no Control Efficiency used) |  | 2023GADNR | 2023GADNR
13015 | Bartow | 552911 | 1500008 | 30120CHMCLTENNE | Chemical Products Corporation | 325180 | Other Basic Inorganic Chemical Manufacturing |  | 34.1509 | -84.7859 | OP | 2023 | GBX6 | Boiler | Nebraska Boiler | 65 | E6BTU/HR |  | OP | 2023 | GBX6P | 10301002 | Fuel Comb - Comm/Institutional - Other | Nebraska Boiler Burning Propane | Our boiler has the ability to run natural gas or LPG. LPG is only ran when we are curtailed by the natural gas company. | OP | 2023 | 0.293 | E3GAL | Propane | I | 168 |  |  |  | Sulfur Dioxide | CAP |  | 1.5e-05 | TON | 0.1 | LB | E3GAL | AP-42 | Other Emission Factor (no Control Efficiency used) |  | 2023GADNR | 2023GADNR
13015 | Bartow | 552911 | 1500008 | 30120CHMCLTENNE | Chemical Products Corporation | 325180 | Other Basic Inorganic Chemical Manufacturing |  | 34.1509 | -84.7859 | OP | 2023 | GBX6 | Boiler | Nebraska Boiler | 65 | E6BTU/HR |  | OP | 2023 | GBX6P | 10301002 | Fuel Comb - Comm/Institutional - Other | Nebraska Boiler Burning Propane | Our boiler has the ability to run natural gas or LPG. LPG is only ran when we are curtailed by the natural gas company. | OP | 2023 | 0.293 | E3GAL | Propane | I | 168 |  |  |  | Volatile Organic Compounds | CAP |  | 7.3e-05 | TON | 0.5 | LB | E3GAL | AP-42 | Other Emission Factor (no Control Efficiency used) |  | 2023GADNR | 2023GADNR
13015 | Bartow | 552911 | 1500008 | 30120CHMCLTENNE | Chemical Products Corporation | 325180 | Other Basic Inorganic Chemical Manufacturing |  | 34.1509 | -84.7859 | OP | 2023 | GBX6 | Boiler | Nebraska Boiler | 65 | E6BTU/HR |  | OP | 2023 | GBX6P | 10301002 | Fuel Comb - Comm/Institutional - Other | Nebraska Boiler Burning Propane | Our boiler has the ability to run natural gas or LPG. LPG is only ran when we are curtailed by the natural gas company. | OP | 2023 | 0.293 | E3GAL | Propane | I | 168 |  |  |  | Nitrogen Oxides | CAP |  | 0.001837 | TON | 12.54 | LB | E3GAL | AP-42 | Other Emission Factor (no Control Efficiency used) |  | 2023GADNR | 2023GADNR
13015 | Bartow | 552911 | 1500008 | 30120CHMCLTENNE | Chemical Products Corporation | 325180 | Other Basic Inorganic Chemical Manufacturing |  | 34.1509 | -84.7859 | OP | 2023 | GBX6 | Boiler | Nebraska Boiler | 65 | E6BTU/HR |  | OP | 2023 | GBX6NG | 10200602 | Fuel Comb - Industrial Boilers, ICEs - Natural Gas | Nebraska Boiler firing natural gas. | Nebraska boiler firing natural gas. Reporting pollutants in accordance with Title V air permit, NH3 and PM-Con are not required reporting per permit. | OP | 2023 | 162.949 | E6FT3S | Natural Gas | I | 6216 |  |  |  | PM2.5 Filterable | CAP |  | 0.1548 | TON | 1.9 | LB | E6FT3S | EPA. March, 1998. Section 1.4, Natural Gas Combustion. In: Compilation of Air Pollutant Emissi... | Other Emission Factor (no Control Efficiency used) |  | 2023GADNR | 2023GADNR
13015 | Bartow | 552911 | 1500008 | 30120CHMCLTENNE | Chemical Products Corporation | 325180 | Other Basic Inorganic Chemical Manufacturing |  | 34.1509 | -84.7859 | OP | 2023 | GBX6 | Boiler | Nebraska Boiler | 65 | E6BTU/HR |  | OP | 2023 | GBX6NG | 10200602 | Fuel Comb - Industrial Boilers, ICEs - Natural Gas | Nebraska Boiler firing natural gas. | Nebraska boiler firing natural gas. Reporting pollutants in accordance with Title V air permit, NH3 and PM-Con are not required reporting per permit. | OP | 2023 | 162.949 | E6FT3S | Natural Gas | I | 6216 |  |  |  | PM10 Filterable | CAP |  | 0.1548 | TON | 1.9 | LB | E6FT3S | EPA. March, 1998. Section 1.4, Natural Gas Combustion. In: Compilation of Air Pollutant Emissi... | Other Emission Factor (no Control Efficiency used) |  | 2023GADNR | 2023GADNR
13015 | Bartow | 552911 | 1500008 | 30120CHMCLTENNE | Chemical Products Corporation | 325180 | Other Basic Inorganic Chemical Manufacturing |  | 34.1509 | -84.7859 | OP | 2023 | GBX6 | Boiler | Nebraska Boiler | 65 | E6BTU/HR |  | OP | 2023 | GBX6NG | 10200602 | Fuel Comb - Industrial Boilers, ICEs - Natural Gas | Nebraska Boiler firing natural gas. | Nebraska boiler firing natural gas. Reporting pollutants in accordance with Title V air permit, NH3 and PM-Con are not required reporting per permit. | OP | 2023 | 162.949 | E6FT3S | Natural Gas | I | 6216 |  |  |  | PM Condensible | CAP |  | 0.46441 | TON | 5.7 | LB | E6FT3S | EPA. March, 1998. Section 1.4, Natural Gas Combustion. In: Compilation of Air Pollutant Emissi... | Other Emission Factor (no Control Efficiency used) |  | 2023GADNR | 2023GADNR
13015 | Bartow | 552911 | 1500008 | 30120CHMCLTENNE | Chemical Products Corporation | 325180 | Other Basic Inorganic Chemical Manufacturing |  | 34.1509 | -84.7859 | OP | 2023 | GBX6 | Boiler | Nebraska Boiler | 65 | E6BTU/HR |  | OP | 2023 | GBX6NG | 10200602 | Fuel Comb - Industrial Boilers, ICEs - Natural Gas | Nebraska Boiler firing natural gas. | Nebraska boiler firing natural gas. Reporting pollutants in accordance with Title V air permit, NH3 and PM-Con are not required reporting per permit. | OP | 2023 | 162.949 | E6FT3S | Natural Gas | I | 6216 |  |  |  | Ammonia | CAP |  | 0.26072 | TON | 3.2 | LB | E6FT3S | Development and Selection of Ammonia Emission Factors - Final Report. R. Battye, W. Battye, C. Ov... | Other Emission Factor (no Control Efficiency used) | Potentially not dry weight calculated. I used the only emission factor I could find. 3.2 lbs/E6FT3S | 2023GADNR | 2023GADNR
13015 | Bartow | 552911 | 1500008 | 30120CHMCLTENNE | Chemical Products Corporation | 325180 | Other Basic Inorganic Chemical Manufacturing |  | 34.1509 | -84.7859 | OP | 2023 | GBX6 | Boiler | Nebraska Boiler | 65 | E6BTU/HR |  | OP | 2023 | GBX6NG | 10200602 | Fuel Comb - Industrial Boilers, ICEs - Natural Gas | Nebraska Boiler firing natural gas. | Nebraska boiler firing natural gas. Reporting pollutants in accordance with Title V air permit, NH3 and PM-Con are not required reporting per permit. | OP | 2023 | 162.949 | E6FT3S | Natural Gas | I | 6216 |  |  |  | Lead | CAP/HAP | HAP-Metal | 0.082 | LB | 0.0005 | LB | E6FT3S | AP-42 | Other Emission Factor (no Control Efficiency used) |  | 2023GADNR | 2023GADNR
13015 | Bartow | 552911 | 1500008 | 30120CHMCLTENNE | Chemical Products Corporation | 325180 | Other Basic Inorganic Chemical Manufacturing |  | 34.1509 | -84.7859 | OP | 2023 | GBX6 | Boiler | Nebraska Boiler | 65 | E6BTU/HR |  | OP | 2023 | GBX6NG | 10200602 | Fuel Comb - Industrial Boilers, ICEs - Natural Gas | Nebraska Boiler firing natural gas. | Nebraska boiler firing natural gas. Reporting pollutants in accordance with Title V air permit, NH3 and PM-Con are not required reporting per permit. | OP | 2023 | 162.949 | E6FT3S | Natural Gas | I | 6216 |  |  |  | Volatile Organic Compounds | CAP |  | 0.44811 | TON | 5.5 | LB | E6FT3S | AP-42 | Other Emission Factor (no Control Efficiency used) | Comment from 2017 EIS: Comment from 2016 EIS: | 2023GADNR | 2023GADNR
13015 | Bartow | 552911 | 1500008 | 30120CHMCLTENNE | Chemical Products Corporation | 325180 | Other Basic Inorganic Chemical Manufacturing |  | 34.1509 | -84.7859 | OP | 2023 | GBX6 | Boiler | Nebraska Boiler | 65 | E6BTU/HR |  | OP | 2023 | GBX6NG | 10200602 | Fuel Comb - Industrial Boilers, ICEs - Natural Gas | Nebraska Boiler firing natural gas. | Nebraska boiler firing natural gas. Reporting pollutants in accordance with Title V air permit, NH3 and PM-Con are not required reporting per permit. | OP | 2023 | 162.949 | E6FT3S | Natural Gas | I | 6216 |  |  |  | Sulfur Dioxide | CAP |  | 0.048885 | TON | 0.6 | LB | E6FT3S | AP-42 | Other Emission Factor (no Control Efficiency used) | Comment from 2017 EIS: Comment from 2016 EIS: | 2023GADNR | 2023GADNR
13015 | Bartow | 552911 | 1500008 | 30120CHMCLTENNE | Chemical Products Corporation | 325180 | Other Basic Inorganic Chemical Manufacturing |  | 34.1509 | -84.7859 | OP | 2023 | GBX6 | Boiler | Nebraska Boiler | 65 | E6BTU/HR |  | OP | 2023 | GBX6NG | 10200602 | Fuel Comb - Industrial Boilers, ICEs - Natural Gas | Nebraska Boiler firing natural gas. | Nebraska boiler firing natural gas. Reporting pollutants in accordance with Title V air permit, NH3 and PM-Con are not required reporting per permit. | OP | 2023 | 162.949 | E6FT3S | Natural Gas | I | 6216 |  |  |  | Nitrogen Oxides | CAP |  | 8.1474 | TON | 100 | LB | E6FT3S | AP-42 | Other Emission Factor (no Control Efficiency used) |  | 2023GADNR | 2023GADNR
13015 | Bartow | 552911 | 1500008 | 30120CHMCLTENNE | Chemical Products Corporation | 325180 | Other Basic Inorganic Chemical Manufacturing |  | 34.1509 | -84.7859 | OP | 2023 | GBX6 | Boiler | Nebraska Boiler | 65 | E6BTU/HR |  | OP | 2023 | GBX6NG | 10200602 | Fuel Comb - Industrial Boilers, ICEs - Natural Gas | Nebraska Boiler firing natural gas. | Nebraska boiler firing natural gas. Reporting pollutants in accordance with Title V air permit, NH3 and PM-Con are not required reporting per permit. | OP | 2023 | 162.949 | E6FT3S | Natural Gas | I | 6216 |  |  |  | Carbon Monoxide | CAP |  | 6.8439 | TON | 84 | LB | E6FT3S | AP-42 | Other Emission Factor (no Control Efficiency used) |  | 2023GADNR | 2023GADNR
13015 | Bartow | 552911 | 1500008 | 30120CHMCLTENNE | Chemical Products Corporation | 325180 | Other Basic Inorganic Chemical Manufacturing |  | 34.1509 | -84.7859 | OP | 2023 | GBX4 | Boiler | Cleaver Brooks Boiler | 33 | E6BTU/HR |  | OP | 2023 | GBX4P | 10201002 | Fuel Comb - Industrial Boilers, ICEs - Other | Cleaver Brooks Boiler Burning Propane | Propane burned during natural gas curtailments. | OP | 2023 | 0.257 | E3GAL | Propane | I | 24 |  |  |  | PM10 Filterable | CAP |  | 9e-05 | TON | 0.7 | LB | E3GAL | EPA. July 2008. Section 1.5, Liquefied Petroleum Gas Combustion. In: Compilation of Air Polluta... | USEPA Emission Factor (no Control Efficiency used) |  | 2023GADNR | 2023GADNR
13015 | Bartow | 552911 | 1500008 | 30120CHMCLTENNE | Chemical Products Corporation | 325180 | Other Basic Inorganic Chemical Manufacturing |  | 34.1509 | -84.7859 | OP | 2023 | GBX4 | Boiler | Cleaver Brooks Boiler | 33 | E6BTU/HR |  | OP | 2023 | GBX4P | 10201002 | Fuel Comb - Industrial Boilers, ICEs - Other | Cleaver Brooks Boiler Burning Propane | Propane burned during natural gas curtailments. | OP | 2023 | 0.257 | E3GAL | Propane | I | 24 |  |  |  | PM Condensible | CAP |  | 6.5e-05 | TON | 0.506 | LB | E3GAL | EPA. March, 1998. Section 1.4, Natural Gas Combustion. In: Compilation of Air Pollutant Emissi... | USEPA Emission Factor (no Control Efficiency used) |  | 2023GADNR | 2023GADNR
13015 | Bartow | 552911 | 1500008 | 30120CHMCLTENNE | Chemical Products Corporation | 325180 | Other Basic Inorganic Chemical Manufacturing |  | 34.1509 | -84.7859 | OP | 2023 | GBX4 | Boiler | Cleaver Brooks Boiler | 33 | E6BTU/HR |  | OP | 2023 | GBX4P | 10201002 | Fuel Comb - Industrial Boilers, ICEs - Other | Cleaver Brooks Boiler Burning Propane | Propane burned during natural gas curtailments. | OP | 2023 | 0.257 | E3GAL | Propane | I | 24 |  |  |  | Sulfur Dioxide | CAP |  | 0.000257 | TON | 2 | LB | E3GAL | EPA. July 2008. Section 1.5, Liquefied Petroleum Gas Combustion. In: Compilation of Air Polluta... | USEPA Emission Factor (no Control Efficiency used) | Propane supplier guarantee is <200 grains Sulfur / 1000 cf | 2023GADNR | 2023GADNR
13015 | Bartow | 552911 | 1500008 | 30120CHMCLTENNE | Chemical Products Corporation | 325180 | Other Basic Inorganic Chemical Manufacturing |  | 34.1509 | -84.7859 | OP | 2023 | GBX4 | Boiler | Cleaver Brooks Boiler | 33 | E6BTU/HR |  | OP | 2023 | GBX4P | 10201002 | Fuel Comb - Industrial Boilers, ICEs - Other | Cleaver Brooks Boiler Burning Propane | Propane burned during natural gas curtailments. | OP | 2023 | 0.257 | E3GAL | Propane | I | 24 |  |  |  | Carbon Monoxide | CAP |  | 0.000964 | TON | 7.5 | LB | E3GAL | EPA. July, 2008. Section 1.5, Liquefied Petroleum Gas Combustion. In: Compilation of Air Polluta... | USEPA Emission Factor (no Control Efficiency used) |  | 2023GADNR | 2023GADNR
13015 | Bartow | 552911 | 1500008 | 30120CHMCLTENNE | Chemical Products Corporation | 325180 | Other Basic Inorganic Chemical Manufacturing |  | 34.1509 | -84.7859 | OP | 2023 | GBX4 | Boiler | Cleaver Brooks Boiler | 33 | E6BTU/HR |  | OP | 2023 | GBX4P | 10201002 | Fuel Comb - Industrial Boilers, ICEs - Other | Cleaver Brooks Boiler Burning Propane | Propane burned during natural gas curtailments. | OP | 2023 | 0.257 | E3GAL | Propane | I | 24 |  |  |  | Nitrogen Oxides | CAP |  | 0.00167 | TON | 13 | LB | E3GAL | EPA. July, 2008. Section 1.5, Liquefied Petroleum Gas Combustion. In: Compilation of Air Polluta... | USEPA Emission Factor (no Control Efficiency used) |  | 2023GADNR | 2023GADNR
13015 | Bartow | 552911 | 1500008 | 30120CHMCLTENNE | Chemical Products Corporation | 325180 | Other Basic Inorganic Chemical Manufacturing |  | 34.1509 | -84.7859 | OP | 2023 | GBX4 | Boiler | Cleaver Brooks Boiler | 33 | E6BTU/HR |  | OP | 2023 | GBX4P | 10201002 | Fuel Comb - Industrial Boilers, ICEs - Other | Cleaver Brooks Boiler Burning Propane | Propane burned during natural gas curtailments. | OP | 2023 | 0.257 | E3GAL | Propane | I | 24 |  |  |  | Volatile Organic Compounds | CAP |  | 6.4e-05 | TON | 0.5 | LB | E3GAL | AP-42 | Other Emission Factor (no Control Efficiency used) |  | 2023GADNR | 2023GADNR
13015 | Bartow | 552911 | 1500008 | 30120CHMCLTENNE | Chemical Products Corporation | 325180 | Other Basic Inorganic Chemical Manufacturing |  | 34.1509 | -84.7859 | OP | 2023 | GBX4 | Boiler | Cleaver Brooks Boiler | 33 | E6BTU/HR |  | OP | 2023 | GBX4P | 10201002 | Fuel Comb - Industrial Boilers, ICEs - Other | Cleaver Brooks Boiler Burning Propane | Propane burned during natural gas curtailments. | OP | 2023 | 0.257 | E3GAL | Propane | I | 24 |  |  |  | PM2.5 Filterable | CAP |  | 7.7e-05 | TON | 0.6 | LB | E3GAL | EPA. October 1996. Section 1.5, Liquefied Petroleum Gas Combustion. In: Compilation of Air Po... | USEPA Emission Factor (no Control Efficiency used) |  | 2023GADNR | 2023GADNR
13015 | Bartow | 552911 | 1500008 | 30120CHMCLTENNE | Chemical Products Corporation | 325180 | Other Basic Inorganic Chemical Manufacturing |  | 34.1509 | -84.7859 | OP | 2023 | GBX4 | Boiler | Cleaver Brooks Boiler | 33 | E6BTU/HR |  | OP | 2023 | GBX4NG | 10200602 | Fuel Comb - Industrial Boilers, ICEs - Natural Gas | Cleaver Brooks Boiler Burning Natural Gas | Reporting pollutants in accordance with Title V air permit, NH3 and PM-Con are not required reporting per permit. | OP | 2023 | 103.762 | E6FT3S | Natural Gas | I | 4032 |  |  |  | PM10 Filterable | CAP |  | 0.098574 | TON | 1.9 | LB | E6FT3S | EPA. March, 1998. Section 1.4, Natural Gas Combustion. In: Compilation of Air Pollutant Emissi... | Other Emission Factor (no Control Efficiency used) |  | 2023GADNR | 2023GADNR
13015 | Bartow | 552911 | 1500008 | 30120CHMCLTENNE | Chemical Products Corporation | 325180 | Other Basic Inorganic Chemical Manufacturing |  | 34.1509 | -84.7859 | OP | 2023 | GBX4 | Boiler | Cleaver Brooks Boiler | 33 | E6BTU/HR |  | OP | 2023 | GBX4NG | 10200602 | Fuel Comb - Industrial Boilers, ICEs - Natural Gas | Cleaver Brooks Boiler Burning Natural Gas | Reporting pollutants in accordance with Title V air permit, NH3 and PM-Con are not required reporting per permit. | OP | 2023 | 103.762 | E6FT3S | Natural Gas | I | 4032 |  |  |  | Carbon Monoxide | CAP |  | 4.358 | TON | 84 | LB | E6FT3S | EPA. March, 1998. Section 1.4, Natural Gas Combustion. In: Compilation of Air Pollutant Emissi... | Other Emission Factor (no Control Efficiency used) | I am forced to select EPA factor used to have the emission factor propagate into the emission factor field, and then after trying to calculate and it failing - the calculation method must be changed to Other Emission Factor so that the UoM changes from DRY standard E6FT3 to E6FT3S so that the emissions will calculate. | 2023GADNR | 2023GADNR
13015 | Bartow | 552911 | 1500008 | 30120CHMCLTENNE | Chemical Products Corporation | 325180 | Other Basic Inorganic Chemical Manufacturing |  | 34.1509 | -84.7859 | OP | 2023 | GBX4 | Boiler | Cleaver Brooks Boiler | 33 | E6BTU/HR |  | OP | 2023 | GBX4NG | 10200602 | Fuel Comb - Industrial Boilers, ICEs - Natural Gas | Cleaver Brooks Boiler Burning Natural Gas | Reporting pollutants in accordance with Title V air permit, NH3 and PM-Con are not required reporting per permit. | OP | 2023 | 103.762 | E6FT3S | Natural Gas | I | 4032 |  |  |  | Ammonia | CAP |  | 0.16602 | TON | 3.2 | LB | E6FT3S | Development and Selection of Ammonia Emission Factors - Final Report. R. Battye, W. Battye, C. Ov... | Other Emission Factor (no Control Efficiency used) | Potentially non-dry emission weight calculated, I used the only emission factor I could find. | 2023GADNR | 2023GADNR
13015 | Bartow | 552911 | 1500008 | 30120CHMCLTENNE | Chemical Products Corporation | 325180 | Other Basic Inorganic Chemical Manufacturing |  | 34.1509 | -84.7859 | OP | 2023 | GBX4 | Boiler | Cleaver Brooks Boiler | 33 | E6BTU/HR |  | OP | 2023 | GBX4NG | 10200602 | Fuel Comb - Industrial Boilers, ICEs - Natural Gas | Cleaver Brooks Boiler Burning Natural Gas | Reporting pollutants in accordance with Title V air permit, NH3 and PM-Con are not required reporting per permit. | OP | 2023 | 103.762 | E6FT3S | Natural Gas | I | 4032 |  |  |  | PM2.5 Filterable | CAP |  | 0.098574 | TON | 1.9 | LB | E6FT3S | EPA. March, 1998. Section 1.4, Natural Gas Combustion. In: Compilation of Air Pollutant Emissi... | Other Emission Factor (no Control Efficiency used) |  | 2023GADNR | 2023GADNR
13015 | Bartow | 552911 | 1500008 | 30120CHMCLTENNE | Chemical Products Corporation | 325180 | Other Basic Inorganic Chemical Manufacturing |  | 34.1509 | -84.7859 | OP | 2023 | GBX4 | Boiler | Cleaver Brooks Boiler | 33 | E6BTU/HR |  | OP | 2023 | GBX4NG | 10200602 | Fuel Comb - Industrial Boilers, ICEs - Natural Gas | Cleaver Brooks Boiler Burning Natural Gas | Reporting pollutants in accordance with Title V air permit, NH3 and PM-Con are not required reporting per permit. | OP | 2023 | 103.762 | E6FT3S | Natural Gas | I | 4032 |  |  |  | Lead | CAP/HAP | HAP-Metal | 0.052 | LB | 0.0005 | LB | E6FT3S | AP-42 | Other Emission Factor (no Control Efficiency used) |  | 2023GADNR | 2023GADNR
13015 | Bartow | 552911 | 1500008 | 30120CHMCLTENNE | Chemical Products Corporation | 325180 | Other Basic Inorganic Chemical Manufacturing |  | 34.1509 | -84.7859 | OP | 2023 | GBX4 | Boiler | Cleaver Brooks Boiler | 33 | E6BTU/HR |  | OP | 2023 | GBX4NG | 10200602 | Fuel Comb - Industrial Boilers, ICEs - Natural Gas | Cleaver Brooks Boiler Burning Natural Gas | Reporting pollutants in accordance with Title V air permit, NH3 and PM-Con are not required reporting per permit. | OP | 2023 | 103.762 | E6FT3S | Natural Gas | I | 4032 |  |  |  | Volatile Organic Compounds | CAP |  | 0.28535 | TON | 5.5 | LB | E6FT3S | AP-42 | Other Emission Factor (no Control Efficiency used) |  | 2023GADNR | 2023GADNR
13015 | Bartow | 552911 | 1500008 | 30120CHMCLTENNE | Chemical Products Corporation | 325180 | Other Basic Inorganic Chemical Manufacturing |  | 34.1509 | -84.7859 | OP | 2023 | GBX4 | Boiler | Cleaver Brooks Boiler | 33 | E6BTU/HR |  | OP | 2023 | GBX4NG | 10200602 | Fuel Comb - Industrial Boilers, ICEs - Natural Gas | Cleaver Brooks Boiler Burning Natural Gas | Reporting pollutants in accordance with Title V air permit, NH3 and PM-Con are not required reporting per permit. | OP | 2023 | 103.762 | E6FT3S | Natural Gas | I | 4032 |  |  |  | Nitrogen Oxides | CAP |  | 5.1881 | TON | 100 | LB | E6FT3S | AP-42 | Other Emission Factor (no Control Efficiency used) |  | 2023GADNR | 2023GADNR
13015 | Bartow | 552911 | 1500008 | 30120CHMCLTENNE | Chemical Products Corporation | 325180 | Other Basic Inorganic Chemical Manufacturing |  | 34.1509 | -84.7859 | OP | 2023 | GBX4 | Boiler | Cleaver Brooks Boiler | 33 | E6BTU/HR |  | OP | 2023 | GBX4NG | 10200602 | Fuel Comb - Industrial Boilers, ICEs - Natural Gas | Cleaver Brooks Boiler Burning Natural Gas | Reporting pollutants in accordance with Title V air permit, NH3 and PM-Con are not required reporting per permit. | OP | 2023 | 103.762 | E6FT3S | Natural Gas | I | 4032 |  |  |  | Sulfur Dioxide | CAP |  | 0.031129 | TON | 0.6 | LB | E6FT3S | AP-42 | Other Emission Factor (no Control Efficiency used) |  | 2023GADNR | 2023GADNR
13015 | Bartow | 552911 | 1500008 | 30120CHMCLTENNE | Chemical Products Corporation | 325180 | Other Basic Inorganic Chemical Manufacturing |  | 34.1509 | -84.7859 | OP | 2023 | GBX4 | Boiler | Cleaver Brooks Boiler | 33 | E6BTU/HR |  | OP | 2023 | GBX4NG | 10200602 | Fuel Comb - Industrial Boilers, ICEs - Natural Gas | Cleaver Brooks Boiler Burning Natural Gas | Reporting pollutants in accordance with Title V air permit, NH3 and PM-Con are not required reporting per permit. | OP | 2023 | 103.762 | E6FT3S | Natural Gas | I | 4032 |  |  |  | PM Condensible | CAP |  | 0.29572 | TON | 5.7 | LB | E6FT3S | EPA. March, 1998. Section 1.4, Natural Gas Combustion. In: Compilation of Air Pollutant Emissi... | Other Emission Factor (no Control Efficiency used) |  | 2023GADNR | 2023GADNR
13015 | Bartow | 552911 | 1500008 | 30120CHMCLTENNE | Chemical Products Corporation | 325180 | Other Basic Inorganic Chemical Manufacturing |  | 34.1509 | -84.7859 | OP | 2023 | GG01 | Grinder | Coke Grinder | 12 | E3LB/HR |  | OP | 2023 | GG01 | 30501632 | Industrial Processes - NEC | Coke Grinder | 5020 tpy CY2023 | OP | 2023 | 5020 | TON | Coke | I | 840 |  |  |  | PM Condensible | CAP |  | 0 | TON |  |  |  |  | Engineering Judgment | No Burner - Milling Only - No PM-CONSee Attachments. | 2023GADNR | 2023GADNR
13015 | Bartow | 552911 | 1500008 | 30120CHMCLTENNE | Chemical Products Corporation | 325180 | Other Basic Inorganic Chemical Manufacturing |  | 34.1509 | -84.7859 | OP | 2023 | GG01 | Grinder | Coke Grinder | 12 | E3LB/HR |  | OP | 2023 | GG01 | 30501632 | Industrial Processes - NEC | Coke Grinder | 5020 tpy CY2023 | OP | 2023 | 5020 | TON | Coke | I | 840 |  |  |  | PM2.5 Filterable | CAP |  | 0.0756 | TON |  |  |  |  | Manufacturer Specification | Manufacturers Guarantee 0.02 Gr/SCF;54% of PM Total is Representative of PM2.5 according to AP-42 Table11.6-5 | 2023GADNR | 2023GADNR
13015 | Bartow | 552911 | 1500008 | 30120CHMCLTENNE | Chemical Products Corporation | 325180 | Other Basic Inorganic Chemical Manufacturing |  | 34.1509 | -84.7859 | OP | 2023 | GG01 | Grinder | Coke Grinder | 12 | E3LB/HR |  | OP | 2023 | GG01 | 30501632 | Industrial Processes - NEC | Coke Grinder | 5020 tpy CY2023 | OP | 2023 | 5020 | TON | Coke | I | 840 |  |  |  | PM10 Filterable | CAP |  | 0.14 | TON |  |  |  |  | Manufacturer Specification | Manufacturers Guarantee 0.02 Gr/SCF | 2023GADNR | 2023GADNR
13095 | Dougherty | 19048611 | 9500117 | 3170WGRGPC315SY | Albany Lumber | 321113 | Sawmills |  | 31.5651 | -84.0643 | OP | 2023 | CC | Transfer Point | Chip Handling Syst |  |  |  | OP | 2023 | Chip Handling Syst | 30700820 | Industrial Processes - Pulp & Paper | Chip Handling System (CC) |  | OP | 2023 | 272567 | TON | Chips | O | 5200 |  |  |  | PM2.5 Primary (Filt + Cond) | CAP |  | 0.033844 | TON |  |  |  |  | Engineering Judgment | PM 10 filterable and PM2.5 Filterable are equal to PM10 primary and PM2.5 Primary. PM condensable is zero | 2023GADNR | 2023GADNR
13095 | Dougherty | 19048611 | 9500117 | 3170WGRGPC315SY | Albany Lumber | 321113 | Sawmills |  | 31.5651 | -84.0643 | OP | 2023 | CC | Transfer Point | Chip Handling Syst |  |  |  | OP | 2023 | Chip Handling Syst | 30700820 | Industrial Processes - Pulp & Paper | Chip Handling System (CC) |  | OP | 2023 | 272567 | TON | Chips | O | 5200 |  |  |  | PM2.5 Filterable | CAP |  | 0.033844 | TON |  |  |  | 6.21E-05 lb/ ton material processed | Engineering Judgment | Chip transfer points consist of: 1 drop from sawmill to chip screen, 1 drop from chip screen to transfer conveyor, 1 drop from transfer conveyor to chip bin, 1 drop point to truck loadout or chip pile (4 total). | 2023GADNR | 2023GADNR
13095 | Dougherty | 19048611 | 9500117 | 3170WGRGPC315SY | Albany Lumber | 321113 | Sawmills |  | 31.5651 | -84.0643 | OP | 2023 | CC | Transfer Point | Chip Handling Syst |  |  |  | OP | 2023 | Chip Handling Syst | 30700820 | Industrial Processes - Pulp & Paper | Chip Handling System (CC) |  | OP | 2023 | 272567 | TON | Chips | O | 5200 |  |  |  | PM10 Primary (Filt + Cond) | CAP |  | 0.2235 | TON |  |  |  |  | Engineering Judgment | PM 10 filterable and PM2.5 Filterable are equal to PM10 primary and PM2.5 Primary. PM condensable is zero | 2023GADNR | 2023GADNR
13095 | Dougherty | 19048611 | 9500117 | 3170WGRGPC315SY | Albany Lumber | 321113 | Sawmills |  | 31.5651 | -84.0643 | OP | 2023 | CC | Transfer Point | Chip Handling Syst |  |  |  | OP | 2023 | Chip Handling Syst | 30700820 | Industrial Processes - Pulp & Paper | Chip Handling System (CC) |  | OP | 2023 | 272567 | TON | Chips | O | 5200 |  |  |  | PM10 Filterable | CAP |  | 0.2235 | TON |  |  |  | 4.10E-04 lb/ ton material processed | Engineering Judgment | Chip transfer points consist of: 1 drop from sawmill to chip screen, 1 drop from chip screen to transfer conveyor, 1 drop from transfer conveyor to chip bin, 1 drop point to truck loadout or chip pile (4 total). | 2023GADNR | 2023GADNR
13095 | Dougherty | 19048611 | 9500117 | 3170WGRGPC315SY | Albany Lumber | 321113 | Sawmills |  | 31.5651 | -84.0643 | OP | 2023 | CDK2 | Kiln | Direct-Fired CDK2 | 45 | E6BTU/HR |  | OP | 2023 | CDK2 Lumber Drying | 30700899 | Industrial Processes - Pulp & Paper | Lumber Drying Portion of Emissions |  | OP |  | 81933 | E3BDFT | Wood | O | 8760 |  |  |  | PM2.5 Filterable | CAP |  | 0.90126 | TON | 0.022 | LB | E3BDFT | NCASI | Trade Group Emission Factor (no Control Efficiency used) | NCASI testing of indirect-fired batch kilns at GP Bay Springs, MS (1994) and GP Whiteville, NC (1994). The selected emission factors are the median of available data plus two standard deviation. PM includes only filterable PM. PM10 and PM2.5 include filterable plus condensable PM. For natural gas fired direct-fired lumber kiln emissions calculations, emissions from natural gas combustion added | 2023GADNR | 2023GADNR
13095 | Dougherty | 19048611 | 9500117 | 3170WGRGPC315SY | Albany Lumber | 321113 | Sawmills |  | 31.5651 | -84.0643 | OP | 2023 | CDK2 | Kiln | Direct-Fired CDK2 | 45 | E6BTU/HR |  | OP | 2023 | CDK2 Lumber Drying | 30700899 | Industrial Processes - Pulp & Paper | Lumber Drying Portion of Emissions |  | OP |  | 81933 | E3BDFT | Wood | O | 8760 |  |  |  | PM10 Filterable | CAP |  | 0.90126 | TON | 0.022 | LB | E3BDFT | NCASI | Trade Group Emission Factor (no Control Efficiency used) | NCASI testing of indirect-fired batch kilns at GP Bay Springs, MS (1994) and GP Whiteville, NC (1994). The selected emission factors are the median of available data plus two standard deviation. PM includes only filterable PM. PM10 and PM2.5 include filterable plus condensable PM. For natural gas fired direct-fired lumber kiln emissions calculations, emissions from natural gas combustion added | 2023GADNR | 2023GADNR
13095 | Dougherty | 19048611 | 9500117 | 3170WGRGPC315SY | Albany Lumber | 321113 | Sawmills |  | 31.5651 | -84.0643 | OP | 2023 | CDK2 | Kiln | Direct-Fired CDK2 | 45 | E6BTU/HR |  | OP | 2023 | CDK2 Lumber Drying | 30700899 | Industrial Processes - Pulp & Paper | Lumber Drying Portion of Emissions |  | OP |  | 81933 | E3BDFT | Wood | O | 8760 |  |  |  | PM Condensible | CAP |  | 0.3687 | TON | 0.009 | LB | E3BDFT | NCASI | Trade Group Emission Factor (no Control Efficiency used) | NCASI testing of indirect-fired batch kilns at GP Bay Springs, MS (1994) and GP Whiteville, NC (1994). The selected emission factors are the median of available data plus two standard deviation. PM includes only filterable PM. PM10 and PM2.5 include filterable plus condensable PM. For natural gas fired direct-fired lumber kiln emissions calculations, emissions from natural gas combustion added | 2023GADNR | 2023GADNR
13095 | Dougherty | 19048611 | 9500117 | 3170WGRGPC315SY | Albany Lumber | 321113 | Sawmills |  | 31.5651 | -84.0643 | OP | 2023 | CDK2 | Kiln | Direct-Fired CDK2 | 45 | E6BTU/HR |  | OP | 2023 | Direct-Fired CDK2 | 10200602 | Fuel Comb - Industrial Boilers, ICEs - Natural Gas | Direct-Fired Continuous Kiln No. 2 (CDK2) |  | OP | 2023 | 206 | E6FT3SD | Natural Gas | I | 8760 |  |  |  | Carbon Monoxide | CAP |  | 8.6521 | TON | 0.0819 | LB | E6BTU | 0.0818713450292398 lb/MMBtu | Engineering Judgment | Natural Gas combustion only emissions from CDK2 | 2023GADNR | 2023GADNR
13095 | Dougherty | 19048611 | 9500117 | 3170WGRGPC315SY | Albany Lumber | 321113 | Sawmills |  | 31.5651 | -84.0643 | OP | 2023 | CDK2 | Kiln | Direct-Fired CDK2 | 45 | E6BTU/HR |  | OP | 2023 | Direct-Fired CDK2 | 10200602 | Fuel Comb - Industrial Boilers, ICEs - Natural Gas | Direct-Fired Continuous Kiln No. 2 (CDK2) |  | OP | 2023 | 206 | E6FT3SD | Natural Gas | I | 8760 |  |  |  | Lead | CAP/HAP | HAP-Metal | 0.104 | LB | 4.873e-07 | LB | E6BTU | 4.87329434697856E-07 lb/MMBtu | Engineering Judgment | Natural Gas combustion only emissions from CDK2 | 2023GADNR | 2023GADNR
13095 | Dougherty | 19048611 | 9500117 | 3170WGRGPC315SY | Albany Lumber | 321113 | Sawmills |  | 31.5651 | -84.0643 | OP | 2023 | CDK2 | Kiln | Direct-Fired CDK2 | 45 | E6BTU/HR |  | OP | 2023 | Direct-Fired CDK2 | 10200602 | Fuel Comb - Industrial Boilers, ICEs - Natural Gas | Direct-Fired Continuous Kiln No. 2 (CDK2) |  | OP | 2023 | 206 | E6FT3SD | Natural Gas | I | 8760 |  |  |  | PM Condensible | CAP |  | 0.58711 | TON | 0.005556 | LB | E6BTU | 0.009 lb/MBF | Engineering Judgment | Natural Gas combustion only emissions from CDK2 | 2023GADNR | 2023GADNR
13095 | Dougherty | 19048611 | 9500117 | 3170WGRGPC315SY | Albany Lumber | 321113 | Sawmills |  | 31.5651 | -84.0643 | OP | 2023 | CDK2 | Kiln | Direct-Fired CDK2 | 45 | E6BTU/HR |  | OP | 2023 | Direct-Fired CDK2 | 10200602 | Fuel Comb - Industrial Boilers, ICEs - Natural Gas | Direct-Fired Continuous Kiln No. 2 (CDK2) |  | OP | 2023 | 206 | E6FT3SD | Natural Gas | I | 8760 |  |  |  | PM10 Filterable | CAP |  | 0.78281 | TON | 0.007407 | LB | E6BTU | 0.013 lb/MBF | Engineering Judgment | Natural Gas combustion only emissions from CDK2 | 2023GADNR | 2023GADNR
13095 | Dougherty | 19048611 | 9500117 | 3170WGRGPC315SY | Albany Lumber | 321113 | Sawmills |  | 31.5651 | -84.0643 | OP | 2023 | CDK2 | Kiln | Direct-Fired CDK2 | 45 | E6BTU/HR |  | OP | 2023 | Direct-Fired CDK2 | 10200602 | Fuel Comb - Industrial Boilers, ICEs - Natural Gas | Direct-Fired Continuous Kiln No. 2 (CDK2) |  | OP | 2023 | 206 | E6FT3SD | Natural Gas | I | 8760 |  |  |  | Volatile Organic Compounds | CAP |  | 175.34 | TON | 4.28 | LB | E3BDFT | VOC BACT Limit | Engineering Judgment | VOC BACT limit of 4.28 lb/MBF (as Carbon) per Permit Condition 2.1 (2421-095-0117-P-01-0). This includes emissions from Natural gas Combustion. | 2023GADNR | 2023GADNR
13095 | Dougherty | 19048611 | 9500117 | 3170WGRGPC315SY | Albany Lumber | 321113 | Sawmills |  | 31.5651 | -84.0643 | OP | 2023 | CDK2 | Kiln | Direct-Fired CDK2 | 45 | E6BTU/HR |  | OP | 2023 | Direct-Fired CDK2 | 10200602 | Fuel Comb - Industrial Boilers, ICEs - Natural Gas | Direct-Fired Continuous Kiln No. 2 (CDK2) |  | OP | 2023 | 206 | E6FT3SD | Natural Gas | I | 8760 |  |  |  | Sulfur Dioxide | CAP |  | 0.061801 | TON | 0.0005848 | LB | E6BTU | 0.000584795321637427lb/MMBtu | Engineering Judgment | Natural Gas combustion only emissions from CDK2 | 2023GADNR | 2023GADNR
13095 | Dougherty | 19048611 | 9500117 | 3170WGRGPC315SY | Albany Lumber | 321113 | Sawmills |  | 31.5651 | -84.0643 | OP | 2023 | CDK2 | Kiln | Direct-Fired CDK2 | 45 | E6BTU/HR |  | OP | 2023 | Direct-Fired CDK2 | 10200602 | Fuel Comb - Industrial Boilers, ICEs - Natural Gas | Direct-Fired Continuous Kiln No. 2 (CDK2) |  | OP | 2023 | 206 | E6FT3SD | Natural Gas | I | 8760 |  |  |  | PM2.5 Filterable | CAP |  | 0.78281 | TON | 0.007407 | LB | E6BTU | 0.013 lb/MBF | Engineering Judgment | Natural Gas combustion only emissions from CDK2 | 2023GADNR | 2023GADNR
13095 | Dougherty | 19048611 | 9500117 | 3170WGRGPC315SY | Albany Lumber | 321113 | Sawmills |  | 31.5651 | -84.0643 | OP | 2023 | CDK2 | Kiln | Direct-Fired CDK2 | 45 | E6BTU/HR |  | OP | 2023 | Direct-Fired CDK2 | 10200602 | Fuel Comb - Industrial Boilers, ICEs - Natural Gas | Direct-Fired Continuous Kiln No. 2 (CDK2) |  | OP | 2023 | 206 | E6FT3SD | Natural Gas | I | 8760 |  |  |  | Nitrogen Oxides | CAP |  | 6.4155 | TON | 0.06071 | LB | E6BTU | 0.0607072048624956 lb/MMBtu | Manufacturer Specification | Natural Gas combustion only emissions from CDK2 | 2023GADNR | 2023GADNR
13095 | Dougherty | 19048611 | 9500117 | 3170WGRGPC315SY | Albany Lumber | 321113 | Sawmills |  | 31.5651 | -84.0643 | OP | 2023 | CP | Chip Pile | Chip Pile (CP) |  |  |  | OP | 2023 | Chip Pile (CP) | 30700820 | Industrial Processes - Pulp & Paper | Chip Pile (CP) |  | OP | 2023 | 1 | ACRE | Chips | O | 8760 |  |  |  | PM2.5 Primary (Filt + Cond) | CAP |  | 3e-06 | TON |  |  |  |  | Engineering Judgment | PM 10 filterable and PM2.5 Filterable are equal to PM10 primary and PM2.5 Primary. PM condensable is zero | 2023GADNR | 2023GADNR
13095 | Dougherty | 19048611 | 9500117 | 3170WGRGPC315SY | Albany Lumber | 321113 | Sawmills |  | 31.5651 | -84.0643 | OP | 2023 | CP | Chip Pile | Chip Pile (CP) |  |  |  | OP | 2023 | Chip Pile (CP) | 30700820 | Industrial Processes - Pulp & Paper | Chip Pile (CP) |  | OP | 2023 | 1 | ACRE | Chips | O | 8760 |  |  |  | PM2.5 Filterable | CAP |  | 3e-06 | TON |  |  |  | 1.60E-05 lb/day/acre | Engineering Judgment | NCASI Special Report 15-01, Table 5.20, Average TSP and Silt Content for Chips. Number of days in a year with at least 0.254 mm (0.01 in) of precipitation, AP-42, Section 13.2.1, Figure 13.2.1-2.Percent of time wind speed greater than 12 mph calculated from NCDC dataset for Albany, GA for 2013-2017. PM Emission factor is based on Figure 10 of NCASI Technical Bulletin 424 (March 1984). | 2023GADNR | 2023GADNR
13095 | Dougherty | 19048611 | 9500117 | 3170WGRGPC315SY | Albany Lumber | 321113 | Sawmills |  | 31.5651 | -84.0643 | OP | 2023 | CP | Chip Pile | Chip Pile (CP) |  |  |  | OP | 2023 | Chip Pile (CP) | 30700820 | Industrial Processes - Pulp & Paper | Chip Pile (CP) |  | OP | 2023 | 1 | ACRE | Chips | O | 8760 |  |  |  | PM10 Primary (Filt + Cond) | CAP |  | 9e-06 | TON |  |  |  |  | Engineering Judgment | PM 10 filterable and PM2.5 Filterable are equal to PM10 primary and PM2.5 Primary. PM condensable is zero | 2023GADNR | 2023GADNR
13095 | Dougherty | 19048611 | 9500117 | 3170WGRGPC315SY | Albany Lumber | 321113 | Sawmills |  | 31.5651 | -84.0643 | OP | 2023 | CP | Chip Pile | Chip Pile (CP) |  |  |  | OP | 2023 | Chip Pile (CP) | 30700820 | Industrial Processes - Pulp & Paper | Chip Pile (CP) |  | OP | 2023 | 1 | ACRE | Chips | O | 8760 |  |  |  | PM10 Filterable | CAP |  | 9e-06 | TON |  |  |  | 4.90E-05 lb/day/acre | Engineering Judgment | NCASI Special Report 15-01, Table 5.20, Average TSP and Silt Content for Chips. Number of days in a year with at least 0.254 mm (0.01 in) of precipitation, AP-42, Section 13.2.1, Figure 13.2.1-2.Percent of time wind speed greater than 12 mph calculated from NCDC dataset for Albany, GA for 2013-2017. PM Emission factor is based on Figure 10 of NCASI Technical Bulletin 424 (March 1984). | 2023GADNR | 2023GADNR
13095 | Dougherty | 19048611 | 9500117 | 3170WGRGPC315SY | Albany Lumber | 321113 | Sawmills |  | 31.5651 | -84.0643 | OP | 2023 | LB | Saw | Log Bucking (LB) |  |  |  | OP | 2023 | Log Bucking (LB) | 30700802 | Industrial Processes - Pulp & Paper | Log Bucking (LB) |  | OP | 2023 | 1363 | TON | Sawdust | O | 5200 |  |  |  | PM10 Filterable | CAP |  | 0.036809 | TON |  |  |  | 0.36 lb/ ton sawdust | Engineering Judgment | Amount of sawdust generated is estimated as No. logs per year * No. cuts * log area (ft2) * kerf width (ft) * density (lb/ft3)/2000. | 2023GADNR | 2023GADNR
13095 | Dougherty | 19048611 | 9500117 | 3170WGRGPC315SY | Albany Lumber | 321113 | Sawmills |  | 31.5651 | -84.0643 | OP | 2023 | LB | Saw | Log Bucking (LB) |  |  |  | OP | 2023 | Log Bucking (LB) | 30700802 | Industrial Processes - Pulp & Paper | Log Bucking (LB) |  | OP | 2023 | 1363 | TON | Sawdust | O | 5200 |  |  |  | PM2.5 Primary (Filt + Cond) | CAP |  | 0.011247 | TON |  |  |  |  | Engineering Judgment | PM 10 filterable and PM2.5 Filterable are equal to PM10 primary and PM2.5 Primary. PM condensable is zero | 2023GADNR | 2023GADNR
13095 | Dougherty | 19048611 | 9500117 | 3170WGRGPC315SY | Albany Lumber | 321113 | Sawmills |  | 31.5651 | -84.0643 | OP | 2023 | LB | Saw | Log Bucking (LB) |  |  |  | OP | 2023 | Log Bucking (LB) | 30700802 | Industrial Processes - Pulp & Paper | Log Bucking (LB) |  | OP | 2023 | 1363 | TON | Sawdust | O | 5200 |  |  |  | PM2.5 Filterable | CAP |  | 0.011247 | TON |  |  |  | 0.11 lb/ton sawdust | Engineering Judgment | Amount of sawdust generated is estimated as No. logs per year * No. cuts * log area (ft2) * kerf width (ft) * density (lb/ft3)/2000. | 2023GADNR | 2023GADNR
13095 | Dougherty | 19048611 | 9500117 | 3170WGRGPC315SY | Albany Lumber | 321113 | Sawmills |  | 31.5651 | -84.0643 | OP | 2023 | LB | Saw | Log Bucking (LB) |  |  |  | OP | 2023 | Log Bucking (LB) | 30700802 | Industrial Processes - Pulp & Paper | Log Bucking (LB) |  | OP | 2023 | 1363 | TON | Sawdust | O | 5200 |  |  |  | PM10 Primary (Filt + Cond) | CAP |  | 0.036809 | TON |  |  |  |  | Engineering Judgment | PM 10 filterable and PM2.5 Filterable are equal to PM10 primary and PM2.5 Primary. PM condensable is zero | 2023GADNR | 2023GADNR
13095 | Dougherty | 19048611 | 9500117 | 3170WGRGPC315SY | Albany Lumber | 321113 | Sawmills |  | 31.5651 | -84.0643 | OP | 2023 | SDC | Transfer Point | Sawdust Handling Sys |  |  |  | OP | 2023 | Sawdust Handling Sys | 30700802 | Industrial Processes - Pulp & Paper | Sawdust Handling System (SDC) |  | OP | 2023 | 46898.4 | TON | Sawdust | O | 5200 |  |  |  | PM2.5 Primary (Filt + Cond) | CAP |  | 0.005654 | TON |  |  |  |  | Engineering Judgment | PM 10 filterable and PM2.5 Filterable are equal to PM10 primary and PM2.5 Primary. PM condensable is zero | 2023GADNR | 2023GADNR
13095 | Dougherty | 19048611 | 9500117 | 3170WGRGPC315SY | Albany Lumber | 321113 | Sawmills |  | 31.5651 | -84.0643 | OP | 2023 | SDC | Transfer Point | Sawdust Handling Sys |  |  |  | OP | 2023 | Sawdust Handling Sys | 30700802 | Industrial Processes - Pulp & Paper | Sawdust Handling System (SDC) |  | OP | 2023 | 46898.4 | TON | Sawdust | O | 5200 |  |  |  | PM2.5 Filterable | CAP |  | 0.005654 | TON |  |  |  | 6.21E-05 lb/ ton material processed | Engineering Judgment | Sawdust transfer points consist of: 1 drop from screen to conveyor, 1 drop from conveyor to truck bin conveyor, 1 drop to truck bin, 1 drop to loadout (truck loading) (4 total). | 2023GADNR | 2023GADNR
13095 | Dougherty | 19048611 | 9500117 | 3170WGRGPC315SY | Albany Lumber | 321113 | Sawmills |  | 31.5651 | -84.0643 | OP | 2023 | SDC | Transfer Point | Sawdust Handling Sys |  |  |  | OP | 2023 | Sawdust Handling Sys | 30700802 | Industrial Processes - Pulp & Paper | Sawdust Handling System (SDC) |  | OP | 2023 | 46898.4 | TON | Sawdust | O | 5200 |  |  |  | PM10 Primary (Filt + Cond) | CAP |  | 0.037337 | TON |  |  |  |  | Engineering Judgment | PM 10 filterable and PM2.5 Filterable are equal to PM10 primary and PM2.5 Primary. PM condensable is zero | 2023GADNR | 2023GADNR
13095 | Dougherty | 19048611 | 9500117 | 3170WGRGPC315SY | Albany Lumber | 321113 | Sawmills |  | 31.5651 | -84.0643 | OP | 2023 | SDC | Transfer Point | Sawdust Handling Sys |  |  |  | OP | 2023 | Sawdust Handling Sys | 30700802 | Industrial Processes - Pulp & Paper | Sawdust Handling System (SDC) |  | OP | 2023 | 46898.4 | TON | Sawdust | O | 5200 |  |  |  | PM10 Filterable | CAP |  | 0.037337 | TON |  |  |  | 4.10E-04 lb/ ton material processed | Engineering Judgment | Sawdust transfer points consist of: 1 drop from screen to conveyor, 1 drop from conveyor to truck bin conveyor, 1 drop to truck bin, 1 drop to loadout (truck loading) (4 total). | 2023GADNR | 2023GADNR
13095 | Dougherty | 19048611 | 9500117 | 3170WGRGPC315SY | Albany Lumber | 321113 | Sawmills |  | 31.5651 | -84.0643 | OP | 2023 | SC | Transfer Point | Shaving Handling Sys |  |  |  | OP | 2023 | Shaving Handling Sys | 30700820 | Industrial Processes - Pulp & Paper | Shaving Handling System (SC) |  | OP | 2023 | 60635.4 | TON | Wood | O | 5200 |  |  |  | PM2.5 Primary (Filt + Cond) | CAP |  | 0.001882 | TON |  |  |  |  | Engineering Judgment | PM 10 filterable and PM2.5 Filterable are equal to PM10 primary and PM2.5 Primary. PM condensable is zero | 2023GADNR | 2023GADNR
13095 | Dougherty | 19048611 | 9500117 | 3170WGRGPC315SY | Albany Lumber | 321113 | Sawmills |  | 31.5651 | -84.0643 | OP | 2023 | SC | Transfer Point | Shaving Handling Sys |  |  |  | OP | 2023 | Shaving Handling Sys | 30700820 | Industrial Processes - Pulp & Paper | Shaving Handling System (SC) |  | OP | 2023 | 60635.4 | TON | Wood | O | 5200 |  |  |  | PM2.5 Filterable | CAP |  | 0.001882 | TON |  |  |  | 6.21E-05 lb/ ton material processed | Engineering Judgment | Shaving transfer points consist of: 1 drop from loadout (truck loading) (1 total). | 2023GADNR | 2023GADNR
13095 | Dougherty | 19048611 | 9500117 | 3170WGRGPC315SY | Albany Lumber | 321113 | Sawmills |  | 31.5651 | -84.0643 | OP | 2023 | SC | Transfer Point | Shaving Handling Sys |  |  |  | OP | 2023 | Shaving Handling Sys | 30700820 | Industrial Processes - Pulp & Paper | Shaving Handling System (SC) |  | OP | 2023 | 60635.4 | TON | Wood | O | 5200 |  |  |  | PM10 Primary (Filt + Cond) | CAP |  | 0.01243 | TON |  |  |  |  | Engineering Judgment | PM 10 filterable and PM2.5 Filterable are equal to PM10 primary and PM2.5 Primary. PM condensable is zero | 2023GADNR | 2023GADNR
13095 | Dougherty | 19048611 | 9500117 | 3170WGRGPC315SY | Albany Lumber | 321113 | Sawmills |  | 31.5651 | -84.0643 | OP | 2023 | SC | Transfer Point | Shaving Handling Sys |  |  |  | OP | 2023 | Shaving Handling Sys | 30700820 | Industrial Processes - Pulp & Paper | Shaving Handling System (SC) |  | OP | 2023 | 60635.4 | TON | Wood | O | 5200 |  |  |  | PM10 Filterable | CAP |  | 0.01243 | TON |  |  |  | 4.10E-04 lb/ ton material processed | Engineering Judgment | Shaving transfer points consist of: 1 drop from loadout (truck loading) (1 total). | 2023GADNR | 2023GADNR
13095 | Dougherty | 19048611 | 9500117 | 3170WGRGPC315SY | Albany Lumber | 321113 | Sawmills |  | 31.5651 | -84.0643 | OP | 2023 | PMC | Other process equipment | Planer Mill Cyclone |  |  |  | OP | 2023 | Planer Mill Cyclone | 30700805 | Industrial Processes - Pulp & Paper | Planer Mill Cyclone (PMC) |  | OP | 2023 | 236361 | E3BDFT | Wood | I | 5200 |  |  |  | PM2.5 Filterable | CAP |  | 0.51083 | TON |  |  |  | 4.32E-03 lb/MBF | Engineering Judgment | PM, FPM10, and FPM2.5 emission factors based on vendor data, converted from gr/dscf to lb/MBF based on a maximum planer production rate of 70 MBF/hr. Condensable PM based on stack test data from Planer cyclones at GPs Warrenton and Rome Lumber Mills. Factor is average of available stack test data.FPM 1.70E-03gr/dscf FPM10 =1.40E-03gr/dscf FPM2.5 =5.00E-04gr/dscf Condensable PM =5.81E-04gr/dscf. | 2023GADNR | 2023GADNR
13095 | Dougherty | 19048611 | 9500117 | 3170WGRGPC315SY | Albany Lumber | 321113 | Sawmills |  | 31.5651 | -84.0643 | OP | 2023 | PMC | Other process equipment | Planer Mill Cyclone |  |  |  | OP | 2023 | Planer Mill Cyclone | 30700805 | Industrial Processes - Pulp & Paper | Planer Mill Cyclone (PMC) |  | OP | 2023 | 236361 | E3BDFT | Wood | I | 5200 |  |  |  | PM10 Filterable | CAP |  | 1.4303 | TON |  |  |  | 1.21E-02 lb/MBF | Engineering Judgment | PM, FPM10, and FPM2.5 emission factors based on vendor data, converted from gr/dscf to lb/MBF based on a maximum planer production rate of 70 MBF/hr. Condensable PM based on stack test data from Planer cyclones at GPs Warrenton and Rome Lumber Mills. Factor is average of available stack test data.FPM 1.70E-03gr/dscf FPM10 =1.40E-03gr/dscf FPM2.5 =5.00E-04gr/dscf Condensable PM =5.81E-04gr/dscf. | 2023GADNR | 2023GADNR
13095 | Dougherty | 19048611 | 9500117 | 3170WGRGPC315SY | Albany Lumber | 321113 | Sawmills |  | 31.5651 | -84.0643 | OP | 2023 | PMC | Other process equipment | Planer Mill Cyclone |  |  |  | OP | 2023 | Planer Mill Cyclone | 30700805 | Industrial Processes - Pulp & Paper | Planer Mill Cyclone (PMC) |  | OP | 2023 | 236361 | E3BDFT | Wood | I | 5200 |  |  |  | PM Condensible | CAP |  | 0.59358 | TON |  |  |  | 5.02E-03 lb/MBF | Engineering Judgment | PM, FPM10, and FPM2.5 emission factors based on vendor data, converted from gr/dscf to lb/MBF based on a maximum planer production rate of 70 MBF/hr. Condensable PM based on stack test data from Planer cyclones at GPs Warrenton and Rome Lumber Mills. Factor is average of available stack test data.FPM 1.70E-03gr/dscf FPM10 =1.40E-03gr/dscf FPM2.5 =5.00E-04gr/dscf Condensable PM =5.81E-04gr/dscf. | 2023GADNR | 2023GADNR
13095 | Dougherty | 19048611 | 9500117 | 3170WGRGPC315SY | Albany Lumber | 321113 | Sawmills |  | 31.5651 | -84.0643 | OP | 2023 | OHS | Transfer Point | Overs Handling Syst |  |  |  | OP | 2023 | Overs Handling Syst | 30700820 | Industrial Processes - Pulp & Paper | Overs Handling System (OHS) |  | OP | 2023 | 13628.3 | TON | Chips | I | 5200 |  |  |  | PM2.5 Primary (Filt + Cond) | CAP |  | 0.000846 | TON |  |  |  |  | Engineering Judgment | PM 10 filterable and PM2.5 Filterable are equal to PM10 primary and PM2.5 Primary. PM condensable is zero | 2023GADNR | 2023GADNR
13095 | Dougherty | 19048611 | 9500117 | 3170WGRGPC315SY | Albany Lumber | 321113 | Sawmills |  | 31.5651 | -84.0643 | OP | 2023 | OHS | Transfer Point | Overs Handling Syst |  |  |  | OP | 2023 | Overs Handling Syst | 30700820 | Industrial Processes - Pulp & Paper | Overs Handling System (OHS) |  | OP | 2023 | 13628.3 | TON | Chips | I | 5200 |  |  |  | PM2.5 Filterable | CAP |  | 0.000846 | TON |  |  |  | 6.21E-05 lb/ ton material processed | Engineering Judgment | Bark transfer points consist of: 1 drop from bucking saws to conveyor, 1 drop from conveyor to bark hog, 1 drop from bark hog discharge conveyor to conveyor, 1 drop from conveyor to bark bin conveyor and 1 drop to loadout (truck loading) (2 total). | 2023GADNR | 2023GADNR
13095 | Dougherty | 19048611 | 9500117 | 3170WGRGPC315SY | Albany Lumber | 321113 | Sawmills |  | 31.5651 | -84.0643 | OP | 2023 | OHS | Transfer Point | Overs Handling Syst |  |  |  | OP | 2023 | Overs Handling Syst | 30700820 | Industrial Processes - Pulp & Paper | Overs Handling System (OHS) |  | OP | 2023 | 13628.3 | TON | Chips | I | 5200 |  |  |  | PM10 Primary (Filt + Cond) | CAP |  | 0.005587 | TON |  |  |  |  | Engineering Judgment | PM 10 filterable and PM2.5 Filterable are equal to PM10 primary and PM2.5 Primary. PM condensable is zero | 2023GADNR | 2023GADNR
13095 | Dougherty | 19048611 | 9500117 | 3170WGRGPC315SY | Albany Lumber | 321113 | Sawmills |  | 31.5651 | -84.0643 | OP | 2023 | OHS | Transfer Point | Overs Handling Syst |  |  |  | OP | 2023 | Overs Handling Syst | 30700820 | Industrial Processes - Pulp & Paper | Overs Handling System (OHS) |  | OP | 2023 | 13628.3 | TON | Chips | I | 5200 |  |  |  | PM10 Filterable | CAP |  | 0.005587 | TON |  |  |  | 4.10E-04 lb/ ton material processed | Engineering Judgment | Bark transfer points consist of: 1 drop from bucking saws to conveyor, 1 drop from conveyor to bark hog, 1 drop from bark hog discharge conveyor to conveyor, 1 drop from conveyor to bark bin conveyor and 1 drop to loadout (truck loading) (2 total). | 2023GADNR | 2023GADNR
13095 | Dougherty | 19048611 | 9500117 | 3170WGRGPC315SY | Albany Lumber | 321113 | Sawmills |  | 31.5651 | -84.0643 | OP | 2023 | EVAP | Evaporator | Kiln Condensate EVAP |  |  |  | OP | 2023 | Kiln Condensate EVAP | 30103605 | Industrial Processes - Chemical Manuf | Kiln Condensate Mechanical Evaporation (EVAP) |  | OP | 2023 | 8760 | HR | Condensate | I | 8760 |  |  |  | Volatile Organic Compounds | CAP |  | 42.6133 | TON |  |  |  | 933.24375 ppm | Engineering Judgment | Emission factors based on sampling data from similar operations at GP Lumber Mills. The selected emission factors are the average of available data. Emission calculations based on a worst case estimate of 100 percent of organics volatilize. | 2023GADNR | 2023GADNR
13095 | Dougherty | 19048611 | 9500117 | 3170WGRGPC315SY | Albany Lumber | 321113 | Sawmills |  | 31.5651 | -84.0643 | OP | 2023 | LD | Debarking Drum | Debarker (LD) |  |  |  | OP | 2023 | Debarker (LD) | 30700801 | Industrial Processes - Pulp & Paper | Debarker (LD) |  | OP | 2023 | 916146 | TON | Bark | O | 5200 |  |  |  | PM2.5 Primary (Filt + Cond) | CAP |  | 0.024736 | TON |  |  |  |  | Engineering Judgment | PM 10 filterable and PM2.5 Filterable are equal to PM10 primary and PM2.5 Primary. PM condensable is zero | 2023GADNR | 2023GADNR
13095 | Dougherty | 19048611 | 9500117 | 3170WGRGPC315SY | Albany Lumber | 321113 | Sawmills |  | 31.5651 | -84.0643 | OP | 2023 | LD | Debarking Drum | Debarker (LD) |  |  |  | OP | 2023 | Debarker (LD) | 30700801 | Industrial Processes - Pulp & Paper | Debarker (LD) |  | OP | 2023 | 916146 | TON | Bark | O | 5200 |  |  |  | PM2.5 Filterable | CAP |  | 0.024736 | TON |  |  |  | 5.40E-05 lb/ton logs processed | Engineering Judgment | Log Tons Processed through debarker | 2023GADNR | 2023GADNR
13095 | Dougherty | 19048611 | 9500117 | 3170WGRGPC315SY | Albany Lumber | 321113 | Sawmills |  | 31.5651 | -84.0643 | OP | 2023 | LD | Debarking Drum | Debarker (LD) |  |  |  | OP | 2023 | Debarker (LD) | 30700801 | Industrial Processes - Pulp & Paper | Debarker (LD) |  | OP | 2023 | 916146 | TON | Bark | O | 5200 |  |  |  | PM10 Primary (Filt + Cond) | CAP |  | 0.13019 | TON |  |  |  |  | Engineering Judgment | PM 10 filterable and PM2.5 Filterable are equal to PM10 primary and PM2.5 Primary. PM condensable is zero | 2023GADNR | 2023GADNR
13095 | Dougherty | 19048611 | 9500117 | 3170WGRGPC315SY | Albany Lumber | 321113 | Sawmills |  | 31.5651 | -84.0643 | OP | 2023 | LD | Debarking Drum | Debarker (LD) |  |  |  | OP | 2023 | Debarker (LD) | 30700801 | Industrial Processes - Pulp & Paper | Debarker (LD) |  | OP | 2023 | 916146 | TON | Bark | O | 5200 |  |  |  | PM10 Filterable | CAP |  | 0.13019 | TON |  |  |  | 2.84E-04 lb/ton los processed | Engineering Judgment | Log Tons Processed through debarker | 2023GADNR | 2023GADNR
13095 | Dougherty | 19048611 | 9500117 | 3170WGRGPC315SY | Albany Lumber | 321113 | Sawmills |  | 31.5651 | -84.0643 | OP | 2023 | SM | Saw | Sawmill (SM) |  |  |  | OP | 2023 | Sawmill (SM) | 30700802 | Industrial Processes - Pulp & Paper | Sawmill (SM) |  | OP | 2023 | 236361 | E3BDFT | Wood | I | 5200 |  |  |  | PM10 Filterable | CAP |  | 0.081963 | TON |  |  |  | 0.36 lb/ ton sawdust | Engineering Judgment | Amount of sawdust generated is estimated as No. logs per year * No. cuts * log area (ft2) * kerf width (ft) * density (lb/ft3)/2000. | 2023GADNR | 2023GADNR
13095 | Dougherty | 19048611 | 9500117 | 3170WGRGPC315SY | Albany Lumber | 321113 | Sawmills |  | 31.5651 | -84.0643 | OP | 2023 | SM | Saw | Sawmill (SM) |  |  |  | OP | 2023 | Sawmill (SM) | 30700802 | Industrial Processes - Pulp & Paper | Sawmill (SM) |  | OP | 2023 | 236361 | E3BDFT | Wood | I | 5200 |  |  |  | PM2.5 Primary (Filt + Cond) | CAP |  | 0.025044 | TON |  |  |  |  | Engineering Judgment | PM 10 filterable and PM2.5 Filterable are equal to PM10 primary and PM2.5 Primary. PM condensable is zero. | 2023GADNR | 2023GADNR
13095 | Dougherty | 19048611 | 9500117 | 3170WGRGPC315SY | Albany Lumber | 321113 | Sawmills |  | 31.5651 | -84.0643 | OP | 2023 | SM | Saw | Sawmill (SM) |  |  |  | OP | 2023 | Sawmill (SM) | 30700802 | Industrial Processes - Pulp & Paper | Sawmill (SM) |  | OP | 2023 | 236361 | E3BDFT | Wood | I | 5200 |  |  |  | PM2.5 Filterable | CAP |  | 0.025044 | TON |  |  |  | 0.11 lb/ton sawdust | Engineering Judgment | Sawmill throughput is calculated based on the facility wide sawdust generated minus Log Bucking sawdust generated. It is assumed that only 10% of the green sawdust generated could be emitted as particulate at the sawmill since the saws are watered. | 2023GADNR | 2023GADNR
13095 | Dougherty | 19048611 | 9500117 | 3170WGRGPC315SY | Albany Lumber | 321113 | Sawmills |  | 31.5651 | -84.0643 | OP | 2023 | SM | Saw | Sawmill (SM) |  |  |  | OP | 2023 | Sawmill (SM) | 30700802 | Industrial Processes - Pulp & Paper | Sawmill (SM) |  | OP | 2023 | 236361 | E3BDFT | Wood | I | 5200 |  |  |  | PM10 Primary (Filt + Cond) | CAP |  | 0.081963 | TON |  |  |  |  | Engineering Judgment | PM 10 filterable and PM2.5 Filterable are equal to PM10 primary and PM2.5 Primary. PM condensable is zero | 2023GADNR | 2023GADNR
13095 | Dougherty | 19048611 | 9500117 | 3170WGRGPC315SY | Albany Lumber | 321113 | Sawmills |  | 31.5651 | -84.0643 | OP | 2023 | SB | Chipper/Flaker/Hammermill | Stick Breaker (SB) |  |  |  | OP | 2023 | Stick Breaker (SB) | 30700820 | Industrial Processes - Pulp & Paper | Stick Breaker (SB) |  | OP | 2023 | 632 | TON | Wood | O | 5200 |  |  |  | PM2.5 Filterable | CAP |  | 0.001201 | TON |  |  |  | 19%*.02 lb/ton of material | Engineering Judgment | Please see Albany Roads and Stick Breaker Calcs attachment for details. | 2023GADNR | 2023GADNR
13095 | Dougherty | 19048611 | 9500117 | 3170WGRGPC315SY | Albany Lumber | 321113 | Sawmills |  | 31.5651 | -84.0643 | OP | 2023 | SB | Chipper/Flaker/Hammermill | Stick Breaker (SB) |  |  |  | OP | 2023 | Stick Breaker (SB) | 30700820 | Industrial Processes - Pulp & Paper | Stick Breaker (SB) |  | OP | 2023 | 632 | TON | Wood | O | 5200 |  |  |  | PM10 Filterable | CAP |  | 0.003667 | TON |  |  |  | 58%*.02 lb/ ton of material processed | Engineering Judgment | Please see Albany Roads and Stick Breaker Calcs attachment for details. | 2023GADNR | 2023GADNR
13095 | Dougherty | 19048611 | 9500117 | 3170WGRGPC315SY | Albany Lumber | 321113 | Sawmills |  | 31.5651 | -84.0643 | OP | 2023 | SB | Chipper/Flaker/Hammermill | Stick Breaker (SB) |  |  |  | OP | 2023 | Stick Breaker (SB) | 30700820 | Industrial Processes - Pulp & Paper | Stick Breaker (SB) |  | OP | 2023 | 632 | TON | Wood | O | 5200 |  |  |  | PM2.5 Primary (Filt + Cond) | CAP |  | 0.001201 | TON |  |  |  |  | Engineering Judgment | PM 10 filterable and PM2.5 Filterable are equal to PM10 primary and PM2.5 Primary. PM condensable is zero | 2023GADNR | 2023GADNR
13095 | Dougherty | 19048611 | 9500117 | 3170WGRGPC315SY | Albany Lumber | 321113 | Sawmills |  | 31.5651 | -84.0643 | OP | 2023 | SB | Chipper/Flaker/Hammermill | Stick Breaker (SB) |  |  |  | OP | 2023 | Stick Breaker (SB) | 30700820 | Industrial Processes - Pulp & Paper | Stick Breaker (SB) |  | OP | 2023 | 632 | TON | Wood | O | 5200 |  |  |  | PM10 Primary (Filt + Cond) | CAP |  | 0.003667 | TON |  |  |  |  | Engineering Judgment | PM 10 filterable and PM2.5 Filterable are equal to PM10 primary and PM2.5 Primary. PM condensable is zero | 2023GADNR | 2023GADNR
13095 | Dougherty | 19048611 | 9500117 | 3170WGRGPC315SY | Albany Lumber | 321113 | Sawmills |  | 31.5651 | -84.0643 | OP | 2023 | RD | Other fugitive | Roads (RD) |  |  |  | OP | 2023 | Roads (RD) | 30700899 | Industrial Processes - Pulp & Paper | Roads (RD) |  | OP | 2023 | 108152 | MILE | Vehicle | I | 8760 |  |  |  | PM10 Filterable | CAP |  | 0.39074 | TON |  |  |  | E= [k x (sL)0.91 x (W)1.02 ] x (1-P/4N) | Engineering Judgment | Please see Albany Roads and Stick Breaker Calcs attachment for details. | 2023GADNR | 2023GADNR
13095 | Dougherty | 19048611 | 9500117 | 3170WGRGPC315SY | Albany Lumber | 321113 | Sawmills |  | 31.5651 | -84.0643 | OP | 2023 | RD | Other fugitive | Roads (RD) |  |  |  | OP | 2023 | Roads (RD) | 30700899 | Industrial Processes - Pulp & Paper | Roads (RD) |  | OP | 2023 | 108152 | MILE | Vehicle | I | 8760 |  |  |  | PM2.5 Filterable | CAP |  | 0.09591 | TON |  |  |  | E= [k x (sL)0.91 x (W)1.02 ] x (1-P/4N) | Engineering Judgment | Please see Albany Roads and Stick Breaker Calcs attachment for details. | 2023GADNR | 2023GADNR
13095 | Dougherty | 19048611 | 9500117 | 3170WGRGPC315SY | Albany Lumber | 321113 | Sawmills |  | 31.5651 | -84.0643 | OP | 2023 | RD | Other fugitive | Roads (RD) |  |  |  | OP | 2023 | Roads (RD) | 30700899 | Industrial Processes - Pulp & Paper | Roads (RD) |  | OP | 2023 | 108152 | MILE | Vehicle | I | 8760 |  |  |  | PM2.5 Primary (Filt + Cond) | CAP |  | 0.09591 | TON |  |  |  |  | Engineering Judgment | PM 10 filterable and PM2.5 Filterable are equal to PM10 primary and PM2.5 Primary. PM condensable is zero | 2023GADNR | 2023GADNR
13095 | Dougherty | 19048611 | 9500117 | 3170WGRGPC315SY | Albany Lumber | 321113 | Sawmills |  | 31.5651 | -84.0643 | OP | 2023 | RD | Other fugitive | Roads (RD) |  |  |  | OP | 2023 | Roads (RD) | 30700899 | Industrial Processes - Pulp & Paper | Roads (RD) |  | OP | 2023 | 108152 | MILE | Vehicle | I | 8760 |  |  |  | PM10 Primary (Filt + Cond) | CAP |  | 0.39074 | TON |  |  |  |  | Engineering Judgment | PM 10 filterable and PM2.5 Filterable are equal to PM10 primary and PM2.5 Primary. PM condensable is zero | 2023GADNR | 2023GADNR
13095 | Dougherty | 19048611 | 9500117 | 3170WGRGPC315SY | Albany Lumber | 321113 | Sawmills |  | 31.5651 | -84.0643 | OP | 2023 | FE | Other process equipment | Fire Pump Eng (FE) |  |  |  | OP | 2023 | Fire Pump Eng (FE) | 20200102 | Fuel Comb - Industrial Boilers, ICEs - Oil | Fire Pump Engine (FE) |  | OP | 2023 | 48.1 | HR | Diesel | I | 8760 |  |  |  | Volatile Organic Compounds | CAP |  | 0.01654 | TON | 0.00251 | LB | HP-HR | 0.00251 lb/hp-hr | USEPA Emission Factor (no Control Efficiency used) | Emission factors are the applicable NSPS limits from Table 4 to Subpart IIII of Part 60 - Emission Standards for Stationary Fire Pump Engines. Emission factors in g/kW-hr, converted to lb/hp-hr is based on the following conversion factors:1 lb =453.5924 g 1 hp = 0.7457kW | 2023GADNR | 2023GADNR
13095 | Dougherty | 19048611 | 9500117 | 3170WGRGPC315SY | Albany Lumber | 321113 | Sawmills |  | 31.5651 | -84.0643 | OP | 2023 | FE | Other process equipment | Fire Pump Eng (FE) |  |  |  | OP | 2023 | Fire Pump Eng (FE) | 20200102 | Fuel Comb - Industrial Boilers, ICEs - Oil | Fire Pump Engine (FE) |  | OP | 2023 | 48.1 | HR | Diesel | I | 8760 |  |  |  | Sulfur Dioxide | CAP |  | 0.013509 | TON | 0.00205 | LB | HP-HR | 0.00205 lb/hp-hr | USEPA Emission Factor (no Control Efficiency used) | Emission factors are the applicable NSPS limits from Table 4 to Subpart IIII of Part 60 - Emission Standards for Stationary Fire Pump Engines. Emission factors in g/kW-hr, converted to lb/hp-hr is based on the following conversion factors:1 lb =453.5924 g 1 hp = 0.7457kW | 2023GADNR | 2023GADNR
13095 | Dougherty | 19048611 | 9500117 | 3170WGRGPC315SY | Albany Lumber | 321113 | Sawmills |  | 31.5651 | -84.0643 | OP | 2023 | FE | Other process equipment | Fire Pump Eng (FE) |  |  |  | OP | 2023 | Fire Pump Eng (FE) | 20200102 | Fuel Comb - Industrial Boilers, ICEs - Oil | Fire Pump Engine (FE) |  | OP | 2023 | 48.1 | HR | Diesel | I | 8760 |  |  |  | PM2.5 Filterable | CAP |  | 0.000355 | TON | 42.5 | LB | E3GAL | EPA. October 1996. Section 3.3, Gasoline and Diesel Industrial Engines. In: Compilation of Air... | USEPA Emission Factor (no Control Efficiency used) | Emission factors are the applicable NSPS limits from Table 4 to Subpart IIII of Part 60 - Emission Standards for Stationary Fire Pump Engines. Emission factors in g/kW-hr, converted to lb/hp-hr is based on the following conversion factors:1 lb =453.5924 g 1 hp = 0.7457kW | 2023GADNR | 2023GADNR
13095 | Dougherty | 19048611 | 9500117 | 3170WGRGPC315SY | Albany Lumber | 321113 | Sawmills |  | 31.5651 | -84.0643 | OP | 2023 | FE | Other process equipment | Fire Pump Eng (FE) |  |  |  | OP | 2023 | Fire Pump Eng (FE) | 20200102 | Fuel Comb - Industrial Boilers, ICEs - Oil | Fire Pump Engine (FE) |  | OP | 2023 | 48.1 | HR | Diesel | I | 8760 |  |  |  | PM10 Filterable | CAP |  | 0.002179 | TON | 42.5 | LB | E3GAL | EPA. October 1996. Section 3.3, Gasoline and Diesel Industrial Engines. In: Compilation of Air... | USEPA Emission Factor (no Control Efficiency used) | Emission factors are the applicable NSPS limits from Table 4 to Subpart IIII of Part 60 - Emission Standards for Stationary Fire Pump Engines. Emission factors in g/kW-hr, converted to lb/hp-hr is based on the following conversion factors:1 lb =453.5924 g 1 hp = 0.7457kW | 2023GADNR | 2023GADNR
13095 | Dougherty | 19048611 | 9500117 | 3170WGRGPC315SY | Albany Lumber | 321113 | Sawmills |  | 31.5651 | -84.0643 | OP | 2023 | FE | Other process equipment | Fire Pump Eng (FE) |  |  |  | OP | 2023 | Fire Pump Eng (FE) | 20200102 | Fuel Comb - Industrial Boilers, ICEs - Oil | Fire Pump Engine (FE) |  | OP | 2023 | 48.1 | HR | Diesel | I | 8760 |  |  |  | PM Condensible | CAP |  | 0.002179 | TON | 0.0003307 | LB | HP-HR | 5.39E-05 lb/hp-hr | USEPA Emission Factor (no Control Efficiency used) | Emission factor is from AP-42 Section 3.4, Large Stationary Diesel and All Stationary Duel-Fuel Engines (October 1996), | 2023GADNR | 2023GADNR
13095 | Dougherty | 19048611 | 9500117 | 3170WGRGPC315SY | Albany Lumber | 321113 | Sawmills |  | 31.5651 | -84.0643 | OP | 2023 | FE | Other process equipment | Fire Pump Eng (FE) |  |  |  | OP | 2023 | Fire Pump Eng (FE) | 20200102 | Fuel Comb - Industrial Boilers, ICEs - Oil | Fire Pump Engine (FE) |  | OP | 2023 | 48.1 | HR | Diesel | I | 8760 |  |  |  | Nitrogen Oxides | CAP |  | 0.027042 | TON | 604 | LB | E3GAL | EPA. October 1996. Section 3.3, Gasoline and Diesel Industrial Engines. In: Compilation of Air... | USEPA Emission Factor (no Control Efficiency used) | Emission factors are the applicable NSPS limits from Table 4 to Subpart IIII of Part 60 - Emission Standards for Stationary Fire Pump Engines. Emission factors in g/kW-hr, converted to lb/hp-hr is based on the following conversion factors:1 lb =453.5924 g 1 hp = 0.7457kW | 2023GADNR | 2023GADNR
13095 | Dougherty | 19048611 | 9500117 | 3170WGRGPC315SY | Albany Lumber | 321113 | Sawmills |  | 31.5651 | -84.0643 | OP | 2023 | FE | Other process equipment | Fire Pump Eng (FE) |  |  |  | OP | 2023 | Fire Pump Eng (FE) | 20200102 | Fuel Comb - Industrial Boilers, ICEs - Oil | Fire Pump Engine (FE) |  | OP | 2023 | 48.1 | HR | Diesel | I | 8760 |  |  |  | Carbon Monoxide | CAP |  | 0.037772 | TON | 130 | LB | E3GAL | EPA. October 1996. Section 3.3, Gasoline and Diesel Industrial Engines. In: Compilation of Air... | USEPA Emission Factor (no Control Efficiency used) | Emission factors are the applicable NSPS limits from Table 4 to Subpart IIII of Part 60 - Emission Standards for Stationary Fire Pump Engines. Emission factors in g/kW-hr, converted to lb/hp-hr is based on the following conversion factors:1 lb =453.5924 g 1 hp = 0.7457kW | 2023GADNR | 2023GADNR
13095 | Dougherty | 19048611 | 9500117 | 3170WGRGPC315SY | Albany Lumber | 321113 | Sawmills |  | 31.5651 | -84.0643 | OP | 2023 | BC | Transfer Point | Bark Handling (BC) |  |  |  | OP | 2023 | Bark Handling (BC) | 30700801 | Industrial Processes - Pulp & Paper | Bark Handling System (BC) |  | OP | 2023 | 52176 | TON | Bark | O | 5200 |  |  |  | PM2.5 Primary (Filt + Cond) | CAP |  | 0.008098 | TON |  |  |  |  | Engineering Judgment | PM 10 filterable and PM2.5 Filterable are equal to PM10 primary and PM2.5 Primary. PM condensable is zero | 2023GADNR | 2023GADNR
13095 | Dougherty | 19048611 | 9500117 | 3170WGRGPC315SY | Albany Lumber | 321113 | Sawmills |  | 31.5651 | -84.0643 | OP | 2023 | BC | Transfer Point | Bark Handling (BC) |  |  |  | OP | 2023 | Bark Handling (BC) | 30700801 | Industrial Processes - Pulp & Paper | Bark Handling System (BC) |  | OP | 2023 | 52176 | TON | Bark | O | 5200 |  |  |  | PM2.5 Filterable | CAP |  | 0.008098 | TON |  |  |  | 6.21E-05 lb/ ton material processed | Engineering Judgment | Bark transfer points consist of: 1 drop from bucking saws to conveyor, 1 drop from conveyor to bark hog, 1 drop from bark hog discharge conveyor to conveyor, 1 drop from conveyor to bark bin conveyor and 1 drop to loadout (truck loading) (5 total). | 2023GADNR | 2023GADNR
13095 | Dougherty | 19048611 | 9500117 | 3170WGRGPC315SY | Albany Lumber | 321113 | Sawmills |  | 31.5651 | -84.0643 | OP | 2023 | BC | Transfer Point | Bark Handling (BC) |  |  |  | OP | 2023 | Bark Handling (BC) | 30700801 | Industrial Processes - Pulp & Paper | Bark Handling System (BC) |  | OP | 2023 | 52176 | TON | Bark | O | 5200 |  |  |  | PM10 Primary (Filt + Cond) | CAP |  | 0.053478 | TON |  |  |  |  | Engineering Judgment | PM 10 filterable and PM2.5 Filterable are equal to PM10 primary and PM2.5 Primary. PM condensable is zero | 2023GADNR | 2023GADNR
13095 | Dougherty | 19048611 | 9500117 | 3170WGRGPC315SY | Albany Lumber | 321113 | Sawmills |  | 31.5651 | -84.0643 | OP | 2023 | BC | Transfer Point | Bark Handling (BC) |  |  |  | OP | 2023 | Bark Handling (BC) | 30700801 | Industrial Processes - Pulp & Paper | Bark Handling System (BC) |  | OP | 2023 | 52176 | TON | Bark | O | 5200 |  |  |  | PM10 Filterable | CAP |  | 0.053478 | TON |  |  |  | 4.10E-04 lb/ ton material processed | Engineering Judgment | Bark transfer points consist of: 1 drop from bucking saws to conveyor, 1 drop from conveyor to bark hog, 1 drop from bark hog discharge conveyor to conveyor, 1 drop from conveyor to bark bin conveyor and 1 drop to loadout (truck loading) (5 total). | 2023GADNR | 2023GADNR
13095 | Dougherty | 19048611 | 9500117 | 3170WGRGPC315SY | Albany Lumber | 321113 | Sawmills |  | 31.5651 | -84.0643 | OP | 2023 | CDK3 | Kiln | Direct-Fired CDK3 | 45 | E6BTU/HR |  | OP | 2023 | CDK3 Lumber Drying | 30700899 | Industrial Processes - Pulp & Paper | Lumber Drying Portion of Emissions |  | OP |  | 79399 | E3BDFT | Wood | O | 8760 |  |  |  | PM2.5 Filterable | CAP |  | 0.87339 | TON | 0.022 | LB | E3BDFT | NCASI | Trade Group Emission Factor (no Control Efficiency used) | NCASI testing of indirect-fired batch kilns at GP Bay Springs, MS (1994) and GP Whiteville, NC (1994). The selected emission factors are the median of available data plus two standard deviation. PM includes only filterable PM. PM10 and PM2.5 include filterable plus condensable PM. For natural gas fired direct-fired lumber kiln emissions calculations, emissions from natural gas combustion added t | 2023GADNR | 2023GADNR
13095 | Dougherty | 19048611 | 9500117 | 3170WGRGPC315SY | Albany Lumber | 321113 | Sawmills |  | 31.5651 | -84.0643 | OP | 2023 | CDK3 | Kiln | Direct-Fired CDK3 | 45 | E6BTU/HR |  | OP | 2023 | CDK3 Lumber Drying | 30700899 | Industrial Processes - Pulp & Paper | Lumber Drying Portion of Emissions |  | OP |  | 79399 | E3BDFT | Wood | O | 8760 |  |  |  | PM10 Filterable | CAP |  | 0.87339 | TON | 0.022 | LB | E3BDFT | NCASI | Trade Group Emission Factor (no Control Efficiency used) | NCASI testing of indirect-fired batch kilns at GP Bay Springs, MS (1994) and GP Whiteville, NC (1994). The selected emission factors are the median of available data plus two standard deviation. PM includes only filterable PM. PM10 and PM2.5 include filterable plus condensable PM. For natural gas fired direct-fired lumber kiln emissions calculations, emissions from natural gas combustion added | 2023GADNR | 2023GADNR
13095 | Dougherty | 19048611 | 9500117 | 3170WGRGPC315SY | Albany Lumber | 321113 | Sawmills |  | 31.5651 | -84.0643 | OP | 2023 | CDK3 | Kiln | Direct-Fired CDK3 | 45 | E6BTU/HR |  | OP | 2023 | CDK3 Lumber Drying | 30700899 | Industrial Processes - Pulp & Paper | Lumber Drying Portion of Emissions |  | OP |  | 79399 | E3BDFT | Wood | O | 8760 |  |  |  | PM Condensible | CAP |  | 0.3573 | TON | 0.009 | LB | E3BDFT | NCASI | Trade Group Emission Factor (no Control Efficiency used) | NCASI testing of indirect-fired batch kilns at GP Bay Springs, MS (1994) and GP Whiteville, NC (1994). The selected emission factors are the median of available data plus two standard deviation. PM includes only filterable PM. PM10 and PM2.5 include filterable plus condensable PM. For natural gas fired direct-fired lumber kiln emissions calculations, emissions from natural gas combustion added | 2023GADNR | 2023GADNR
13095 | Dougherty | 19048611 | 9500117 | 3170WGRGPC315SY | Albany Lumber | 321113 | Sawmills |  | 31.5651 | -84.0643 | OP | 2023 | CDK3 | Kiln | Direct-Fired CDK3 | 45 | E6BTU/HR |  | OP | 2023 | Direct-Fired CDK3 | 10200602 | Fuel Comb - Industrial Boilers, ICEs - Natural Gas | Direct-Fired Continuous Kiln No. 3 (CDK3) |  | OP | 2023 | 200 | E6FT3SD | Natural Gas | I | 8760 |  |  |  | Carbon Monoxide | CAP |  | 8.3845 | TON | 0.0819 | LB | E6BTU | 0.0818713450292398 lb/MMBtu | Engineering Judgment | Natural Gas combustion only emissions from CDK3 | 2023GADNR | 2023GADNR
13095 | Dougherty | 19048611 | 9500117 | 3170WGRGPC315SY | Albany Lumber | 321113 | Sawmills |  | 31.5651 | -84.0643 | OP | 2023 | CDK3 | Kiln | Direct-Fired CDK3 | 45 | E6BTU/HR |  | OP | 2023 | Direct-Fired CDK3 | 10200602 | Fuel Comb - Industrial Boilers, ICEs - Natural Gas | Direct-Fired Continuous Kiln No. 3 (CDK3) |  | OP | 2023 | 200 | E6FT3SD | Natural Gas | I | 8760 |  |  |  | Lead | CAP/HAP | HAP-Metal | 0.1 | LB | 4.873e-07 | LB | E6BTU | 4.87329434697856E-07 lb/MMBtu | Engineering Judgment | Natural Gas combustion only emissions from CDK3 | 2023GADNR | 2023GADNR
13095 | Dougherty | 19048611 | 9500117 | 3170WGRGPC315SY | Albany Lumber | 321113 | Sawmills |  | 31.5651 | -84.0643 | OP | 2023 | CDK3 | Kiln | Direct-Fired CDK3 | 45 | E6BTU/HR |  | OP | 2023 | Direct-Fired CDK3 | 10200602 | Fuel Comb - Industrial Boilers, ICEs - Natural Gas | Direct-Fired Continuous Kiln No. 3 (CDK3) |  | OP | 2023 | 200 | E6FT3SD | Natural Gas | I | 8760 |  |  |  | Nitrogen Oxides | CAP |  | 6.2171 | TON | 0.06071 | LB | E6BTU | 0.0607072048624956 lb/MMBtu | Manufacturer Specification | Natural Gas combustion only emissions from CDK3 | 2023GADNR | 2023GADNR
13095 | Dougherty | 19048611 | 9500117 | 3170WGRGPC315SY | Albany Lumber | 321113 | Sawmills |  | 31.5651 | -84.0643 | OP | 2023 | CDK3 | Kiln | Direct-Fired CDK3 | 45 | E6BTU/HR |  | OP | 2023 | Direct-Fired CDK3 | 10200602 | Fuel Comb - Industrial Boilers, ICEs - Natural Gas | Direct-Fired Continuous Kiln No. 3 (CDK3) |  | OP | 2023 | 200 | E6FT3SD | Natural Gas | I | 8760 |  |  |  | PM Condensible | CAP |  | 0.56895 | TON | 0.005556 | LB | E6BTU | 0.009 lb/MBF | Engineering Judgment | Natural Gas combustion only emissions from CDK3 | 2023GADNR | 2023GADNR
13095 | Dougherty | 19048611 | 9500117 | 3170WGRGPC315SY | Albany Lumber | 321113 | Sawmills |  | 31.5651 | -84.0643 | OP | 2023 | CDK3 | Kiln | Direct-Fired CDK3 | 45 | E6BTU/HR |  | OP | 2023 | Direct-Fired CDK3 | 10200602 | Fuel Comb - Industrial Boilers, ICEs - Natural Gas | Direct-Fired Continuous Kiln No. 3 (CDK3) |  | OP | 2023 | 200 | E6FT3SD | Natural Gas | I | 8760 |  |  |  | PM10 Filterable | CAP |  | 0.7586 | TON | 0.007407 | LB | E6BTU | 0.013 lb/MBF | Engineering Judgment | Natural Gas combustion only emissions from CDK3 | 2023GADNR | 2023GADNR
13095 | Dougherty | 19048611 | 9500117 | 3170WGRGPC315SY | Albany Lumber | 321113 | Sawmills |  | 31.5651 | -84.0643 | OP | 2023 | CDK3 | Kiln | Direct-Fired CDK3 | 45 | E6BTU/HR |  | OP | 2023 | Direct-Fired CDK3 | 10200602 | Fuel Comb - Industrial Boilers, ICEs - Natural Gas | Direct-Fired Continuous Kiln No. 3 (CDK3) |  | OP | 2023 | 200 | E6FT3SD | Natural Gas | I | 8760 |  |  |  | PM2.5 Filterable | CAP |  | 0.7586 | TON | 0.007407 | LB | E6BTU | 0.013 lb/MBF | Engineering Judgment | Natural Gas combustion only emissions from CDK3 | 2023GADNR | 2023GADNR
13095 | Dougherty | 19048611 | 9500117 | 3170WGRGPC315SY | Albany Lumber | 321113 | Sawmills |  | 31.5651 | -84.0643 | OP | 2023 | CDK3 | Kiln | Direct-Fired CDK3 | 45 | E6BTU/HR |  | OP | 2023 | Direct-Fired CDK3 | 10200602 | Fuel Comb - Industrial Boilers, ICEs - Natural Gas | Direct-Fired Continuous Kiln No. 3 (CDK3) |  | OP | 2023 | 200 | E6FT3SD | Natural Gas | I | 8760 |  |  |  | Sulfur Dioxide | CAP |  | 0.059889 | TON | 0.0005848 | LB | E6BTU | 0.000584795321637427lb/MMBtu | Engineering Judgment | Natural Gas combustion only emissions from CDK3 | 2023GADNR | 2023GADNR
13095 | Dougherty | 19048611 | 9500117 | 3170WGRGPC315SY | Albany Lumber | 321113 | Sawmills |  | 31.5651 | -84.0643 | OP | 2023 | CDK3 | Kiln | Direct-Fired CDK3 | 45 | E6BTU/HR |  | OP | 2023 | Direct-Fired CDK3 | 10200602 | Fuel Comb - Industrial Boilers, ICEs - Natural Gas | Direct-Fired Continuous Kiln No. 3 (CDK3) |  | OP | 2023 | 200 | E6FT3SD | Natural Gas | I | 8760 |  |  |  | Volatile Organic Compounds | CAP |  | 169.91 | TON | 4.28 | LB | E3BDFT | VOC BACT limit | Engineering Judgment | VOC BACT limit of 4.28 lb/MBF (as Carbon) per Permit Condition 2.1 (2421-095-0117-P-01-0). This includes emissions from Natural gas Combustion. | 2023GADNR | 2023GADNR
13095 | Dougherty | 19048611 | 9500117 | 3170WGRGPC315SY | Albany Lumber | 321113 | Sawmills |  | 31.5651 | -84.0643 | OP | 2023 | CDK1 | Kiln | Direct-Fired CDK1 | 45 | E6BTU/HR |  | OP | 2023 | CDK1 Lumber Drying | 30700899 | Industrial Processes - Pulp & Paper | Lumber Drying Portion of Emissions |  | OP |  | 75029 | E3BDFT | Wood | O | 8760 |  |  |  | PM2.5 Filterable | CAP |  | 0.82532 | TON | 0.022 | LB | E3BDFT | NCASI | Trade Group Emission Factor (no Control Efficiency used) |  | 2023GADNR | 2023GADNR
13095 | Dougherty | 19048611 | 9500117 | 3170WGRGPC315SY | Albany Lumber | 321113 | Sawmills |  | 31.5651 | -84.0643 | OP | 2023 | CDK1 | Kiln | Direct-Fired CDK1 | 45 | E6BTU/HR |  | OP | 2023 | CDK1 Lumber Drying | 30700899 | Industrial Processes - Pulp & Paper | Lumber Drying Portion of Emissions |  | OP |  | 75029 | E3BDFT | Wood | O | 8760 |  |  |  | PM Condensible | CAP |  | 0.33763 | TON | 0.009 | LB | E3BDFT | NCASI | Trade Group Emission Factor (no Control Efficiency used) | NCASI testing of indirect-fired batch kilns at GP Bay Springs, MS (1994) and GP Whiteville, NC (1994). The selected emission factors are the median of available data plus two standard deviation. PM includes only filterable PM. PM10 and PM2.5 include filterable plus condensable PM. For natural gas fired direct-fired lumber kiln emissions calculations, emissions from natural gas combustion added | 2023GADNR | 2023GADNR
13095 | Dougherty | 19048611 | 9500117 | 3170WGRGPC315SY | Albany Lumber | 321113 | Sawmills |  | 31.5651 | -84.0643 | OP | 2023 | CDK1 | Kiln | Direct-Fired CDK1 | 45 | E6BTU/HR |  | OP | 2023 | CDK1 Lumber Drying | 30700899 | Industrial Processes - Pulp & Paper | Lumber Drying Portion of Emissions |  | OP |  | 75029 | E3BDFT | Wood | O | 8760 |  |  |  | PM10 Filterable | CAP |  | 0.82532 | TON | 0.022 | LB | E3BDFT | NCASI | Trade Group Emission Factor (no Control Efficiency used) | NCASI testing of indirect-fired batch kilns at GP Bay Springs, MS (1994) and GP Whiteville, NC (1994). The selected emission factors are the median of available data plus two standard deviation. PM includes only filterable PM. PM10 and PM2.5 include filterable plus condensable PM. For natural gas fired direct-fired lumber kiln emissions calculations, emissions from natural gas combustion added | 2023GADNR | 2023GADNR
13095 | Dougherty | 19048611 | 9500117 | 3170WGRGPC315SY | Albany Lumber | 321113 | Sawmills |  | 31.5651 | -84.0643 | OP | 2023 | CDK1 | Kiln | Direct-Fired CDK1 | 45 | E6BTU/HR |  | OP | 2023 | Direct-Fired CDK1 | 10200602 | Fuel Comb - Industrial Boilers, ICEs - Natural Gas | Direct-Fired Continuous Kiln No. 1 (CDK1) |  | OP | 2023 | 189 | E6FT3SD | Natural Gas | I | 8760 |  |  |  | Volatile Organic Compounds | CAP |  | 160.563 | TON | 4.28 | LB | E3BDFT | VOC BACT limit | Engineering Judgment | VOC BACT limit of 4.28 lb/MBF (as Carbon) per Permit Condition 2.1 (2421-095-0117-P-01-0). This includes emissions from Natural gas Combustion. | 2023GADNR | 2023GADNR
13095 | Dougherty | 19048611 | 9500117 | 3170WGRGPC315SY | Albany Lumber | 321113 | Sawmills |  | 31.5651 | -84.0643 | OP | 2023 | CDK1 | Kiln | Direct-Fired CDK1 | 45 | E6BTU/HR |  | OP | 2023 | Direct-Fired CDK1 | 10200602 | Fuel Comb - Industrial Boilers, ICEs - Natural Gas | Direct-Fired Continuous Kiln No. 1 (CDK1) |  | OP | 2023 | 189 | E6FT3SD | Natural Gas | I | 8760 |  |  |  | Sulfur Dioxide | CAP |  | 0.056594 | TON | 0.0005848 | LB | E6BTU |  | Engineering Judgment | Natural Gas combustion only emissions from CDK1 | 2023GADNR | 2023GADNR
13095 | Dougherty | 19048611 | 9500117 | 3170WGRGPC315SY | Albany Lumber | 321113 | Sawmills |  | 31.5651 | -84.0643 | OP | 2023 | CDK1 | Kiln | Direct-Fired CDK1 | 45 | E6BTU/HR |  | OP | 2023 | Direct-Fired CDK1 | 10200602 | Fuel Comb - Industrial Boilers, ICEs - Natural Gas | Direct-Fired Continuous Kiln No. 1 (CDK1) |  | OP | 2023 | 189 | E6FT3SD | Natural Gas | I | 8760 |  |  |  | PM2.5 Filterable | CAP |  | 0.71685 | TON | 0.007407 | LB | E6BTU | .022 lb/MBF | Engineering Judgment | Natural Gas combustion only emissions from CDK1 | 2023GADNR | 2023GADNR
13095 | Dougherty | 19048611 | 9500117 | 3170WGRGPC315SY | Albany Lumber | 321113 | Sawmills |  | 31.5651 | -84.0643 | OP | 2023 | CDK1 | Kiln | Direct-Fired CDK1 | 45 | E6BTU/HR |  | OP | 2023 | Direct-Fired CDK1 | 10200602 | Fuel Comb - Industrial Boilers, ICEs - Natural Gas | Direct-Fired Continuous Kiln No. 1 (CDK1) |  | OP | 2023 | 189 | E6FT3SD | Natural Gas | I | 8760 |  |  |  | PM10 Filterable | CAP |  | 0.71685 | TON | 0.007407 | LB | E6BTU | .022 lb/MBF | Engineering Judgment | Natural Gas combustion only emissions from CDK1 | 2023GADNR | 2023GADNR
13095 | Dougherty | 19048611 | 9500117 | 3170WGRGPC315SY | Albany Lumber | 321113 | Sawmills |  | 31.5651 | -84.0643 | OP | 2023 | CDK1 | Kiln | Direct-Fired CDK1 | 45 | E6BTU/HR |  | OP | 2023 | Direct-Fired CDK1 | 10200602 | Fuel Comb - Industrial Boilers, ICEs - Natural Gas | Direct-Fired Continuous Kiln No. 1 (CDK1) |  | OP | 2023 | 189 | E6FT3SD | Natural Gas | I | 8760 |  |  |  | PM Condensible | CAP |  | 0.53764 | TON | 0.005556 | LB | E6BTU | 0.009 lb/MBF | Engineering Judgment | Natural Gas combustion only emissions from CDK1 | 2023GADNR | 2023GADNR
13095 | Dougherty | 19048611 | 9500117 | 3170WGRGPC315SY | Albany Lumber | 321113 | Sawmills |  | 31.5651 | -84.0643 | OP | 2023 | CDK1 | Kiln | Direct-Fired CDK1 | 45 | E6BTU/HR |  | OP | 2023 | Direct-Fired CDK1 | 10200602 | Fuel Comb - Industrial Boilers, ICEs - Natural Gas | Direct-Fired Continuous Kiln No. 1 (CDK1) |  | OP | 2023 | 189 | E6FT3SD | Natural Gas | I | 8760 |  |  |  | Nitrogen Oxides | CAP |  | 5.875 | TON | 0.06071 | LB | E6FT3SD | Manufacturer Specification | Manufacturer Specification | NOX Emission factor per manufacturer specification. The NOx emission factor of (50 ppm 3%O2) was converted to a lb/MMBtu basis using the molar volume (385.3 scf/lb-mol), NOX molecular weight (46 lb/lb-mol), and Fd factor of 8,710 for natural gas (from 40 CFR 60, Appendix A, Method 19). | 2023GADNR | 2023GADNR
13095 | Dougherty | 19048611 | 9500117 | 3170WGRGPC315SY | Albany Lumber | 321113 | Sawmills |  | 31.5651 | -84.0643 | OP | 2023 | CDK1 | Kiln | Direct-Fired CDK1 | 45 | E6BTU/HR |  | OP | 2023 | Direct-Fired CDK1 | 10200602 | Fuel Comb - Industrial Boilers, ICEs - Natural Gas | Direct-Fired Continuous Kiln No. 1 (CDK1) |  | OP | 2023 | 189 | E6FT3SD | Natural Gas | I | 8760 |  |  |  | Lead | CAP/HAP | HAP-Metal | 0.094 | LB | 4.873e-07 | LB | E6BTU |  | Engineering Judgment | Natural Gas combustion only emissions from CDK1 | 2023GADNR | 2023GADNR
13095 | Dougherty | 19048611 | 9500117 | 3170WGRGPC315SY | Albany Lumber | 321113 | Sawmills |  | 31.5651 | -84.0643 | OP | 2023 | CDK1 | Kiln | Direct-Fired CDK1 | 45 | E6BTU/HR |  | OP | 2023 | Direct-Fired CDK1 | 10200602 | Fuel Comb - Industrial Boilers, ICEs - Natural Gas | Direct-Fired Continuous Kiln No. 1 (CDK1) |  | OP | 2023 | 189 | E6FT3SD | Natural Gas | I | 8760 |  |  |  | Carbon Monoxide | CAP |  | 7.923 | TON | 0.0819 | LB | E6BTU | lb/MMBTU | Engineering Judgment | Natural Gas combustion only emissions from CDK1 | 2023GADNR | 2023GADNR
13245 | Richmond | 3979611 | 24500008 | 30901PRDTCCOLUM | SSC Augusta, LLC | 325180 | Other Basic Inorganic Chemical Manufacturing |  | 33.4337 | -81.9359 | OP | 2023 | K1 | Other process equipment | Sulfuric acid plant | 11.2 | E3LB/HR | sulfuric acid plant | OP | 2023 | k1 | 30102306 | Industrial Processes - Chemical Manuf | sulfuric acid plant |  | OP | 2023 | 17281 | TON | Sulfuric Acid | O | 8760 |  |  |  | PM2.5 Primary (Filt + Cond) | CAP |  | 0.34562 | TON | 0.04 | LB | TON | stack test | Stack Test (no Control Efficiency used) |  | 2023GADNR | 2023GADNR
13245 | Richmond | 3979611 | 24500008 | 30901PRDTCCOLUM | SSC Augusta, LLC | 325180 | Other Basic Inorganic Chemical Manufacturing |  | 33.4337 | -81.9359 | OP | 2023 | K1 | Other process equipment | Sulfuric acid plant | 11.2 | E3LB/HR | sulfuric acid plant | OP | 2023 | k1 | 30102306 | Industrial Processes - Chemical Manuf | sulfuric acid plant |  | OP | 2023 | 17281 | TON | Sulfuric Acid | O | 8760 |  |  |  | PM10 Primary (Filt + Cond) | CAP |  | 0.34562 | TON | 0.04 | LB | TON | sulfuric acid mist stack test | Stack Test (no Control Efficiency used) |  | 2023GADNR | 2023GADNR
13245 | Richmond | 3979611 | 24500008 | 30901PRDTCCOLUM | SSC Augusta, LLC | 325180 | Other Basic Inorganic Chemical Manufacturing |  | 33.4337 | -81.9359 | OP | 2023 | K1 | Other process equipment | Sulfuric acid plant | 11.2 | E3LB/HR | sulfuric acid plant | OP | 2023 | k1 | 30102306 | Industrial Processes - Chemical Manuf | sulfuric acid plant |  | OP | 2023 | 17281 | TON | Sulfuric Acid | O | 8760 |  |  |  | Nitrogen Oxides | CAP |  | 0.034562 | TON | 0.004 | LB | TON | WebFIRE emission factor | Other Emission Factor (no Control Efficiency used) |  | 2023GADNR | 2023GADNR
13245 | Richmond | 3979611 | 24500008 | 30901PRDTCCOLUM | SSC Augusta, LLC | 325180 | Other Basic Inorganic Chemical Manufacturing |  | 33.4337 | -81.9359 | OP | 2023 | K1 | Other process equipment | Sulfuric acid plant | 11.2 | E3LB/HR | sulfuric acid plant | OP | 2023 | k1 | 30102306 | Industrial Processes - Chemical Manuf | sulfuric acid plant |  | OP | 2023 | 17281 | TON | Sulfuric Acid | O | 8760 |  |  |  | PM Condensible | CAP |  | 0.34562 | TON | 0.04 | LB | TON | march 2024 stack test for sulfuric acid mist | Stack Test (no Control Efficiency used) |  | 2023GADNR | 2023GADNR
13245 | Richmond | 3979611 | 24500008 | 30901PRDTCCOLUM | SSC Augusta, LLC | 325180 | Other Basic Inorganic Chemical Manufacturing |  | 33.4337 | -81.9359 | OP | 2023 | K1 | Other process equipment | Sulfuric acid plant | 11.2 | E3LB/HR | sulfuric acid plant | OP | 2023 | k1 | 30102306 | Industrial Processes - Chemical Manuf | sulfuric acid plant |  | OP | 2023 | 17281 | TON | Sulfuric Acid | O | 8760 |  |  |  | Sulfur Dioxide | CAP |  | 5.8755 | TON |  |  |  |  | Continuous Emission Monitoring System | cems. plant started up after a 5 year shutdown in November 2023 | 2023GADNR | 2023GADNR
13245 | Richmond | 3979611 | 24500008 | 30901PRDTCCOLUM | SSC Augusta, LLC | 325180 | Other Basic Inorganic Chemical Manufacturing |  | 33.4337 | -81.9359 | OP | 2023 | B1 | Boiler | Boiler | 8.4 | E6BTU/HR | Boiler B1 added in 2023 | OP | 2023 | PB1 | 10200603 | Fuel Comb - Industrial Boilers, ICEs - Natural Gas | Boiler |  | OP | 2023 | 2.65 | E6FT3SD | Natural Gas | I | 8736 |  |  |  | Nitrogen Oxides | CAP |  | 0.1325 | TON | 100 | LB | E6FT3SD | EPA. March, 1998. Section 1.4, Natural Gas Combustion. In: Compilation of Air Pollutant Emissi... | USEPA Emission Factor (no Control Efficiency used) |  | 2023GADNR | 2023GADNR
13245 | Richmond | 3979611 | 24500008 | 30901PRDTCCOLUM | SSC Augusta, LLC | 325180 | Other Basic Inorganic Chemical Manufacturing |  | 33.4337 | -81.9359 | OP | 2023 | B1 | Boiler | Boiler | 8.4 | E6BTU/HR | Boiler B1 added in 2023 | OP | 2023 | PB1 | 10200603 | Fuel Comb - Industrial Boilers, ICEs - Natural Gas | Boiler |  | OP | 2023 | 2.65 | E6FT3SD | Natural Gas | I | 8736 |  |  |  | Sulfur Dioxide | CAP |  | 0.000795 | TON | 0.6 | LB | E6FT3SD | EPA. March, 1998. Section 1.4, Natural Gas Combustion. In: Compilation of Air Pollutant Emissi... | USEPA Emission Factor (no Control Efficiency used) |  | 2023GADNR | 2023GADNR
13245 | Richmond | 3979611 | 24500008 | 30901PRDTCCOLUM | SSC Augusta, LLC | 325180 | Other Basic Inorganic Chemical Manufacturing |  | 33.4337 | -81.9359 | OP | 2023 | B1 | Boiler | Boiler | 8.4 | E6BTU/HR | Boiler B1 added in 2023 | OP | 2023 | PB1 | 10200603 | Fuel Comb - Industrial Boilers, ICEs - Natural Gas | Boiler |  | OP | 2023 | 2.65 | E6FT3SD | Natural Gas | I | 8736 |  |  |  | PM2.5 Primary (Filt + Cond) | CAP |  | 0.01007 | TON | 7.6 | LB | E6FT3SD | This emission factor was derived from other particulate matter emission factors. | USEPA Emission Factor (no Control Efficiency used) |  | 2023GADNR | 2023GADNR
13245 | Richmond | 3979611 | 24500008 | 30901PRDTCCOLUM | SSC Augusta, LLC | 325180 | Other Basic Inorganic Chemical Manufacturing |  | 33.4337 | -81.9359 | OP | 2023 | B1 | Boiler | Boiler | 8.4 | E6BTU/HR | Boiler B1 added in 2023 | OP | 2023 | PB1 | 10200603 | Fuel Comb - Industrial Boilers, ICEs - Natural Gas | Boiler |  | OP | 2023 | 2.65 | E6FT3SD | Natural Gas | I | 8736 |  |  |  | PM10 Primary (Filt + Cond) | CAP |  | 0.01007 | TON | 7.6 | LB | E6FT3SD | This emission factor was derived from other particulate matter emission factors. | USEPA Emission Factor (no Control Efficiency used) |  | 2023GADNR | 2023GADNR
13245 | Richmond | 3979611 | 24500008 | 30901PRDTCCOLUM | SSC Augusta, LLC | 325180 | Other Basic Inorganic Chemical Manufacturing |  | 33.4337 | -81.9359 | OP | 2023 | B1 | Boiler | Boiler | 8.4 | E6BTU/HR | Boiler B1 added in 2023 | OP | 2023 | PB1 | 10200603 | Fuel Comb - Industrial Boilers, ICEs - Natural Gas | Boiler |  | OP | 2023 | 2.65 | E6FT3SD | Natural Gas | I | 8736 |  |  |  | Carbon Monoxide | CAP |  | 0.1113 | TON | 84 | LB | E6FT3SD | EPA. March, 1998. Section 1.4, Natural Gas Combustion. In: Compilation of Air Pollutant Emissi... | USEPA Emission Factor (no Control Efficiency used) |  | 2023GADNR | 2023GADNR
13245 | Richmond | 3979611 | 24500008 | 30901PRDTCCOLUM | SSC Augusta, LLC | 325180 | Other Basic Inorganic Chemical Manufacturing |  | 33.4337 | -81.9359 | OP | 2023 | B1 | Boiler | Boiler | 8.4 | E6BTU/HR | Boiler B1 added in 2023 | OP | 2023 | PB1 | 10200603 | Fuel Comb - Industrial Boilers, ICEs - Natural Gas | Boiler |  | OP | 2023 | 2.65 | E6FT3SD | Natural Gas | I | 8736 |  |  |  | Volatile Organic Compounds | CAP |  | 0.007288 | TON | 5.5 | LB | E6FT3SD | EPA. March, 1998. Section 1.4, Natural Gas Combustion. In: Compilation of Air Pollutant Emissi... | USEPA Emission Factor (no Control Efficiency used) |  | 2023GADNR | 2023GADNR
13245 | Richmond | 3979611 | 24500008 | 30901PRDTCCOLUM | SSC Augusta, LLC | 325180 | Other Basic Inorganic Chemical Manufacturing |  | 33.4337 | -81.9359 | OP | 2023 | B1 | Boiler | Boiler | 8.4 | E6BTU/HR | Boiler B1 added in 2023 | OP | 2023 | PB1 | 10200603 | Fuel Comb - Industrial Boilers, ICEs - Natural Gas | Boiler |  | OP | 2023 | 2.65 | E6FT3SD | Natural Gas | I | 8736 |  |  |  | PM Condensible | CAP |  | 0.007552 | TON | 5.7 | LB | E6FT3SD | EPA. March, 1998. Section 1.4, Natural Gas Combustion. In: Compilation of Air Pollutant Emissi... | USEPA Emission Factor (no Control Efficiency used) |  | 2023GADNR | 2023GADNR
13147 | Hart | 17945011 | 14700029 |  | Hartwell Compressor Station | 486210 | Pipeline Transportation of Natural Gas |  | 34.289 | -82.8106 | OP | 2023 | EU02 | Reciprocating IC Engine | Emergency Generator Kohler | 7.13 | E6BTU/HR |  | OP | 2023 | P001 | 20200254 | Fuel Comb - Industrial Boilers, ICEs - Natural Gas | Natural Gas Combustion |  | OP | 2023 | 0.302 | E6FT3S | Natural Gas | E | 25 |  |  |  | PM Condensible | CAP |  | 0 | TON | 0.00991 | LB | E6BTU | EPA. 2000. Section 3.2, Natural Gas-fired Reciprocating Engines. In: Compilation of Air Pollut... | USEPA Emission Factor (no Control Efficiency used) |  | 2023GADNR | 2023GADNR
13147 | Hart | 17945011 | 14700029 |  | Hartwell Compressor Station | 486210 | Pipeline Transportation of Natural Gas |  | 34.289 | -82.8106 | OP | 2023 | EU02 | Reciprocating IC Engine | Emergency Generator Kohler | 7.13 | E6BTU/HR |  | OP | 2023 | P001 | 20200254 | Fuel Comb - Industrial Boilers, ICEs - Natural Gas | Natural Gas Combustion |  | OP | 2023 | 0.302 | E6FT3S | Natural Gas | E | 25 |  |  |  | PM2.5 Primary (Filt + Cond) | CAP |  | 0.0015 | TON | 0.009987 | LB | E6BTU | This emission factor was derived from other particulate matter emission factors. | USEPA Emission Factor (no Control Efficiency used) |  | 2023GADNR | 2023GADNR
13147 | Hart | 17945011 | 14700029 |  | Hartwell Compressor Station | 486210 | Pipeline Transportation of Natural Gas |  | 34.289 | -82.8106 | OP | 2023 | EU02 | Reciprocating IC Engine | Emergency Generator Kohler | 7.13 | E6BTU/HR |  | OP | 2023 | P001 | 20200254 | Fuel Comb - Industrial Boilers, ICEs - Natural Gas | Natural Gas Combustion |  | OP | 2023 | 0.302 | E6FT3S | Natural Gas | E | 25 |  |  |  | PM10 Primary (Filt + Cond) | CAP |  | 0.0015 | TON | 0.009987 | LB | E6BTU | This emission factor was derived from other particulate matter emission factors. | USEPA Emission Factor (no Control Efficiency used) |  | 2023GADNR | 2023GADNR
13147 | Hart | 17945011 | 14700029 |  | Hartwell Compressor Station | 486210 | Pipeline Transportation of Natural Gas |  | 34.289 | -82.8106 | OP | 2023 | EU02 | Reciprocating IC Engine | Emergency Generator Kohler | 7.13 | E6BTU/HR |  | OP | 2023 | P001 | 20200254 | Fuel Comb - Industrial Boilers, ICEs - Natural Gas | Natural Gas Combustion |  | OP | 2023 | 0.302 | E6FT3S | Natural Gas | E | 25 |  |  |  | Nitrogen Oxides | CAP |  | 0.058 | TON | 2 | G | HP-HR | Subpart JJJJ NOx limit | Other Emission Factor (no Control Efficiency used) |  | 2023GADNR | 2023GADNR
13147 | Hart | 17945011 | 14700029 |  | Hartwell Compressor Station | 486210 | Pipeline Transportation of Natural Gas |  | 34.289 | -82.8106 | OP | 2023 | EU02 | Reciprocating IC Engine | Emergency Generator Kohler | 7.13 | E6BTU/HR |  | OP | 2023 | P001 | 20200254 | Fuel Comb - Industrial Boilers, ICEs - Natural Gas | Natural Gas Combustion |  | OP | 2023 | 0.302 | E6FT3S | Natural Gas | E | 25 |  |  |  | Carbon Monoxide | CAP |  | 0.115 | TON | 4 | G | HP-HR | Subpart JJJJ CO limit | Other Emission Factor (no Control Efficiency used) |  | 2023GADNR | 2023GADNR
13147 | Hart | 17945011 | 14700029 |  | Hartwell Compressor Station | 486210 | Pipeline Transportation of Natural Gas |  | 34.289 | -82.8106 | OP | 2023 | EU02 | Reciprocating IC Engine | Emergency Generator Kohler | 7.13 | E6BTU/HR |  | OP | 2023 | P001 | 20200254 | Fuel Comb - Industrial Boilers, ICEs - Natural Gas | Natural Gas Combustion |  | OP | 2023 | 0.302 | E6FT3S | Natural Gas | E | 25 |  |  |  | Volatile Organic Compounds | CAP |  | 0.029 | TON | 1 | G | HP-HR | Subpart JJJJ VOC limit | Other Emission Factor (no Control Efficiency used) |  | 2023GADNR | 2023GADNR
13147 | Hart | 17945011 | 14700029 |  | Hartwell Compressor Station | 486210 | Pipeline Transportation of Natural Gas |  | 34.289 | -82.8106 | OP | 2023 | EU02 | Reciprocating IC Engine | Emergency Generator Kohler | 7.13 | E6BTU/HR |  | OP | 2023 | P001 | 20200254 | Fuel Comb - Industrial Boilers, ICEs - Natural Gas | Natural Gas Combustion |  | OP | 2023 | 0.302 | E6FT3S | Natural Gas | E | 25 |  |  |  | Sulfur Dioxide | CAP |  | 9e-05 | TON | 0.000588 | LB | E6BTU | EPA. 2000. Section 3.2, Natural Gas-fired Reciprocating Engines. In: Compilation of Air Pollut... | USEPA Emission Factor (no Control Efficiency used) |  | 2023GADNR | 2023GADNR
13147 | Hart | 17945011 | 14700029 |  | Hartwell Compressor Station | 486210 | Pipeline Transportation of Natural Gas |  | 34.289 | -82.8106 | OP | 2023 | EU08 | Reciprocating IC Engine | Emergency Generator Cummins | 15.8 | E6BTU/HR |  | OP | 2023 | P001 | 20200253 | Fuel Comb - Industrial Boilers, ICEs - Natural Gas | Natural Gas Combustion |  | OP | 2023 | 0.518 | E6FT3S | Natural Gas | E | 22 |  |  |  | PM Condensible | CAP |  | 0 | TON | 0.00991 | LB | E6BTU | EPA. 2000. Section 3.2, Natural Gas-fired Reciprocating Engines. In: Compilation of Air Pollut... | USEPA Emission Factor (no Control Efficiency used) |  | 2023GADNR | 2023GADNR
13147 | Hart | 17945011 | 14700029 |  | Hartwell Compressor Station | 486210 | Pipeline Transportation of Natural Gas |  | 34.289 | -82.8106 | OP | 2023 | EU08 | Reciprocating IC Engine | Emergency Generator Cummins | 15.8 | E6BTU/HR |  | OP | 2023 | P001 | 20200253 | Fuel Comb - Industrial Boilers, ICEs - Natural Gas | Natural Gas Combustion |  | OP | 2023 | 0.518 | E6FT3S | Natural Gas | E | 22 |  |  |  | Volatile Organic Compounds | CAP |  | 0.0005 | TON | 0.01 | G | HP-HR | Emission Test on 6/23/21 by KMs Tech Services. | Site-Specific Emission Factor (no Control Efficiency used) |  | 2023GADNR | 2023GADNR
13147 | Hart | 17945011 | 14700029 |  | Hartwell Compressor Station | 486210 | Pipeline Transportation of Natural Gas |  | 34.289 | -82.8106 | OP | 2023 | EU08 | Reciprocating IC Engine | Emergency Generator Cummins | 15.8 | E6BTU/HR |  | OP | 2023 | P001 | 20200253 | Fuel Comb - Industrial Boilers, ICEs - Natural Gas | Natural Gas Combustion |  | OP | 2023 | 0.518 | E6FT3S | Natural Gas | E | 22 |  |  |  | Sulfur Dioxide | CAP |  | 0.00016 | TON | 0.000588 | LB | E6BTU | EPA. 2000. Section 3.2, Natural Gas-fired Reciprocating Engines. In: Compilation of Air Pollut... | USEPA Emission Factor (no Control Efficiency used) |  | 2023GADNR | 2023GADNR
13147 | Hart | 17945011 | 14700029 |  | Hartwell Compressor Station | 486210 | Pipeline Transportation of Natural Gas |  | 34.289 | -82.8106 | OP | 2023 | EU08 | Reciprocating IC Engine | Emergency Generator Cummins | 15.8 | E6BTU/HR |  | OP | 2023 | P001 | 20200253 | Fuel Comb - Industrial Boilers, ICEs - Natural Gas | Natural Gas Combustion |  | OP | 2023 | 0.518 | E6FT3S | Natural Gas | E | 22 |  |  |  | PM2.5 Primary (Filt + Cond) | CAP |  | 0.00513 | TON | 0.01941 | LB | E6BTU | This emission factor was derived from other particulate matter emission factors. | USEPA Emission Factor (no Control Efficiency used) |  | 2023GADNR | 2023GADNR
13147 | Hart | 17945011 | 14700029 |  | Hartwell Compressor Station | 486210 | Pipeline Transportation of Natural Gas |  | 34.289 | -82.8106 | OP | 2023 | EU08 | Reciprocating IC Engine | Emergency Generator Cummins | 15.8 | E6BTU/HR |  | OP | 2023 | P001 | 20200253 | Fuel Comb - Industrial Boilers, ICEs - Natural Gas | Natural Gas Combustion |  | OP | 2023 | 0.518 | E6FT3S | Natural Gas | E | 22 |  |  |  | PM10 Primary (Filt + Cond) | CAP |  | 0.00513 | TON | 0.01941 | LB | E6BTU | This emission factor was derived from other particulate matter emission factors. | USEPA Emission Factor (no Control Efficiency used) |  | 2023GADNR | 2023GADNR
13147 | Hart | 17945011 | 14700029 |  | Hartwell Compressor Station | 486210 | Pipeline Transportation of Natural Gas |  | 34.289 | -82.8106 | OP | 2023 | EU08 | Reciprocating IC Engine | Emergency Generator Cummins | 15.8 | E6BTU/HR |  | OP | 2023 | P001 | 20200253 | Fuel Comb - Industrial Boilers, ICEs - Natural Gas | Natural Gas Combustion |  | OP | 2023 | 0.518 | E6FT3S | Natural Gas | E | 22 |  |  |  | Carbon Monoxide | CAP |  | 0.09 | TON | 1.8 | G | HP-HR | Emission Test on 6/23/21 by KMs Tech Services. | Site-Specific Emission Factor (no Control Efficiency used) |  | 2023GADNR | 2023GADNR
13147 | Hart | 17945011 | 14700029 |  | Hartwell Compressor Station | 486210 | Pipeline Transportation of Natural Gas |  | 34.289 | -82.8106 | OP | 2023 | EU08 | Reciprocating IC Engine | Emergency Generator Cummins | 15.8 | E6BTU/HR |  | OP | 2023 | P001 | 20200253 | Fuel Comb - Industrial Boilers, ICEs - Natural Gas | Natural Gas Combustion |  | OP | 2023 | 0.518 | E6FT3S | Natural Gas | E | 22 |  |  |  | Nitrogen Oxides | CAP |  | 0.01 | TON | 0.3 | G | HP-HR | Emission Test on 6/23/21 by KMs Tech Services | Site-Specific Emission Factor (no Control Efficiency used) |  | 2023GADNR | 2023GADNR
13147 | Hart | 17945011 | 14700029 |  | Hartwell Compressor Station | 486210 | Pipeline Transportation of Natural Gas |  | 34.289 | -82.8106 | OP | 2023 | EU03 | Boiler | Fuel Gas Heater | 1.5 | E6BTU/HR |  | OP | 2023 | P001 | 10200603 | Fuel Comb - Industrial Boilers, ICEs - Natural Gas | Natural Gas Combustion |  | OP | 2023 | 12.88 | E6FT3S | Natural Gas | E | 8736 |  |  |  | PM2.5 Primary (Filt + Cond) | CAP |  | 0.049 | TON | 7.6 | LB | E6FT3SD | This emission factor was derived from other particulate matter emission factors. | USEPA Emission Factor (no Control Efficiency used) |  | 2023GADNR | 2023GADNR
13147 | Hart | 17945011 | 14700029 |  | Hartwell Compressor Station | 486210 | Pipeline Transportation of Natural Gas |  | 34.289 | -82.8106 | OP | 2023 | EU03 | Boiler | Fuel Gas Heater | 1.5 | E6BTU/HR |  | OP | 2023 | P001 | 10200603 | Fuel Comb - Industrial Boilers, ICEs - Natural Gas | Natural Gas Combustion |  | OP | 2023 | 12.88 | E6FT3S | Natural Gas | E | 8736 |  |  |  | PM10 Primary (Filt + Cond) | CAP |  | 0.049 | TON | 7.6 | LB | E6FT3SD | This emission factor was derived from other particulate matter emission factors. | USEPA Emission Factor (no Control Efficiency used) |  | 2023GADNR | 2023GADNR
13147 | Hart | 17945011 | 14700029 |  | Hartwell Compressor Station | 486210 | Pipeline Transportation of Natural Gas |  | 34.289 | -82.8106 | OP | 2023 | EU03 | Boiler | Fuel Gas Heater | 1.5 | E6BTU/HR |  | OP | 2023 | P001 | 10200603 | Fuel Comb - Industrial Boilers, ICEs - Natural Gas | Natural Gas Combustion |  | OP | 2023 | 12.88 | E6FT3S | Natural Gas | E | 8736 |  |  |  | Nitrogen Oxides | CAP |  | 0.644 | TON | 100 | LB | E6FT3SD | EPA. March, 1998. Section 1.4, Natural Gas Combustion. In: Compilation of Air Pollutant Emissi... | USEPA Emission Factor (no Control Efficiency used) |  | 2023GADNR | 2023GADNR
13147 | Hart | 17945011 | 14700029 |  | Hartwell Compressor Station | 486210 | Pipeline Transportation of Natural Gas |  | 34.289 | -82.8106 | OP | 2023 | EU03 | Boiler | Fuel Gas Heater | 1.5 | E6BTU/HR |  | OP | 2023 | P001 | 10200603 | Fuel Comb - Industrial Boilers, ICEs - Natural Gas | Natural Gas Combustion |  | OP | 2023 | 12.88 | E6FT3S | Natural Gas | E | 8736 |  |  |  | Carbon Monoxide | CAP |  | 0.541 | TON | 84 | LB | E6FT3SD | EPA. March, 1998. Section 1.4, Natural Gas Combustion. In: Compilation of Air Pollutant Emissi... | USEPA Emission Factor (no Control Efficiency used) |  | 2023GADNR | 2023GADNR
13147 | Hart | 17945011 | 14700029 |  | Hartwell Compressor Station | 486210 | Pipeline Transportation of Natural Gas |  | 34.289 | -82.8106 | OP | 2023 | EU03 | Boiler | Fuel Gas Heater | 1.5 | E6BTU/HR |  | OP | 2023 | P001 | 10200603 | Fuel Comb - Industrial Boilers, ICEs - Natural Gas | Natural Gas Combustion |  | OP | 2023 | 12.88 | E6FT3S | Natural Gas | E | 8736 |  |  |  | Sulfur Dioxide | CAP |  | 0.004 | TON | 0.001 | LB | E6BTU | AP-42, 5th ed., Chapter 1.4 Natural Gas Combustion, Table 1.4-2. | Other Emission Factor (no Control Efficiency used) |  | 2023GADNR | 2023GADNR
13147 | Hart | 17945011 | 14700029 |  | Hartwell Compressor Station | 486210 | Pipeline Transportation of Natural Gas |  | 34.289 | -82.8106 | OP | 2023 | EU03 | Boiler | Fuel Gas Heater | 1.5 | E6BTU/HR |  | OP | 2023 | P001 | 10200603 | Fuel Comb - Industrial Boilers, ICEs - Natural Gas | Natural Gas Combustion |  | OP | 2023 | 12.88 | E6FT3S | Natural Gas | E | 8736 |  |  |  | Volatile Organic Compounds | CAP |  | 0.035 | TON | 5.5 | LB | E6FT3SD | EPA. March, 1998. Section 1.4, Natural Gas Combustion. In: Compilation of Air Pollutant Emissi... | USEPA Emission Factor (no Control Efficiency used) |  | 2023GADNR | 2023GADNR
13147 | Hart | 17945011 | 14700029 |  | Hartwell Compressor Station | 486210 | Pipeline Transportation of Natural Gas |  | 34.289 | -82.8106 | OP | 2023 | EU06 | Turbine | Compressor Turbine | 143 | E6BTU/HR |  | OP | 2023 | P001 | 20200201 | Fuel Comb - Industrial Boilers, ICEs - Natural Gas | Natural Gas Combustion |  | OP | 2023 | 617.8 | E6FT3S | Natural Gas | E | 6209 |  |  |  | PM Condensible | CAP |  | 1e-06 | TON | 0.0047 | LB | E6BTU | EPA. 2000. Section 3.1, Stationary Gas Turbines for Electricity Generation. In: Compilation of... | USEPA Emission Factor (pre-control) plus Control Efficiency |  | 2023GADNR | 2023GADNR
13147 | Hart | 17945011 | 14700029 |  | Hartwell Compressor Station | 486210 | Pipeline Transportation of Natural Gas |  | 34.289 | -82.8106 | OP | 2023 | EU06 | Turbine | Compressor Turbine | 143 | E6BTU/HR |  | OP | 2023 | P001 | 20200201 | Fuel Comb - Industrial Boilers, ICEs - Natural Gas | Natural Gas Combustion |  | OP | 2023 | 617.8 | E6FT3S | Natural Gas | E | 6209 |  |  |  | Sulfur Dioxide | CAP |  | 1.05 | TON |  | LB | E6BTU | EPA. 2000. Section 3.1, Stationary Gas Turbines for Electricity Generation. In: Compilation of... | USEPA Emission Factor (no Control Efficiency used) |  | 2023GADNR | 2023GADNR
13147 | Hart | 17945011 | 14700029 |  | Hartwell Compressor Station | 486210 | Pipeline Transportation of Natural Gas |  | 34.289 | -82.8106 | OP | 2023 | EU06 | Turbine | Compressor Turbine | 143 | E6BTU/HR |  | OP | 2023 | P001 | 20200201 | Fuel Comb - Industrial Boilers, ICEs - Natural Gas | Natural Gas Combustion |  | OP | 2023 | 617.8 | E6FT3S | Natural Gas | E | 6209 |  |  |  | PM2.5 Primary (Filt + Cond) | CAP |  | 5.93 | TON | 0.018 | LB | E6BTU | Solar PIL 171 Recommended PM Emission Factor June 2012 | Vendor Emission Factor (no Control Efficiency used) |  | 2023GADNR | 2023GADNR
13147 | Hart | 17945011 | 14700029 |  | Hartwell Compressor Station | 486210 | Pipeline Transportation of Natural Gas |  | 34.289 | -82.8106 | OP | 2023 | EU06 | Turbine | Compressor Turbine | 143 | E6BTU/HR |  | OP | 2023 | P001 | 20200201 | Fuel Comb - Industrial Boilers, ICEs - Natural Gas | Natural Gas Combustion |  | OP | 2023 | 617.8 | E6FT3S | Natural Gas | E | 6209 |  |  |  | PM10 Primary (Filt + Cond) | CAP |  | 5.93 | TON | 0.018 | LB | E6BTU | Solar PIL 171 Recommended PM Emission Factor June 2012 | Vendor Emission Factor (no Control Efficiency used) |  | 2023GADNR | 2023GADNR
13147 | Hart | 17945011 | 14700029 |  | Hartwell Compressor Station | 486210 | Pipeline Transportation of Natural Gas |  | 34.289 | -82.8106 | OP | 2023 | EU06 | Turbine | Compressor Turbine | 143 | E6BTU/HR |  | OP | 2023 | P001 | 20200201 | Fuel Comb - Industrial Boilers, ICEs - Natural Gas | Natural Gas Combustion |  | OP | 2023 | 617.8 | E6FT3S | Natural Gas | E | 6209 |  |  |  | Nitrogen Oxides | CAP |  | 4.86 | TON | 1.56 | LB | HR | NOx - Emission Test 3/7/23 by KMs Tech Services. | Site-Specific Emission Factor (no Control Efficiency used) |  | 2023GADNR | 2023GADNR
13147 | Hart | 17945011 | 14700029 |  | Hartwell Compressor Station | 486210 | Pipeline Transportation of Natural Gas |  | 34.289 | -82.8106 | OP | 2023 | EU06 | Turbine | Compressor Turbine | 143 | E6BTU/HR |  | OP | 2023 | P001 | 20200201 | Fuel Comb - Industrial Boilers, ICEs - Natural Gas | Natural Gas Combustion |  | OP | 2023 | 617.8 | E6FT3S | Natural Gas | E | 6209 |  |  |  | Volatile Organic Compounds | CAP |  | 10.56 | TON | 3.4 | LB | HR | VOC emission factor from typical Dry-Low NOx Turbines | Vendor Emission Factor (no Control Efficiency used) |  | 2023GADNR | 2023GADNR
13147 | Hart | 17945011 | 14700029 |  | Hartwell Compressor Station | 486210 | Pipeline Transportation of Natural Gas |  | 34.289 | -82.8106 | OP | 2023 | EU06 | Turbine | Compressor Turbine | 143 | E6BTU/HR |  | OP | 2023 | P001 | 20200201 | Fuel Comb - Industrial Boilers, ICEs - Natural Gas | Natural Gas Combustion |  | OP | 2023 | 617.8 | E6FT3S | Natural Gas | E | 6209 |  |  |  | Carbon Monoxide | CAP |  | 29.56 | TON | 9.52 | LB | HR | CO emission factor from typical Dry-Low NOx Turbines | Vendor Emission Factor (no Control Efficiency used) |  | 2023GADNR | 2023GADNR
13147 | Hart | 17945011 | 14700029 |  | Hartwell Compressor Station | 486210 | Pipeline Transportation of Natural Gas |  | 34.289 | -82.8106 | OP | 2023 | EU09 | Reciprocating IC Engine | Emergency Generator Cummins C | 13.4 | E6BTU/HR |  | OP | 2023 | P001 | 20200253 | Fuel Comb - Industrial Boilers, ICEs - Natural Gas | Natural Gas Combustion |  | OP | 2023 | 0.539 | E6FT3S | Natural Gas | E | 15 |  |  |  | PM Condensible | CAP |  | 0 | TON | 0.00991 | LB | E6BTU | EPA. 2000. Section 3.2, Natural Gas-fired Reciprocating Engines. In: Compilation of Air Pollut... | USEPA Emission Factor (no Control Efficiency used) |  | 2023GADNR | 2023GADNR
13147 | Hart | 17945011 | 14700029 |  | Hartwell Compressor Station | 486210 | Pipeline Transportation of Natural Gas |  | 34.289 | -82.8106 | OP | 2023 | EU09 | Reciprocating IC Engine | Emergency Generator Cummins C | 13.4 | E6BTU/HR |  | OP | 2023 | P001 | 20200253 | Fuel Comb - Industrial Boilers, ICEs - Natural Gas | Natural Gas Combustion |  | OP | 2023 | 0.539 | E6FT3S | Natural Gas | E | 15 |  |  |  | Volatile Organic Compounds | CAP |  | 0.05 | TON | 1 | G | HP-HR | Subpart JJJJ VOC limit | Other Emission Factor (no Control Efficiency used) |  | 2023GADNR | 2023GADNR
13147 | Hart | 17945011 | 14700029 |  | Hartwell Compressor Station | 486210 | Pipeline Transportation of Natural Gas |  | 34.289 | -82.8106 | OP | 2023 | EU09 | Reciprocating IC Engine | Emergency Generator Cummins C | 13.4 | E6BTU/HR |  | OP | 2023 | P001 | 20200253 | Fuel Comb - Industrial Boilers, ICEs - Natural Gas | Natural Gas Combustion |  | OP | 2023 | 0.539 | E6FT3S | Natural Gas | E | 15 |  |  |  | Sulfur Dioxide | CAP |  | 0.000162 | TON | 0.000588 | LB | E6BTU | EPA. 2000. Section 3.2, Natural Gas-fired Reciprocating Engines. In: Compilation of Air Pollut... | USEPA Emission Factor (no Control Efficiency used) |  | 2023GADNR | 2023GADNR
13147 | Hart | 17945011 | 14700029 |  | Hartwell Compressor Station | 486210 | Pipeline Transportation of Natural Gas |  | 34.289 | -82.8106 | OP | 2023 | EU09 | Reciprocating IC Engine | Emergency Generator Cummins C | 13.4 | E6BTU/HR |  | OP | 2023 | P001 | 20200253 | Fuel Comb - Industrial Boilers, ICEs - Natural Gas | Natural Gas Combustion |  | OP | 2023 | 0.539 | E6FT3S | Natural Gas | E | 15 |  |  |  | PM2.5 Primary (Filt + Cond) | CAP |  | 0.0053 | TON | 0.01941 | LB | E6BTU | This emission factor was derived from other particulate matter emission factors. | USEPA Emission Factor (no Control Efficiency used) |  | 2023GADNR | 2023GADNR
13147 | Hart | 17945011 | 14700029 |  | Hartwell Compressor Station | 486210 | Pipeline Transportation of Natural Gas |  | 34.289 | -82.8106 | OP | 2023 | EU09 | Reciprocating IC Engine | Emergency Generator Cummins C | 13.4 | E6BTU/HR |  | OP | 2023 | P001 | 20200253 | Fuel Comb - Industrial Boilers, ICEs - Natural Gas | Natural Gas Combustion |  | OP | 2023 | 0.539 | E6FT3S | Natural Gas | E | 15 |  |  |  | PM10 Primary (Filt + Cond) | CAP |  | 0.0053 | TON | 0.01941 | LB | E6BTU | This emission factor was derived from other particulate matter emission factors. | USEPA Emission Factor (no Control Efficiency used) |  | 2023GADNR | 2023GADNR
13147 | Hart | 17945011 | 14700029 |  | Hartwell Compressor Station | 486210 | Pipeline Transportation of Natural Gas |  | 34.289 | -82.8106 | OP | 2023 | EU09 | Reciprocating IC Engine | Emergency Generator Cummins C | 13.4 | E6BTU/HR |  | OP | 2023 | P001 | 20200253 | Fuel Comb - Industrial Boilers, ICEs - Natural Gas | Natural Gas Combustion |  | OP | 2023 | 0.539 | E6FT3S | Natural Gas | E | 15 |  |  |  | Nitrogen Oxides | CAP |  | 0.1 | TON | 2 | G | HP-HR | Subpart JJJJ NOx limit | Other Emission Factor (no Control Efficiency used) |  | 2023GADNR | 2023GADNR
13147 | Hart | 17945011 | 14700029 |  | Hartwell Compressor Station | 486210 | Pipeline Transportation of Natural Gas |  | 34.289 | -82.8106 | OP | 2023 | EU09 | Reciprocating IC Engine | Emergency Generator Cummins C | 13.4 | E6BTU/HR |  | OP | 2023 | P001 | 20200253 | Fuel Comb - Industrial Boilers, ICEs - Natural Gas | Natural Gas Combustion |  | OP | 2023 | 0.539 | E6FT3S | Natural Gas | E | 15 |  |  |  | Carbon Monoxide | CAP |  | 0.21 | TON | 4 | G | HP-HR | Subpart JJJJ CO limit | Other Emission Factor (no Control Efficiency used) |  | 2023GADNR | 2023GADNR
13147 | Hart | 17945011 | 14700029 |  | Hartwell Compressor Station | 486210 | Pipeline Transportation of Natural Gas |  | 34.289 | -82.8106 | OP | 2023 | EU05 | Turbine | Compressor Turbine | 143 | E6BTU/HR |  | OP | 2023 | P001 | 20200201 | Fuel Comb - Industrial Boilers, ICEs - Natural Gas | Natural Gas Combustion |  | OP | 2023 | 637.5 | E6FT3S | Natural Gas | I | 7012 |  |  |  | PM Condensible | CAP |  | 2e-06 | TON | 0.0047 | LB | E6BTU | EPA. 2000. Section 3.1, Stationary Gas Turbines for Electricity Generation. In: Compilation of... | USEPA Emission Factor (pre-control) plus Control Efficiency |  | 2023GADNR | 2023GADNR
13147 | Hart | 17945011 | 14700029 |  | Hartwell Compressor Station | 486210 | Pipeline Transportation of Natural Gas |  | 34.289 | -82.8106 | OP | 2023 | EU05 | Turbine | Compressor Turbine | 143 | E6BTU/HR |  | OP | 2023 | P001 | 20200201 | Fuel Comb - Industrial Boilers, ICEs - Natural Gas | Natural Gas Combustion |  | OP | 2023 | 637.5 | E6FT3S | Natural Gas | I | 7012 |  |  |  | Sulfur Dioxide | CAP |  | 1.09 | TON |  | LB | E6BTU | EPA. 2000. Section 3.1, Stationary Gas Turbines for Electricity Generation. In: Compilation of... | USEPA Emission Factor (no Control Efficiency used) |  | 2023GADNR | 2023GADNR
13147 | Hart | 17945011 | 14700029 |  | Hartwell Compressor Station | 486210 | Pipeline Transportation of Natural Gas |  | 34.289 | -82.8106 | OP | 2023 | EU05 | Turbine | Compressor Turbine | 143 | E6BTU/HR |  | OP | 2023 | P001 | 20200201 | Fuel Comb - Industrial Boilers, ICEs - Natural Gas | Natural Gas Combustion |  | OP | 2023 | 637.5 | E6FT3S | Natural Gas | I | 7012 |  |  |  | PM2.5 Primary (Filt + Cond) | CAP |  | 6.12 | TON | 0.018 | LB | E6BTU | Solar Turbines Product Information Literature 171 | Vendor Emission Factor (no Control Efficiency used) |  | 2023GADNR | 2023GADNR
13147 | Hart | 17945011 | 14700029 |  | Hartwell Compressor Station | 486210 | Pipeline Transportation of Natural Gas |  | 34.289 | -82.8106 | OP | 2023 | EU05 | Turbine | Compressor Turbine | 143 | E6BTU/HR |  | OP | 2023 | P001 | 20200201 | Fuel Comb - Industrial Boilers, ICEs - Natural Gas | Natural Gas Combustion |  | OP | 2023 | 637.5 | E6FT3S | Natural Gas | I | 7012 |  |  |  | Nitrogen Oxides | CAP |  | 8.77 | TON | 2.5 | LB | HR | NOx - Emission Test 3/7/23 by KMs Tech Services. | Site-Specific Emission Factor (no Control Efficiency used) |  | 2023GADNR | 2023GADNR
13147 | Hart | 17945011 | 14700029 |  | Hartwell Compressor Station | 486210 | Pipeline Transportation of Natural Gas |  | 34.289 | -82.8106 | OP | 2023 | EU05 | Turbine | Compressor Turbine | 143 | E6BTU/HR |  | OP | 2023 | P001 | 20200201 | Fuel Comb - Industrial Boilers, ICEs - Natural Gas | Natural Gas Combustion |  | OP | 2023 | 637.5 | E6FT3S | Natural Gas | I | 7012 |  |  |  | PM10 Primary (Filt + Cond) | CAP |  | 6.12 | TON | 0.018 | LB | E6BTU | Solar Turbines Product Information Literature 171 | Vendor Emission Factor (no Control Efficiency used) |  | 2023GADNR | 2023GADNR
13147 | Hart | 17945011 | 14700029 |  | Hartwell Compressor Station | 486210 | Pipeline Transportation of Natural Gas |  | 34.289 | -82.8106 | OP | 2023 | EU05 | Turbine | Compressor Turbine | 143 | E6BTU/HR |  | OP | 2023 | P001 | 20200201 | Fuel Comb - Industrial Boilers, ICEs - Natural Gas | Natural Gas Combustion |  | OP | 2023 | 637.5 | E6FT3S | Natural Gas | I | 7012 |  |  |  | Volatile Organic Compounds | CAP |  | 10.9 | TON | 3.11 | LB | HR | VOC emission factors from typical Dry-Low NOx Turbines | Vendor Emission Factor (no Control Efficiency used) |  | 2023GADNR | 2023GADNR
13147 | Hart | 17945011 | 14700029 |  | Hartwell Compressor Station | 486210 | Pipeline Transportation of Natural Gas |  | 34.289 | -82.8106 | OP | 2023 | EU05 | Turbine | Compressor Turbine | 143 | E6BTU/HR |  | OP | 2023 | P001 | 20200201 | Fuel Comb - Industrial Boilers, ICEs - Natural Gas | Natural Gas Combustion |  | OP | 2023 | 637.5 | E6FT3S | Natural Gas | I | 7012 |  |  |  | Carbon Monoxide | CAP |  | 30.51 | TON | 8.7 | LB | HR | CO emission factor from typical Dry-Low NOx Turbines | Vendor Emission Factor (no Control Efficiency used) |  | 2023GADNR | 2023GADNR
13147 | Hart | 17945011 | 14700029 |  | Hartwell Compressor Station | 486210 | Pipeline Transportation of Natural Gas |  | 34.289 | -82.8106 | OP | 2023 | EU01 | Turbine | Compressor Turbine | 91.6 | E6BTU/HR |  | OP | 2023 | P001 | 20200201 | Fuel Comb - Industrial Boilers, ICEs - Natural Gas | Natural Gas Combustion |  | OP | 2023 | 229.03 | E6FT3S | Natural Gas | I | 3191 |  |  |  | PM Condensible | CAP |  | 1e-06 | TON | 0.0047 | LB | E6BTU | EPA. 2000. Section 3.1, Stationary Gas Turbines for Electricity Generation. In: Compilation of... | USEPA Emission Factor (pre-control) plus Control Efficiency |  | 2023GADNR | 2023GADNR
13147 | Hart | 17945011 | 14700029 |  | Hartwell Compressor Station | 486210 | Pipeline Transportation of Natural Gas |  | 34.289 | -82.8106 | OP | 2023 | EU01 | Turbine | Compressor Turbine | 91.6 | E6BTU/HR |  | OP | 2023 | P001 | 20200201 | Fuel Comb - Industrial Boilers, ICEs - Natural Gas | Natural Gas Combustion |  | OP | 2023 | 229.03 | E6FT3S | Natural Gas | I | 3191 |  |  |  | Sulfur Dioxide | CAP |  | 0.39 | TON | 0.003196 | LB | E6BTU | EPA. 2000. Section 3.1, Stationary Gas Turbines for Electricity Generation. In: Compilation of... | USEPA Emission Factor (no Control Efficiency used) |  | 2023GADNR | 2023GADNR
13147 | Hart | 17945011 | 14700029 |  | Hartwell Compressor Station | 486210 | Pipeline Transportation of Natural Gas |  | 34.289 | -82.8106 | OP | 2023 | EU01 | Turbine | Compressor Turbine | 91.6 | E6BTU/HR |  | OP | 2023 | P001 | 20200201 | Fuel Comb - Industrial Boilers, ICEs - Natural Gas | Natural Gas Combustion |  | OP | 2023 | 229.03 | E6FT3S | Natural Gas | I | 3191 |  |  |  | PM2.5 Primary (Filt + Cond) | CAP |  | 0.81 | TON | 0.0066 | LB | E6BTU |  | USEPA Emission Factor (no Control Efficiency used) |  | 2023GADNR | 2023GADNR
13147 | Hart | 17945011 | 14700029 |  | Hartwell Compressor Station | 486210 | Pipeline Transportation of Natural Gas |  | 34.289 | -82.8106 | OP | 2023 | EU01 | Turbine | Compressor Turbine | 91.6 | E6BTU/HR |  | OP | 2023 | P001 | 20200201 | Fuel Comb - Industrial Boilers, ICEs - Natural Gas | Natural Gas Combustion |  | OP | 2023 | 229.03 | E6FT3S | Natural Gas | I | 3191 |  |  |  | PM10 Primary (Filt + Cond) | CAP |  | 0.81 | TON | 0.0066 | LB | E6BTU |  | USEPA Emission Factor (no Control Efficiency used) |  | 2023GADNR | 2023GADNR
13147 | Hart | 17945011 | 14700029 |  | Hartwell Compressor Station | 486210 | Pipeline Transportation of Natural Gas |  | 34.289 | -82.8106 | OP | 2023 | EU01 | Turbine | Compressor Turbine | 91.6 | E6BTU/HR |  | OP | 2023 | P001 | 20200201 | Fuel Comb - Industrial Boilers, ICEs - Natural Gas | Natural Gas Combustion |  | OP | 2023 | 229.03 | E6FT3S | Natural Gas | I | 3191 |  |  |  | Nitrogen Oxides | CAP |  | 1.8 | TON | 1.13 | LB | HR | NOx - Emission Test 3/8/23 by KMs Tech Services | Site-Specific Emission Factor (no Control Efficiency used) |  | 2023GADNR | 2023GADNR
13147 | Hart | 17945011 | 14700029 |  | Hartwell Compressor Station | 486210 | Pipeline Transportation of Natural Gas |  | 34.289 | -82.8106 | OP | 2023 | EU01 | Turbine | Compressor Turbine | 91.6 | E6BTU/HR |  | OP | 2023 | P001 | 20200201 | Fuel Comb - Industrial Boilers, ICEs - Natural Gas | Natural Gas Combustion |  | OP | 2023 | 229.03 | E6FT3S | Natural Gas | I | 3191 |  |  |  | Volatile Organic Compounds | CAP |  | 3.91 | TON | 2.45 | LB | HR | Emission factor from typical Dry-Low NOx Turbines | Vendor Emission Factor (no Control Efficiency used) |  | 2023GADNR | 2023GADNR
13147 | Hart | 17945011 | 14700029 |  | Hartwell Compressor Station | 486210 | Pipeline Transportation of Natural Gas |  | 34.289 | -82.8106 | OP | 2023 | EU01 | Turbine | Compressor Turbine | 91.6 | E6BTU/HR |  | OP | 2023 | P001 | 20200201 | Fuel Comb - Industrial Boilers, ICEs - Natural Gas | Natural Gas Combustion |  | OP | 2023 | 229.03 | E6FT3S | Natural Gas | I | 3191 |  |  |  | Carbon Monoxide | CAP |  | 13.7 | TON | 8.59 | LB | HR | CO emission factors from typical Dry-Low NOx Turbines | Vendor Emission Factor (no Control Efficiency used) |  | 2023GADNR | 2023GADNR
13147 | Hart | 17945011 | 14700029 |  | Hartwell Compressor Station | 486210 | Pipeline Transportation of Natural Gas |  | 34.289 | -82.8106 | OP | 2023 | EU04 | Turbine | Compressor Turbine | 143 | E6BTU/HR |  | OP | 2023 | P001 | 20200201 | Fuel Comb - Industrial Boilers, ICEs - Natural Gas | Natural Gas Combustion |  | OP | 2023 | 523.3 | E6FT3S | Natural Gas | I | 5195 |  |  |  | PM Condensible | CAP |  | 1e-06 | TON | 0.0047 | LB | E6BTU | EPA. 2000. Section 3.1, Stationary Gas Turbines for Electricity Generation. In: Compilation of... | USEPA Emission Factor (pre-control) plus Control Efficiency |  | 2023GADNR | 2023GADNR
13147 | Hart | 17945011 | 14700029 |  | Hartwell Compressor Station | 486210 | Pipeline Transportation of Natural Gas |  | 34.289 | -82.8106 | OP | 2023 | EU04 | Turbine | Compressor Turbine | 143 | E6BTU/HR |  | OP | 2023 | P001 | 20200201 | Fuel Comb - Industrial Boilers, ICEs - Natural Gas | Natural Gas Combustion |  | OP | 2023 | 523.3 | E6FT3S | Natural Gas | I | 5195 |  |  |  | Sulfur Dioxide | CAP |  | 0.89 | TON |  | LB | E6BTU | EPA. 2000. Section 3.1, Stationary Gas Turbines for Electricity Generation. In: Compilation of... | USEPA Emission Factor (no Control Efficiency used) |  | 2023GADNR | 2023GADNR
13147 | Hart | 17945011 | 14700029 |  | Hartwell Compressor Station | 486210 | Pipeline Transportation of Natural Gas |  | 34.289 | -82.8106 | OP | 2023 | EU04 | Turbine | Compressor Turbine | 143 | E6BTU/HR |  | OP | 2023 | P001 | 20200201 | Fuel Comb - Industrial Boilers, ICEs - Natural Gas | Natural Gas Combustion |  | OP | 2023 | 523.3 | E6FT3S | Natural Gas | I | 5195 |  |  |  | PM2.5 Primary (Filt + Cond) | CAP |  | 5.03 | TON | 0.018 | LB | E6BTU | Solar Turbines Product Information Literature 171 | Vendor Emission Factor (no Control Efficiency used) |  | 2023GADNR | 2023GADNR
13147 | Hart | 17945011 | 14700029 |  | Hartwell Compressor Station | 486210 | Pipeline Transportation of Natural Gas |  | 34.289 | -82.8106 | OP | 2023 | EU04 | Turbine | Compressor Turbine | 143 | E6BTU/HR |  | OP | 2023 | P001 | 20200201 | Fuel Comb - Industrial Boilers, ICEs - Natural Gas | Natural Gas Combustion |  | OP | 2023 | 523.3 | E6FT3S | Natural Gas | I | 5195 |  |  |  | PM10 Primary (Filt + Cond) | CAP |  | 5.03 | TON | 0.018 | LB | E6BTU | Solar Turbines Product Information Literature 171 | Vendor Emission Factor (no Control Efficiency used) |  | 2023GADNR | 2023GADNR
13147 | Hart | 17945011 | 14700029 |  | Hartwell Compressor Station | 486210 | Pipeline Transportation of Natural Gas |  | 34.289 | -82.8106 | OP | 2023 | EU04 | Turbine | Compressor Turbine | 143 | E6BTU/HR |  | OP | 2023 | P001 | 20200201 | Fuel Comb - Industrial Boilers, ICEs - Natural Gas | Natural Gas Combustion |  | OP | 2023 | 523.3 | E6FT3S | Natural Gas | I | 5195 |  |  |  | Nitrogen Oxides | CAP |  | 10.28 | TON | 3.96 | LB | HR | NOx - Emission Test 3/8/23 by KM-Tech Services. | Site-Specific Emission Factor (no Control Efficiency used) |  | 2023GADNR | 2023GADNR
13147 | Hart | 17945011 | 14700029 |  | Hartwell Compressor Station | 486210 | Pipeline Transportation of Natural Gas |  | 34.289 | -82.8106 | OP | 2023 | EU04 | Turbine | Compressor Turbine | 143 | E6BTU/HR |  | OP | 2023 | P001 | 20200201 | Fuel Comb - Industrial Boilers, ICEs - Natural Gas | Natural Gas Combustion |  | OP | 2023 | 523.3 | E6FT3S | Natural Gas | I | 5195 |  |  |  | Volatile Organic Compounds | CAP |  | 8.94 | TON | 3.44 | LB | HR | VOC emission factors from typical Dry-Low NOx Turbines | Vendor Emission Factor (no Control Efficiency used) |  | 2023GADNR | 2023GADNR
13147 | Hart | 17945011 | 14700029 |  | Hartwell Compressor Station | 486210 | Pipeline Transportation of Natural Gas |  | 34.289 | -82.8106 | OP | 2023 | EU04 | Turbine | Compressor Turbine | 143 | E6BTU/HR |  | OP | 2023 | P001 | 20200201 | Fuel Comb - Industrial Boilers, ICEs - Natural Gas | Natural Gas Combustion |  | OP | 2023 | 523.3 | E6FT3S | Natural Gas | I | 5195 |  |  |  | Carbon Monoxide | CAP |  | 25.04 | TON | 9.64 | LB | HR | CO emission factor from typical dry-low NOx turbines | Site-Specific Emission Factor (no Control Efficiency used) |  | 2023GADNR | 2023GADNR
13067 | Cobb | 554511 | 6700022 | 30001STLLB3100W | Caraustar Industries Inc | 322130 | Paperboard Mills |  | 33.8194 | -84.6476 | OP | 2023 | COAL | Open Storage Pile | Coal Handling Activities | 57600 | TON/YR |  | OP | 2023 | COALP | 30788801 | Industrial Processes - Pulp & Paper | Coal Handling Fugitives |  | OP | 2023 | 72.2 | TON | Coal | I | 8736 |  |  |  | PM Condensible | CAP |  | 0 | TON |  |  |  | Process does not generate condensible PM. | Engineering Judgment | Process does not generate condensible PM. | 2023GADNR | 2023GADNR
13067 | Cobb | 554511 | 6700022 | 30001STLLB3100W | Caraustar Industries Inc | 322130 | Paperboard Mills |  | 33.8194 | -84.6476 | OP | 2023 | COAL | Open Storage Pile | Coal Handling Activities | 57600 | TON/YR |  | OP | 2023 | COALP | 30788801 | Industrial Processes - Pulp & Paper | Coal Handling Fugitives |  | OP | 2023 | 72.2 | TON | Coal | I | 8736 |  |  |  | PM2.5 Filterable | CAP |  | 7.29 | TON | 1.67 | LB | HR |  | Other Emission Factor (no Control Efficiency used) |  | 2023GADNR | 2023GADNR
13067 | Cobb | 554511 | 6700022 | 30001STLLB3100W | Caraustar Industries Inc | 322130 | Paperboard Mills |  | 33.8194 | -84.6476 | OP | 2023 | COAL | Open Storage Pile | Coal Handling Activities | 57600 | TON/YR |  | OP | 2023 | COALP | 30788801 | Industrial Processes - Pulp & Paper | Coal Handling Fugitives |  | OP | 2023 | 72.2 | TON | Coal | I | 8736 |  |  |  | PM10 Filterable | CAP |  | 7.29 | TON | 1.67 | LB | HR |  | Site-Specific Emission Factor (no Control Efficiency used) |  | 2023GADNR | 2023GADNR
13067 | Cobb | 554511 | 6700022 | 30001STLLB3100W | Caraustar Industries Inc | 322130 | Paperboard Mills |  | 33.8194 | -84.6476 | OP | 2023 | ASH1 | Silo | Fly Ash Storage Silo / Bottom Ash Storage Silo | 10600 | TON/YR | ASH1 consists of CB02 and CB03, the Bottom/Fly Boiler Ash Silos. | OP | 2023 | ASH1P | 30788801 | Industrial Processes - Pulp & Paper | Fly Ash/Bottom Ash Storage Silo |  | OP | 2023 | 6.91 | TON | Ash | I | 8736 |  |  |  | PM Condensible | CAP |  | 0 | TON |  |  |  | Process does not generate condensible PM. | Engineering Judgment | Process does not generate condensible PM. | 2023GADNR | 2023GADNR
13067 | Cobb | 554511 | 6700022 | 30001STLLB3100W | Caraustar Industries Inc | 322130 | Paperboard Mills |  | 33.8194 | -84.6476 | OP | 2023 | ASH1 | Silo | Fly Ash Storage Silo / Bottom Ash Storage Silo | 10600 | TON/YR | ASH1 consists of CB02 and CB03, the Bottom/Fly Boiler Ash Silos. | OP | 2023 | ASH1P | 30788801 | Industrial Processes - Pulp & Paper | Fly Ash/Bottom Ash Storage Silo |  | OP | 2023 | 6.91 | TON | Ash | I | 8736 |  |  |  | PM2.5 Filterable | CAP |  | 0.0004 | TON | 0.11 | LB | TON |  | USEPA Emission Factor (no Control Efficiency used) |  | 2023GADNR | 2023GADNR
13067 | Cobb | 554511 | 6700022 | 30001STLLB3100W | Caraustar Industries Inc | 322130 | Paperboard Mills |  | 33.8194 | -84.6476 | OP | 2023 | ASH1 | Silo | Fly Ash Storage Silo / Bottom Ash Storage Silo | 10600 | TON/YR | ASH1 consists of CB02 and CB03, the Bottom/Fly Boiler Ash Silos. | OP | 2023 | ASH1P | 30788801 | Industrial Processes - Pulp & Paper | Fly Ash/Bottom Ash Storage Silo |  | OP | 2023 | 6.91 | TON | Ash | I | 8736 |  |  |  | PM10 Filterable | CAP |  | 0.0004 | TON | 0.11 | LB | TON |  | USEPA Emission Factor (no Control Efficiency used) |  | 2023GADNR | 2023GADNR
13067 | Cobb | 554511 | 6700022 | 30001STLLB3100W | Caraustar Industries Inc | 322130 | Paperboard Mills |  | 33.8194 | -84.6476 | OP | 2023 | SW03 | Other fugitive | Sweetwater Paperboard Paper Machine |  |  |  | OP |  | SW03 | 30701399 | Industrial Processes - Pulp & Paper | Sweetwater Paperboard Machine Emissions |  | OP | 2023 | 98049 | TON | Paper | O | 8736 |  |  |  | Volatile Organic Compounds | CAP |  | 50.005 | TON | 1.02 | LB | TON | 1.02 lb/ADTFP | Other Emission Factor (no Control Efficiency used) |  | 2023GADNR | 2023GADNR
13067 | Cobb | 554511 | 6700022 | 30001STLLB3100W | Caraustar Industries Inc | 322130 | Paperboard Mills |  | 33.8194 | -84.6476 | OP | 2023 | MT03 | Other fugitive | Mill #2 Paper Machine |  |  |  | OP |  | MT03 | 30788801 | Industrial Processes - Pulp & Paper | Mill #2 Paper Machine Emissions |  | OP | 2023 | 120203 | TON | Paper | O | 8736 |  |  |  | Volatile Organic Compounds | CAP |  | 61.3035 | TON | 1.02 | LB | TON | 1.020 lb/ADTFP | Other Emission Factor (no Control Efficiency used) |  | 2023GADNR | 2023GADNR
13067 | Cobb | 554511 | 6700022 | 30001STLLB3100W | Caraustar Industries Inc | 322130 | Paperboard Mills |  | 33.8194 | -84.6476 | OP | 2023 | SW02 | Process Heater | SWPB Direct Fired Air Heater | 10 | E6BTU/HR |  | OP | 2023 | SW02G | 10500106 | Fuel Comb - Industrial Boilers, ICEs - Natural Gas | SW02 Gas Firing |  | OP | 2023 | 37.72 | E6FT3S | Natural Gas | I | 8736 |  |  |  | Volatile Organic Compounds | CAP |  | 0.104 | TON | 5.5 | LB | E6FT3S |  | Other Emission Factor (no Control Efficiency used) |  | 2023GADNR | 2023GADNR
13067 | Cobb | 554511 | 6700022 | 30001STLLB3100W | Caraustar Industries Inc | 322130 | Paperboard Mills |  | 33.8194 | -84.6476 | OP | 2023 | SW02 | Process Heater | SWPB Direct Fired Air Heater | 10 | E6BTU/HR |  | OP | 2023 | SW02G | 10500106 | Fuel Comb - Industrial Boilers, ICEs - Natural Gas | SW02 Gas Firing |  | OP | 2023 | 37.72 | E6FT3S | Natural Gas | I | 8736 |  |  |  | Sulfur Dioxide | CAP |  | 0.0011 | TON | 0.6 | LB | E6FT3S |  | Other Emission Factor (no Control Efficiency used) |  | 2023GADNR | 2023GADNR
13067 | Cobb | 554511 | 6700022 | 30001STLLB3100W | Caraustar Industries Inc | 322130 | Paperboard Mills |  | 33.8194 | -84.6476 | OP | 2023 | SW02 | Process Heater | SWPB Direct Fired Air Heater | 10 | E6BTU/HR |  | OP | 2023 | SW02G | 10500106 | Fuel Comb - Industrial Boilers, ICEs - Natural Gas | SW02 Gas Firing |  | OP | 2023 | 37.72 | E6FT3S | Natural Gas | I | 8736 |  |  |  | PM2.5 Filterable | CAP |  | 0.0358 | TON | 1.9 | LB | E6FT3S |  | Other Emission Factor (no Control Efficiency used) |  | 2023GADNR | 2023GADNR
13067 | Cobb | 554511 | 6700022 | 30001STLLB3100W | Caraustar Industries Inc | 322130 | Paperboard Mills |  | 33.8194 | -84.6476 | OP | 2023 | SW02 | Process Heater | SWPB Direct Fired Air Heater | 10 | E6BTU/HR |  | OP | 2023 | SW02G | 10500106 | Fuel Comb - Industrial Boilers, ICEs - Natural Gas | SW02 Gas Firing |  | OP | 2023 | 37.72 | E6FT3S | Natural Gas | I | 8736 |  |  |  | PM10 Filterable | CAP |  | 0.0358 | TON | 1.9 | LB | E6FT3S |  | Other Emission Factor (no Control Efficiency used) |  | 2023GADNR | 2023GADNR
13067 | Cobb | 554511 | 6700022 | 30001STLLB3100W | Caraustar Industries Inc | 322130 | Paperboard Mills |  | 33.8194 | -84.6476 | OP | 2023 | SW02 | Process Heater | SWPB Direct Fired Air Heater | 10 | E6BTU/HR |  | OP | 2023 | SW02G | 10500106 | Fuel Comb - Industrial Boilers, ICEs - Natural Gas | SW02 Gas Firing |  | OP | 2023 | 37.72 | E6FT3S | Natural Gas | I | 8736 |  |  |  | PM Condensible | CAP |  | 0.107 | TON | 5.7 | LB | E6FT3S |  | Other Emission Factor (no Control Efficiency used) |  | 2023GADNR | 2023GADNR
13067 | Cobb | 554511 | 6700022 | 30001STLLB3100W | Caraustar Industries Inc | 322130 | Paperboard Mills |  | 33.8194 | -84.6476 | OP | 2023 | SW02 | Process Heater | SWPB Direct Fired Air Heater | 10 | E6BTU/HR |  | OP | 2023 | SW02G | 10500106 | Fuel Comb - Industrial Boilers, ICEs - Natural Gas | SW02 Gas Firing |  | OP | 2023 | 37.72 | E6FT3S | Natural Gas | I | 8736 |  |  |  | Nitrogen Oxides | CAP |  | 1.89 | TON | 100 | LB | E6FT3S |  | Other Emission Factor (no Control Efficiency used) |  | 2023GADNR | 2023GADNR
13067 | Cobb | 554511 | 6700022 | 30001STLLB3100W | Caraustar Industries Inc | 322130 | Paperboard Mills |  | 33.8194 | -84.6476 | OP | 2023 | SW02 | Process Heater | SWPB Direct Fired Air Heater | 10 | E6BTU/HR |  | OP | 2023 | SW02G | 10500106 | Fuel Comb - Industrial Boilers, ICEs - Natural Gas | SW02 Gas Firing |  | OP | 2023 | 37.72 | E6FT3S | Natural Gas | I | 8736 |  |  |  | Carbon Monoxide | CAP |  | 1.58 | TON | 84 | LB | E6FT3S |  | Other Emission Factor (no Control Efficiency used) |  | 2023GADNR | 2023GADNR
13067 | Cobb | 554511 | 6700022 | 30001STLLB3100W | Caraustar Industries Inc | 322130 | Paperboard Mills |  | 33.8194 | -84.6476 | OP | 2023 | CB01 | Boiler | Coal Fired Boiler | 313 | E6BTU/HR |  | OP | 2023 | CB01C | 10200202 | Fuel Comb - Industrial Boilers, ICEs - Coal | CB01 Coal Firing |  | OP | 2023 | 72.2 | TON | Bituminous Coal | I | 24 |  |  |  | Volatile Organic Compounds | CAP |  | 0.002 | TON | 0.06 | LB | TON |  | USEPA Emission Factor (no Control Efficiency used) |  | 2023GADNR | 2023GADNR
13067 | Cobb | 554511 | 6700022 | 30001STLLB3100W | Caraustar Industries Inc | 322130 | Paperboard Mills |  | 33.8194 | -84.6476 | OP | 2023 | CB01 | Boiler | Coal Fired Boiler | 313 | E6BTU/HR |  | OP | 2023 | CB01C | 10200202 | Fuel Comb - Industrial Boilers, ICEs - Coal | CB01 Coal Firing |  | OP | 2023 | 72.2 | TON | Bituminous Coal | I | 24 |  |  |  | Sulfur Dioxide | CAP |  | 5.5 | TON |  |  |  |  | Continuous Emission Monitoring System |  | 2023GADNR | 2023GADNR
13067 | Cobb | 554511 | 6700022 | 30001STLLB3100W | Caraustar Industries Inc | 322130 | Paperboard Mills |  | 33.8194 | -84.6476 | OP | 2023 | CB01 | Boiler | Coal Fired Boiler | 313 | E6BTU/HR |  | OP | 2023 | CB01C | 10200202 | Fuel Comb - Industrial Boilers, ICEs - Coal | CB01 Coal Firing |  | OP | 2023 | 72.2 | TON | Bituminous Coal | I | 24 |  |  |  | PM2.5 Filterable | CAP |  | 0.02 | TON | 0.016 | LB | E6BTU |  | Site-Specific Emission Factor (no Control Efficiency used) |  | 2023GADNR | 2023GADNR
13067 | Cobb | 554511 | 6700022 | 30001STLLB3100W | Caraustar Industries Inc | 322130 | Paperboard Mills |  | 33.8194 | -84.6476 | OP | 2023 | CB01 | Boiler | Coal Fired Boiler | 313 | E6BTU/HR |  | OP | 2023 | CB01C | 10200202 | Fuel Comb - Industrial Boilers, ICEs - Coal | CB01 Coal Firing |  | OP | 2023 | 72.2 | TON | Bituminous Coal | I | 24 |  |  |  | PM10 Filterable | CAP |  | 0.03 | TON | 0.028 | LB | E6BTU |  | Site-Specific Emission Factor (no Control Efficiency used) |  | 2023GADNR | 2023GADNR
13067 | Cobb | 554511 | 6700022 | 30001STLLB3100W | Caraustar Industries Inc | 322130 | Paperboard Mills |  | 33.8194 | -84.6476 | OP | 2023 | CB01 | Boiler | Coal Fired Boiler | 313 | E6BTU/HR |  | OP | 2023 | CB01C | 10200202 | Fuel Comb - Industrial Boilers, ICEs - Coal | CB01 Coal Firing |  | OP | 2023 | 72.2 | TON | Bituminous Coal | I | 24 |  |  |  | PM Condensible | CAP |  | 0.04 | TON | 1.196 | LB | TON | EPA. September, 1998. Section 1.1, Bituminous and Subbituminous Coal Combustion. In: Compilati... | USEPA Emission Factor (no Control Efficiency used) |  | 2023GADNR | 2023GADNR
13067 | Cobb | 554511 | 6700022 | 30001STLLB3100W | Caraustar Industries Inc | 322130 | Paperboard Mills |  | 33.8194 | -84.6476 | OP | 2023 | CB01 | Boiler | Coal Fired Boiler | 313 | E6BTU/HR |  | OP | 2023 | CB01C | 10200202 | Fuel Comb - Industrial Boilers, ICEs - Coal | CB01 Coal Firing |  | OP | 2023 | 72.2 | TON | Bituminous Coal | I | 24 |  |  |  | Nitrogen Oxides | CAP |  | 79 | TON |  |  |  |  | Continuous Emission Monitoring System |  | 2023GADNR | 2023GADNR
13067 | Cobb | 554511 | 6700022 | 30001STLLB3100W | Caraustar Industries Inc | 322130 | Paperboard Mills |  | 33.8194 | -84.6476 | OP | 2023 | CB01 | Boiler | Coal Fired Boiler | 313 | E6BTU/HR |  | OP | 2023 | CB01C | 10200202 | Fuel Comb - Industrial Boilers, ICEs - Coal | CB01 Coal Firing |  | OP | 2023 | 72.2 | TON | Bituminous Coal | I | 24 |  |  |  | Lead | CAP/HAP | HAP-Metal | 0.6 | LB |  |  |  |  | Stack Test (no Control Efficiency used) |  | 2023GADNR | 2023GADNR
13067 | Cobb | 554511 | 6700022 | 30001STLLB3100W | Caraustar Industries Inc | 322130 | Paperboard Mills |  | 33.8194 | -84.6476 | OP | 2023 | CB01 | Boiler | Coal Fired Boiler | 313 | E6BTU/HR |  | OP | 2023 | CB01C | 10200202 | Fuel Comb - Industrial Boilers, ICEs - Coal | CB01 Coal Firing |  | OP | 2023 | 72.2 | TON | Bituminous Coal | I | 24 |  |  |  | Carbon Monoxide | CAP |  | 0.01805 | TON | 0.5 | LB | TON | EPA. September, 1998. Section 1.1, Bituminous and Subbituminous Coal Combustion. In: Compilati... | USEPA Emission Factor (no Control Efficiency used) |  | 2023GADNR | 2023GADNR
13067 | Cobb | 554511 | 6700022 | 30001STLLB3100W | Caraustar Industries Inc | 322130 | Paperboard Mills |  | 33.8194 | -84.6476 | OP | 2023 | CB01 | Boiler | Coal Fired Boiler | 313 | E6BTU/HR |  | OP | 2023 | CB01G | 10200601 | Fuel Comb - Industrial Boilers, ICEs - Natural Gas | CB01 Gas Firing |  | OP | 2023 | 1268.7 | E6FT3SD | Natural Gas | I | 8736 |  |  |  | Volatile Organic Compounds | CAP |  | 3.49 | TON | 5.5 | LB | E6FT3SD | EPA. March, 1998. Section 1.4, Natural Gas Combustion. In: Compilation of Air Pollutant Emissi... | USEPA Emission Factor (no Control Efficiency used) |  | 2023GADNR | 2023GADNR
13067 | Cobb | 554511 | 6700022 | 30001STLLB3100W | Caraustar Industries Inc | 322130 | Paperboard Mills |  | 33.8194 | -84.6476 | OP | 2023 | CB01 | Boiler | Coal Fired Boiler | 313 | E6BTU/HR |  | OP | 2023 | CB01G | 10200601 | Fuel Comb - Industrial Boilers, ICEs - Natural Gas | CB01 Gas Firing |  | OP | 2023 | 1268.7 | E6FT3SD | Natural Gas | I | 8736 |  |  |  | PM2.5 Filterable | CAP |  | 1.2 | TON | 1.9 | LB | E6FT3SD | EPA. March, 1998. Section 1.4, Natural Gas Combustion. In: Compilation of Air Pollutant Emissi... | USEPA Emission Factor (no Control Efficiency used) |  | 2023GADNR | 2023GADNR
13067 | Cobb | 554511 | 6700022 | 30001STLLB3100W | Caraustar Industries Inc | 322130 | Paperboard Mills |  | 33.8194 | -84.6476 | OP | 2023 | CB01 | Boiler | Coal Fired Boiler | 313 | E6BTU/HR |  | OP | 2023 | CB01G | 10200601 | Fuel Comb - Industrial Boilers, ICEs - Natural Gas | CB01 Gas Firing |  | OP | 2023 | 1268.7 | E6FT3SD | Natural Gas | I | 8736 |  |  |  | PM10 Filterable | CAP |  | 1.2 | TON | 1.9 | LB | E6FT3SD | EPA. March, 1998. Section 1.4, Natural Gas Combustion. In: Compilation of Air Pollutant Emissi... | USEPA Emission Factor (no Control Efficiency used) | EPA. March, 1998. AP-42 Section 1.4, Natural Gas Combustion | 2023GADNR | 2023GADNR
13067 | Cobb | 554511 | 6700022 | 30001STLLB3100W | Caraustar Industries Inc | 322130 | Paperboard Mills |  | 33.8194 | -84.6476 | OP | 2023 | CB01 | Boiler | Coal Fired Boiler | 313 | E6BTU/HR |  | OP | 2023 | CB01G | 10200601 | Fuel Comb - Industrial Boilers, ICEs - Natural Gas | CB01 Gas Firing |  | OP | 2023 | 1268.7 | E6FT3SD | Natural Gas | I | 8736 |  |  |  | PM Condensible | CAP |  | 3.62 | TON | 5.7 | LB | E6FT3SD | EPA. March, 1998. Section 1.4, Natural Gas Combustion. In: Compilation of Air Pollutant Emissi... | USEPA Emission Factor (no Control Efficiency used) |  | 2023GADNR | 2023GADNR
13067 | Cobb | 554511 | 6700022 | 30001STLLB3100W | Caraustar Industries Inc | 322130 | Paperboard Mills |  | 33.8194 | -84.6476 | OP | 2023 | CB01 | Boiler | Coal Fired Boiler | 313 | E6BTU/HR |  | OP | 2023 | CB01G | 10200601 | Fuel Comb - Industrial Boilers, ICEs - Natural Gas | CB01 Gas Firing |  | OP | 2023 | 1268.7 | E6FT3SD | Natural Gas | I | 8736 |  |  |  | Carbon Monoxide | CAP |  | 53.3 | TON | 84 | LB | E6FT3SD | EPA. March, 1998. Section 1.4, Natural Gas Combustion. In: Compilation of Air Pollutant Emissi... | USEPA Emission Factor (no Control Efficiency used) |  | 2023GADNR | 2023GADNR
13067 | Cobb | 554511 | 6700022 | 30001STLLB3100W | Caraustar Industries Inc | 322130 | Paperboard Mills |  | 33.8194 | -84.6476 | OP | 2023 | PT01 | Miscellaneous Coating Operation | Paper Coating Operation and Wastewater Treatment Chemicals |  |  |  | OP | 2023 | PT01 | 30701399 | Industrial Processes - Pulp & Paper | Paper Coating Operation and Wastewater Chemicals |  | OP | 2023 | 2466.78 | TON | Coating | I | 8736 |  |  |  | Volatile Organic Compounds | CAP |  | 6.96 | TON |  |  |  |  | Material Balance |  | 2023GADNR | 2023GADNR
13067 | Cobb | 554511 | 6700022 | 30001STLLB3100W | Caraustar Industries Inc | 322130 | Paperboard Mills |  | 33.8194 | -84.6476 | OP | 2023 | MO02 | Other fugitive | Mill #1 Paper Machine |  |  |  | OP |  | MO02 | 30701399 | Industrial Processes - Pulp & Paper | Mill #1 Paper Machine Emissions |  | OP | 2023 | 34425 | TON | Paper | O | 8736 |  |  |  | Volatile Organic Compounds | CAP |  | 17.5568 | TON | 1.02 | LB | TON | 1.020 lb/ADTFP | Other Emission Factor (no Control Efficiency used) |  | 2023GADNR | 2023GADNR
13067 | Cobb | 554511 | 6700022 | 30001STLLB3100W | Caraustar Industries Inc | 322130 | Paperboard Mills |  | 33.8194 | -84.6476 | OP | 2023 | MT02 | Process Heater | Mill #2 Direct Fired Air Heater | 23 | E6BTU/HR |  | OP | 2023 | MT02G | 10500106 | Fuel Comb - Industrial Boilers, ICEs - Natural Gas | MT02 Gas Firing |  | OP | 2023 | 1.93 | E6FT3S | Natural Gas | I | 8736 |  |  |  | Volatile Organic Compounds | CAP |  | 0.005 | TON | 5.5 | LB | E6FT3S |  | Other Emission Factor (no Control Efficiency used) |  | 2023GADNR | 2023GADNR
13067 | Cobb | 554511 | 6700022 | 30001STLLB3100W | Caraustar Industries Inc | 322130 | Paperboard Mills |  | 33.8194 | -84.6476 | OP | 2023 | MT02 | Process Heater | Mill #2 Direct Fired Air Heater | 23 | E6BTU/HR |  | OP | 2023 | MT02G | 10500106 | Fuel Comb - Industrial Boilers, ICEs - Natural Gas | MT02 Gas Firing |  | OP | 2023 | 1.93 | E6FT3S | Natural Gas | I | 8736 |  |  |  | Sulfur Dioxide | CAP |  | 0.001 | TON | 0.6 | LB | E6FT3S |  | Other Emission Factor (no Control Efficiency used) |  | 2023GADNR | 2023GADNR
13067 | Cobb | 554511 | 6700022 | 30001STLLB3100W | Caraustar Industries Inc | 322130 | Paperboard Mills |  | 33.8194 | -84.6476 | OP | 2023 | MT02 | Process Heater | Mill #2 Direct Fired Air Heater | 23 | E6BTU/HR |  | OP | 2023 | MT02G | 10500106 | Fuel Comb - Industrial Boilers, ICEs - Natural Gas | MT02 Gas Firing |  | OP | 2023 | 1.93 | E6FT3S | Natural Gas | I | 8736 |  |  |  | PM2.5 Filterable | CAP |  | 0.002 | TON | 1.9 | LB | E6FT3S |  | Other Emission Factor (no Control Efficiency used) |  | 2023GADNR | 2023GADNR
13067 | Cobb | 554511 | 6700022 | 30001STLLB3100W | Caraustar Industries Inc | 322130 | Paperboard Mills |  | 33.8194 | -84.6476 | OP | 2023 | MT02 | Process Heater | Mill #2 Direct Fired Air Heater | 23 | E6BTU/HR |  | OP | 2023 | MT02G | 10500106 | Fuel Comb - Industrial Boilers, ICEs - Natural Gas | MT02 Gas Firing |  | OP | 2023 | 1.93 | E6FT3S | Natural Gas | I | 8736 |  |  |  | PM10 Filterable | CAP |  | 0.002 | TON | 1.9 | LB | E6FT3S |  | Other Emission Factor (no Control Efficiency used) |  | 2023GADNR | 2023GADNR
13067 | Cobb | 554511 | 6700022 | 30001STLLB3100W | Caraustar Industries Inc | 322130 | Paperboard Mills |  | 33.8194 | -84.6476 | OP | 2023 | MT02 | Process Heater | Mill #2 Direct Fired Air Heater | 23 | E6BTU/HR |  | OP | 2023 | MT02G | 10500106 | Fuel Comb - Industrial Boilers, ICEs - Natural Gas | MT02 Gas Firing |  | OP | 2023 | 1.93 | E6FT3S | Natural Gas | I | 8736 |  |  |  | PM Condensible | CAP |  | 0.005 | TON | 5.7 | LB | E6FT3S |  | Other Emission Factor (no Control Efficiency used) |  | 2023GADNR | 2023GADNR
13067 | Cobb | 554511 | 6700022 | 30001STLLB3100W | Caraustar Industries Inc | 322130 | Paperboard Mills |  | 33.8194 | -84.6476 | OP | 2023 | MT02 | Process Heater | Mill #2 Direct Fired Air Heater | 23 | E6BTU/HR |  | OP | 2023 | MT02G | 10500106 | Fuel Comb - Industrial Boilers, ICEs - Natural Gas | MT02 Gas Firing |  | OP | 2023 | 1.93 | E6FT3S | Natural Gas | I | 8736 |  |  |  | Nitrogen Oxides | CAP |  | 0.096 | TON | 100 | LB | E6FT3S |  | Other Emission Factor (no Control Efficiency used) |  | 2023GADNR | 2023GADNR
13067 | Cobb | 554511 | 6700022 | 30001STLLB3100W | Caraustar Industries Inc | 322130 | Paperboard Mills |  | 33.8194 | -84.6476 | OP | 2023 | MT02 | Process Heater | Mill #2 Direct Fired Air Heater | 23 | E6BTU/HR |  | OP | 2023 | MT02G | 10500106 | Fuel Comb - Industrial Boilers, ICEs - Natural Gas | MT02 Gas Firing |  | OP | 2023 | 1.93 | E6FT3S | Natural Gas | I | 8736 |  |  |  | Carbon Monoxide | CAP |  | 0.081 | TON | 84 | LB | E6FT3S | Emission factor was transferred from natural gas burning boilers assuming process similarity. | Other Emission Factor (no Control Efficiency used) |  | 2023GADNR | 2023GADNR
13067 | Cobb | 554511 | 6700022 | 30001STLLB3100W | Caraustar Industries Inc | 322130 | Paperboard Mills |  | 33.8194 | -84.6476 | OP | 2023 | PH01 | Reciprocating IC Engine | Diesel Fueled Emergency Firefighting Pump | 170 | HP |  | OP | 2023 | PH01P | 20300101 | Fuel Comb - Comm/Institutional - Oil | Diesel Fueled Emergency Firefighting Pump |  | OP | 2023 | 0.32 | E3GAL | Distillate Oil (Diesel) | I | 26 |  |  |  | PM Condensible | CAP |  | 0 | TON |  |  |  | Process is not known to generate condensable PM. | Engineering Judgment | Process is not known to generate condensable PM. | 2023GADNR | 2023GADNR
13067 | Cobb | 554511 | 6700022 | 30001STLLB3100W | Caraustar Industries Inc | 322130 | Paperboard Mills |  | 33.8194 | -84.6476 | OP | 2023 | PH01 | Reciprocating IC Engine | Diesel Fueled Emergency Firefighting Pump | 170 | HP |  | OP | 2023 | PH01P | 20300101 | Fuel Comb - Comm/Institutional - Oil | Diesel Fueled Emergency Firefighting Pump |  | OP | 2023 | 0.32 | E3GAL | Distillate Oil (Diesel) | I | 26 |  |  |  | PM10 Filterable | CAP |  | 0.02 | TON | 0.0022 | LB | HP-HR | AP-42 Section 3.3 | Other Emission Factor (no Control Efficiency used) |  | 2023GADNR | 2023GADNR
13067 | Cobb | 554511 | 6700022 | 30001STLLB3100W | Caraustar Industries Inc | 322130 | Paperboard Mills |  | 33.8194 | -84.6476 | OP | 2023 | PH01 | Reciprocating IC Engine | Diesel Fueled Emergency Firefighting Pump | 170 | HP |  | OP | 2023 | PH01P | 20300101 | Fuel Comb - Comm/Institutional - Oil | Diesel Fueled Emergency Firefighting Pump |  | OP | 2023 | 0.32 | E3GAL | Distillate Oil (Diesel) | I | 26 |  |  |  | PM2.5 Filterable | CAP |  | 0.02 | TON | 0.0022 | LB | HP-HR | AP-42 Section 3.3 | Other Emission Factor (no Control Efficiency used) |  | 2023GADNR | 2023GADNR
13067 | Cobb | 554511 | 6700022 | 30001STLLB3100W | Caraustar Industries Inc | 322130 | Paperboard Mills |  | 33.8194 | -84.6476 | OP | 2023 | PH01 | Reciprocating IC Engine | Diesel Fueled Emergency Firefighting Pump | 170 | HP |  | OP | 2023 | PH01P | 20300101 | Fuel Comb - Comm/Institutional - Oil | Diesel Fueled Emergency Firefighting Pump |  | OP | 2023 | 0.32 | E3GAL | Distillate Oil (Diesel) | I | 26 |  |  |  | Volatile Organic Compounds | CAP |  | 0.02 | TON | 0.002514 | LB | HP-HR |  | Other Emission Factor (no Control Efficiency used) |  | 2023GADNR | 2023GADNR
13067 | Cobb | 554511 | 6700022 | 30001STLLB3100W | Caraustar Industries Inc | 322130 | Paperboard Mills |  | 33.8194 | -84.6476 | OP | 2023 | PH01 | Reciprocating IC Engine | Diesel Fueled Emergency Firefighting Pump | 170 | HP |  | OP | 2023 | PH01P | 20300101 | Fuel Comb - Comm/Institutional - Oil | Diesel Fueled Emergency Firefighting Pump |  | OP | 2023 | 0.32 | E3GAL | Distillate Oil (Diesel) | I | 26 |  |  |  | Sulfur Dioxide | CAP |  | 0.02 | TON | 0.00205 | LB | HP-HR |  | Other Emission Factor (no Control Efficiency used) |  | 2023GADNR | 2023GADNR
13067 | Cobb | 554511 | 6700022 | 30001STLLB3100W | Caraustar Industries Inc | 322130 | Paperboard Mills |  | 33.8194 | -84.6476 | OP | 2023 | PH01 | Reciprocating IC Engine | Diesel Fueled Emergency Firefighting Pump | 170 | HP |  | OP | 2023 | PH01P | 20300101 | Fuel Comb - Comm/Institutional - Oil | Diesel Fueled Emergency Firefighting Pump |  | OP | 2023 | 0.32 | E3GAL | Distillate Oil (Diesel) | I | 26 |  |  |  | Nitrogen Oxides | CAP |  | 0.27 | TON | 0.031 | LB | HP-HR |  | Other Emission Factor (no Control Efficiency used) |  | 2023GADNR | 2023GADNR
13067 | Cobb | 554511 | 6700022 | 30001STLLB3100W | Caraustar Industries Inc | 322130 | Paperboard Mills |  | 33.8194 | -84.6476 | OP | 2023 | PH01 | Reciprocating IC Engine | Diesel Fueled Emergency Firefighting Pump | 170 | HP |  | OP | 2023 | PH01P | 20300101 | Fuel Comb - Comm/Institutional - Oil | Diesel Fueled Emergency Firefighting Pump |  | OP | 2023 | 0.32 | E3GAL | Distillate Oil (Diesel) | I | 26 |  |  |  | Carbon Monoxide | CAP |  | 0.06 | TON | 0.00668 | LB | HP-HR |  | Other Emission Factor (no Control Efficiency used) |  | 2023GADNR | 2023GADNR
13017 | Ben Hill | 17940411 | 1700009 |  | Eagle Railcar Services - Fitzgerald Georgia LLC | 488210 | Support Activities for Rail Transportation |  | 31.701 | -83.211 | OP | 2023 | BB01 | Other process equipment | Wheelabrator-Frye Blasting System |  |  | Manual metal grit blasting system | OP |  | BB01 | 30900204 | Industrial Processes - NEC | Wheelabrator-Frye Blasting System |  | OP | 2023 | 2830 | HR | Grit | I | 2912 |  |  |  | PM2.5 Primary (Filt + Cond) | CAP |  | 0.0008 | TON | 1.38 | LB | TON | 1.38 lbs. PM/Ton abrasive | S/L/T Emission Factor (no Control Efficiency used) |  | 2023GADNR | 2023GADNR
13017 | Ben Hill | 17940411 | 1700009 |  | Eagle Railcar Services - Fitzgerald Georgia LLC | 488210 | Support Activities for Rail Transportation |  | 31.701 | -83.211 | OP | 2023 | BB01 | Other process equipment | Wheelabrator-Frye Blasting System |  |  | Manual metal grit blasting system | OP |  | BB01 | 30900204 | Industrial Processes - NEC | Wheelabrator-Frye Blasting System |  | OP | 2023 | 2830 | HR | Grit | I | 2912 |  |  |  | PM2.5 Filterable | CAP |  | 0.0008 | TON | 1.38 | LB | TON | 1.38 lbs. PM/Ton abrasive | S/L/T Emission Factor (no Control Efficiency used) |  | 2023GADNR | 2023GADNR
13017 | Ben Hill | 17940411 | 1700009 |  | Eagle Railcar Services - Fitzgerald Georgia LLC | 488210 | Support Activities for Rail Transportation |  | 31.701 | -83.211 | OP | 2023 | BB01 | Other process equipment | Wheelabrator-Frye Blasting System |  |  | Manual metal grit blasting system | OP |  | BB01 | 30900204 | Industrial Processes - NEC | Wheelabrator-Frye Blasting System |  | OP | 2023 | 2830 | HR | Grit | I | 2912 |  |  |  | PM10 Primary (Filt + Cond) | CAP |  | 0.0008 | TON | 1.38 | LB | TON | 1.38 lbs. PM/Ton abrasive | S/L/T Emission Factor (no Control Efficiency used) |  | 2023GADNR | 2023GADNR
13017 | Ben Hill | 17940411 | 1700009 |  | Eagle Railcar Services - Fitzgerald Georgia LLC | 488210 | Support Activities for Rail Transportation |  | 31.701 | -83.211 | OP | 2023 | BB01 | Other process equipment | Wheelabrator-Frye Blasting System |  |  | Manual metal grit blasting system | OP |  | BB01 | 30900204 | Industrial Processes - NEC | Wheelabrator-Frye Blasting System |  | OP | 2023 | 2830 | HR | Grit | I | 2912 |  |  |  | PM10 Filterable | CAP |  | 0.0008 | TON | 1.38 | LB | TON | 1.38 lbs. PM/Ton abrasive | S/L/T Emission Factor (no Control Efficiency used) |  | 2023GADNR | 2023GADNR
13017 | Ben Hill | 17940411 | 1700009 |  | Eagle Railcar Services - Fitzgerald Georgia LLC | 488210 | Support Activities for Rail Transportation |  | 31.701 | -83.211 | OP | 2023 | BL01 | Boiler | Boiler 1 | 6.2 | E6BTU/HR |  | OP |  | BL01 | 10200601 | Fuel Comb - Industrial Boilers, ICEs - Natural Gas | Boiler 1 |  | OP | 2023 | 2.639 | E6FT3SD | Natural Gas | I | 416 |  |  |  | PM Condensible | CAP |  | 0.007521 | TON | 5.7 | LB | E6FT3SD | EPA. March, 1998. Section 1.4, Natural Gas Combustion. In: Compilation of Air Pollutant Emissi... | USEPA Emission Factor (no Control Efficiency used) |  | 2023GADNR | 2023GADNR
13017 | Ben Hill | 17940411 | 1700009 |  | Eagle Railcar Services - Fitzgerald Georgia LLC | 488210 | Support Activities for Rail Transportation |  | 31.701 | -83.211 | OP | 2023 | BL01 | Boiler | Boiler 1 | 6.2 | E6BTU/HR |  | OP |  | BL01 | 10200601 | Fuel Comb - Industrial Boilers, ICEs - Natural Gas | Boiler 1 |  | OP | 2023 | 2.639 | E6FT3SD | Natural Gas | I | 416 |  |  |  | Carbon Monoxide | CAP |  | 0.11084 | TON | 84 | LB | E6FT3SD | EPA. March, 1998. Section 1.4, Natural Gas Combustion. In: Compilation of Air Pollutant Emissi... | USEPA Emission Factor (no Control Efficiency used) |  | 2023GADNR | 2023GADNR
13017 | Ben Hill | 17940411 | 1700009 |  | Eagle Railcar Services - Fitzgerald Georgia LLC | 488210 | Support Activities for Rail Transportation |  | 31.701 | -83.211 | OP | 2023 | BL01 | Boiler | Boiler 1 | 6.2 | E6BTU/HR |  | OP |  | BL01 | 10200601 | Fuel Comb - Industrial Boilers, ICEs - Natural Gas | Boiler 1 |  | OP | 2023 | 2.639 | E6FT3SD | Natural Gas | I | 416 |  |  |  | Nitrogen Oxides | CAP |  | 0.13195 | TON | 100 | LB | E6FT3SD | Emission factors are based on AP-42 Chapter 1.4 (July 1998) | Other Emission Factor (no Control Efficiency used) |  | 2023GADNR | 2023GADNR
13017 | Ben Hill | 17940411 | 1700009 |  | Eagle Railcar Services - Fitzgerald Georgia LLC | 488210 | Support Activities for Rail Transportation |  | 31.701 | -83.211 | OP | 2023 | BL01 | Boiler | Boiler 1 | 6.2 | E6BTU/HR |  | OP |  | BL01 | 10200601 | Fuel Comb - Industrial Boilers, ICEs - Natural Gas | Boiler 1 |  | OP | 2023 | 2.639 | E6FT3SD | Natural Gas | I | 416 |  |  |  | Volatile Organic Compounds | CAP |  | 0.007257 | TON | 5.5 | LB | E6FT3SD | EPA. March, 1998. Section 1.4, Natural Gas Combustion. In: Compilation of Air Pollutant Emissi... | USEPA Emission Factor (no Control Efficiency used) |  | 2023GADNR | 2023GADNR
13017 | Ben Hill | 17940411 | 1700009 |  | Eagle Railcar Services - Fitzgerald Georgia LLC | 488210 | Support Activities for Rail Transportation |  | 31.701 | -83.211 | OP | 2023 | BL01 | Boiler | Boiler 1 | 6.2 | E6BTU/HR |  | OP |  | BL01 | 10200601 | Fuel Comb - Industrial Boilers, ICEs - Natural Gas | Boiler 1 |  | OP | 2023 | 2.639 | E6FT3SD | Natural Gas | I | 416 |  |  |  | Sulfur Dioxide | CAP |  | 0.000792 | TON | 0.6 | LB | E6FT3SD | EPA. March, 1998. Section 1.4, Natural Gas Combustion. In: Compilation of Air Pollutant Emissi... | USEPA Emission Factor (no Control Efficiency used) |  | 2023GADNR | 2023GADNR
13017 | Ben Hill | 17940411 | 1700009 |  | Eagle Railcar Services - Fitzgerald Georgia LLC | 488210 | Support Activities for Rail Transportation |  | 31.701 | -83.211 | OP | 2023 | BL01 | Boiler | Boiler 1 | 6.2 | E6BTU/HR |  | OP |  | BL01 | 10200601 | Fuel Comb - Industrial Boilers, ICEs - Natural Gas | Boiler 1 |  | OP | 2023 | 2.639 | E6FT3SD | Natural Gas | I | 416 |  |  |  | PM2.5 Primary (Filt + Cond) | CAP |  | 0.010028 | TON | 7.6 | LB | E6FT3SD | This emission factor was derived from other particulate matter emission factors. | USEPA Emission Factor (no Control Efficiency used) |  | 2023GADNR | 2023GADNR
13017 | Ben Hill | 17940411 | 1700009 |  | Eagle Railcar Services - Fitzgerald Georgia LLC | 488210 | Support Activities for Rail Transportation |  | 31.701 | -83.211 | OP | 2023 | BL01 | Boiler | Boiler 1 | 6.2 | E6BTU/HR |  | OP |  | BL01 | 10200601 | Fuel Comb - Industrial Boilers, ICEs - Natural Gas | Boiler 1 |  | OP | 2023 | 2.639 | E6FT3SD | Natural Gas | I | 416 |  |  |  | PM2.5 Filterable | CAP |  | 0.002507 | TON | 1.9 | LB | E6FT3SD | EPA. March, 1998. Section 1.4, Natural Gas Combustion. In: Compilation of Air Pollutant Emissi... | USEPA Emission Factor (no Control Efficiency used) |  | 2023GADNR | 2023GADNR
13017 | Ben Hill | 17940411 | 1700009 |  | Eagle Railcar Services - Fitzgerald Georgia LLC | 488210 | Support Activities for Rail Transportation |  | 31.701 | -83.211 | OP | 2023 | BL01 | Boiler | Boiler 1 | 6.2 | E6BTU/HR |  | OP |  | BL01 | 10200601 | Fuel Comb - Industrial Boilers, ICEs - Natural Gas | Boiler 1 |  | OP | 2023 | 2.639 | E6FT3SD | Natural Gas | I | 416 |  |  |  | PM10 Primary (Filt + Cond) | CAP |  | 0.010028 | TON | 7.6 | LB | E6FT3SD | This emission factor was derived from other particulate matter emission factors. | USEPA Emission Factor (no Control Efficiency used) |  | 2023GADNR | 2023GADNR
13017 | Ben Hill | 17940411 | 1700009 |  | Eagle Railcar Services - Fitzgerald Georgia LLC | 488210 | Support Activities for Rail Transportation |  | 31.701 | -83.211 | OP | 2023 | BL01 | Boiler | Boiler 1 | 6.2 | E6BTU/HR |  | OP |  | BL01 | 10200601 | Fuel Comb - Industrial Boilers, ICEs - Natural Gas | Boiler 1 |  | OP | 2023 | 2.639 | E6FT3SD | Natural Gas | I | 416 |  |  |  | PM10 Filterable | CAP |  | 0.002507 | TON | 1.9 | LB | E6FT3SD | EPA. March, 1998. Section 1.4, Natural Gas Combustion. In: Compilation of Air Pollutant Emissi... | USEPA Emission Factor (no Control Efficiency used) |  | 2023GADNR | 2023GADNR
13017 | Ben Hill | 17940411 | 1700009 |  | Eagle Railcar Services - Fitzgerald Georgia LLC | 488210 | Support Activities for Rail Transportation |  | 31.701 | -83.211 | OP | 2023 | PB40 | Spray Booth or Coating Line | Paint Booth 2 |  |  | Paint Booth 2 | OP |  | PB40 | 40202401 | Solvent - Industrial Surface Coating & Solvent Use | Paint Booth 2 (PB40) |  | OP | 2023 | 6982 | GAL | Paint | I | 2912 |  |  |  | PM10 Filterable | CAP |  | 0.0017 | TON |  |  |  |  | Engineering Judgment | PM Emissions = Material Usage x Paint Solid Content x [100% - Transfer Efficiency (%)] x [100% - Filter Control Efficiency (%)]Where:Transfer Efficiency =99%Filter Control Efficiency = 99% | 2023GADNR | 2023GADNR
13017 | Ben Hill | 17940411 | 1700009 |  | Eagle Railcar Services - Fitzgerald Georgia LLC | 488210 | Support Activities for Rail Transportation |  | 31.701 | -83.211 | OP | 2023 | PB40 | Spray Booth or Coating Line | Paint Booth 2 |  |  | Paint Booth 2 | OP |  | PB40 | 40202401 | Solvent - Industrial Surface Coating & Solvent Use | Paint Booth 2 (PB40) |  | OP | 2023 | 6982 | GAL | Paint | I | 2912 |  |  |  | Volatile Organic Compounds | CAP |  | 8.785 | TON |  |  |  |  | Material Balance |  | 2023GADNR | 2023GADNR
13017 | Ben Hill | 17940411 | 1700009 |  | Eagle Railcar Services - Fitzgerald Georgia LLC | 488210 | Support Activities for Rail Transportation |  | 31.701 | -83.211 | OP | 2023 | PB40 | Spray Booth or Coating Line | Paint Booth 2 |  |  | Paint Booth 2 | OP |  | PB40 | 40202401 | Solvent - Industrial Surface Coating & Solvent Use | Paint Booth 2 (PB40) |  | OP | 2023 | 6982 | GAL | Paint | I | 2912 |  |  |  | PM10 Primary (Filt + Cond) | CAP |  | 0.0017 | TON |  |  |  |  | Engineering Judgment | PM Emissions = Material Usage x Paint Solid Content x [100% - Transfer Efficiency (%)] x [100% - Filter Control Efficiency (%)]Where:Transfer Efficiency =99%Filter Control Efficiency = 99% | 2023GADNR | 2023GADNR
13017 | Ben Hill | 17940411 | 1700009 |  | Eagle Railcar Services - Fitzgerald Georgia LLC | 488210 | Support Activities for Rail Transportation |  | 31.701 | -83.211 | OP | 2023 | PB40 | Spray Booth or Coating Line | Paint Booth 2 |  |  | Paint Booth 2 | OP |  | PB40 | 40202401 | Solvent - Industrial Surface Coating & Solvent Use | Paint Booth 2 (PB40) |  | OP | 2023 | 6982 | GAL | Paint | I | 2912 |  |  |  | PM2.5 Primary (Filt + Cond) | CAP |  | 0.0017 | TON |  |  |  |  | Engineering Judgment | PM Emissions = Material Usage x Paint Solid Content x [100% - Transfer Efficiency (%)] x [100% - Filter Control Efficiency (%)]Where:Transfer Efficiency =99%Filter Control Efficiency = 99% | 2023GADNR | 2023GADNR
13017 | Ben Hill | 17940411 | 1700009 |  | Eagle Railcar Services - Fitzgerald Georgia LLC | 488210 | Support Activities for Rail Transportation |  | 31.701 | -83.211 | OP | 2023 | PB40 | Spray Booth or Coating Line | Paint Booth 2 |  |  | Paint Booth 2 | OP |  | PB40 | 40202401 | Solvent - Industrial Surface Coating & Solvent Use | Paint Booth 2 (PB40) |  | OP | 2023 | 6982 | GAL | Paint | I | 2912 |  |  |  | PM2.5 Filterable | CAP |  | 0.0017 | TON |  |  |  |  | Engineering Judgment | PM Emissions = Material Usage x Paint Solid Content x [100% - Transfer Efficiency (%)] x [100% - Filter Control Efficiency (%)]Where:Transfer Efficiency =99%Filter Control Efficiency = 99% | 2023GADNR | 2023GADNR
13017 | Ben Hill | 17940411 | 1700009 |  | Eagle Railcar Services - Fitzgerald Georgia LLC | 488210 | Support Activities for Rail Transportation |  | 31.701 | -83.211 | OP | 2023 | PB20 | Spray Booth or Coating Line | Paint Booth 1 |  |  | Paint Booth 1 | OP |  | PB20 | 40202401 | Solvent - Industrial Surface Coating & Solvent Use | Paint Booth 1 (PB20) |  | OP | 2023 | 6982 | GAL | Paint | I | 2912 |  |  |  | PM2.5 Filterable | CAP |  | 0.0017 | TON |  |  |  | Assumed worst case solids content, 60% transfer efficiency, and 95% filter control | Engineering Judgment | PM Emissions = Material Usage x Paint Solid Content x [100% - Transfer Efficiency (%)] x [100% - Filter Control Efficiency (%)]Where:Transfer Efficiency =99%Filter Control Efficiency = 99% | 2023GADNR | 2023GADNR
13017 | Ben Hill | 17940411 | 1700009 |  | Eagle Railcar Services - Fitzgerald Georgia LLC | 488210 | Support Activities for Rail Transportation |  | 31.701 | -83.211 | OP | 2023 | PB20 | Spray Booth or Coating Line | Paint Booth 1 |  |  | Paint Booth 1 | OP |  | PB20 | 40202401 | Solvent - Industrial Surface Coating & Solvent Use | Paint Booth 1 (PB20) |  | OP | 2023 | 6982 | GAL | Paint | I | 2912 |  |  |  | PM2.5 Primary (Filt + Cond) | CAP |  | 0.0017 | TON |  |  |  |  | Engineering Judgment | PM Emissions = Material Usage x Paint Solid Content x [100% - Transfer Efficiency (%)] x [100% - Filter Control Efficiency (%)]Where:Transfer Efficiency =99%Filter Control Efficiency = 99% | 2023GADNR | 2023GADNR
13017 | Ben Hill | 17940411 | 1700009 |  | Eagle Railcar Services - Fitzgerald Georgia LLC | 488210 | Support Activities for Rail Transportation |  | 31.701 | -83.211 | OP | 2023 | PB20 | Spray Booth or Coating Line | Paint Booth 1 |  |  | Paint Booth 1 | OP |  | PB20 | 40202401 | Solvent - Industrial Surface Coating & Solvent Use | Paint Booth 1 (PB20) |  | OP | 2023 | 6982 | GAL | Paint | I | 2912 |  |  |  | Volatile Organic Compounds | CAP |  | 8.785 | TON |  |  |  |  | Material Balance |  | 2023GADNR | 2023GADNR
13017 | Ben Hill | 17940411 | 1700009 |  | Eagle Railcar Services - Fitzgerald Georgia LLC | 488210 | Support Activities for Rail Transportation |  | 31.701 | -83.211 | OP | 2023 | PB20 | Spray Booth or Coating Line | Paint Booth 1 |  |  | Paint Booth 1 | OP |  | PB20 | 40202401 | Solvent - Industrial Surface Coating & Solvent Use | Paint Booth 1 (PB20) |  | OP | 2023 | 6982 | GAL | Paint | I | 2912 |  |  |  | PM10 Filterable | CAP |  | 0.0017 | TON |  |  |  |  | Engineering Judgment | PM Emissions = Material Usage x Paint Solid Content x [100% - Transfer Efficiency (%)] x [100% - Filter Control Efficiency (%)]Where:Transfer Efficiency =99%Filter Control Efficiency = 99% | 2023GADNR | 2023GADNR
13017 | Ben Hill | 17940411 | 1700009 |  | Eagle Railcar Services - Fitzgerald Georgia LLC | 488210 | Support Activities for Rail Transportation |  | 31.701 | -83.211 | OP | 2023 | PB20 | Spray Booth or Coating Line | Paint Booth 1 |  |  | Paint Booth 1 | OP |  | PB20 | 40202401 | Solvent - Industrial Surface Coating & Solvent Use | Paint Booth 1 (PB20) |  | OP | 2023 | 6982 | GAL | Paint | I | 2912 |  |  |  | PM10 Primary (Filt + Cond) | CAP |  | 0.0017 | TON |  |  |  |  | Engineering Judgment | PM Emissions = Material Usage x Paint Solid Content x [100% - Transfer Efficiency (%)] x [100% - Filter Control Efficiency (%)]Where:Transfer Efficiency =99%Filter Control Efficiency = 99% | 2023GADNR | 2023GADNR
13017 | Ben Hill | 17940411 | 1700009 |  | Eagle Railcar Services - Fitzgerald Georgia LLC | 488210 | Support Activities for Rail Transportation |  | 31.701 | -83.211 | OP | 2023 | CL01 | Other process equipment | Railcar Cleaning Operation |  |  |  | OP |  | CL01 | 40202401 | Solvent - Industrial Surface Coating & Solvent Use | Railcar Cleaning - Hatch | Emissions from railcars containing hatch commodities. | OP | 2023 | 252 | EACH | Tank Car | I | 2912 |  |  |  | Volatile Organic Compounds | CAP |  | 0.0374 | TON |  |  |  |  | Material Balance |  | 2023GADNR | 2023GADNR
13017 | Ben Hill | 17940411 | 1700009 |  | Eagle Railcar Services - Fitzgerald Georgia LLC | 488210 | Support Activities for Rail Transportation |  | 31.701 | -83.211 | OP | 2023 | CL01 | Other process equipment | Railcar Cleaning Operation |  |  |  | OP |  | FL01-1 | 49090023 | Solvent - Industrial Surface Coating & Solvent Use | Flare Pilot | Natural gas combustion for flare pilot light | OP | 2023 | 625 | E6BTU | Natural Gas | I | 8736 |  |  |  | Nitrogen Oxides | CAP |  | 0.043125 | TON | 0.138 | LB | E6BTU | Factors taken from TCEQ Emissions Inventory Technical Supplement Appendix A | Other Emission Factor (no Control Efficiency used) | Table A-6 - http://www.tceq.texas.gov/assets/public/comm_exec/pubs/rg/rg360/rg36011/appendix_a.pdf | 2023GADNR | 2023GADNR
13017 | Ben Hill | 17940411 | 1700009 |  | Eagle Railcar Services - Fitzgerald Georgia LLC | 488210 | Support Activities for Rail Transportation |  | 31.701 | -83.211 | OP | 2023 | CL01 | Other process equipment | Railcar Cleaning Operation |  |  |  | OP |  | FL01-1 | 49090023 | Solvent - Industrial Surface Coating & Solvent Use | Flare Pilot | Natural gas combustion for flare pilot light | OP | 2023 | 625 | E6BTU | Natural Gas | I | 8736 |  |  |  | Sulfur Dioxide | CAP |  | 0.000184 | TON | 0.00059 | LB | E6BTU | Factors taken from TCEQ Emissions Inventory Technical Supplement Appendix A | Other Emission Factor (no Control Efficiency used) | Table A-6 - http://www.tceq.texas.gov/assets/public/comm_exec/pubs/rg/rg360/rg36011/appendix_a.pdf | 2023GADNR | 2023GADNR
13017 | Ben Hill | 17940411 | 1700009 |  | Eagle Railcar Services - Fitzgerald Georgia LLC | 488210 | Support Activities for Rail Transportation |  | 31.701 | -83.211 | OP | 2023 | CL01 | Other process equipment | Railcar Cleaning Operation |  |  |  | OP |  | FL01-1 | 49090023 | Solvent - Industrial Surface Coating & Solvent Use | Flare Pilot | Natural gas combustion for flare pilot light | OP | 2023 | 625 | E6BTU | Natural Gas | I | 8736 |  |  |  | Carbon Monoxide | CAP |  | 0.086094 | TON | 0.2755 | LB | E6BTU | Factors taken from TCEQ Emissions Inventory Technical Supplement Appendix A | Other Emission Factor (no Control Efficiency used) | Table A-6 - http://www.tceq.texas.gov/assets/public/comm_exec/pubs/rg/rg360/rg36011/appendix_a.pdf | 2023GADNR | 2023GADNR
13017 | Ben Hill | 17940411 | 1700009 |  | Eagle Railcar Services - Fitzgerald Georgia LLC | 488210 | Support Activities for Rail Transportation |  | 31.701 | -83.211 | OP | 2023 | CL01 | Other process equipment | Railcar Cleaning Operation |  |  |  | OP |  | FL01 | 40290023 | Solvent - Industrial Surface Coating & Solvent Use | Railcar Cleaning - Flare | Flare for controlling emissions from railcars containing flare commodities. | OP | 2023 | 5.801 | E6FT3S | Natural Gas | I | 2912 |  |  |  | Volatile Organic Compounds | CAP |  | 0.1986 | TON |  |  |  |  | Material Balance |  | 2023GADNR | 2023GADNR
13017 | Ben Hill | 17940411 | 1700009 |  | Eagle Railcar Services - Fitzgerald Georgia LLC | 488210 | Support Activities for Rail Transportation |  | 31.701 | -83.211 | OP | 2023 | CL01 | Other process equipment | Railcar Cleaning Operation |  |  |  | OP |  | FL01 | 40290023 | Solvent - Industrial Surface Coating & Solvent Use | Railcar Cleaning - Flare | Flare for controlling emissions from railcars containing flare commodities. | OP | 2023 | 5.801 | E6FT3S | Natural Gas | I | 2912 |  |  |  | Sulfur Dioxide | CAP |  | 0.001746 | TON | 0.00059 | LB | E6BTU | Factors taken from TCEQ Emissions Inventory Technical Supplement Appendix A | Other Emission Factor (no Control Efficiency used) | Table A-6 - http://www.tceq.texas.gov/assets/public/comm_exec/pubs/rg/rg360/rg36011/appendix_a.pdf | 2023GADNR | 2023GADNR
13017 | Ben Hill | 17940411 | 1700009 |  | Eagle Railcar Services - Fitzgerald Georgia LLC | 488210 | Support Activities for Rail Transportation |  | 31.701 | -83.211 | OP | 2023 | CL01 | Other process equipment | Railcar Cleaning Operation |  |  |  | OP |  | FL01 | 40290023 | Solvent - Industrial Surface Coating & Solvent Use | Railcar Cleaning - Flare | Flare for controlling emissions from railcars containing flare commodities. | OP | 2023 | 5.801 | E6FT3S | Natural Gas | I | 2912 |  |  |  | Nitrogen Oxides | CAP |  | 0.40827 | TON | 0.138 | LB | E6BTU | Factors taken from TCEQ Emissions Inventory Technical Supplement Appendix A | Other Emission Factor (no Control Efficiency used) | Table A-6 - http://www.tceq.texas.gov/assets/public/comm_exec/pubs/rg/rg360/rg36011/appendix_a.pdf | 2023GADNR | 2023GADNR
13017 | Ben Hill | 17940411 | 1700009 |  | Eagle Railcar Services - Fitzgerald Georgia LLC | 488210 | Support Activities for Rail Transportation |  | 31.701 | -83.211 | OP | 2023 | CL01 | Other process equipment | Railcar Cleaning Operation |  |  |  | OP |  | FL01 | 40290023 | Solvent - Industrial Surface Coating & Solvent Use | Railcar Cleaning - Flare | Flare for controlling emissions from railcars containing flare commodities. | OP | 2023 | 5.801 | E6FT3S | Natural Gas | I | 2912 |  |  |  | Carbon Monoxide | CAP |  | 0.81507 | TON | 0.2755 | LB | E6BTU | Factors taken from TCEQ Emissions Inventory Technical Supplement Appendix A | Other Emission Factor (no Control Efficiency used) | Table A-6 - http://www.tceq.texas.gov/assets/public/comm_exec/pubs/rg/rg360/rg36011/appendix_a.pdf | 2023GADNR | 2023GADNR
13017 | Ben Hill | 17940411 | 1700009 |  | Eagle Railcar Services - Fitzgerald Georgia LLC | 488210 | Support Activities for Rail Transportation |  | 31.701 | -83.211 | OP | 2023 | GEG1 | Other/Small Combustion | Generic Fuel Burning Equipment |  |  | 14 units with heat inputs ranging between 0.08 and 4.4 MMBtu/hr (22.13 MMBtu/hr combined heat input capacity) | OP |  | GEG1-P | 20201001 | Fuel Comb - Industrial Boilers, ICEs - Other | Generic Fuel Burning Equipment - Propane |  | OP | 2023 | 0.00064 | E6GAL | Propane | I | 8736 |  |  |  | PM10 Filterable | CAP |  | 0.0001 | TON | 0.2 | LB | E3GAL | AP-42 Section 1.5 Liquified Petroleum Gas Combustion - Table 1.5-1 | S/L/T Emission Factor (no Control Efficiency used) |  | 2023GADNR | 2023GADNR
13017 | Ben Hill | 17940411 | 1700009 |  | Eagle Railcar Services - Fitzgerald Georgia LLC | 488210 | Support Activities for Rail Transportation |  | 31.701 | -83.211 | OP | 2023 | GEG1 | Other/Small Combustion | Generic Fuel Burning Equipment |  |  | 14 units with heat inputs ranging between 0.08 and 4.4 MMBtu/hr (22.13 MMBtu/hr combined heat input capacity) | OP |  | GEG1-P | 20201001 | Fuel Comb - Industrial Boilers, ICEs - Other | Generic Fuel Burning Equipment - Propane |  | OP | 2023 | 0.00064 | E6GAL | Propane | I | 8736 |  |  |  | Carbon Monoxide | CAP |  | 0.0024 | TON | 7.5 | LB | E3GAL | AP-42 Section 1.5 Liquified Petroleum Gas Combustion - Table 1.5-1 | S/L/T Emission Factor (no Control Efficiency used) |  | 2023GADNR | 2023GADNR
13017 | Ben Hill | 17940411 | 1700009 |  | Eagle Railcar Services - Fitzgerald Georgia LLC | 488210 | Support Activities for Rail Transportation |  | 31.701 | -83.211 | OP | 2023 | GEG1 | Other/Small Combustion | Generic Fuel Burning Equipment |  |  | 14 units with heat inputs ranging between 0.08 and 4.4 MMBtu/hr (22.13 MMBtu/hr combined heat input capacity) | OP |  | GEG1-P | 20201001 | Fuel Comb - Industrial Boilers, ICEs - Other | Generic Fuel Burning Equipment - Propane |  | OP | 2023 | 0.00064 | E6GAL | Propane | I | 8736 |  |  |  | Sulfur Dioxide | CAP |  | 0.0005 | TON | 1.5 | LB | E3GAL | AP-42 Section 1.5 Liquified Petroleum Gas Combustion - Table 1.5-1 | S/L/T Emission Factor (no Control Efficiency used) |  | 2023GADNR | 2023GADNR
13017 | Ben Hill | 17940411 | 1700009 |  | Eagle Railcar Services - Fitzgerald Georgia LLC | 488210 | Support Activities for Rail Transportation |  | 31.701 | -83.211 | OP | 2023 | GEG1 | Other/Small Combustion | Generic Fuel Burning Equipment |  |  | 14 units with heat inputs ranging between 0.08 and 4.4 MMBtu/hr (22.13 MMBtu/hr combined heat input capacity) | OP |  | GEG1-P | 20201001 | Fuel Comb - Industrial Boilers, ICEs - Other | Generic Fuel Burning Equipment - Propane |  | OP | 2023 | 0.00064 | E6GAL | Propane | I | 8736 |  |  |  | PM Condensible | CAP |  | 0.0002 | TON | 0.5 | LB | E3GAL | AP-42 Section 1.5 Liquified Petroleum Gas Combustion - Table 1.5-1 | S/L/T Emission Factor (no Control Efficiency used) |  | 2023GADNR | 2023GADNR
13017 | Ben Hill | 17940411 | 1700009 |  | Eagle Railcar Services - Fitzgerald Georgia LLC | 488210 | Support Activities for Rail Transportation |  | 31.701 | -83.211 | OP | 2023 | GEG1 | Other/Small Combustion | Generic Fuel Burning Equipment |  |  | 14 units with heat inputs ranging between 0.08 and 4.4 MMBtu/hr (22.13 MMBtu/hr combined heat input capacity) | OP |  | GEG1-P | 20201001 | Fuel Comb - Industrial Boilers, ICEs - Other | Generic Fuel Burning Equipment - Propane |  | OP | 2023 | 0.00064 | E6GAL | Propane | I | 8736 |  |  |  | PM2.5 Filterable | CAP |  | 1e-05 | TON | 0.2 | LB | E3GAL | AP-42 Section 1.5 Liquified Petroleum Gas Combustion - Table 1.5-1 | S/L/T Emission Factor (no Control Efficiency used) |  | 2023GADNR | 2023GADNR
13017 | Ben Hill | 17940411 | 1700009 |  | Eagle Railcar Services - Fitzgerald Georgia LLC | 488210 | Support Activities for Rail Transportation |  | 31.701 | -83.211 | OP | 2023 | GEG1 | Other/Small Combustion | Generic Fuel Burning Equipment |  |  | 14 units with heat inputs ranging between 0.08 and 4.4 MMBtu/hr (22.13 MMBtu/hr combined heat input capacity) | OP |  | GEG1-P | 20201001 | Fuel Comb - Industrial Boilers, ICEs - Other | Generic Fuel Burning Equipment - Propane |  | OP | 2023 | 0.00064 | E6GAL | Propane | I | 8736 |  |  |  | Volatile Organic Compounds | CAP |  | 0.0003 | TON | 0.8 | LB | E3GAL | AP-42 Section 1.5 Liquified Petroleum Gas Combustion - Table 1.5-1 | S/L/T Emission Factor (no Control Efficiency used) |  | 2023GADNR | 2023GADNR
13017 | Ben Hill | 17940411 | 1700009 |  | Eagle Railcar Services - Fitzgerald Georgia LLC | 488210 | Support Activities for Rail Transportation |  | 31.701 | -83.211 | OP | 2023 | GEG1 | Other/Small Combustion | Generic Fuel Burning Equipment |  |  | 14 units with heat inputs ranging between 0.08 and 4.4 MMBtu/hr (22.13 MMBtu/hr combined heat input capacity) | OP |  | GEG1-P | 20201001 | Fuel Comb - Industrial Boilers, ICEs - Other | Generic Fuel Burning Equipment - Propane |  | OP | 2023 | 0.00064 | E6GAL | Propane | I | 8736 |  |  |  | Nitrogen Oxides | CAP |  | 0.0042 | TON | 13 | LB | E3GAL | AP-42 Section 1.5 Liquified Petroleum Gas Combustion - Table 1.5-1 | S/L/T Emission Factor (no Control Efficiency used) |  | 2023GADNR | 2023GADNR
13017 | Ben Hill | 17940411 | 1700009 |  | Eagle Railcar Services - Fitzgerald Georgia LLC | 488210 | Support Activities for Rail Transportation |  | 31.701 | -83.211 | OP | 2023 | GEG1 | Other/Small Combustion | Generic Fuel Burning Equipment |  |  | 14 units with heat inputs ranging between 0.08 and 4.4 MMBtu/hr (22.13 MMBtu/hr combined heat input capacity) | OP |  | GEG1 | 10500106 | Fuel Comb - Industrial Boilers, ICEs - Natural Gas | Generic Fuel Burning Equipment - Natural Gas |  | OP | 2023 | 4.38 | E6FT3SD | Natural Gas | I | 8736 |  |  |  | PM2.5 Filterable | CAP |  | 0.00657 | TON | 3 | LB | E6FT3SD | See reference for PM10, FILTERABLE EF | Other Emission Factor (no Control Efficiency used) | Emissions Factor taken from USEPA AP-42. | 2023GADNR | 2023GADNR
13017 | Ben Hill | 17940411 | 1700009 |  | Eagle Railcar Services - Fitzgerald Georgia LLC | 488210 | Support Activities for Rail Transportation |  | 31.701 | -83.211 | OP | 2023 | GEG1 | Other/Small Combustion | Generic Fuel Burning Equipment |  |  | 14 units with heat inputs ranging between 0.08 and 4.4 MMBtu/hr (22.13 MMBtu/hr combined heat input capacity) | OP |  | GEG1 | 10500106 | Fuel Comb - Industrial Boilers, ICEs - Natural Gas | Generic Fuel Burning Equipment - Natural Gas |  | OP | 2023 | 4.38 | E6FT3SD | Natural Gas | I | 8736 |  |  |  | Sulfur Dioxide | CAP |  | 0.001314 | TON | 0.6 | LB | E6FT3SD | Emission factors are based on AP-42 Chapter 1.4 (July 1998) | Other Emission Factor (no Control Efficiency used) |  | 2023GADNR | 2023GADNR
13017 | Ben Hill | 17940411 | 1700009 |  | Eagle Railcar Services - Fitzgerald Georgia LLC | 488210 | Support Activities for Rail Transportation |  | 31.701 | -83.211 | OP | 2023 | GEG1 | Other/Small Combustion | Generic Fuel Burning Equipment |  |  | 14 units with heat inputs ranging between 0.08 and 4.4 MMBtu/hr (22.13 MMBtu/hr combined heat input capacity) | OP |  | GEG1 | 10500106 | Fuel Comb - Industrial Boilers, ICEs - Natural Gas | Generic Fuel Burning Equipment - Natural Gas |  | OP | 2023 | 4.38 | E6FT3SD | Natural Gas | I | 8736 |  |  |  | Volatile Organic Compounds | CAP |  | 0.011607 | TON | 5.3 | LB | E6FT3SD | Emission factor was transferred from natural gas burning boilers assuming process similarity. | Other Emission Factor (no Control Efficiency used) | Emissions Factor taken from USEPA AP-42 | 2023GADNR | 2023GADNR
13017 | Ben Hill | 17940411 | 1700009 |  | Eagle Railcar Services - Fitzgerald Georgia LLC | 488210 | Support Activities for Rail Transportation |  | 31.701 | -83.211 | OP | 2023 | GEG1 | Other/Small Combustion | Generic Fuel Burning Equipment |  |  | 14 units with heat inputs ranging between 0.08 and 4.4 MMBtu/hr (22.13 MMBtu/hr combined heat input capacity) | OP |  | GEG1 | 10500106 | Fuel Comb - Industrial Boilers, ICEs - Natural Gas | Generic Fuel Burning Equipment - Natural Gas |  | OP | 2023 | 4.38 | E6FT3SD | Natural Gas | I | 8736 |  |  |  | PM Condensible | CAP |  | 0.012483 | TON | 5.7 | LB | E6FT3SD | EPA. March, 1998. Section 1.4, Natural Gas Combustion. In: Compilation of Air Pollutant Emissi... | USEPA Emission Factor (no Control Efficiency used) |  | 2023GADNR | 2023GADNR
13017 | Ben Hill | 17940411 | 1700009 |  | Eagle Railcar Services - Fitzgerald Georgia LLC | 488210 | Support Activities for Rail Transportation |  | 31.701 | -83.211 | OP | 2023 | GEG1 | Other/Small Combustion | Generic Fuel Burning Equipment |  |  | 14 units with heat inputs ranging between 0.08 and 4.4 MMBtu/hr (22.13 MMBtu/hr combined heat input capacity) | OP |  | GEG1 | 10500106 | Fuel Comb - Industrial Boilers, ICEs - Natural Gas | Generic Fuel Burning Equipment - Natural Gas |  | OP | 2023 | 4.38 | E6FT3SD | Natural Gas | I | 8736 |  |  |  | Carbon Monoxide | CAP |  | 0.0438 | TON | 20 | LB | E6FT3SD | Emission factor was transferred from natural gas burning boilers assuming process similarity. | Other Emission Factor (no Control Efficiency used) | Emissions Factor taken from USEPA AP-42 | 2023GADNR | 2023GADNR
13017 | Ben Hill | 17940411 | 1700009 |  | Eagle Railcar Services - Fitzgerald Georgia LLC | 488210 | Support Activities for Rail Transportation |  | 31.701 | -83.211 | OP | 2023 | GEG1 | Other/Small Combustion | Generic Fuel Burning Equipment |  |  | 14 units with heat inputs ranging between 0.08 and 4.4 MMBtu/hr (22.13 MMBtu/hr combined heat input capacity) | OP |  | GEG1 | 10500106 | Fuel Comb - Industrial Boilers, ICEs - Natural Gas | Generic Fuel Burning Equipment - Natural Gas |  | OP | 2023 | 4.38 | E6FT3SD | Natural Gas | I | 8736 |  |  |  | PM10 Primary (Filt + Cond) | CAP |  | 0.019053 | TON | 8.7 | LB | E6FT3SD | This emission factor was derived from other particulate matter emission factors. | Other Emission Factor (no Control Efficiency used) | Emissions Factor taken from USEPA AP-42 | 2023GADNR | 2023GADNR
13017 | Ben Hill | 17940411 | 1700009 |  | Eagle Railcar Services - Fitzgerald Georgia LLC | 488210 | Support Activities for Rail Transportation |  | 31.701 | -83.211 | OP | 2023 | GEG1 | Other/Small Combustion | Generic Fuel Burning Equipment |  |  | 14 units with heat inputs ranging between 0.08 and 4.4 MMBtu/hr (22.13 MMBtu/hr combined heat input capacity) | OP |  | GEG1 | 10500106 | Fuel Comb - Industrial Boilers, ICEs - Natural Gas | Generic Fuel Burning Equipment - Natural Gas |  | OP | 2023 | 4.38 | E6FT3SD | Natural Gas | I | 8736 |  |  |  | Nitrogen Oxides | CAP |  | 0.219 | TON | 100 | LB | E6FT3SD | Emission factor was transferred from natural gas burning boilers assuming process similarity. | Other Emission Factor (no Control Efficiency used) | Emissions Factor taken from USEPA AP-42 | 2023GADNR | 2023GADNR
13017 | Ben Hill | 17940411 | 1700009 |  | Eagle Railcar Services - Fitzgerald Georgia LLC | 488210 | Support Activities for Rail Transportation |  | 31.701 | -83.211 | OP | 2023 | GEG1 | Other/Small Combustion | Generic Fuel Burning Equipment |  |  | 14 units with heat inputs ranging between 0.08 and 4.4 MMBtu/hr (22.13 MMBtu/hr combined heat input capacity) | OP |  | GEG1 | 10500106 | Fuel Comb - Industrial Boilers, ICEs - Natural Gas | Generic Fuel Burning Equipment - Natural Gas |  | OP | 2023 | 4.38 | E6FT3SD | Natural Gas | I | 8736 |  |  |  | PM10 Filterable | CAP |  | 0.00657 | TON | 3 | LB | E6FT3SD | Emission factor was transferred from natural gas burning boilers assuming process similarity. | Other Emission Factor (no Control Efficiency used) | Emissions Factor taken from USEPA AP-42 | 2023GADNR | 2023GADNR
13017 | Ben Hill | 17940411 | 1700009 |  | Eagle Railcar Services - Fitzgerald Georgia LLC | 488210 | Support Activities for Rail Transportation |  | 31.701 | -83.211 | OP | 2023 | GEG1 | Other/Small Combustion | Generic Fuel Burning Equipment |  |  | 14 units with heat inputs ranging between 0.08 and 4.4 MMBtu/hr (22.13 MMBtu/hr combined heat input capacity) | OP |  | GEG1 | 10500106 | Fuel Comb - Industrial Boilers, ICEs - Natural Gas | Generic Fuel Burning Equipment - Natural Gas |  | OP | 2023 | 4.38 | E6FT3SD | Natural Gas | I | 8736 |  |  |  | PM2.5 Primary (Filt + Cond) | CAP |  | 0.016644 | TON | 7.6 | LB | E6FT3SD | Emission factors are based on AP-42 Chapter 1.4 (July 1998) | Other Emission Factor (no Control Efficiency used) |  | 2023GADNR | 2023GADNR
13017 | Ben Hill | 17940411 | 1700009 |  | Eagle Railcar Services - Fitzgerald Georgia LLC | 488210 | Support Activities for Rail Transportation |  | 31.701 | -83.211 | OP | 2023 | BB02 | Other process equipment | BCP Blasting System |  |  | Automated metal grit blasting system | OP | 2023 | BB02 | 30900204 | Industrial Processes - NEC | BCP Blasting System |  | OP | 2023 | 2760 | HR | Grit | I | 2912 |  |  |  | PM10 Primary (Filt + Cond) | CAP |  | 0.0044 | TON | 1.38 | LB | TON | 1.38 lbs. PM/Ton abrasive | S/L/T Emission Factor (no Control Efficiency used) |  | 2023GADNR | 2023GADNR
13017 | Ben Hill | 17940411 | 1700009 |  | Eagle Railcar Services - Fitzgerald Georgia LLC | 488210 | Support Activities for Rail Transportation |  | 31.701 | -83.211 | OP | 2023 | BB02 | Other process equipment | BCP Blasting System |  |  | Automated metal grit blasting system | OP | 2023 | BB02 | 30900204 | Industrial Processes - NEC | BCP Blasting System |  | OP | 2023 | 2760 | HR | Grit | I | 2912 |  |  |  | PM10 Filterable | CAP |  | 0.0044 | TON | 1.38 | LB | TON | 1.38 lbs. PM/Ton abrasive | S/L/T Emission Factor (no Control Efficiency used) |  | 2023GADNR | 2023GADNR
13017 | Ben Hill | 17940411 | 1700009 |  | Eagle Railcar Services - Fitzgerald Georgia LLC | 488210 | Support Activities for Rail Transportation |  | 31.701 | -83.211 | OP | 2023 | BB02 | Other process equipment | BCP Blasting System |  |  | Automated metal grit blasting system | OP | 2023 | BB02 | 30900204 | Industrial Processes - NEC | BCP Blasting System |  | OP | 2023 | 2760 | HR | Grit | I | 2912 |  |  |  | PM2.5 Primary (Filt + Cond) | CAP |  | 0.0044 | TON | 1.38 | LB | TON | 1.38 lbs. PM/Ton abrasive | S/L/T Emission Factor (no Control Efficiency used) |  | 2023GADNR | 2023GADNR
13017 | Ben Hill | 17940411 | 1700009 |  | Eagle Railcar Services - Fitzgerald Georgia LLC | 488210 | Support Activities for Rail Transportation |  | 31.701 | -83.211 | OP | 2023 | BB02 | Other process equipment | BCP Blasting System |  |  | Automated metal grit blasting system | OP | 2023 | BB02 | 30900204 | Industrial Processes - NEC | BCP Blasting System |  | OP | 2023 | 2760 | HR | Grit | I | 2912 |  |  |  | PM2.5 Filterable | CAP |  | 0.0044 | TON | 1.38 | LB | TON | 1.38 lbs. PM/Ton abrasive | S/L/T Emission Factor (no Control Efficiency used) |  | 2023GADNR | 2023GADNR
13035 | Butts | 17945511 | 3500016 |  | MAS Georgia LFG, LLC (Pine Ridge) | 562212 | Solid Waste Landfill |  | 33.244 | -84.1221 | OP | 2023 | IC03 | Reciprocating IC Engine | IC Engine 3 | 18 | E6BTU/HR |  | OP | 2023 | P01 | 20100802 | Fuel Comb - Electric Generation - Other | Spark-ignition four-stroke, lean-burn engine combusting landfill gas |  | OP | 2023 | 5868 | HR | Landfill Gas | I | 5868 |  |  |  | Carbon Monoxide | CAP |  | 2.1528 | TON |  |  |  | Annual Stack Test | Stack Test (no Control Efficiency used) |  | 2023GADNR | 2023GADNR
13035 | Butts | 17945511 | 3500016 |  | MAS Georgia LFG, LLC (Pine Ridge) | 562212 | Solid Waste Landfill |  | 33.244 | -84.1221 | OP | 2023 | IC03 | Reciprocating IC Engine | IC Engine 3 | 18 | E6BTU/HR |  | OP | 2023 | P01 | 20100802 | Fuel Comb - Electric Generation - Other | Spark-ignition four-stroke, lean-burn engine combusting landfill gas |  | OP | 2023 | 5868 | HR | Landfill Gas | I | 5868 |  |  |  | Nitrogen Oxides | CAP |  | 11.971 | TON |  |  |  | Annual Stack Test | Stack Test (no Control Efficiency used) |  | 2023GADNR | 2023GADNR
13035 | Butts | 17945511 | 3500016 |  | MAS Georgia LFG, LLC (Pine Ridge) | 562212 | Solid Waste Landfill |  | 33.244 | -84.1221 | OP | 2023 | IC03 | Reciprocating IC Engine | IC Engine 3 | 18 | E6BTU/HR |  | OP | 2023 | P01 | 20100802 | Fuel Comb - Electric Generation - Other | Spark-ignition four-stroke, lean-burn engine combusting landfill gas |  | OP | 2023 | 5868 | HR | Landfill Gas | I | 5868 |  |  |  | PM Condensible | CAP |  | 0.1199 | TON |  |  |  |  | USEPA Speciation Profile |  | 2023GADNR | 2023GADNR
13035 | Butts | 17945511 | 3500016 |  | MAS Georgia LFG, LLC (Pine Ridge) | 562212 | Solid Waste Landfill |  | 33.244 | -84.1221 | OP | 2023 | IC03 | Reciprocating IC Engine | IC Engine 3 | 18 | E6BTU/HR |  | OP | 2023 | P01 | 20100802 | Fuel Comb - Electric Generation - Other | Spark-ignition four-stroke, lean-burn engine combusting landfill gas |  | OP | 2023 | 5868 | HR | Landfill Gas | I | 5868 |  |  |  | PM10 Filterable | CAP |  | 0.4646 | TON |  |  |  |  | USEPA Speciation Profile |  | 2023GADNR | 2023GADNR
13035 | Butts | 17945511 | 3500016 |  | MAS Georgia LFG, LLC (Pine Ridge) | 562212 | Solid Waste Landfill |  | 33.244 | -84.1221 | OP | 2023 | IC03 | Reciprocating IC Engine | IC Engine 3 | 18 | E6BTU/HR |  | OP | 2023 | P01 | 20100802 | Fuel Comb - Electric Generation - Other | Spark-ignition four-stroke, lean-burn engine combusting landfill gas |  | OP | 2023 | 5868 | HR | Landfill Gas | I | 5868 |  |  |  | PM10 Primary (Filt + Cond) | CAP |  | 0.5845 | TON |  |  |  |  | Manufacturer Specification | 0.03 g/hp-hr | 2023GADNR | 2023GADNR
13035 | Butts | 17945511 | 3500016 |  | MAS Georgia LFG, LLC (Pine Ridge) | 562212 | Solid Waste Landfill |  | 33.244 | -84.1221 | OP | 2023 | IC03 | Reciprocating IC Engine | IC Engine 3 | 18 | E6BTU/HR |  | OP | 2023 | P01 | 20100802 | Fuel Comb - Electric Generation - Other | Spark-ignition four-stroke, lean-burn engine combusting landfill gas |  | OP | 2023 | 5868 | HR | Landfill Gas | I | 5868 |  |  |  | PM2.5 Filterable | CAP |  | 0.2697 | TON |  |  |  |  | USEPA Speciation Profile |  | 2023GADNR | 2023GADNR
13035 | Butts | 17945511 | 3500016 |  | MAS Georgia LFG, LLC (Pine Ridge) | 562212 | Solid Waste Landfill |  | 33.244 | -84.1221 | OP | 2023 | IC03 | Reciprocating IC Engine | IC Engine 3 | 18 | E6BTU/HR |  | OP | 2023 | P01 | 20100802 | Fuel Comb - Electric Generation - Other | Spark-ignition four-stroke, lean-burn engine combusting landfill gas |  | OP | 2023 | 5868 | HR | Landfill Gas | I | 5868 |  |  |  | PM2.5 Primary (Filt + Cond) | CAP |  | 0.3896 | TON |  |  |  |  | Manufacturer Specification | 0.02 g/hp-hr | 2023GADNR | 2023GADNR
13035 | Butts | 17945511 | 3500016 |  | MAS Georgia LFG, LLC (Pine Ridge) | 562212 | Solid Waste Landfill |  | 33.244 | -84.1221 | OP | 2023 | IC03 | Reciprocating IC Engine | IC Engine 3 | 18 | E6BTU/HR |  | OP | 2023 | P01 | 20100802 | Fuel Comb - Electric Generation - Other | Spark-ignition four-stroke, lean-burn engine combusting landfill gas |  | OP | 2023 | 5868 | HR | Landfill Gas | I | 5868 |  |  |  | Sulfur Dioxide | CAP |  | 5.8447 | TON |  |  |  |  | Manufacturer Specification | 0.3 g/hp-hr | 2023GADNR | 2023GADNR
13035 | Butts | 17945511 | 3500016 |  | MAS Georgia LFG, LLC (Pine Ridge) | 562212 | Solid Waste Landfill |  | 33.244 | -84.1221 | OP | 2023 | IC03 | Reciprocating IC Engine | IC Engine 3 | 18 | E6BTU/HR |  | OP | 2023 | P01 | 20100802 | Fuel Comb - Electric Generation - Other | Spark-ignition four-stroke, lean-burn engine combusting landfill gas |  | OP | 2023 | 5868 | HR | Landfill Gas | I | 5868 |  |  |  | Volatile Organic Compounds | CAP |  | 0.6597 | TON |  |  |  | Annual Stack Test | Stack Test (no Control Efficiency used) |  | 2023GADNR | 2023GADNR
13035 | Butts | 17945511 | 3500016 |  | MAS Georgia LFG, LLC (Pine Ridge) | 562212 | Solid Waste Landfill |  | 33.244 | -84.1221 | OP | 2023 | IC03 | Reciprocating IC Engine | IC Engine 3 | 18 | E6BTU/HR |  | OP | 2023 | P01 | 20100802 | Fuel Comb - Electric Generation - Other | Spark-ignition four-stroke, lean-burn engine combusting landfill gas |  | OP | 2023 | 5868 | HR | Landfill Gas | I | 5868 |  |  |  | Ammonia | CAP |  | 0 | TON |  |  |  |  | Engineering Judgment | There are no known emissions of ammonia or lead from the engines | 2023GADNR | 2023GADNR
13035 | Butts | 17945511 | 3500016 |  | MAS Georgia LFG, LLC (Pine Ridge) | 562212 | Solid Waste Landfill |  | 33.244 | -84.1221 | OP | 2023 | IC03 | Reciprocating IC Engine | IC Engine 3 | 18 | E6BTU/HR |  | OP | 2023 | P01 | 20100802 | Fuel Comb - Electric Generation - Other | Spark-ignition four-stroke, lean-burn engine combusting landfill gas |  | OP | 2023 | 5868 | HR | Landfill Gas | I | 5868 |  |  |  | Lead | CAP/HAP | HAP-Metal | 0 | LB |  |  |  |  | Engineering Judgment | There are no known emissions of ammonia or lead from the engines | 2023GADNR | 2023GADNR
13035 | Butts | 17945511 | 3500016 |  | MAS Georgia LFG, LLC (Pine Ridge) | 562212 | Solid Waste Landfill |  | 33.244 | -84.1221 | OP | 2023 | PTS1 | Other/Small Combustion | LFG Pretreatment System |  |  |  | OP |  | P01 | 50100411 | Waste Disposal | Combustion of adsorber off-gas |  | OP | 2023 | 7044 | HR | Landfill Gas | I | 7044 |  |  |  | Carbon Monoxide | CAP |  | 1.1623 | TON | 0.327 | LB | HR | See comment | USEPA Emission Factor (no Control Efficiency used) | Emission factor developed using TOx flare specifications, gas composition data, and DRAFT AP-42 Chapter 2.4 Table 2.4-4 (October 2008) emission factors. | 2023GADNR | 2023GADNR
13035 | Butts | 17945511 | 3500016 |  | MAS Georgia LFG, LLC (Pine Ridge) | 562212 | Solid Waste Landfill |  | 33.244 | -84.1221 | OP | 2023 | PTS1 | Other/Small Combustion | LFG Pretreatment System |  |  |  | OP |  | P01 | 50100411 | Waste Disposal | Combustion of adsorber off-gas |  | OP | 2023 | 7044 | HR | Landfill Gas | I | 7044 |  |  |  | Nitrogen Oxides | CAP |  | 0.9862 | TON | 0.277 | LB | HR | See comment | USEPA Emission Factor (no Control Efficiency used) |  | 2023GADNR | 2023GADNR
13035 | Butts | 17945511 | 3500016 |  | MAS Georgia LFG, LLC (Pine Ridge) | 562212 | Solid Waste Landfill |  | 33.244 | -84.1221 | OP | 2023 | PTS1 | Other/Small Combustion | LFG Pretreatment System |  |  |  | OP |  | P01 | 50100411 | Waste Disposal | Combustion of adsorber off-gas |  | OP | 2023 | 7044 | HR | Landfill Gas | I | 7044 |  |  |  | PM Condensible | CAP |  | 0.0771 | TON |  |  |  |  | USEPA Speciation Profile |  | 2023GADNR | 2023GADNR
13035 | Butts | 17945511 | 3500016 |  | MAS Georgia LFG, LLC (Pine Ridge) | 562212 | Solid Waste Landfill |  | 33.244 | -84.1221 | OP | 2023 | PTS1 | Other/Small Combustion | LFG Pretreatment System |  |  |  | OP |  | P01 | 50100411 | Waste Disposal | Combustion of adsorber off-gas |  | OP | 2023 | 7044 | HR | Landfill Gas | I | 7044 |  |  |  | PM10 Filterable | CAP |  | 0.2988 | TON |  |  |  |  | USEPA Speciation Profile |  | 2023GADNR | 2023GADNR
13035 | Butts | 17945511 | 3500016 |  | MAS Georgia LFG, LLC (Pine Ridge) | 562212 | Solid Waste Landfill |  | 33.244 | -84.1221 | OP | 2023 | PTS1 | Other/Small Combustion | LFG Pretreatment System |  |  |  | OP |  | P01 | 50100411 | Waste Disposal | Combustion of adsorber off-gas |  | OP | 2023 | 7044 | HR | Landfill Gas | I | 7044 |  |  |  | PM10 Primary (Filt + Cond) | CAP |  | 0.3759 | TON | 0.107 | LB | HR | See comment | USEPA Emission Factor (no Control Efficiency used) | Emission factor developed using TOx flare specifications, gas composition data, and DRAFT AP-42 Chapter 2.4 Table 2.4-4 (October 2008) emission factors. | 2023GADNR | 2023GADNR
13035 | Butts | 17945511 | 3500016 |  | MAS Georgia LFG, LLC (Pine Ridge) | 562212 | Solid Waste Landfill |  | 33.244 | -84.1221 | OP | 2023 | PTS1 | Other/Small Combustion | LFG Pretreatment System |  |  |  | OP |  | P01 | 50100411 | Waste Disposal | Combustion of adsorber off-gas |  | OP | 2023 | 7044 | HR | Landfill Gas | I | 7044 |  |  |  | PM2.5 Filterable | CAP |  | 0.2988 | TON |  |  |  |  | USEPA Speciation Profile |  | 2023GADNR | 2023GADNR
13035 | Butts | 17945511 | 3500016 |  | MAS Georgia LFG, LLC (Pine Ridge) | 562212 | Solid Waste Landfill |  | 33.244 | -84.1221 | OP | 2023 | PTS1 | Other/Small Combustion | LFG Pretreatment System |  |  |  | OP |  | P01 | 50100411 | Waste Disposal | Combustion of adsorber off-gas |  | OP | 2023 | 7044 | HR | Landfill Gas | I | 7044 |  |  |  | PM2.5 Primary (Filt + Cond) | CAP |  | 0.3759 | TON | 0.107 | LB | HR | See comment | USEPA Emission Factor (no Control Efficiency used) | Emission factor developed using TOx flare specifications, gas composition data, and DRAFT AP-42 Chapter 2.4 Table 2.4-4 (October 2008) emission factors. | 2023GADNR | 2023GADNR
13035 | Butts | 17945511 | 3500016 |  | MAS Georgia LFG, LLC (Pine Ridge) | 562212 | Solid Waste Landfill |  | 33.244 | -84.1221 | OP | 2023 | PTS1 | Other/Small Combustion | LFG Pretreatment System |  |  |  | OP |  | P01 | 50100411 | Waste Disposal | Combustion of adsorber off-gas |  | OP | 2023 | 7044 | HR | Landfill Gas | I | 7044 |  |  |  | Sulfur Dioxide | CAP |  | 0.0916 | TON | 0.026 | LB | HR | See comment | USEPA Emission Factor (no Control Efficiency used) | Emission factor developed using TOx flare specifications, gas composition data, and DRAFT AP-42 Chapter 2.4 Table 2.4-4 (October 2008) emission factors. | 2023GADNR | 2023GADNR
13035 | Butts | 17945511 | 3500016 |  | MAS Georgia LFG, LLC (Pine Ridge) | 562212 | Solid Waste Landfill |  | 33.244 | -84.1221 | OP | 2023 | PTS1 | Other/Small Combustion | LFG Pretreatment System |  |  |  | OP |  | P01 | 50100411 | Waste Disposal | Combustion of adsorber off-gas |  | OP | 2023 | 7044 | HR | Landfill Gas | I | 7044 |  |  |  | Volatile Organic Compounds | CAP |  | 0.0881 | TON | 0.039 | LB | HR | See comment | USEPA Emission Factor (no Control Efficiency used) | Emission factor developed using TOx flare specifications, gas composition data, and DRAFT AP-42 Chapter 2.4 Table 2.4-4 (October 2008) emission factors. | 2023GADNR | 2023GADNR
13035 | Butts | 17945511 | 3500016 |  | MAS Georgia LFG, LLC (Pine Ridge) | 562212 | Solid Waste Landfill |  | 33.244 | -84.1221 | OP | 2023 | PTS1 | Other/Small Combustion | LFG Pretreatment System |  |  |  | OP |  | P01 | 50100411 | Waste Disposal | Combustion of adsorber off-gas |  | OP | 2023 | 7044 | HR | Landfill Gas | I | 7044 |  |  |  | Lead | CAP/HAP | HAP-Metal | 0 | LB |  |  |  |  | Engineering Judgment | There are no known emissions of ammonia or lead from the thermal oxidizer | 2023GADNR | 2023GADNR
13035 | Butts | 17945511 | 3500016 |  | MAS Georgia LFG, LLC (Pine Ridge) | 562212 | Solid Waste Landfill |  | 33.244 | -84.1221 | OP | 2023 | PTS1 | Other/Small Combustion | LFG Pretreatment System |  |  |  | OP |  | P01 | 50100411 | Waste Disposal | Combustion of adsorber off-gas |  | OP | 2023 | 7044 | HR | Landfill Gas | I | 7044 |  |  |  | Ammonia | CAP |  | 0 | TON |  |  |  |  | Manufacturer Specification | There are no known emissions of ammonia or lead from the thermal oxidizer | 2023GADNR | 2023GADNR
13035 | Butts | 17945511 | 3500016 |  | MAS Georgia LFG, LLC (Pine Ridge) | 562212 | Solid Waste Landfill |  | 33.244 | -84.1221 | OP | 2023 | IC02 | Reciprocating IC Engine | IC Engine 2 | 18 | E6BTU/HR |  | OP | 2023 | P01 | 20100802 | Fuel Comb - Electric Generation - Other | Spark-ignition four-stroke, lean-burn engine combusting landfill gas |  | OP | 2023 | 7164 | HR | Landfill Gas | I | 7164 |  |  |  | Carbon Monoxide | CAP |  | 3.9307 | TON |  |  |  | Annual Stack Test | Stack Test (no Control Efficiency used) |  | 2023GADNR | 2023GADNR
13035 | Butts | 17945511 | 3500016 |  | MAS Georgia LFG, LLC (Pine Ridge) | 562212 | Solid Waste Landfill |  | 33.244 | -84.1221 | OP | 2023 | IC02 | Reciprocating IC Engine | IC Engine 2 | 18 | E6BTU/HR |  | OP | 2023 | P01 | 20100802 | Fuel Comb - Electric Generation - Other | Spark-ignition four-stroke, lean-burn engine combusting landfill gas |  | OP | 2023 | 7164 | HR | Landfill Gas | I | 7164 |  |  |  | Nitrogen Oxides | CAP |  | 18.1015 | TON |  |  |  | Annual Stack Test | Stack Test (no Control Efficiency used) |  | 2023GADNR | 2023GADNR
13035 | Butts | 17945511 | 3500016 |  | MAS Georgia LFG, LLC (Pine Ridge) | 562212 | Solid Waste Landfill |  | 33.244 | -84.1221 | OP | 2023 | IC02 | Reciprocating IC Engine | IC Engine 2 | 18 | E6BTU/HR |  | OP | 2023 | P01 | 20100802 | Fuel Comb - Electric Generation - Other | Spark-ignition four-stroke, lean-burn engine combusting landfill gas |  | OP | 2023 | 7164 | HR | Landfill Gas | I | 7164 |  |  |  | PM Condensible | CAP |  | 0.1464 | TON |  |  |  |  | USEPA Speciation Profile |  | 2023GADNR | 2023GADNR
13035 | Butts | 17945511 | 3500016 |  | MAS Georgia LFG, LLC (Pine Ridge) | 562212 | Solid Waste Landfill |  | 33.244 | -84.1221 | OP | 2023 | IC02 | Reciprocating IC Engine | IC Engine 2 | 18 | E6BTU/HR |  | OP | 2023 | P01 | 20100802 | Fuel Comb - Electric Generation - Other | Spark-ignition four-stroke, lean-burn engine combusting landfill gas |  | OP | 2023 | 7164 | HR | Landfill Gas | I | 7164 |  |  |  | PM10 Filterable | CAP |  | 0.5672 | TON |  |  |  |  | USEPA Speciation Profile |  | 2023GADNR | 2023GADNR
13035 | Butts | 17945511 | 3500016 |  | MAS Georgia LFG, LLC (Pine Ridge) | 562212 | Solid Waste Landfill |  | 33.244 | -84.1221 | OP | 2023 | IC02 | Reciprocating IC Engine | IC Engine 2 | 18 | E6BTU/HR |  | OP | 2023 | P01 | 20100802 | Fuel Comb - Electric Generation - Other | Spark-ignition four-stroke, lean-burn engine combusting landfill gas |  | OP | 2023 | 7164 | HR | Landfill Gas | I | 7164 |  |  |  | PM10 Primary (Filt + Cond) | CAP |  | 0.7136 | TON |  |  |  |  | Manufacturer Specification | 0.03 g/hp-hr | 2023GADNR | 2023GADNR
13035 | Butts | 17945511 | 3500016 |  | MAS Georgia LFG, LLC (Pine Ridge) | 562212 | Solid Waste Landfill |  | 33.244 | -84.1221 | OP | 2023 | IC02 | Reciprocating IC Engine | IC Engine 2 | 18 | E6BTU/HR |  | OP | 2023 | P01 | 20100802 | Fuel Comb - Electric Generation - Other | Spark-ignition four-stroke, lean-burn engine combusting landfill gas |  | OP | 2023 | 7164 | HR | Landfill Gas | I | 7164 |  |  |  | PM2.5 Filterable | CAP |  | 0.3293 | TON |  |  |  |  | USEPA Speciation Profile |  | 2023GADNR | 2023GADNR
13035 | Butts | 17945511 | 3500016 |  | MAS Georgia LFG, LLC (Pine Ridge) | 562212 | Solid Waste Landfill |  | 33.244 | -84.1221 | OP | 2023 | IC02 | Reciprocating IC Engine | IC Engine 2 | 18 | E6BTU/HR |  | OP | 2023 | P01 | 20100802 | Fuel Comb - Electric Generation - Other | Spark-ignition four-stroke, lean-burn engine combusting landfill gas |  | OP | 2023 | 7164 | HR | Landfill Gas | I | 7164 |  |  |  | PM2.5 Primary (Filt + Cond) | CAP |  | 0.4757 | TON |  |  |  |  | Manufacturer Specification | 0.02 g/hp-hr | 2023GADNR | 2023GADNR
13035 | Butts | 17945511 | 3500016 |  | MAS Georgia LFG, LLC (Pine Ridge) | 562212 | Solid Waste Landfill |  | 33.244 | -84.1221 | OP | 2023 | IC02 | Reciprocating IC Engine | IC Engine 2 | 18 | E6BTU/HR |  | OP | 2023 | P01 | 20100802 | Fuel Comb - Electric Generation - Other | Spark-ignition four-stroke, lean-burn engine combusting landfill gas |  | OP | 2023 | 7164 | HR | Landfill Gas | I | 7164 |  |  |  | Sulfur Dioxide | CAP |  | 7.1356 | TON |  |  |  |  | Manufacturer Specification | 0.3 g/hp-hr | 2023GADNR | 2023GADNR
13035 | Butts | 17945511 | 3500016 |  | MAS Georgia LFG, LLC (Pine Ridge) | 562212 | Solid Waste Landfill |  | 33.244 | -84.1221 | OP | 2023 | IC02 | Reciprocating IC Engine | IC Engine 2 | 18 | E6BTU/HR |  | OP | 2023 | P01 | 20100802 | Fuel Comb - Electric Generation - Other | Spark-ignition four-stroke, lean-burn engine combusting landfill gas |  | OP | 2023 | 7164 | HR | Landfill Gas | I | 7164 |  |  |  | Volatile Organic Compounds | CAP |  | 1.0191 | TON |  |  |  | Annual Stack Test | Stack Test (no Control Efficiency used) |  | 2023GADNR | 2023GADNR
13035 | Butts | 17945511 | 3500016 |  | MAS Georgia LFG, LLC (Pine Ridge) | 562212 | Solid Waste Landfill |  | 33.244 | -84.1221 | OP | 2023 | IC02 | Reciprocating IC Engine | IC Engine 2 | 18 | E6BTU/HR |  | OP | 2023 | P01 | 20100802 | Fuel Comb - Electric Generation - Other | Spark-ignition four-stroke, lean-burn engine combusting landfill gas |  | OP | 2023 | 7164 | HR | Landfill Gas | I | 7164 |  |  |  | Lead | CAP/HAP | HAP-Metal | 0 | LB |  |  |  |  | Engineering Judgment | There are no known emissions of ammonia or lead from the engines | 2023GADNR | 2023GADNR
13035 | Butts | 17945511 | 3500016 |  | MAS Georgia LFG, LLC (Pine Ridge) | 562212 | Solid Waste Landfill |  | 33.244 | -84.1221 | OP | 2023 | IC02 | Reciprocating IC Engine | IC Engine 2 | 18 | E6BTU/HR |  | OP | 2023 | P01 | 20100802 | Fuel Comb - Electric Generation - Other | Spark-ignition four-stroke, lean-burn engine combusting landfill gas |  | OP | 2023 | 7164 | HR | Landfill Gas | I | 7164 |  |  |  | Ammonia | CAP |  | 0 | TON |  |  |  |  | Engineering Judgment | There are no known emissions of ammonia or lead from the engines | 2023GADNR | 2023GADNR
13035 | Butts | 17945511 | 3500016 |  | MAS Georgia LFG, LLC (Pine Ridge) | 562212 | Solid Waste Landfill |  | 33.244 | -84.1221 | OP | 2023 | IC01 | Reciprocating IC Engine | IC Engine 1 | 18 | E6BTU/HR |  | OP | 2023 | P01 | 20100802 | Fuel Comb - Electric Generation - Other | Spark-ignition four-stroke, lean-burn engine combusting landfill gas |  | OP | 2023 | 7015 | HR | Landfill Gas | I | 7015 |  |  |  | Carbon Monoxide | CAP |  | 2.6249 | TON |  |  |  | Annual Stack Test | Stack Test (no Control Efficiency used) |  | 2023GADNR | 2023GADNR
13035 | Butts | 17945511 | 3500016 |  | MAS Georgia LFG, LLC (Pine Ridge) | 562212 | Solid Waste Landfill |  | 33.244 | -84.1221 | OP | 2023 | IC01 | Reciprocating IC Engine | IC Engine 1 | 18 | E6BTU/HR |  | OP | 2023 | P01 | 20100802 | Fuel Comb - Electric Generation - Other | Spark-ignition four-stroke, lean-burn engine combusting landfill gas |  | OP | 2023 | 7015 | HR | Landfill Gas | I | 7015 |  |  |  | Nitrogen Oxides | CAP |  | 15.7433 | TON |  |  |  | Annual Stack Test | Stack Test (no Control Efficiency used) |  | 2023GADNR | 2023GADNR
13035 | Butts | 17945511 | 3500016 |  | MAS Georgia LFG, LLC (Pine Ridge) | 562212 | Solid Waste Landfill |  | 33.244 | -84.1221 | OP | 2023 | IC01 | Reciprocating IC Engine | IC Engine 1 | 18 | E6BTU/HR |  | OP | 2023 | P01 | 20100802 | Fuel Comb - Electric Generation - Other | Spark-ignition four-stroke, lean-burn engine combusting landfill gas |  | OP | 2023 | 7015 | HR | Landfill Gas | I | 7015 |  |  |  | PM Condensible | CAP |  | 0.1433 | TON |  |  |  |  | USEPA Speciation Profile |  | 2023GADNR | 2023GADNR
13035 | Butts | 17945511 | 3500016 |  | MAS Georgia LFG, LLC (Pine Ridge) | 562212 | Solid Waste Landfill |  | 33.244 | -84.1221 | OP | 2023 | IC01 | Reciprocating IC Engine | IC Engine 1 | 18 | E6BTU/HR |  | OP | 2023 | P01 | 20100802 | Fuel Comb - Electric Generation - Other | Spark-ignition four-stroke, lean-burn engine combusting landfill gas |  | OP | 2023 | 7015 | HR | Landfill Gas | I | 7015 |  |  |  | PM10 Filterable | CAP |  | 0.5554 | TON |  |  |  |  | USEPA Speciation Profile |  | 2023GADNR | 2023GADNR
13035 | Butts | 17945511 | 3500016 |  | MAS Georgia LFG, LLC (Pine Ridge) | 562212 | Solid Waste Landfill |  | 33.244 | -84.1221 | OP | 2023 | IC01 | Reciprocating IC Engine | IC Engine 1 | 18 | E6BTU/HR |  | OP | 2023 | P01 | 20100802 | Fuel Comb - Electric Generation - Other | Spark-ignition four-stroke, lean-burn engine combusting landfill gas |  | OP | 2023 | 7015 | HR | Landfill Gas | I | 7015 |  |  |  | PM10 Primary (Filt + Cond) | CAP |  | 0.6987 | TON |  |  |  |  | Manufacturer Specification | 0.03 g/hp-hr | 2023GADNR | 2023GADNR
13035 | Butts | 17945511 | 3500016 |  | MAS Georgia LFG, LLC (Pine Ridge) | 562212 | Solid Waste Landfill |  | 33.244 | -84.1221 | OP | 2023 | IC01 | Reciprocating IC Engine | IC Engine 1 | 18 | E6BTU/HR |  | OP | 2023 | P01 | 20100802 | Fuel Comb - Electric Generation - Other | Spark-ignition four-stroke, lean-burn engine combusting landfill gas |  | OP | 2023 | 7015 | HR | Landfill Gas | I | 7015 |  |  |  | PM2.5 Filterable | CAP |  | 0.3225 | TON |  |  |  |  | USEPA Speciation Profile |  | 2023GADNR | 2023GADNR
13035 | Butts | 17945511 | 3500016 |  | MAS Georgia LFG, LLC (Pine Ridge) | 562212 | Solid Waste Landfill |  | 33.244 | -84.1221 | OP | 2023 | IC01 | Reciprocating IC Engine | IC Engine 1 | 18 | E6BTU/HR |  | OP | 2023 | P01 | 20100802 | Fuel Comb - Electric Generation - Other | Spark-ignition four-stroke, lean-burn engine combusting landfill gas |  | OP | 2023 | 7015 | HR | Landfill Gas | I | 7015 |  |  |  | PM2.5 Primary (Filt + Cond) | CAP |  | 0.4658 | TON |  |  |  |  | Manufacturer Specification | 0.02 g/hp-hr | 2023GADNR | 2023GADNR
13035 | Butts | 17945511 | 3500016 |  | MAS Georgia LFG, LLC (Pine Ridge) | 562212 | Solid Waste Landfill |  | 33.244 | -84.1221 | OP | 2023 | IC01 | Reciprocating IC Engine | IC Engine 1 | 18 | E6BTU/HR |  | OP | 2023 | P01 | 20100802 | Fuel Comb - Electric Generation - Other | Spark-ignition four-stroke, lean-burn engine combusting landfill gas |  | OP | 2023 | 7015 | HR | Landfill Gas | I | 7015 |  |  |  | Sulfur Dioxide | CAP |  | 6.9872 | TON |  |  |  |  | Manufacturer Specification | 0.3 g/hp-hr | 2023GADNR | 2023GADNR
13035 | Butts | 17945511 | 3500016 |  | MAS Georgia LFG, LLC (Pine Ridge) | 562212 | Solid Waste Landfill |  | 33.244 | -84.1221 | OP | 2023 | IC01 | Reciprocating IC Engine | IC Engine 1 | 18 | E6BTU/HR |  | OP | 2023 | P01 | 20100802 | Fuel Comb - Electric Generation - Other | Spark-ignition four-stroke, lean-burn engine combusting landfill gas |  | OP | 2023 | 7015 | HR | Landfill Gas | I | 7015 |  |  |  | Volatile Organic Compounds | CAP |  | 1.1638 | TON |  |  |  | Annual Stack Test | Stack Test (no Control Efficiency used) |  | 2023GADNR | 2023GADNR
13035 | Butts | 17945511 | 3500016 |  | MAS Georgia LFG, LLC (Pine Ridge) | 562212 | Solid Waste Landfill |  | 33.244 | -84.1221 | OP | 2023 | IC01 | Reciprocating IC Engine | IC Engine 1 | 18 | E6BTU/HR |  | OP | 2023 | P01 | 20100802 | Fuel Comb - Electric Generation - Other | Spark-ignition four-stroke, lean-burn engine combusting landfill gas |  | OP | 2023 | 7015 | HR | Landfill Gas | I | 7015 |  |  |  | Lead | CAP/HAP | HAP-Metal | 0 | LB |  |  |  |  | Engineering Judgment | There are no known emissions of ammonia or lead from the engines | 2023GADNR | 2023GADNR
13035 | Butts | 17945511 | 3500016 |  | MAS Georgia LFG, LLC (Pine Ridge) | 562212 | Solid Waste Landfill |  | 33.244 | -84.1221 | OP | 2023 | IC01 | Reciprocating IC Engine | IC Engine 1 | 18 | E6BTU/HR |  | OP | 2023 | P01 | 20100802 | Fuel Comb - Electric Generation - Other | Spark-ignition four-stroke, lean-burn engine combusting landfill gas |  | OP | 2023 | 7015 | HR | Landfill Gas | I | 7015 |  |  |  | Ammonia | CAP |  | 0 | TON |  |  |  |  | Engineering Judgment | There are no known emissions of ammonia or lead from the engines | 2023GADNR | 2023GADNR
13289 | Twiggs | 17945611 | 28900011 |  | Wolf Creek Landfill | 562212 | Solid Waste Landfill |  | 32.8269 | -83.5187 | OP | 2023 | 0001 | Other process equipment | MSW Landfill |  |  |  | OP |  | CD03 | 50100410 | Waste Disposal | 3,000 scfm open flare (CD03) permitted to be constructed | The 3,000 scfm open flare (CD03) was not constructed or operated in 2023. | OP |  | 0 | E6FT3 | Landfill Gas | I | 8760 |  |  |  | Nitrogen Oxides | CAP |  | 0 | TON | 0.068 | LB | E6BTU | 0.068 lb/MMBtu emission factor provided by flare manufacturer/vendor | Vendor Emission Factor (no Control Efficiency used) |  | 2023GADNR | 2023GADNR
13289 | Twiggs | 17945611 | 28900011 |  | Wolf Creek Landfill | 562212 | Solid Waste Landfill |  | 32.8269 | -83.5187 | OP | 2023 | 0001 | Other process equipment | MSW Landfill |  |  |  | OP |  | CD3T | 50100410 | Waste Disposal | Temporary 1,000 scfm open flare (CD3T) | Temporary 1,000 scfm open flare (CD3T) permitted to operate until the 3,000 scfm open flare (CD03) is constructed. CD3T operated through the end of the 2023 reporting period. | OP |  | 65567700 | FT3S | Landfill Gas | I | 7718 |  |  |  | PM10 Filterable | CAP |  | 0.55732 | TON | 17 | LB | E6FT3S | EPA AP-42 Section 2.4 MSW Landfills emission factor for PM emissions (1998). | Other Emission Factor (no Control Efficiency used) |  | 2023GADNR | 2023GADNR
13289 | Twiggs | 17945611 | 28900011 |  | Wolf Creek Landfill | 562212 | Solid Waste Landfill |  | 32.8269 | -83.5187 | OP | 2023 | 0001 | Other process equipment | MSW Landfill |  |  |  | OP |  | CD3T | 50100410 | Waste Disposal | Temporary 1,000 scfm open flare (CD3T) | Temporary 1,000 scfm open flare (CD3T) permitted to operate until the 3,000 scfm open flare (CD03) is constructed. CD3T operated through the end of the 2023 reporting period. | OP |  | 65567700 | FT3S | Landfill Gas | I | 7718 |  |  |  | PM2.5 Primary (Filt + Cond) | CAP |  | 2.23 | TON | 17 | LB | E6FT3SD | EPA. November, 1998. Section 2.4, Municipal Solid Waste Landfills. In: Compilation of Air Poll... | USEPA Emission Factor (no Control Efficiency used) |  | 2023GADNR | 2023GADNR
13289 | Twiggs | 17945611 | 28900011 |  | Wolf Creek Landfill | 562212 | Solid Waste Landfill |  | 32.8269 | -83.5187 | OP | 2023 | 0001 | Other process equipment | MSW Landfill |  |  |  | OP |  | CD3T | 50100410 | Waste Disposal | Temporary 1,000 scfm open flare (CD3T) | Temporary 1,000 scfm open flare (CD3T) permitted to operate until the 3,000 scfm open flare (CD03) is constructed. CD3T operated through the end of the 2023 reporting period. | OP |  | 65567700 | FT3S | Landfill Gas | I | 7718 |  |  |  | PM10 Primary (Filt + Cond) | CAP |  | 2.23 | TON | 17 | LB | E6FT3S | EPA. November, 1998. Section 2.4, Municipal Solid Waste Landfills. In: Compilation of Air Poll... | Other Emission Factor (no Control Efficiency used) |  | 2023GADNR | 2023GADNR
13289 | Twiggs | 17945611 | 28900011 |  | Wolf Creek Landfill | 562212 | Solid Waste Landfill |  | 32.8269 | -83.5187 | OP | 2023 | 0001 | Other process equipment | MSW Landfill |  |  |  | OP |  | CD3T | 50100410 | Waste Disposal | Temporary 1,000 scfm open flare (CD3T) | Temporary 1,000 scfm open flare (CD3T) permitted to operate until the 3,000 scfm open flare (CD03) is constructed. CD3T operated through the end of the 2023 reporting period. | OP |  | 65567700 | FT3S | Landfill Gas | I | 7718 |  |  |  | PM2.5 Filterable | CAP |  | 0.55732 | TON | 17 | LB | E6FT3S | EPA AP-42 Section 2.4 MSW Landfills emission factor for PM emissions (1998). | Other Emission Factor (no Control Efficiency used) | Refer to attached backup calculations. EPA AP-42 Section 2.4, Table 2.4-5 indicates PM emissions from flares are predominantly less than 2.5 microns in diameter. Therefore, AP-42 recommends using the same emission factor for both PM-10 and PM-2.5 emission estimates. | 2023GADNR | 2023GADNR
13289 | Twiggs | 17945611 | 28900011 |  | Wolf Creek Landfill | 562212 | Solid Waste Landfill |  | 32.8269 | -83.5187 | OP | 2023 | 0001 | Other process equipment | MSW Landfill |  |  |  | OP |  | CD3T | 50100410 | Waste Disposal | Temporary 1,000 scfm open flare (CD3T) | Temporary 1,000 scfm open flare (CD3T) permitted to operate until the 3,000 scfm open flare (CD03) is constructed. CD3T operated through the end of the 2023 reporting period. | OP |  | 65567700 | FT3S | Landfill Gas | I | 7718 |  |  |  | Volatile Organic Compounds | CAP |  | 0.11 | TON | 764.8 | TON | E6TON | 764.79 ppmv as hexane emission factor as 39% NMOC site-specific value (1,961 ppmv as hexane) | Site-Specific Emission Factor (no Control Efficiency used) |  | 2023GADNR | 2023GADNR
13289 | Twiggs | 17945611 | 28900011 |  | Wolf Creek Landfill | 562212 | Solid Waste Landfill |  | 32.8269 | -83.5187 | OP | 2023 | 0001 | Other process equipment | MSW Landfill |  |  |  | OP |  | CD3T | 50100410 | Waste Disposal | Temporary 1,000 scfm open flare (CD3T) | Temporary 1,000 scfm open flare (CD3T) permitted to operate until the 3,000 scfm open flare (CD03) is constructed. CD3T operated through the end of the 2023 reporting period. | OP |  | 65567700 | FT3S | Landfill Gas | I | 7718 |  |  |  | Sulfur Dioxide | CAP |  | 0.6 | TON | 46.9 | TON | E6TON | 46.9 ppmv TRS emission factor sourced from EPA AP-42, Section 2.4. | Other Emission Factor (no Control Efficiency used) |  | 2023GADNR | 2023GADNR
13289 | Twiggs | 17945611 | 28900011 |  | Wolf Creek Landfill | 562212 | Solid Waste Landfill |  | 32.8269 | -83.5187 | OP | 2023 | 0001 | Other process equipment | MSW Landfill |  |  |  | OP |  | CD3T | 50100410 | Waste Disposal | Temporary 1,000 scfm open flare (CD3T) | Temporary 1,000 scfm open flare (CD3T) permitted to operate until the 3,000 scfm open flare (CD03) is constructed. CD3T operated through the end of the 2023 reporting period. | OP |  | 65567700 | FT3S | Landfill Gas | I | 7718 |  |  |  | Carbon Monoxide | CAP |  | 10.29 | TON | 0.31 | LB | E6BTU | 0.31 lb/MMBtu emission factor sourced from flare manufacturer/vendor | Vendor Emission Factor (no Control Efficiency used) |  | 2023GADNR | 2023GADNR
13289 | Twiggs | 17945611 | 28900011 |  | Wolf Creek Landfill | 562212 | Solid Waste Landfill |  | 32.8269 | -83.5187 | OP | 2023 | 0001 | Other process equipment | MSW Landfill |  |  |  | OP |  | CD3T | 50100410 | Waste Disposal | Temporary 1,000 scfm open flare (CD3T) | Temporary 1,000 scfm open flare (CD3T) permitted to operate until the 3,000 scfm open flare (CD03) is constructed. CD3T operated through the end of the 2023 reporting period. | OP |  | 65567700 | FT3S | Landfill Gas | I | 7718 |  |  |  | Nitrogen Oxides | CAP |  | 2.26 | TON | 0.068 | LB | E6BTU | 0.068 lb/MMBtu emission factor sourced from flare manufacturer/vendor | Vendor Emission Factor (no Control Efficiency used) |  | 2023GADNR | 2023GADNR
13289 | Twiggs | 17945611 | 28900011 |  | Wolf Creek Landfill | 562212 | Solid Waste Landfill |  | 32.8269 | -83.5187 | OP | 2023 | 0001 | Other process equipment | MSW Landfill |  |  |  | OP |  | CD02 | 50100410 | Waste Disposal | 3,000 scfm open flare that replaced 2,000 scfm open flare (CD02) |  | OP |  | 403471008 | FT3S | Landfill Gas | I | 8729 |  |  |  | PM2.5 Primary (Filt + Cond) | CAP |  | 13.68 | TON | 17 | LB | E6FT3S | EPA. November, 1998. Section 2.4, Municipal Solid Waste Landfills. In: Compilation of Air Poll... | Other Emission Factor (no Control Efficiency used) |  | 2023GADNR | 2023GADNR
13289 | Twiggs | 17945611 | 28900011 |  | Wolf Creek Landfill | 562212 | Solid Waste Landfill |  | 32.8269 | -83.5187 | OP | 2023 | 0001 | Other process equipment | MSW Landfill |  |  |  | OP |  | CD02 | 50100410 | Waste Disposal | 3,000 scfm open flare that replaced 2,000 scfm open flare (CD02) |  | OP |  | 403471008 | FT3S | Landfill Gas | I | 8729 |  |  |  | PM10 Primary (Filt + Cond) | CAP |  | 13.68 | TON | 17 | LB | E6FT3S | EPA. November, 1998. Section 2.4, Municipal Solid Waste Landfills. In: Compilation of Air Poll... | Other Emission Factor (no Control Efficiency used) |  | 2023GADNR | 2023GADNR
13289 | Twiggs | 17945611 | 28900011 |  | Wolf Creek Landfill | 562212 | Solid Waste Landfill |  | 32.8269 | -83.5187 | OP | 2023 | 0001 | Other process equipment | MSW Landfill |  |  |  | OP |  | CD02 | 50100410 | Waste Disposal | 3,000 scfm open flare that replaced 2,000 scfm open flare (CD02) |  | OP |  | 403471008 | FT3S | Landfill Gas | I | 8729 |  |  |  | PM2.5 Filterable | CAP |  | 3.4295 | TON | 17 | LB | E6FT3S | EPA AP-42 Section 2.4 MSW Landfills emission factor for PM emissions (1998). | Other Emission Factor (no Control Efficiency used) | Refer to attached backup calculations. EPA AP-42 Section 2.4, Table 2.4-5 indicates PM emissions from flares are predominantly less than 2.5 microns in diameter. Therefore, AP-42 recommends using the same emission factor for both PM-10 and PM-2.5 emission estimates. | 2023GADNR | 2023GADNR
13289 | Twiggs | 17945611 | 28900011 |  | Wolf Creek Landfill | 562212 | Solid Waste Landfill |  | 32.8269 | -83.5187 | OP | 2023 | 0001 | Other process equipment | MSW Landfill |  |  |  | OP |  | CD02 | 50100410 | Waste Disposal | 3,000 scfm open flare that replaced 2,000 scfm open flare (CD02) |  | OP |  | 403471008 | FT3S | Landfill Gas | I | 8729 |  |  |  | PM10 Filterable | CAP |  | 3.4295 | TON | 17 | LB | E6FT3S | EPA AP-42 Section 2.4 MSW Landfills emission factor for PM emissions (1998). | Other Emission Factor (no Control Efficiency used) |  | 2023GADNR | 2023GADNR
13289 | Twiggs | 17945611 | 28900011 |  | Wolf Creek Landfill | 562212 | Solid Waste Landfill |  | 32.8269 | -83.5187 | OP | 2023 | 0001 | Other process equipment | MSW Landfill |  |  |  | OP |  | CD02 | 50100410 | Waste Disposal | 3,000 scfm open flare that replaced 2,000 scfm open flare (CD02) |  | OP |  | 403471008 | FT3S | Landfill Gas | I | 8729 |  |  |  | Carbon Monoxide | CAP |  | 63.23 | TON | 0.31 | LB | E6BTU | 0.31 lb/MMBtu emission factor sourced from flare manufacturer/vendor | Vendor Emission Factor (no Control Efficiency used) |  | 2023GADNR | 2023GADNR
13289 | Twiggs | 17945611 | 28900011 |  | Wolf Creek Landfill | 562212 | Solid Waste Landfill |  | 32.8269 | -83.5187 | OP | 2023 | 0001 | Other process equipment | MSW Landfill |  |  |  | OP |  | CD02 | 50100410 | Waste Disposal | 3,000 scfm open flare that replaced 2,000 scfm open flare (CD02) |  | OP |  | 403471008 | FT3S | Landfill Gas | I | 8729 |  |  |  | Volatile Organic Compounds | CAP |  | 0.6 | TON | 764.8 | TON | E6TON | 764.79 ppmv as hexane emission factor as 39% NMOC site-specific value (1,961 ppmv as hexane) | Site-Specific Emission Factor (no Control Efficiency used) |  | 2023GADNR | 2023GADNR
13289 | Twiggs | 17945611 | 28900011 |  | Wolf Creek Landfill | 562212 | Solid Waste Landfill |  | 32.8269 | -83.5187 | OP | 2023 | 0001 | Other process equipment | MSW Landfill |  |  |  | OP |  | CD02 | 50100410 | Waste Disposal | 3,000 scfm open flare that replaced 2,000 scfm open flare (CD02) |  | OP |  | 403471008 | FT3S | Landfill Gas | I | 8729 |  |  |  | Sulfur Dioxide | CAP |  | 3.43 | TON | 46.9 | TON | E6TON | 46.9 ppmv TRS emission factor sourced from EPA AP-42, Section 2.4. | Other Emission Factor (no Control Efficiency used) |  | 2023GADNR | 2023GADNR
13289 | Twiggs | 17945611 | 28900011 |  | Wolf Creek Landfill | 562212 | Solid Waste Landfill |  | 32.8269 | -83.5187 | OP | 2023 | 0001 | Other process equipment | MSW Landfill |  |  |  | OP |  | CD02 | 50100410 | Waste Disposal | 3,000 scfm open flare that replaced 2,000 scfm open flare (CD02) |  | OP |  | 403471008 | FT3S | Landfill Gas | I | 8729 |  |  |  | Nitrogen Oxides | CAP |  | 13.87 | TON | 0.068 | LB | E6BTU | 0.068 lb/MMBtu emission factor sourced from flare manufacturer/vendor | Vendor Emission Factor (no Control Efficiency used) |  | 2023GADNR | 2023GADNR
13089 | DeKalb | 4240211 | 8900128 |  | Transmontaigne Operating Co LP | 493190 | Other Warehousing and Storage |  | 33.9171 | -84.2724 | OP | 2023 | FUG | Other fugitive | Miscellaneous fugitive emissions |  |  |  | OP | 2023 | FUG | 40400151 | Bulk Gasoline Terminals | Fugitive Emissions from equipment leaks |  | OP | 2023 | 3163 | EACH | Gasoline | I | 8736 |  |  |  | Volatile Organic Compounds | CAP |  | 0.5 | TON | 0.11 | LB | HR |  | USEPA Emission Factor (no Control Efficiency used) |  | 2023GADNR | 2023GADNR
13089 | DeKalb | 4240211 | 8900128 |  | Transmontaigne Operating Co LP | 493190 | Other Warehousing and Storage |  | 33.9171 | -84.2724 | OP | 2023 | LDRKG2 | Gasoline Loading Rack or Arm | Gasoline Loading Rack #2 |  |  |  | OP | 2023 | VCUG2 | 40400153 | Bulk Gasoline Terminals | Controlled Gasoline Loading - VCU |  | OP | 2023 | 48384 | E3GAL | Gasoline | O | 8736 |  |  |  | Nitrogen Oxides | CAP |  | 0.81 | TON | 0.0334 | LB | E3GAL | Manufacturer specification | Manufacturer Specification |  | 2023GADNR | 2023GADNR
13089 | DeKalb | 4240211 | 8900128 |  | Transmontaigne Operating Co LP | 493190 | Other Warehousing and Storage |  | 33.9171 | -84.2724 | OP | 2023 | LDRKG2 | Gasoline Loading Rack or Arm | Gasoline Loading Rack #2 |  |  |  | OP | 2023 | VCUG2 | 40400153 | Bulk Gasoline Terminals | Controlled Gasoline Loading - VCU |  | OP | 2023 | 48384 | E3GAL | Gasoline | O | 8736 |  |  |  | Volatile Organic Compounds | CAP |  | 1.27 | TON |  |  |  |  | Stack Test (no Control Efficiency used) | Stack test performed 03/12/2009 resulted in emissions of 6.27 mg/liter of gasoline loaded: RY 2023 1/2 gasoline throughput loaded (48,384,033 gal) x 3.78541 L/gal x 6.27 mg/L x 1.10231 e-9 ton/mg = 1.27 tons. | 2023GADNR | 2023GADNR
13089 | DeKalb | 4240211 | 8900128 |  | Transmontaigne Operating Co LP | 493190 | Other Warehousing and Storage |  | 33.9171 | -84.2724 | OP | 2023 | TK8504 | Storage Tank | External Floating Roof Petroleum Storage Tank |  |  |  | OP | 2023 | TK8504 | 40400149 | Bulk Gasoline Terminals | EFR Tank Emissions |  | OP | 2023 | 6853320 | GAL | Gasoline | I | 8736 |  |  |  | Volatile Organic Compounds | CAP |  | 7.69 | TON | 1.058 | LB | E3GAL | E.F. Back calculated based on TankESP 2017 emissions calculations. | USEPA Emission Factor (no Control Efficiency used) | Calculated using Trinity Consultants TankESP software based on AP-42 Chapter 7, 2019 Emissions Factors. | 2023GADNR | 2023GADNR
13089 | DeKalb | 4240211 | 8900128 |  | Transmontaigne Operating Co LP | 493190 | Other Warehousing and Storage |  | 33.9171 | -84.2724 | OP | 2023 | TK8506 | Storage Tank | Internal Floating Roof Petroleum Storage Tank |  |  |  | OP | 2023 | TK8506 | 40400179 | Bulk Gasoline Terminals | IFR Tank Emissions |  | OP | 2023 | 9768580 | GAL | Ethanol | I | 8736 |  |  |  | Volatile Organic Compounds | CAP |  | 0.34 | TON | 0.035 | LB | E3GAL | E.F. Back calculated based on TankESP 2017 emissions calculations. | USEPA Emission Factor (no Control Efficiency used) | Calculated using Trinity Consultants TankESP software based on AP-42 Chapter 7, 2019 Emissions Factors. | 2023GADNR | 2023GADNR
13089 | DeKalb | 4240211 | 8900128 |  | Transmontaigne Operating Co LP | 493190 | Other Warehousing and Storage |  | 33.9171 | -84.2724 | OP | 2023 | TK8509 | Storage Tank | External Floating Roof Petroleum Storage Tank |  |  |  | OP | 2023 | TK8509 | 40400149 | Bulk Gasoline Terminals | EFR Tank Emissions |  | OP | 2023 | 1897350 | GAL | Distillate | I | 8736 |  |  |  | Volatile Organic Compounds | CAP |  | 0.04 | TON | 0.056 | LB | E3GAL | E.F. Back calculated based on TankESP 2017 emissions calculations. | USEPA Emission Factor (no Control Efficiency used) | Calculated using Trinity Consultants TankESP software based on AP-42 Chapter 7, 2019 Emissions Factors. | 2023GADNR | 2023GADNR
13089 | DeKalb | 4240211 | 8900128 |  | Transmontaigne Operating Co LP | 493190 | Other Warehousing and Storage |  | 33.9171 | -84.2724 | OP | 2023 | CGLK | Other fugitive | Truck Cargo Leak Emissions |  |  |  | OP | 2023 | CGLK | 40400154 | Bulk Gasoline Terminals | Cargo Leak Fugitive Emissions |  | OP | 2023 | 96768.1 | E3GAL | Gasoline | I | 8736 |  |  |  | Volatile Organic Compounds | CAP |  | 5.03 | TON | 49.2 | MILLIGRM | GAL |  | USEPA Emission Factor (no Control Efficiency used) | Table 5.2-5 Submerged Loading - vapor balance service uncontrolled VOC Emission Factor of 8.0 lb/1,000 gallons of gasoline loaded. 98.7% collection efficiency (1.3% leak rate) for NSPS level Method 27 gasoline cargo vessel leak tightness testing (EPA AP-42 page 5.2-6). Emission factor needs to be changed to 0.104 lb/1,000 gal. | 2023GADNR | 2023GADNR
13089 | DeKalb | 4240211 | 8900128 |  | Transmontaigne Operating Co LP | 493190 | Other Warehousing and Storage |  | 33.9171 | -84.2724 | OP | 2023 | LDRKG1 | Gasoline Loading Rack or Arm | Gasoline Loading Rack #1 |  |  |  | OP | 2023 | VCUG1 | 40400153 | Bulk Gasoline Terminals | Controlled Gasoline Loading - VCU |  | OP | 2023 | 48384 | E3GAL | Gasoline | O | 8736 |  |  |  | Nitrogen Oxides | CAP |  | 0.81 | TON | 0.0334 | LB | E3GAL | Manufacturer specification | Manufacturer Specification |  | 2023GADNR | 2023GADNR
13089 | DeKalb | 4240211 | 8900128 |  | Transmontaigne Operating Co LP | 493190 | Other Warehousing and Storage |  | 33.9171 | -84.2724 | OP | 2023 | LDRKG1 | Gasoline Loading Rack or Arm | Gasoline Loading Rack #1 |  |  |  | OP | 2023 | VCUG1 | 40400153 | Bulk Gasoline Terminals | Controlled Gasoline Loading - VCU |  | OP | 2023 | 48384 | E3GAL | Gasoline | O | 8736 |  |  |  | Volatile Organic Compounds | CAP |  | 1.27 | TON |  |  |  |  | Stack Test (no Control Efficiency used) | Stack test performed 03/12/2009 resulted in emissions of 6.27 mg/liter of gasoline loaded: RY 2023 1/2 gasoline throughput loaded (48,384,033 gal) x 3.78541 L/gal x 6.27 mg/L x 1.10231 e-9 ton/mg = 1.27 tons. | 2023GADNR | 2023GADNR
13089 | DeKalb | 4240211 | 8900128 |  | Transmontaigne Operating Co LP | 493190 | Other Warehousing and Storage |  | 33.9171 | -84.2724 | OP | 2023 | VCU | Flare | Vapor Combustion Unit |  |  | Note that unit is not designated as a flare for Federal testing requirements. | OP | 2023 | VCU | 40400153 | Bulk Gasoline Terminals | Combustion Emissions |  | OP | 2023 | 162122 | E3GAL | Gasoline | I | 8736 |  |  |  | Carbon Monoxide | CAP |  | 6.8091 | TON | 0.084 | LB | E3GAL | Manufacturer E.F. | Vendor Emission Factor (no Control Efficiency used) | Comment from 2014 EIS: Comment by Paul Siler from 2011 EIS:Comment by Paul Siler from 2008 EIS:Emission Factor modified during 2009 NIF to EIS Conversion | 2023GADNR | 2023GADNR
13089 | DeKalb | 4240211 | 8900128 |  | Transmontaigne Operating Co LP | 493190 | Other Warehousing and Storage |  | 33.9171 | -84.2724 | OP | 2023 | TK8516 | Storage Tank | Internal Floating Roof Petroleum Storage Tank |  |  |  | OP | 2023 | TK8516 | 40400179 | Bulk Gasoline Terminals | IFR Tank Emissions |  | OP | 2023 | 63525800 | GAL | Distillate | I | 8736 |  |  |  | Volatile Organic Compounds | CAP |  | 0.09 | TON | 0.003 | LB | E3GAL | E.F. Back calculated based on TankESP 2017 emissions calculations. | USEPA Emission Factor (no Control Efficiency used) | Calculated using Trinity Consultants TankESP software based on AP-42 Chapter 7, 2019 Emissions Factors. | 2023GADNR | 2023GADNR
13089 | DeKalb | 4240211 | 8900128 |  | Transmontaigne Operating Co LP | 493190 | Other Warehousing and Storage |  | 33.9171 | -84.2724 | OP | 2023 | LDRKD1 | Gasoline Loading Rack or Arm | Distillate Loading Rack #1 |  |  | Unit type is a distillate loading rack or arm. Gasoline loading rack or arm used to eliminate errors in the emissions inventory. | OP | 2023 | VCUDIS | 40400153 | Bulk Gasoline Terminals | Controlled Distillate Loading - VCU |  | OP | 2023 | 65353.8 | E3GAL | Distillate | O | 8736 |  |  |  | Nitrogen Oxides | CAP |  | 1.09 | TON | 0.0334 | LB | E3GAL | Manufacturer specification | Manufacturer Specification |  | 2023GADNR | 2023GADNR
13089 | DeKalb | 4240211 | 8900128 |  | Transmontaigne Operating Co LP | 493190 | Other Warehousing and Storage |  | 33.9171 | -84.2724 | OP | 2023 | LDRKD1 | Gasoline Loading Rack or Arm | Distillate Loading Rack #1 |  |  | Unit type is a distillate loading rack or arm. Gasoline loading rack or arm used to eliminate errors in the emissions inventory. | OP | 2023 | VCUDIS | 40400153 | Bulk Gasoline Terminals | Controlled Distillate Loading - VCU |  | OP | 2023 | 65353.8 | E3GAL | Distillate | O | 8736 |  |  |  | Volatile Organic Compounds | CAP |  | 0.46 | TON | 0.014 | LB | E3GAL | EPA AP-42 Table 5.2-5 submerged loading - dedicated normal service for Distillate Oil No. 2. | Other Emission Factor (no Control Efficiency used) | EPA AP-42 Table 5.2-5 submerged loading - dedicated normal service for Distillate Oil No. 2 (0.014 lb/1,000 gal). Quality check showed that selecting US EPA Emissions factor had quality of U and could not be used. Selected Other and referenced AP-42 Table 5.2-5. | 2023GADNR | 2023GADNR
13089 | DeKalb | 4240211 | 8900128 |  | Transmontaigne Operating Co LP | 493190 | Other Warehousing and Storage |  | 33.9171 | -84.2724 | OP | 2023 | TK8507 | Storage Tank | External Floating Roof Petroleum Storage Tank |  |  |  | OP | 2023 | TK8507 | 40400149 | Bulk Gasoline Terminals | EFR Tank Emissions |  | OP | 2023 | 423108 | GAL | Distillate | I | 8736 |  |  |  | Volatile Organic Compounds | CAP |  | 0.04 | TON | 0.207 | LB | E3GAL | E.F. Back calculated based on TankESP 2017 emissions calculations. | USEPA Emission Factor (no Control Efficiency used) | Calculated using Trinity Consultants TankESP software based on AP-42 Chapter 7, 2019 Emissions Factors. | 2023GADNR | 2023GADNR
13089 | DeKalb | 4240211 | 8900128 |  | Transmontaigne Operating Co LP | 493190 | Other Warehousing and Storage |  | 33.9171 | -84.2724 | OP | 2023 | TK8505 | Storage Tank | Internal Floating Roof Petroleum Storage Tank |  |  |  | OP | 2023 | TK8505 | 40400179 | Bulk Gasoline Terminals | IFR Tank Emissions |  | OP | 2023 | 12174000 | GAL | Gasoline | I | 8736 |  |  |  | Volatile Organic Compounds | CAP |  | 2.51 | TON | 0.268 | LB | E3GAL | E.F. Back calculated based on TankESP 2017 emissions calculations. | USEPA Emission Factor (no Control Efficiency used) | Calculated using Trinity Consultants TankESP software based on AP-42 Chapter 7, 2019 Emissions Factors. | 2023GADNR | 2023GADNR
13089 | DeKalb | 4240211 | 8900128 |  | Transmontaigne Operating Co LP | 493190 | Other Warehousing and Storage |  | 33.9171 | -84.2724 | OP | 2023 | TK8502 | Storage Tank | External Floating Roof Petroleum Storage Tank |  |  |  | OP | 2023 | TK8502 | 40400149 | Bulk Gasoline Terminals | EFR Tank Emissions |  | OP | 2023 | 47845100 | GAL | Gasoline | I | 8736 |  |  |  | Volatile Organic Compounds | CAP |  | 22.33 | TON | 0.632 | LB | E3GAL | E.F. Back calculated based on TankESP 2017 emissions calculations. | USEPA Emission Factor (no Control Efficiency used) | Calculated using Trinity Consultants TankESP software based on AP-42 Chapter 7, 2019 Emissions Factors. | 2023GADNR | 2023GADNR
13089 | DeKalb | 4240211 | 8900128 |  | Transmontaigne Operating Co LP | 493190 | Other Warehousing and Storage |  | 33.9171 | -84.2724 | OP | 2023 | TK8515 | Storage Tank | Internal Floating Roof Petroleum Storage Tank |  |  |  | OP | 2023 | TK8515 | 40400179 | Bulk Gasoline Terminals | IFR Tank Emissions |  | OP | 2023 | 26905900 | GAL | Gasoline | I | 8736 |  |  |  | Volatile Organic Compounds | CAP |  | 7.2 | TON | 0.003 | LB | E3GAL | E.F. Back calculated based on TankESP 2017 emissions calculations. | USEPA Emission Factor (no Control Efficiency used) | Calculated using Trinity Consultants TankESP software based on AP-42 Chapter 7, 2019 Emissions Factors. | 2023GADNR | 2023GADNR
13089 | DeKalb | 4240211 | 8900128 |  | Transmontaigne Operating Co LP | 493190 | Other Warehousing and Storage |  | 33.9171 | -84.2724 | OP | 2023 | TK8501 | Storage Tank | External Floating Roof Petroleum Storage Tank |  |  |  | OP | 2023 | TK8501 | 40400149 | Bulk Gasoline Terminals | EFR Tank Emissions |  | OP | 2023 | 0 | GAL | Gasoline | I | 8736 |  |  |  | Volatile Organic Compounds | CAP |  | 0 | TON | 0.296 | LB | E3GAL | E.F. Back calculated based on TankESP 2017 emissions calculations. | USEPA Emission Factor (no Control Efficiency used) | Calculated using Trinity Consultants TankESP software based on AP-42 Chapter 7, 2019 Emissions Factors. | 2023GADNR | 2023GADNR
13089 | DeKalb | 4240211 | 8900128 |  | Transmontaigne Operating Co LP | 493190 | Other Warehousing and Storage |  | 33.9171 | -84.2724 | OP | 2023 | TK8510 | Storage Tank | External Floating Roof Petroleum Storage Tank |  |  |  | OP | 2023 | TK8510 | 40400149 | Bulk Gasoline Terminals | EFR Tank Emissions |  | OP | 2023 | 1088810 | GAL | Distillate | I | 8736 |  |  |  | Volatile Organic Compounds | CAP |  | 0.04 | TON | 0.139 | LB | E3GAL | E.F. Back calculated based on TankESP 2017 emissions calculations. | USEPA Emission Factor (no Control Efficiency used) | Calculated using Trinity Consultants TankESP software based on AP-42 Chapter 7, 2019 Emissions Factors. | 2023GADNR | 2023GADNR
13129 | Gordon | 15548211 | 12900028 |  | J. M. Huber Corporation Solem Division - Fairmount Plant | 327992 | Ground or Treated Mineral and Earth Manufacturing |  | 34.4417 | -84.7034 | OP | 2023 | SP71 | Grinder | Plant 2 - Air Mill |  |  |  | OP | 2023 | AM | 30515003 | Industrial Processes - NEC | Plant 2 - Air Mill |  | OP | 2023 | 1813.24 | TON | Raw Material | I | 2288 |  |  |  | PM Condensible | CAP |  | 0 | TON | 1 | LB | TON | No PM Condensible Emissions | Engineering Judgment | No PM Condensible Emissions | 2023GADNR | 2023GADNR
13129 | Gordon | 15548211 | 12900028 |  | J. M. Huber Corporation Solem Division - Fairmount Plant | 327992 | Ground or Treated Mineral and Earth Manufacturing |  | 34.4417 | -84.7034 | OP | 2023 | SP71 | Grinder | Plant 2 - Air Mill |  |  |  | OP | 2023 | AM | 30515003 | Industrial Processes - NEC | Plant 2 - Air Mill |  | OP | 2023 | 1813.24 | TON | Raw Material | I | 2288 |  |  |  | PM2.5 Filterable | CAP |  | 0.01097 | TON | 0.0121 | LB | TON | AP 42 Table 11.19.2-4 | Emission Factor based on data available peer reviewed literature |  | 2023GADNR | 2023GADNR
13129 | Gordon | 15548211 | 12900028 |  | J. M. Huber Corporation Solem Division - Fairmount Plant | 327992 | Ground or Treated Mineral and Earth Manufacturing |  | 34.4417 | -84.7034 | OP | 2023 | SP71 | Grinder | Plant 2 - Air Mill |  |  |  | OP | 2023 | AM | 30515003 | Industrial Processes - NEC | Plant 2 - Air Mill |  | OP | 2023 | 1813.24 | TON | Raw Material | I | 2288 |  |  |  | PM10 Filterable | CAP |  | 0.030734 | TON | 0.0339 | LB | TON | AP 42 Table 11.19.2-4 | Emission Factor based on data available peer reviewed literature |  | 2023GADNR | 2023GADNR
13129 | Gordon | 15548211 | 12900028 |  | J. M. Huber Corporation Solem Division - Fairmount Plant | 327992 | Ground or Treated Mineral and Earth Manufacturing |  | 34.4417 | -84.7034 | OP | 2023 | SP35 | Grinder | Plant 3 - 500 lb Batch Blender |  |  |  | OP | 2023 | BB500 | 30515003 | Industrial Processes - NEC | Plant 3 - 500 lb Batch Blender |  | OP | 2023 | 0 | TON | Raw Material | I | 4368 |  |  |  | PM Condensible | CAP |  | 0 | TON | 1 | LB | TON | No PM Condensible Emissions | Engineering Judgment | No PM Condensible Emissions | 2023GADNR | 2023GADNR
13129 | Gordon | 15548211 | 12900028 |  | J. M. Huber Corporation Solem Division - Fairmount Plant | 327992 | Ground or Treated Mineral and Earth Manufacturing |  | 34.4417 | -84.7034 | OP | 2023 | SP35 | Grinder | Plant 3 - 500 lb Batch Blender |  |  |  | OP | 2023 | BB500 | 30515003 | Industrial Processes - NEC | Plant 3 - 500 lb Batch Blender |  | OP | 2023 | 0 | TON | Raw Material | I | 4368 |  |  |  | Volatile Organic Compounds | CAP |  | 0 | TON |  |  |  | Material Balance | Material Balance |  | 2023GADNR | 2023GADNR
13129 | Gordon | 15548211 | 12900028 |  | J. M. Huber Corporation Solem Division - Fairmount Plant | 327992 | Ground or Treated Mineral and Earth Manufacturing |  | 34.4417 | -84.7034 | OP | 2023 | SP35 | Grinder | Plant 3 - 500 lb Batch Blender |  |  |  | OP | 2023 | BB500 | 30515003 | Industrial Processes - NEC | Plant 3 - 500 lb Batch Blender |  | OP | 2023 | 0 | TON | Raw Material | I | 4368 |  |  |  | PM2.5 Filterable | CAP |  | 0 | TON | 0.0006 | LB | TON | AP 42 Table 11.19.2-4 | Emission Factor based on data available peer reviewed literature |  | 2023GADNR | 2023GADNR
13129 | Gordon | 15548211 | 12900028 |  | J. M. Huber Corporation Solem Division - Fairmount Plant | 327992 | Ground or Treated Mineral and Earth Manufacturing |  | 34.4417 | -84.7034 | OP | 2023 | SP35 | Grinder | Plant 3 - 500 lb Batch Blender |  |  |  | OP | 2023 | BB500 | 30515003 | Industrial Processes - NEC | Plant 3 - 500 lb Batch Blender |  | OP | 2023 | 0 | TON | Raw Material | I | 4368 |  |  |  | PM10 Filterable | CAP |  | 0 | TON | 0.0016 | LB | TON | AP 42 Table 11.19.2-4 | Emission Factor based on data available peer reviewed literature |  | 2023GADNR | 2023GADNR
13129 | Gordon | 15548211 | 12900028 |  | J. M. Huber Corporation Solem Division - Fairmount Plant | 327992 | Ground or Treated Mineral and Earth Manufacturing |  | 34.4417 | -84.7034 | OP | 2023 | SP02 | Other process equipment | Plant 1 Classifier |  |  |  | OP | 2023 | RM01 | 30515003 | Industrial Processes - NEC | Plant 1 Classifier |  | OP | 2023 | 3951.97 | TON | Raw Material | I | 8760 |  |  |  | PM Condensible | CAP |  | 0 | TON | 1 | LB | TON | No PM Condensible Emissions | Engineering Judgment | No PM Condensible Emissions | 2023GADNR | 2023GADNR
13129 | Gordon | 15548211 | 12900028 |  | J. M. Huber Corporation Solem Division - Fairmount Plant | 327992 | Ground or Treated Mineral and Earth Manufacturing |  | 34.4417 | -84.7034 | OP | 2023 | SP02 | Other process equipment | Plant 1 Classifier |  |  |  | OP | 2023 | RM01 | 30515003 | Industrial Processes - NEC | Plant 1 Classifier |  | OP | 2023 | 3951.97 | TON | Raw Material | I | 8760 |  |  |  | PM2.5 Filterable | CAP |  | 0.008102 | TON | 0.0041 | LB | TON | AP 42 Table 11.19.2-4 | Emission Factor based on data available peer reviewed literature |  | 2023GADNR | 2023GADNR
13129 | Gordon | 15548211 | 12900028 |  | J. M. Huber Corporation Solem Division - Fairmount Plant | 327992 | Ground or Treated Mineral and Earth Manufacturing |  | 34.4417 | -84.7034 | OP | 2023 | SP02 | Other process equipment | Plant 1 Classifier |  |  |  | OP | 2023 | RM01 | 30515003 | Industrial Processes - NEC | Plant 1 Classifier |  | OP | 2023 | 3951.97 | TON | Raw Material | I | 8760 |  |  |  | PM10 Filterable | CAP |  | 0.02055 | TON | 0.0104 | LB | TON | AP 42 Table 11.19.2-4 | Emission Factor based on data available peer reviewed literature |  | 2023GADNR | 2023GADNR
13129 | Gordon | 15548211 | 12900028 |  | J. M. Huber Corporation Solem Division - Fairmount Plant | 327992 | Ground or Treated Mineral and Earth Manufacturing |  | 34.4417 | -84.7034 | OP | 2023 | SP17 | Other process equipment | Plant 2 - #2 Mill, Rotor #3 |  |  |  | OP | 2023 | UF1 R3 | 30515003 | Industrial Processes - NEC | Plant 2 - #2 Mill, Rotor |  | OP | 2023 | 2026.52 | TON | Raw Material | I | 5760 |  |  |  | PM Condensible | CAP |  | 0 | TON | 1 | LB | TON | No PM Condensible Emissions | Engineering Judgment | No PM Condensible Emissions | 2023GADNR | 2023GADNR
13129 | Gordon | 15548211 | 12900028 |  | J. M. Huber Corporation Solem Division - Fairmount Plant | 327992 | Ground or Treated Mineral and Earth Manufacturing |  | 34.4417 | -84.7034 | OP | 2023 | SP17 | Other process equipment | Plant 2 - #2 Mill, Rotor #3 |  |  |  | OP | 2023 | UF1 R3 | 30515003 | Industrial Processes - NEC | Plant 2 - #2 Mill, Rotor |  | OP | 2023 | 2026.52 | TON | Raw Material | I | 5760 |  |  |  | PM2.5 Filterable | CAP |  | 0.016212 | TON | 0.016 | LB | TON | AP 42 Table 11.19.2-4 | Emission Factor based on data available peer reviewed literature |  | 2023GADNR | 2023GADNR
13129 | Gordon | 15548211 | 12900028 |  | J. M. Huber Corporation Solem Division - Fairmount Plant | 327992 | Ground or Treated Mineral and Earth Manufacturing |  | 34.4417 | -84.7034 | OP | 2023 | SP17 | Other process equipment | Plant 2 - #2 Mill, Rotor #3 |  |  |  | OP | 2023 | UF1 R3 | 30515003 | Industrial Processes - NEC | Plant 2 - #2 Mill, Rotor |  | OP | 2023 | 2026.52 | TON | Raw Material | I | 5760 |  |  |  | PM10 Filterable | CAP |  | 0.044583 | TON | 0.044 | LB | TON | AP 42 Table 11.19.2-4 | Emission Factor based on data available peer reviewed literature |  | 2023GADNR | 2023GADNR
13129 | Gordon | 15548211 | 12900028 |  | J. M. Huber Corporation Solem Division - Fairmount Plant | 327992 | Ground or Treated Mineral and Earth Manufacturing |  | 34.4417 | -84.7034 | OP | 2023 | SP22 | Other process equipment | Plant 2 - #3 Mill, Rotor #6 |  |  |  | OP | 2023 | UF3 R6 | 30515003 | Industrial Processes - NEC | Plant 2 - #3 Mill, Rotor |  | OP | 2023 | 1237.77 | TON | Raw Material | I | 4200 |  |  |  | PM Condensible | CAP |  | 0 | TON | 1 | LB | TON | No PM Condensible Emissions | Engineering Judgment | No PM Condensible Emissions | 2023GADNR | 2023GADNR
13129 | Gordon | 15548211 | 12900028 |  | J. M. Huber Corporation Solem Division - Fairmount Plant | 327992 | Ground or Treated Mineral and Earth Manufacturing |  | 34.4417 | -84.7034 | OP | 2023 | SP22 | Other process equipment | Plant 2 - #3 Mill, Rotor #6 |  |  |  | OP | 2023 | UF3 R6 | 30515003 | Industrial Processes - NEC | Plant 2 - #3 Mill, Rotor |  | OP | 2023 | 1237.77 | TON | Raw Material | I | 4200 |  |  |  | PM2.5 Filterable | CAP |  | 0.009902 | TON | 0.016 | LB | TON | AP 42 Table 11.19.2-4 | Emission Factor based on data available peer reviewed literature |  | 2023GADNR | 2023GADNR
13129 | Gordon | 15548211 | 12900028 |  | J. M. Huber Corporation Solem Division - Fairmount Plant | 327992 | Ground or Treated Mineral and Earth Manufacturing |  | 34.4417 | -84.7034 | OP | 2023 | SP22 | Other process equipment | Plant 2 - #3 Mill, Rotor #6 |  |  |  | OP | 2023 | UF3 R6 | 30515003 | Industrial Processes - NEC | Plant 2 - #3 Mill, Rotor |  | OP | 2023 | 1237.77 | TON | Raw Material | I | 4200 |  |  |  | PM10 Filterable | CAP |  | 0.027231 | TON | 0.044 | LB | TON | AP 42 Table 11.19.2-4 | Emission Factor based on data available peer reviewed literature |  | 2023GADNR | 2023GADNR
13129 | Gordon | 15548211 | 12900028 |  | J. M. Huber Corporation Solem Division - Fairmount Plant | 327992 | Ground or Treated Mineral and Earth Manufacturing |  | 34.4417 | -84.7034 | OP | 2023 | SP54 | Silo | Plant 1 Bulk Silo 3 |  |  |  | OP | 2023 | RM01 | 30515003 | Industrial Processes - NEC | Plant 1 Bulk Silo 3 |  | OP | 2023 | 22425.9 | TON | Raw Material | I | 8760 |  |  |  | PM Condensible | CAP |  | 0 | TON | 1 | LB | TON | No PM Condensible Emissions | Engineering Judgment | No PM Condensible Emissions | 2023GADNR | 2023GADNR
13129 | Gordon | 15548211 | 12900028 |  | J. M. Huber Corporation Solem Division - Fairmount Plant | 327992 | Ground or Treated Mineral and Earth Manufacturing |  | 34.4417 | -84.7034 | OP | 2023 | SP54 | Silo | Plant 1 Bulk Silo 3 |  |  |  | OP | 2023 | RM01 | 30515003 | Industrial Processes - NEC | Plant 1 Bulk Silo 3 |  | OP | 2023 | 22425.9 | TON | Raw Material | I | 8760 |  |  |  | PM2.5 Filterable | CAP |  | 0.006728 | TON | 0.0006 | LB | TON | AP 42 Table 11.19.2-4 | Emission Factor based on data available peer reviewed literature |  | 2023GADNR | 2023GADNR
13129 | Gordon | 15548211 | 12900028 |  | J. M. Huber Corporation Solem Division - Fairmount Plant | 327992 | Ground or Treated Mineral and Earth Manufacturing |  | 34.4417 | -84.7034 | OP | 2023 | SP54 | Silo | Plant 1 Bulk Silo 3 |  |  |  | OP | 2023 | RM01 | 30515003 | Industrial Processes - NEC | Plant 1 Bulk Silo 3 |  | OP | 2023 | 22425.9 | TON | Raw Material | I | 8760 |  |  |  | PM10 Filterable | CAP |  | 0.017941 | TON | 0.0016 | LB | TON | AP 42 Table 11.19.2-4 | Emission Factor based on data available peer reviewed literature |  | 2023GADNR | 2023GADNR
13129 | Gordon | 15548211 | 12900028 |  | J. M. Huber Corporation Solem Division - Fairmount Plant | 327992 | Ground or Treated Mineral and Earth Manufacturing |  | 34.4417 | -84.7034 | OP | 2023 | SP11 | Silo | Plant 2 A Silo |  |  |  | OP | 2023 | UF 1 | 30515003 | Industrial Processes - NEC | Plant 2 A Silo |  | OP | 2023 | 9478.26 | TON | Raw Material | I | 8760 |  |  |  | PM Condensible | CAP |  | 0 | TON | 1 | LB | TON | No PM Condensible Emissions | Engineering Judgment | No PM Condensible Emissions | 2023GADNR | 2023GADNR
13129 | Gordon | 15548211 | 12900028 |  | J. M. Huber Corporation Solem Division - Fairmount Plant | 327992 | Ground or Treated Mineral and Earth Manufacturing |  | 34.4417 | -84.7034 | OP | 2023 | SP11 | Silo | Plant 2 A Silo |  |  |  | OP | 2023 | UF 1 | 30515003 | Industrial Processes - NEC | Plant 2 A Silo |  | OP | 2023 | 9478.26 | TON | Raw Material | I | 8760 |  |  |  | PM2.5 Filterable | CAP |  | 0.002843 | TON | 0.0006 | LB | TON | AP 42 Table 11.19.2-4 | Emission Factor based on data available peer reviewed literature |  | 2023GADNR | 2023GADNR
13129 | Gordon | 15548211 | 12900028 |  | J. M. Huber Corporation Solem Division - Fairmount Plant | 327992 | Ground or Treated Mineral and Earth Manufacturing |  | 34.4417 | -84.7034 | OP | 2023 | SP11 | Silo | Plant 2 A Silo |  |  |  | OP | 2023 | UF 1 | 30515003 | Industrial Processes - NEC | Plant 2 A Silo |  | OP | 2023 | 9478.26 | TON | Raw Material | I | 8760 |  |  |  | PM10 Filterable | CAP |  | 0.007583 | TON | 0.0016 | LB | TON | AP 42 Table 11.19.2-4 | Emission Factor based on data available peer reviewed literature |  | 2023GADNR | 2023GADNR
13129 | Gordon | 15548211 | 12900028 |  | J. M. Huber Corporation Solem Division - Fairmount Plant | 327992 | Ground or Treated Mineral and Earth Manufacturing |  | 34.4417 | -84.7034 | OP | 2023 | SP13 | Other process equipment | Plant 2 - #1 Mill, Rotor #1 |  |  | Rebuilt in 1982 | OP | 2023 | UF1 R1 | 30515003 | Industrial Processes - NEC | Plant 2 - #1 Mill, Rotor |  | OP | 2023 | 3271.95 | TON | Raw Material | I | 6048 |  |  |  | PM Condensible | CAP |  | 0 | TON | 1 | LB | TON | No PM Condensible Emissions | Engineering Judgment | No PM Condensible Emissions | 2023GADNR | 2023GADNR
13129 | Gordon | 15548211 | 12900028 |  | J. M. Huber Corporation Solem Division - Fairmount Plant | 327992 | Ground or Treated Mineral and Earth Manufacturing |  | 34.4417 | -84.7034 | OP | 2023 | SP13 | Other process equipment | Plant 2 - #1 Mill, Rotor #1 |  |  | Rebuilt in 1982 | OP | 2023 | UF1 R1 | 30515003 | Industrial Processes - NEC | Plant 2 - #1 Mill, Rotor |  | OP | 2023 | 3271.95 | TON | Raw Material | I | 6048 |  |  |  | PM2.5 Filterable | CAP |  | 0.026176 | TON | 0.016 | LB | TON | AP 42 Table 11.19.2-4 | Emission Factor based on data available peer reviewed literature |  | 2023GADNR | 2023GADNR
13129 | Gordon | 15548211 | 12900028 |  | J. M. Huber Corporation Solem Division - Fairmount Plant | 327992 | Ground or Treated Mineral and Earth Manufacturing |  | 34.4417 | -84.7034 | OP | 2023 | SP13 | Other process equipment | Plant 2 - #1 Mill, Rotor #1 |  |  | Rebuilt in 1982 | OP | 2023 | UF1 R1 | 30515003 | Industrial Processes - NEC | Plant 2 - #1 Mill, Rotor |  | OP | 2023 | 3271.95 | TON | Raw Material | I | 6048 |  |  |  | PM10 Filterable | CAP |  | 0.071983 | TON | 0.044 | LB | TON | AP 42 Table 11.19.2-4 | Emission Factor based on data available peer reviewed literature |  | 2023GADNR | 2023GADNR
13129 | Gordon | 15548211 | 12900028 |  | J. M. Huber Corporation Solem Division - Fairmount Plant | 327992 | Ground or Treated Mineral and Earth Manufacturing |  | 34.4417 | -84.7034 | OP | 2023 | SP16 | Grinder | Plant 2 - Ultrafine Mill 2 |  |  | Mill #2 Filter/Receiver | OP | 2023 | UF 2 | 30515003 | Industrial Processes - NEC | Plant 2 - Ultrafine Mill 2 | Plant 2 Ultrafine Mill 2 | OP | 2023 | 4053.05 | TON | Raw Material | I | 5760 |  |  |  | PM Condensible | CAP |  | 0 | TON | 1 | LB | TON | No PM Condensible Emissions | Engineering Judgment | No PM Condensible Emissions | 2023GADNR | 2023GADNR
13129 | Gordon | 15548211 | 12900028 |  | J. M. Huber Corporation Solem Division - Fairmount Plant | 327992 | Ground or Treated Mineral and Earth Manufacturing |  | 34.4417 | -84.7034 | OP | 2023 | SP16 | Grinder | Plant 2 - Ultrafine Mill 2 |  |  | Mill #2 Filter/Receiver | OP | 2023 | UF 2 | 30515003 | Industrial Processes - NEC | Plant 2 - Ultrafine Mill 2 | Plant 2 Ultrafine Mill 2 | OP | 2023 | 4053.05 | TON | Raw Material | I | 5760 |  |  |  | PM2.5 Filterable | CAP |  | 0.024521 | TON | 0.0121 | LB | TON | AP 42 Table 11.19.2-4 | Emission Factor based on data available peer reviewed literature |  | 2023GADNR | 2023GADNR
13129 | Gordon | 15548211 | 12900028 |  | J. M. Huber Corporation Solem Division - Fairmount Plant | 327992 | Ground or Treated Mineral and Earth Manufacturing |  | 34.4417 | -84.7034 | OP | 2023 | SP16 | Grinder | Plant 2 - Ultrafine Mill 2 |  |  | Mill #2 Filter/Receiver | OP | 2023 | UF 2 | 30515003 | Industrial Processes - NEC | Plant 2 - Ultrafine Mill 2 | Plant 2 Ultrafine Mill 2 | OP | 2023 | 4053.05 | TON | Raw Material | I | 5760 |  |  |  | PM10 Filterable | CAP |  | 0.068699 | TON | 0.0339 | LB | TON | AP 42 Table 11.19.2-4 | Emission Factor based on data available peer reviewed literature |  | 2023GADNR | 2023GADNR
13129 | Gordon | 15548211 | 12900028 |  | J. M. Huber Corporation Solem Division - Fairmount Plant | 327992 | Ground or Treated Mineral and Earth Manufacturing |  | 34.4417 | -84.7034 | OP | 2023 | SP18 | Other process equipment | Plant 2 - #2 Mill, Rotor #4 |  |  |  | OP | 2023 | UF1 R4 | 30515003 | Industrial Processes - NEC | Plant 2 - #2 Mill, Rotor |  | OP | 2023 | 2026.52 | TON | Raw Material | I | 5760 |  |  |  | PM Condensible | CAP |  | 0 | TON | 1 | LB | TON | No PM Condensible Emissions | Engineering Judgment | No PM Condensible Emissions | 2023GADNR | 2023GADNR
13129 | Gordon | 15548211 | 12900028 |  | J. M. Huber Corporation Solem Division - Fairmount Plant | 327992 | Ground or Treated Mineral and Earth Manufacturing |  | 34.4417 | -84.7034 | OP | 2023 | SP18 | Other process equipment | Plant 2 - #2 Mill, Rotor #4 |  |  |  | OP | 2023 | UF1 R4 | 30515003 | Industrial Processes - NEC | Plant 2 - #2 Mill, Rotor |  | OP | 2023 | 2026.52 | TON | Raw Material | I | 5760 |  |  |  | PM2.5 Filterable | CAP |  | 0.016212 | TON | 0.016 | LB | TON | AP 42 Table 11.19.2-4 | Emission Factor based on data available peer reviewed literature |  | 2023GADNR | 2023GADNR
13129 | Gordon | 15548211 | 12900028 |  | J. M. Huber Corporation Solem Division - Fairmount Plant | 327992 | Ground or Treated Mineral and Earth Manufacturing |  | 34.4417 | -84.7034 | OP | 2023 | SP18 | Other process equipment | Plant 2 - #2 Mill, Rotor #4 |  |  |  | OP | 2023 | UF1 R4 | 30515003 | Industrial Processes - NEC | Plant 2 - #2 Mill, Rotor |  | OP | 2023 | 2026.52 | TON | Raw Material | I | 5760 |  |  |  | PM10 Filterable | CAP |  | 0.044583 | TON | 0.044 | LB | TON | AP 42 Table 11.19.2-4 | Emission Factor based on data available peer reviewed literature |  | 2023GADNR | 2023GADNR
13129 | Gordon | 15548211 | 12900028 |  | J. M. Huber Corporation Solem Division - Fairmount Plant | 327992 | Ground or Treated Mineral and Earth Manufacturing |  | 34.4417 | -84.7034 | OP | 2023 | SP20 | Grinder | Plant 2 - Ultrafine Mill 3 |  |  | Mill #3 Surge Bin | OP | 2023 | UF 3 | 30515003 | Industrial Processes - NEC | Plant 2 - Ultrafine Mill 3 |  | OP | 2023 | 2475.53 | TON | Raw Material | I | 4200 |  |  |  | PM Condensible | CAP |  | 0 | TON | 1 | LB | TON | No PM Condensible Emissions | Engineering Judgment | No PM Condensible Emissions | 2023GADNR | 2023GADNR
13129 | Gordon | 15548211 | 12900028 |  | J. M. Huber Corporation Solem Division - Fairmount Plant | 327992 | Ground or Treated Mineral and Earth Manufacturing |  | 34.4417 | -84.7034 | OP | 2023 | SP20 | Grinder | Plant 2 - Ultrafine Mill 3 |  |  | Mill #3 Surge Bin | OP | 2023 | UF 3 | 30515003 | Industrial Processes - NEC | Plant 2 - Ultrafine Mill 3 |  | OP | 2023 | 2475.53 | TON | Raw Material | I | 4200 |  |  |  | PM2.5 Filterable | CAP |  | 0.014977 | TON | 0.0121 | LB | TON | AP 42 Table 11.19.2-4 | Emission Factor based on data available peer reviewed literature |  | 2023GADNR | 2023GADNR
13129 | Gordon | 15548211 | 12900028 |  | J. M. Huber Corporation Solem Division - Fairmount Plant | 327992 | Ground or Treated Mineral and Earth Manufacturing |  | 34.4417 | -84.7034 | OP | 2023 | SP20 | Grinder | Plant 2 - Ultrafine Mill 3 |  |  | Mill #3 Surge Bin | OP | 2023 | UF 3 | 30515003 | Industrial Processes - NEC | Plant 2 - Ultrafine Mill 3 |  | OP | 2023 | 2475.53 | TON | Raw Material | I | 4200 |  |  |  | PM10 Filterable | CAP |  | 0.04196 | TON | 0.0339 | LB | TON | AP 42 Table 11.19.2-4 | Emission Factor based on data available peer reviewed literature |  | 2023GADNR | 2023GADNR
13129 | Gordon | 15548211 | 12900028 |  | J. M. Huber Corporation Solem Division - Fairmount Plant | 327992 | Ground or Treated Mineral and Earth Manufacturing |  | 34.4417 | -84.7034 | OP | 2023 | SP23 | Silo | Plant 1 Silo 6 |  |  |  | OP | 2023 | RM01 | 30515003 | Industrial Processes - NEC | Plant 1 Silo 6 |  | OP | 2023 | 4950.78 | TON | Raw Material | I | 8760 |  |  |  | PM Condensible | CAP |  | 0 | TON | 1 | LB | TON | No PM Condensible Emissions | Engineering Judgment | No PM Condensible Emissions | 2023GADNR | 2023GADNR
13129 | Gordon | 15548211 | 12900028 |  | J. M. Huber Corporation Solem Division - Fairmount Plant | 327992 | Ground or Treated Mineral and Earth Manufacturing |  | 34.4417 | -84.7034 | OP | 2023 | SP23 | Silo | Plant 1 Silo 6 |  |  |  | OP | 2023 | RM01 | 30515003 | Industrial Processes - NEC | Plant 1 Silo 6 |  | OP | 2023 | 4950.78 | TON | Raw Material | I | 8760 |  |  |  | Volatile Organic Compounds | CAP |  | 4.97 | TON |  |  |  | Material Balance | Material Balance |  | 2023GADNR | 2023GADNR
13129 | Gordon | 15548211 | 12900028 |  | J. M. Huber Corporation Solem Division - Fairmount Plant | 327992 | Ground or Treated Mineral and Earth Manufacturing |  | 34.4417 | -84.7034 | OP | 2023 | SP23 | Silo | Plant 1 Silo 6 |  |  |  | OP | 2023 | RM01 | 30515003 | Industrial Processes - NEC | Plant 1 Silo 6 |  | OP | 2023 | 4950.78 | TON | Raw Material | I | 8760 |  |  |  | PM2.5 Filterable | CAP |  | 0.001485 | TON | 0.0006 | LB | TON | AP 42 Table 11.19.2-4 | Emission Factor based on data available peer reviewed literature |  | 2023GADNR | 2023GADNR
13129 | Gordon | 15548211 | 12900028 |  | J. M. Huber Corporation Solem Division - Fairmount Plant | 327992 | Ground or Treated Mineral and Earth Manufacturing |  | 34.4417 | -84.7034 | OP | 2023 | SP23 | Silo | Plant 1 Silo 6 |  |  |  | OP | 2023 | RM01 | 30515003 | Industrial Processes - NEC | Plant 1 Silo 6 |  | OP | 2023 | 4950.78 | TON | Raw Material | I | 8760 |  |  |  | PM10 Filterable | CAP |  | 0.003961 | TON | 0.0016 | LB | TON | AP 42 Table 11.19.2-4 | Emission Factor based on data available peer reviewed literature |  | 2023GADNR | 2023GADNR
13129 | Gordon | 15548211 | 12900028 |  | J. M. Huber Corporation Solem Division - Fairmount Plant | 327992 | Ground or Treated Mineral and Earth Manufacturing |  | 34.4417 | -84.7034 | OP | 2023 | SP26 | Silo | Plant 2 - Silo #2 |  |  |  | OP | 2023 | UFSILO | 30515003 | Industrial Processes - NEC | Plant 2 - Silo #2 |  | OP | 2023 | 1685.76 | TON | Raw Material | I | 8760 |  |  |  | PM Condensible | CAP |  | 0 | TON | 1 | LB | TON | No PM Condensible Emissions | Engineering Judgment | No PM Condensible Emissions | 2023GADNR | 2023GADNR
13129 | Gordon | 15548211 | 12900028 |  | J. M. Huber Corporation Solem Division - Fairmount Plant | 327992 | Ground or Treated Mineral and Earth Manufacturing |  | 34.4417 | -84.7034 | OP | 2023 | SP26 | Silo | Plant 2 - Silo #2 |  |  |  | OP | 2023 | UFSILO | 30515003 | Industrial Processes - NEC | Plant 2 - Silo #2 |  | OP | 2023 | 1685.76 | TON | Raw Material | I | 8760 |  |  |  | PM2.5 Filterable | CAP |  | 0.000506 | TON | 0.0006 | LB | TON | AP 42 Table 11.19.2-4 | Emission Factor based on data available peer reviewed literature |  | 2023GADNR | 2023GADNR
13129 | Gordon | 15548211 | 12900028 |  | J. M. Huber Corporation Solem Division - Fairmount Plant | 327992 | Ground or Treated Mineral and Earth Manufacturing |  | 34.4417 | -84.7034 | OP | 2023 | SP26 | Silo | Plant 2 - Silo #2 |  |  |  | OP | 2023 | UFSILO | 30515003 | Industrial Processes - NEC | Plant 2 - Silo #2 |  | OP | 2023 | 1685.76 | TON | Raw Material | I | 8760 |  |  |  | PM10 Filterable | CAP |  | 0.001349 | TON | 0.0016 | LB | TON | AP 42 Table 11.19.2-4 | Emission Factor based on data available peer reviewed literature |  | 2023GADNR | 2023GADNR
13129 | Gordon | 15548211 | 12900028 |  | J. M. Huber Corporation Solem Division - Fairmount Plant | 327992 | Ground or Treated Mineral and Earth Manufacturing |  | 34.4417 | -84.7034 | OP | 2023 | SP28 | Silo | Plant 2 - Silo #4 |  |  |  | OP | 2023 | UFSILO | 30515003 | Industrial Processes - NEC | Plant 2 - Silo #4 |  | OP | 2023 | 2262.42 | TON | Raw Material | I | 8760 |  |  |  | PM Condensible | CAP |  | 0 | TON | 1 | LB | TON | No PM Condensible Emissions | Engineering Judgment | No PM Condensible Emissions | 2023GADNR | 2023GADNR
13129 | Gordon | 15548211 | 12900028 |  | J. M. Huber Corporation Solem Division - Fairmount Plant | 327992 | Ground or Treated Mineral and Earth Manufacturing |  | 34.4417 | -84.7034 | OP | 2023 | SP28 | Silo | Plant 2 - Silo #4 |  |  |  | OP | 2023 | UFSILO | 30515003 | Industrial Processes - NEC | Plant 2 - Silo #4 |  | OP | 2023 | 2262.42 | TON | Raw Material | I | 8760 |  |  |  | PM2.5 Filterable | CAP |  | 0.000679 | TON | 0.0006 | LB | TON | AP 42 Table 11.19.2-4 | Emission Factor based on data available peer reviewed literature |  | 2023GADNR | 2023GADNR
13129 | Gordon | 15548211 | 12900028 |  | J. M. Huber Corporation Solem Division - Fairmount Plant | 327992 | Ground or Treated Mineral and Earth Manufacturing |  | 34.4417 | -84.7034 | OP | 2023 | SP28 | Silo | Plant 2 - Silo #4 |  |  |  | OP | 2023 | UFSILO | 30515003 | Industrial Processes - NEC | Plant 2 - Silo #4 |  | OP | 2023 | 2262.42 | TON | Raw Material | I | 8760 |  |  |  | PM10 Filterable | CAP |  | 0.00181 | TON | 0.0016 | LB | TON | AP 42 Table 11.19.2-4 | Emission Factor based on data available peer reviewed literature |  | 2023GADNR | 2023GADNR
13129 | Gordon | 15548211 | 12900028 |  | J. M. Huber Corporation Solem Division - Fairmount Plant | 327992 | Ground or Treated Mineral and Earth Manufacturing |  | 34.4417 | -84.7034 | OP | 2023 | SP30 | Silo | Plant 2 - Silo #8 |  |  |  | OP | 2023 | UFSILO | 30515003 | Industrial Processes - NEC | Plant 2 - Silo #8 |  | OP | 2023 | 9478.26 | TON | Raw Material | I | 8760 |  |  |  | PM2.5 Filterable | CAP |  | 0.002843 | TON | 0.0006 | LB | TON | AP 42 Table 11.19.2-4 | Emission Factor based on data available peer reviewed literature |  | 2023GADNR | 2023GADNR
13129 | Gordon | 15548211 | 12900028 |  | J. M. Huber Corporation Solem Division - Fairmount Plant | 327992 | Ground or Treated Mineral and Earth Manufacturing |  | 34.4417 | -84.7034 | OP | 2023 | SP30 | Silo | Plant 2 - Silo #8 |  |  |  | OP | 2023 | UFSILO | 30515003 | Industrial Processes - NEC | Plant 2 - Silo #8 |  | OP | 2023 | 9478.26 | TON | Raw Material | I | 8760 |  |  |  | PM10 Filterable | CAP |  | 0.007583 | TON | 0.0016 | LB | TON | AP 42 Table 11.19.2-4 | Emission Factor based on data available peer reviewed literature |  | 2023GADNR | 2023GADNR
13129 | Gordon | 15548211 | 12900028 |  | J. M. Huber Corporation Solem Division - Fairmount Plant | 327992 | Ground or Treated Mineral and Earth Manufacturing |  | 34.4417 | -84.7034 | OP | 2023 | SP30 | Silo | Plant 2 - Silo #8 |  |  |  | OP | 2023 | UFSILO | 30515003 | Industrial Processes - NEC | Plant 2 - Silo #8 |  | OP | 2023 | 9478.26 | TON | Raw Material | I | 8760 |  |  |  | PM Condensible | CAP |  | 0 | TON | 1 | LB | TON | No PM Condensible Emissions | Engineering Judgment | No PM Condensible Emissions | 2023GADNR | 2023GADNR
13129 | Gordon | 15548211 | 12900028 |  | J. M. Huber Corporation Solem Division - Fairmount Plant | 327992 | Ground or Treated Mineral and Earth Manufacturing |  | 34.4417 | -84.7034 | OP | 2023 | SP31 | Silo | Plant 2 - Silo #9 |  |  |  | OP | 2023 | UFSILO | 30515003 | Industrial Processes - NEC | Plant 2 - Silo #9 |  | OP | 2023 | 6942.3 | TON | Raw Material | I | 8760 |  |  |  | PM Condensible | CAP |  | 0 | TON | 1 | LB | TON | No PM Condensible Emissions | Engineering Judgment | No PM Condensible Emissions | 2023GADNR | 2023GADNR
13129 | Gordon | 15548211 | 12900028 |  | J. M. Huber Corporation Solem Division - Fairmount Plant | 327992 | Ground or Treated Mineral and Earth Manufacturing |  | 34.4417 | -84.7034 | OP | 2023 | SP31 | Silo | Plant 2 - Silo #9 |  |  |  | OP | 2023 | UFSILO | 30515003 | Industrial Processes - NEC | Plant 2 - Silo #9 |  | OP | 2023 | 6942.3 | TON | Raw Material | I | 8760 |  |  |  | PM2.5 Filterable | CAP |  | 0.002083 | TON | 0.0006 | LB | TON | AP 42 Table 11.19.2-4 | Emission Factor based on data available peer reviewed literature |  | 2023GADNR | 2023GADNR
13129 | Gordon | 15548211 | 12900028 |  | J. M. Huber Corporation Solem Division - Fairmount Plant | 327992 | Ground or Treated Mineral and Earth Manufacturing |  | 34.4417 | -84.7034 | OP | 2023 | SP31 | Silo | Plant 2 - Silo #9 |  |  |  | OP | 2023 | UFSILO | 30515003 | Industrial Processes - NEC | Plant 2 - Silo #9 |  | OP | 2023 | 6942.3 | TON | Raw Material | I | 8760 |  |  |  | PM10 Filterable | CAP |  | 0.005554 | TON | 0.0016 | LB | TON | AP 42 Table 11.19.2-4 | Emission Factor based on data available peer reviewed literature |  | 2023GADNR | 2023GADNR
13129 | Gordon | 15548211 | 12900028 |  | J. M. Huber Corporation Solem Division - Fairmount Plant | 327992 | Ground or Treated Mineral and Earth Manufacturing |  | 34.4417 | -84.7034 | OP | 2023 | SP24 | Silo | Plant 1 Silo 5 |  |  |  | OP | 2023 | RM01 | 30515003 | Industrial Processes - NEC | Plant 1 Silo 5 |  | OP | 2023 | 5255.77 | TON | Raw Material | I | 8760 |  |  |  | PM Condensible | CAP |  | 0 | TON | 1 | LB | TON | No PM Condensible Emissions | Engineering Judgment | No PM Condensible Emissions | 2023GADNR | 2023GADNR
13129 | Gordon | 15548211 | 12900028 |  | J. M. Huber Corporation Solem Division - Fairmount Plant | 327992 | Ground or Treated Mineral and Earth Manufacturing |  | 34.4417 | -84.7034 | OP | 2023 | SP24 | Silo | Plant 1 Silo 5 |  |  |  | OP | 2023 | RM01 | 30515003 | Industrial Processes - NEC | Plant 1 Silo 5 |  | OP | 2023 | 5255.77 | TON | Raw Material | I | 8760 |  |  |  | PM2.5 Filterable | CAP |  | 0.001577 | TON | 0.0006 | LB | TON | AP 42 Table 11.19.2-4 | Emission Factor based on data available peer reviewed literature |  | 2023GADNR | 2023GADNR
13129 | Gordon | 15548211 | 12900028 |  | J. M. Huber Corporation Solem Division - Fairmount Plant | 327992 | Ground or Treated Mineral and Earth Manufacturing |  | 34.4417 | -84.7034 | OP | 2023 | SP24 | Silo | Plant 1 Silo 5 |  |  |  | OP | 2023 | RM01 | 30515003 | Industrial Processes - NEC | Plant 1 Silo 5 |  | OP | 2023 | 5255.77 | TON | Raw Material | I | 8760 |  |  |  | PM10 Filterable | CAP |  | 0.004205 | TON | 0.0016 | LB | TON | AP 42 Table 11.19.2-4 | Emission Factor based on data available peer reviewed literature |  | 2023GADNR | 2023GADNR
13129 | Gordon | 15548211 | 12900028 |  | J. M. Huber Corporation Solem Division - Fairmount Plant | 327992 | Ground or Treated Mineral and Earth Manufacturing |  | 34.4417 | -84.7034 | OP | 2023 | SP32 | Other process equipment | Plant 2 Mill 1 Scalping |  |  | Plant 2 Azo Screen 1 | OP | 2023 | UFAZO1 | 30515003 | Industrial Processes - NEC | Plant 2 Mill 1 Scalping |  | OP | 2023 | 1022.48 | TON | Raw Material | I | 945 |  |  |  | PM Condensible | CAP |  | 0 | TON | 1 | LB | TON | No PM Condensible Emissions | Engineering Judgment | No PM Condensible Emissions | 2023GADNR | 2023GADNR
13129 | Gordon | 15548211 | 12900028 |  | J. M. Huber Corporation Solem Division - Fairmount Plant | 327992 | Ground or Treated Mineral and Earth Manufacturing |  | 34.4417 | -84.7034 | OP | 2023 | SP32 | Other process equipment | Plant 2 Mill 1 Scalping |  |  | Plant 2 Azo Screen 1 | OP | 2023 | UFAZO1 | 30515003 | Industrial Processes - NEC | Plant 2 Mill 1 Scalping |  | OP | 2023 | 1022.48 | TON | Raw Material | I | 945 |  |  |  | PM2.5 Filterable | CAP |  | 0.000307 | TON | 0.0006 | LB | TON | AP 42 Table 11.19.2-4 | Emission Factor based on data available peer reviewed literature |  | 2023GADNR | 2023GADNR
13129 | Gordon | 15548211 | 12900028 |  | J. M. Huber Corporation Solem Division - Fairmount Plant | 327992 | Ground or Treated Mineral and Earth Manufacturing |  | 34.4417 | -84.7034 | OP | 2023 | SP32 | Other process equipment | Plant 2 Mill 1 Scalping |  |  | Plant 2 Azo Screen 1 | OP | 2023 | UFAZO1 | 30515003 | Industrial Processes - NEC | Plant 2 Mill 1 Scalping |  | OP | 2023 | 1022.48 | TON | Raw Material | I | 945 |  |  |  | PM10 Filterable | CAP |  | 0.000818 | TON | 0.0016 | LB | TON | AP 42 Table 11.19.2-4 | Emission Factor based on data available peer reviewed literature |  | 2023GADNR | 2023GADNR
13129 | Gordon | 15548211 | 12900028 |  | J. M. Huber Corporation Solem Division - Fairmount Plant | 327992 | Ground or Treated Mineral and Earth Manufacturing |  | 34.4417 | -84.7034 | OP | 2023 | SP07 | Silo | Plant 1 C Bin |  |  |  | OP | 2023 | RM01 | 30515003 | Industrial Processes - NEC | Plant 1 C Bin |  | OP | 2023 | 5874.86 | TON | Raw Material | I | 8760 |  |  |  | PM Condensible | CAP |  | 0 | TON | 1 | LB | TON | No PM Condensible Emissions | Engineering Judgment | No PM Condensible Emissions | 2023GADNR | 2023GADNR
13129 | Gordon | 15548211 | 12900028 |  | J. M. Huber Corporation Solem Division - Fairmount Plant | 327992 | Ground or Treated Mineral and Earth Manufacturing |  | 34.4417 | -84.7034 | OP | 2023 | SP07 | Silo | Plant 1 C Bin |  |  |  | OP | 2023 | RM01 | 30515003 | Industrial Processes - NEC | Plant 1 C Bin |  | OP | 2023 | 5874.86 | TON | Raw Material | I | 8760 |  |  |  | PM2.5 Filterable | CAP |  | 0.001762 | TON | 0.0006 | LB | TON | AP 42 Table 11.19.2-4 | Emission Factor based on data available peer reviewed literature |  | 2023GADNR | 2023GADNR
13129 | Gordon | 15548211 | 12900028 |  | J. M. Huber Corporation Solem Division - Fairmount Plant | 327992 | Ground or Treated Mineral and Earth Manufacturing |  | 34.4417 | -84.7034 | OP | 2023 | SP07 | Silo | Plant 1 C Bin |  |  |  | OP | 2023 | RM01 | 30515003 | Industrial Processes - NEC | Plant 1 C Bin |  | OP | 2023 | 5874.86 | TON | Raw Material | I | 8760 |  |  |  | PM10 Filterable | CAP |  | 0.0047 | TON | 0.0016 | LB | TON | AP 42 Table 11.19.2-4 | Emission Factor based on data available peer reviewed literature |  | 2023GADNR | 2023GADNR
13129 | Gordon | 15548211 | 12900028 |  | J. M. Huber Corporation Solem Division - Fairmount Plant | 327992 | Ground or Treated Mineral and Earth Manufacturing |  | 34.4417 | -84.7034 | OP | 2023 | SP09 | Silo | Plant 1 Crude Silos |  |  | # 1, 2, & 3 Crude Silos | OP | 2023 | RM01 | 30515003 | Industrial Processes - NEC | Plant 1 Crude Silos | # 1, 2, & 3 Crude Silos | OP | 2023 | 65850.3 | TON | Raw Material | I | 8760 |  |  |  | PM Condensible | CAP |  | 0 | TON | 1 | LB | TON | No PM Condensible Emissions | Engineering Judgment | No PM Condensible Emissions | 2023GADNR | 2023GADNR
13129 | Gordon | 15548211 | 12900028 |  | J. M. Huber Corporation Solem Division - Fairmount Plant | 327992 | Ground or Treated Mineral and Earth Manufacturing |  | 34.4417 | -84.7034 | OP | 2023 | SP09 | Silo | Plant 1 Crude Silos |  |  | # 1, 2, & 3 Crude Silos | OP | 2023 | RM01 | 30515003 | Industrial Processes - NEC | Plant 1 Crude Silos | # 1, 2, & 3 Crude Silos | OP | 2023 | 65850.3 | TON | Raw Material | I | 8760 |  |  |  | PM2.5 Filterable | CAP |  | 0.019755 | TON | 0.0006 | LB | TON | AP 42 Table 11.19.2-4 | Emission Factor based on data available peer reviewed literature |  | 2023GADNR | 2023GADNR
13129 | Gordon | 15548211 | 12900028 |  | J. M. Huber Corporation Solem Division - Fairmount Plant | 327992 | Ground or Treated Mineral and Earth Manufacturing |  | 34.4417 | -84.7034 | OP | 2023 | SP09 | Silo | Plant 1 Crude Silos |  |  | # 1, 2, & 3 Crude Silos | OP | 2023 | RM01 | 30515003 | Industrial Processes - NEC | Plant 1 Crude Silos | # 1, 2, & 3 Crude Silos | OP | 2023 | 65850.3 | TON | Raw Material | I | 8760 |  |  |  | PM10 Filterable | CAP |  | 0.05268 | TON | 0.0016 | LB | TON | AP 42 Table 11.19.2-4 | Emission Factor based on data available peer reviewed literature |  | 2023GADNR | 2023GADNR
13129 | Gordon | 15548211 | 12900028 |  | J. M. Huber Corporation Solem Division - Fairmount Plant | 327992 | Ground or Treated Mineral and Earth Manufacturing |  | 34.4417 | -84.7034 | OP | 2023 | SP10 | Conveyor | Plant 1 CrudeUnloading System |  |  | #1 Plant Unloading Station | OP | 2023 | RM01 | 30515003 | Industrial Processes - NEC | Plant 1 CrudeUnloading System | #1 Plant Unloading Station | OP | 2023 | 15129.2 | TON | Raw Material | I | 6624 |  |  |  | PM Condensible | CAP |  | 0 | TON | 1 | LB | TON | No PM Condensible Emissions | Engineering Judgment | No PM Condensible Emissions | 2023GADNR | 2023GADNR
13129 | Gordon | 15548211 | 12900028 |  | J. M. Huber Corporation Solem Division - Fairmount Plant | 327992 | Ground or Treated Mineral and Earth Manufacturing |  | 34.4417 | -84.7034 | OP | 2023 | SP10 | Conveyor | Plant 1 CrudeUnloading System |  |  | #1 Plant Unloading Station | OP | 2023 | RM01 | 30515003 | Industrial Processes - NEC | Plant 1 CrudeUnloading System | #1 Plant Unloading Station | OP | 2023 | 15129.2 | TON | Raw Material | I | 6624 |  |  |  | PM2.5 Filterable | CAP |  | 0.004539 | TON | 0.0006 | LB | TON | AP 42 Table 11.19.2-4 | Emission Factor based on data available peer reviewed literature |  | 2023GADNR | 2023GADNR
13129 | Gordon | 15548211 | 12900028 |  | J. M. Huber Corporation Solem Division - Fairmount Plant | 327992 | Ground or Treated Mineral and Earth Manufacturing |  | 34.4417 | -84.7034 | OP | 2023 | SP10 | Conveyor | Plant 1 CrudeUnloading System |  |  | #1 Plant Unloading Station | OP | 2023 | RM01 | 30515003 | Industrial Processes - NEC | Plant 1 CrudeUnloading System | #1 Plant Unloading Station | OP | 2023 | 15129.2 | TON | Raw Material | I | 6624 |  |  |  | PM10 Filterable | CAP |  | 0.012103 | TON | 0.0016 | LB | TON | AP 42 Table 11.19.2-4 | Emission Factor based on data available peer reviewed literature |  | 2023GADNR | 2023GADNR
13129 | Gordon | 15548211 | 12900028 |  | J. M. Huber Corporation Solem Division - Fairmount Plant | 327992 | Ground or Treated Mineral and Earth Manufacturing |  | 34.4417 | -84.7034 | OP | 2023 | SP37 | Other process equipment | Plant 2 Mill 1 Scalping |  |  | Date is unknown | OP | 2023 | P2M1SS | 30515003 | Industrial Processes - NEC | Plant 2 Mill 1 Scalping |  | OP | 2023 | 675.508 | TON | Raw Material | I | 960 |  |  |  | PM Condensible | CAP |  | 0 | TON | 1 | LB | TON | No PM Condensible Emissions | Engineering Judgment | No PM Condensible Emissions | 2023GADNR | 2023GADNR
13129 | Gordon | 15548211 | 12900028 |  | J. M. Huber Corporation Solem Division - Fairmount Plant | 327992 | Ground or Treated Mineral and Earth Manufacturing |  | 34.4417 | -84.7034 | OP | 2023 | SP37 | Other process equipment | Plant 2 Mill 1 Scalping |  |  | Date is unknown | OP | 2023 | P2M1SS | 30515003 | Industrial Processes - NEC | Plant 2 Mill 1 Scalping |  | OP | 2023 | 675.508 | TON | Raw Material | I | 960 |  |  |  | PM2.5 Filterable | CAP |  | 0.000203 | TON | 0.0006 | LB | TON | AP 42 Table 11.19.2-4 | Emission Factor based on data available peer reviewed literature |  | 2023GADNR | 2023GADNR
13129 | Gordon | 15548211 | 12900028 |  | J. M. Huber Corporation Solem Division - Fairmount Plant | 327992 | Ground or Treated Mineral and Earth Manufacturing |  | 34.4417 | -84.7034 | OP | 2023 | SP37 | Other process equipment | Plant 2 Mill 1 Scalping |  |  | Date is unknown | OP | 2023 | P2M1SS | 30515003 | Industrial Processes - NEC | Plant 2 Mill 1 Scalping |  | OP | 2023 | 675.508 | TON | Raw Material | I | 960 |  |  |  | PM10 Filterable | CAP |  | 0.00054 | TON | 0.0016 | LB | TON | AP 42 Table 11.19.2-4 | Emission Factor based on data available peer reviewed literature |  | 2023GADNR | 2023GADNR
13129 | Gordon | 15548211 | 12900028 |  | J. M. Huber Corporation Solem Division - Fairmount Plant | 327992 | Ground or Treated Mineral and Earth Manufacturing |  | 34.4417 | -84.7034 | OP | 2023 | SP39 | Dryer, unknown if direct or indirect. | Plant 3 - Flash Dryer |  |  | *listed as placed in operation prior to 7/1997.Flash Dryer | OP | 2023 | P3MICR | 30515003 | Industrial Processes - NEC | Plant 3 - Flash Dryer Fuel |  | OP | 2023 | 64.8007 | E6FT3S | Raw Material | I | 7488 |  |  |  | Volatile Organic Compounds | CAP |  | 0.1782 | TON | 5.5 | LB | E6FT3S | AP 42 Table 1.4-2 | Emission Factor based on data available peer reviewed literature |  | 2023GADNR | 2023GADNR
13129 | Gordon | 15548211 | 12900028 |  | J. M. Huber Corporation Solem Division - Fairmount Plant | 327992 | Ground or Treated Mineral and Earth Manufacturing |  | 34.4417 | -84.7034 | OP | 2023 | SP39 | Dryer, unknown if direct or indirect. | Plant 3 - Flash Dryer |  |  | *listed as placed in operation prior to 7/1997.Flash Dryer | OP | 2023 | P3MICR | 30515003 | Industrial Processes - NEC | Plant 3 - Flash Dryer Fuel |  | OP | 2023 | 64.8007 | E6FT3S | Raw Material | I | 7488 |  |  |  | Sulfur Dioxide | CAP |  | 0.01944 | TON | 0.6 | LB | E6FT3S | AP 42 Table 1.4-2 | Emission Factor based on data available peer reviewed literature |  | 2023GADNR | 2023GADNR
13129 | Gordon | 15548211 | 12900028 |  | J. M. Huber Corporation Solem Division - Fairmount Plant | 327992 | Ground or Treated Mineral and Earth Manufacturing |  | 34.4417 | -84.7034 | OP | 2023 | SP39 | Dryer, unknown if direct or indirect. | Plant 3 - Flash Dryer |  |  | *listed as placed in operation prior to 7/1997.Flash Dryer | OP | 2023 | P3MICR | 30515003 | Industrial Processes - NEC | Plant 3 - Flash Dryer Fuel |  | OP | 2023 | 64.8007 | E6FT3S | Raw Material | I | 7488 |  |  |  | PM2.5 Filterable | CAP |  | 0.061561 | TON | 1.9 | LB | E6FT3S | AP 42 Table 11.19.2-4 for Particulate, AP 42 Table 1.4-2 for Combustion | Emission Factor based on data available peer reviewed literature |  | 2023GADNR | 2023GADNR
13129 | Gordon | 15548211 | 12900028 |  | J. M. Huber Corporation Solem Division - Fairmount Plant | 327992 | Ground or Treated Mineral and Earth Manufacturing |  | 34.4417 | -84.7034 | OP | 2023 | SP39 | Dryer, unknown if direct or indirect. | Plant 3 - Flash Dryer |  |  | *listed as placed in operation prior to 7/1997.Flash Dryer | OP | 2023 | P3MICR | 30515003 | Industrial Processes - NEC | Plant 3 - Flash Dryer Fuel |  | OP | 2023 | 64.8007 | E6FT3S | Raw Material | I | 7488 |  |  |  | PM10 Filterable | CAP |  | 0.061561 | TON | 1.9 | LB | E6FT3S | AP 42 Table 11.19.2-4 for Particulate, AP 42 Table 1.4-2 for Combustion | Emission Factor based on data available peer reviewed literature |  | 2023GADNR | 2023GADNR
13129 | Gordon | 15548211 | 12900028 |  | J. M. Huber Corporation Solem Division - Fairmount Plant | 327992 | Ground or Treated Mineral and Earth Manufacturing |  | 34.4417 | -84.7034 | OP | 2023 | SP39 | Dryer, unknown if direct or indirect. | Plant 3 - Flash Dryer |  |  | *listed as placed in operation prior to 7/1997.Flash Dryer | OP | 2023 | P3MICR | 30515003 | Industrial Processes - NEC | Plant 3 - Flash Dryer Fuel |  | OP | 2023 | 64.8007 | E6FT3S | Raw Material | I | 7488 |  |  |  | PM Condensible | CAP |  | 0.18468 | TON | 5.7 | LB | E6FT3S | AP-42 Table 1.4-2 | Emission Factor based on data available peer reviewed literature |  | 2023GADNR | 2023GADNR
13129 | Gordon | 15548211 | 12900028 |  | J. M. Huber Corporation Solem Division - Fairmount Plant | 327992 | Ground or Treated Mineral and Earth Manufacturing |  | 34.4417 | -84.7034 | OP | 2023 | SP39 | Dryer, unknown if direct or indirect. | Plant 3 - Flash Dryer |  |  | *listed as placed in operation prior to 7/1997.Flash Dryer | OP | 2023 | P3MICR | 30515003 | Industrial Processes - NEC | Plant 3 - Flash Dryer Fuel |  | OP | 2023 | 64.8007 | E6FT3S | Raw Material | I | 7488 |  |  |  | Nitrogen Oxides | CAP |  | 3.24 | TON | 100 | LB | E6FT3S | AP 42 Table 1.4-1 | Emission Factor based on data available peer reviewed literature |  | 2023GADNR | 2023GADNR
13129 | Gordon | 15548211 | 12900028 |  | J. M. Huber Corporation Solem Division - Fairmount Plant | 327992 | Ground or Treated Mineral and Earth Manufacturing |  | 34.4417 | -84.7034 | OP | 2023 | SP39 | Dryer, unknown if direct or indirect. | Plant 3 - Flash Dryer |  |  | *listed as placed in operation prior to 7/1997.Flash Dryer | OP | 2023 | P3MICR | 30515003 | Industrial Processes - NEC | Plant 3 - Flash Dryer Fuel |  | OP | 2023 | 64.8007 | E6FT3S | Raw Material | I | 7488 |  |  |  | Carbon Monoxide | CAP |  | 2.7216 | TON | 84 | LB | E6FT3S | AP 42 Table 1.4-1 | Emission Factor based on data available peer reviewed literature |  | 2023GADNR | 2023GADNR
13129 | Gordon | 15548211 | 12900028 |  | J. M. Huber Corporation Solem Division - Fairmount Plant | 327992 | Ground or Treated Mineral and Earth Manufacturing |  | 34.4417 | -84.7034 | OP | 2023 | SP39 | Dryer, unknown if direct or indirect. | Plant 3 - Flash Dryer |  |  | *listed as placed in operation prior to 7/1997.Flash Dryer | OP | 2023 | P3MICRP | 30515003 | Industrial Processes - NEC | Plant 3 - Flash Dryer Process |  | OP | 2023 | 14541.2 | TON | Raw Material | I | 7488 |  |  |  | PM10 Filterable | CAP |  | 0.10615 | TON | 0.0146 | LB | TON | AP 42 Table 11.19.2-4 | Emission Factor based on data available peer reviewed literature |  | 2023GADNR | 2023GADNR
13129 | Gordon | 15548211 | 12900028 |  | J. M. Huber Corporation Solem Division - Fairmount Plant | 327992 | Ground or Treated Mineral and Earth Manufacturing |  | 34.4417 | -84.7034 | OP | 2023 | SP39 | Dryer, unknown if direct or indirect. | Plant 3 - Flash Dryer |  |  | *listed as placed in operation prior to 7/1997.Flash Dryer | OP | 2023 | P3MICRP | 30515003 | Industrial Processes - NEC | Plant 3 - Flash Dryer Process |  | OP | 2023 | 14541.2 | TON | Raw Material | I | 7488 |  |  |  | PM2.5 Filterable | CAP |  | 0.060346 | TON | 0.0083 | LB | TON | AP 42 Table 11.19.2-4 | Emission Factor based on data available peer reviewed literature |  | 2023GADNR | 2023GADNR
13129 | Gordon | 15548211 | 12900028 |  | J. M. Huber Corporation Solem Division - Fairmount Plant | 327992 | Ground or Treated Mineral and Earth Manufacturing |  | 34.4417 | -84.7034 | OP | 2023 | SP39 | Dryer, unknown if direct or indirect. | Plant 3 - Flash Dryer |  |  | *listed as placed in operation prior to 7/1997.Flash Dryer | OP | 2023 | P3MICRP | 30515003 | Industrial Processes - NEC | Plant 3 - Flash Dryer Process |  | OP | 2023 | 14541.2 | TON | Raw Material | I | 7488 |  |  |  | PM Condensible | CAP |  | 0 | TON | 1 | LB | TON | No PM Condensible Emissions | Engineering Judgment | No PM Condensible Emissions | 2023GADNR | 2023GADNR
13129 | Gordon | 15548211 | 12900028 |  | J. M. Huber Corporation Solem Division - Fairmount Plant | 327992 | Ground or Treated Mineral and Earth Manufacturing |  | 34.4417 | -84.7034 | OP | 2023 | SP55 | Silo | Plant 1 Bulk Silo 5 |  |  |  | OP | 2023 | CB2 | 30515003 | Industrial Processes - NEC | Plant 1 Bulk Silo 5 |  | OP | 2023 | 5753.13 | TON | Raw Material | I | 8760 |  |  |  | PM Condensible | CAP |  | 0 | TON | 1 | LB | TON | No PM Condensible Emissions | Engineering Judgment | No PM Condensible Emissions | 2023GADNR | 2023GADNR
13129 | Gordon | 15548211 | 12900028 |  | J. M. Huber Corporation Solem Division - Fairmount Plant | 327992 | Ground or Treated Mineral and Earth Manufacturing |  | 34.4417 | -84.7034 | OP | 2023 | SP55 | Silo | Plant 1 Bulk Silo 5 |  |  |  | OP | 2023 | CB2 | 30515003 | Industrial Processes - NEC | Plant 1 Bulk Silo 5 |  | OP | 2023 | 5753.13 | TON | Raw Material | I | 8760 |  |  |  | PM2.5 Filterable | CAP |  | 0.001726 | TON | 0.0006 | LB | TON | AP 42 Table 11.19.2-4 | Emission Factor based on data available peer reviewed literature |  | 2023GADNR | 2023GADNR
13129 | Gordon | 15548211 | 12900028 |  | J. M. Huber Corporation Solem Division - Fairmount Plant | 327992 | Ground or Treated Mineral and Earth Manufacturing |  | 34.4417 | -84.7034 | OP | 2023 | SP55 | Silo | Plant 1 Bulk Silo 5 |  |  |  | OP | 2023 | CB2 | 30515003 | Industrial Processes - NEC | Plant 1 Bulk Silo 5 |  | OP | 2023 | 5753.13 | TON | Raw Material | I | 8760 |  |  |  | PM10 Filterable | CAP |  | 0.004602 | TON | 0.0016 | LB | TON | AP 42 Table 11.19.2-4 | Emission Factor based on data available peer reviewed literature |  | 2023GADNR | 2023GADNR
13129 | Gordon | 15548211 | 12900028 |  | J. M. Huber Corporation Solem Division - Fairmount Plant | 327992 | Ground or Treated Mineral and Earth Manufacturing |  | 34.4417 | -84.7034 | OP | 2023 | SP114 | Dryer, unknown if direct or indirect. | Plant 1 Plant 1 Rotary Dryer |  |  |  | OP | 2023 | P1DP | 30515003 | Industrial Processes - NEC | Plant 1 Plant 1 Rotary Dryer Process |  | OP | 2023 | 76700.4 | TON | Raw Material | I | 6000 |  |  |  | PM10 Filterable | CAP |  | 0.55991 | TON | 0.0146 | LB | TON | AP 42 Table 11.19.2-4 | Emission Factor based on data available peer reviewed literature |  | 2023GADNR | 2023GADNR
13129 | Gordon | 15548211 | 12900028 |  | J. M. Huber Corporation Solem Division - Fairmount Plant | 327992 | Ground or Treated Mineral and Earth Manufacturing |  | 34.4417 | -84.7034 | OP | 2023 | SP114 | Dryer, unknown if direct or indirect. | Plant 1 Plant 1 Rotary Dryer |  |  |  | OP | 2023 | P1DP | 30515003 | Industrial Processes - NEC | Plant 1 Plant 1 Rotary Dryer Process |  | OP | 2023 | 76700.4 | TON | Raw Material | I | 6000 |  |  |  | PM2.5 Filterable | CAP |  | 0.31831 | TON | 0.0083 | LB | TON | AP 42 Table 11.19.2-4 | Emission Factor based on data available peer reviewed literature |  | 2023GADNR | 2023GADNR
13129 | Gordon | 15548211 | 12900028 |  | J. M. Huber Corporation Solem Division - Fairmount Plant | 327992 | Ground or Treated Mineral and Earth Manufacturing |  | 34.4417 | -84.7034 | OP | 2023 | SP114 | Dryer, unknown if direct or indirect. | Plant 1 Plant 1 Rotary Dryer |  |  |  | OP | 2023 | P1DP | 30515003 | Industrial Processes - NEC | Plant 1 Plant 1 Rotary Dryer Process |  | OP | 2023 | 76700.4 | TON | Raw Material | I | 6000 |  |  |  | PM Condensible | CAP |  | 0 | TON | 1 | LB | TON | No PM Condensible Emissions | Engineering Judgment | No PM Condensible Emissions | 2023GADNR | 2023GADNR
13129 | Gordon | 15548211 | 12900028 |  | J. M. Huber Corporation Solem Division - Fairmount Plant | 327992 | Ground or Treated Mineral and Earth Manufacturing |  | 34.4417 | -84.7034 | OP | 2023 | SP114 | Dryer, unknown if direct or indirect. | Plant 1 Plant 1 Rotary Dryer |  |  |  | OP | 2023 | P1D | 30515003 | Industrial Processes - NEC | Plant 1 Plant 1 Rotary Dryer Fuel |  | OP | 2023 | 57.6919 | E6FT3S | Raw Material | I | 6000 |  |  |  | Volatile Organic Compounds | CAP |  | 0.15865 | TON | 5.5 | LB | E6FT3S | AP 42 Table 1.4-2 | Emission Factor based on data available peer reviewed literature |  | 2023GADNR | 2023GADNR
13129 | Gordon | 15548211 | 12900028 |  | J. M. Huber Corporation Solem Division - Fairmount Plant | 327992 | Ground or Treated Mineral and Earth Manufacturing |  | 34.4417 | -84.7034 | OP | 2023 | SP114 | Dryer, unknown if direct or indirect. | Plant 1 Plant 1 Rotary Dryer |  |  |  | OP | 2023 | P1D | 30515003 | Industrial Processes - NEC | Plant 1 Plant 1 Rotary Dryer Fuel |  | OP | 2023 | 57.6919 | E6FT3S | Raw Material | I | 6000 |  |  |  | Sulfur Dioxide | CAP |  | 0.017308 | TON | 0.6 | LB | E6FT3S | AP 42 Table 1.4-2 | Emission Factor based on data available peer reviewed literature |  | 2023GADNR | 2023GADNR
13129 | Gordon | 15548211 | 12900028 |  | J. M. Huber Corporation Solem Division - Fairmount Plant | 327992 | Ground or Treated Mineral and Earth Manufacturing |  | 34.4417 | -84.7034 | OP | 2023 | SP114 | Dryer, unknown if direct or indirect. | Plant 1 Plant 1 Rotary Dryer |  |  |  | OP | 2023 | P1D | 30515003 | Industrial Processes - NEC | Plant 1 Plant 1 Rotary Dryer Fuel |  | OP | 2023 | 57.6919 | E6FT3S | Raw Material | I | 6000 |  |  |  | PM2.5 Filterable | CAP |  | 0.054807 | TON | 1.9 | LB | E6FT3S | AP 42 Table 11.19.2-4 for Particulate, AP 42 Table 1.4-2 for Combustion | Emission Factor based on data available peer reviewed literature |  | 2023GADNR | 2023GADNR
13129 | Gordon | 15548211 | 12900028 |  | J. M. Huber Corporation Solem Division - Fairmount Plant | 327992 | Ground or Treated Mineral and Earth Manufacturing |  | 34.4417 | -84.7034 | OP | 2023 | SP114 | Dryer, unknown if direct or indirect. | Plant 1 Plant 1 Rotary Dryer |  |  |  | OP | 2023 | P1D | 30515003 | Industrial Processes - NEC | Plant 1 Plant 1 Rotary Dryer Fuel |  | OP | 2023 | 57.6919 | E6FT3S | Raw Material | I | 6000 |  |  |  | PM10 Filterable | CAP |  | 0.054807 | TON | 1.9 | LB | E6FT3S | AP 42 Table 11.19.2-4 for Particulate, AP 42 Table 1.4-2 for Combustion | Emission Factor based on data available peer reviewed literature |  | 2023GADNR | 2023GADNR
13129 | Gordon | 15548211 | 12900028 |  | J. M. Huber Corporation Solem Division - Fairmount Plant | 327992 | Ground or Treated Mineral and Earth Manufacturing |  | 34.4417 | -84.7034 | OP | 2023 | SP114 | Dryer, unknown if direct or indirect. | Plant 1 Plant 1 Rotary Dryer |  |  |  | OP | 2023 | P1D | 30515003 | Industrial Processes - NEC | Plant 1 Plant 1 Rotary Dryer Fuel |  | OP | 2023 | 57.6919 | E6FT3S | Raw Material | I | 6000 |  |  |  | PM Condensible | CAP |  | 0.16442 | TON | 5.7 | LB | E6FT3S | AP-42 Table 1.4-2 | Emission Factor based on data available peer reviewed literature |  | 2023GADNR | 2023GADNR
13129 | Gordon | 15548211 | 12900028 |  | J. M. Huber Corporation Solem Division - Fairmount Plant | 327992 | Ground or Treated Mineral and Earth Manufacturing |  | 34.4417 | -84.7034 | OP | 2023 | SP114 | Dryer, unknown if direct or indirect. | Plant 1 Plant 1 Rotary Dryer |  |  |  | OP | 2023 | P1D | 30515003 | Industrial Processes - NEC | Plant 1 Plant 1 Rotary Dryer Fuel |  | OP | 2023 | 57.6919 | E6FT3S | Raw Material | I | 6000 |  |  |  | Nitrogen Oxides | CAP |  | 2.8846 | TON | 100 | LB | E6FT3S | AP 42 Table 1.4-1 | Emission Factor based on data available peer reviewed literature |  | 2023GADNR | 2023GADNR
13129 | Gordon | 15548211 | 12900028 |  | J. M. Huber Corporation Solem Division - Fairmount Plant | 327992 | Ground or Treated Mineral and Earth Manufacturing |  | 34.4417 | -84.7034 | OP | 2023 | SP114 | Dryer, unknown if direct or indirect. | Plant 1 Plant 1 Rotary Dryer |  |  |  | OP | 2023 | P1D | 30515003 | Industrial Processes - NEC | Plant 1 Plant 1 Rotary Dryer Fuel |  | OP | 2023 | 57.6919 | E6FT3S | Raw Material | I | 6000 |  |  |  | Carbon Monoxide | CAP |  | 2.4231 | TON | 84 | LB | E6FT3S | AP 42 Table 1.4-1 | Emission Factor based on data available peer reviewed literature |  | 2023GADNR | 2023GADNR
13129 | Gordon | 15548211 | 12900028 |  | J. M. Huber Corporation Solem Division - Fairmount Plant | 327992 | Ground or Treated Mineral and Earth Manufacturing |  | 34.4417 | -84.7034 | OP | 2023 | SP112 | Other process equipment | Plant 4 - Air Classifier |  |  |  | OP | 2023 | VERTEX | 30515003 | Industrial Processes - NEC | Plant 4 - Air Classifier |  | OP | 2023 | 1328.11 | TON | Raw Material | I | 7488 |  |  |  | PM Condensible | CAP |  | 0 | TON | 1 | LB | TON | No PM Condensible Emissions | Engineering Judgment | No PM Condensible Emissions | 2023GADNR | 2023GADNR
13129 | Gordon | 15548211 | 12900028 |  | J. M. Huber Corporation Solem Division - Fairmount Plant | 327992 | Ground or Treated Mineral and Earth Manufacturing |  | 34.4417 | -84.7034 | OP | 2023 | SP112 | Other process equipment | Plant 4 - Air Classifier |  |  |  | OP | 2023 | VERTEX | 30515003 | Industrial Processes - NEC | Plant 4 - Air Classifier |  | OP | 2023 | 1328.11 | TON | Raw Material | I | 7488 |  |  |  | PM2.5 Filterable | CAP |  | 0.002723 | TON | 0.0041 | LB | TON | AP 42 Table 11.19.2-4 | Emission Factor based on data available peer reviewed literature |  | 2023GADNR | 2023GADNR
13129 | Gordon | 15548211 | 12900028 |  | J. M. Huber Corporation Solem Division - Fairmount Plant | 327992 | Ground or Treated Mineral and Earth Manufacturing |  | 34.4417 | -84.7034 | OP | 2023 | SP112 | Other process equipment | Plant 4 - Air Classifier |  |  |  | OP | 2023 | VERTEX | 30515003 | Industrial Processes - NEC | Plant 4 - Air Classifier |  | OP | 2023 | 1328.11 | TON | Raw Material | I | 7488 |  |  |  | PM10 Filterable | CAP |  | 0.006906 | TON | 0.0104 | LB | TON | AP 42 Table 11.19.2-4 | Emission Factor based on data available peer reviewed literature |  | 2023GADNR | 2023GADNR
13129 | Gordon | 15548211 | 12900028 |  | J. M. Huber Corporation Solem Division - Fairmount Plant | 327992 | Ground or Treated Mineral and Earth Manufacturing |  | 34.4417 | -84.7034 | OP | 2023 | SP110 | Silo | Plant 4 - Vertex 60 Silo |  |  |  | OP | 2023 | VERTEX | 30515003 | Industrial Processes - NEC | Plant 4 - Vertex 60 Silo |  | OP | 2023 | 19618 | TON | Raw Material | I | 8760 |  |  |  | PM2.5 Filterable | CAP |  | 0.005885 | TON | 0.0006 | LB | TON | AP 42 Table 11.19.2-4 | Emission Factor based on data available peer reviewed literature |  | 2023GADNR | 2023GADNR
13129 | Gordon | 15548211 | 12900028 |  | J. M. Huber Corporation Solem Division - Fairmount Plant | 327992 | Ground or Treated Mineral and Earth Manufacturing |  | 34.4417 | -84.7034 | OP | 2023 | SP110 | Silo | Plant 4 - Vertex 60 Silo |  |  |  | OP | 2023 | VERTEX | 30515003 | Industrial Processes - NEC | Plant 4 - Vertex 60 Silo |  | OP | 2023 | 19618 | TON | Raw Material | I | 8760 |  |  |  | PM10 Filterable | CAP |  | 0.015694 | TON | 0.0016 | LB | TON | AP 42 Table 11.19.2-4 | Emission Factor based on data available peer reviewed literature |  | 2023GADNR | 2023GADNR
13129 | Gordon | 15548211 | 12900028 |  | J. M. Huber Corporation Solem Division - Fairmount Plant | 327992 | Ground or Treated Mineral and Earth Manufacturing |  | 34.4417 | -84.7034 | OP | 2023 | SP110 | Silo | Plant 4 - Vertex 60 Silo |  |  |  | OP | 2023 | VERTEX | 30515003 | Industrial Processes - NEC | Plant 4 - Vertex 60 Silo |  | OP | 2023 | 19618 | TON | Raw Material | I | 8760 |  |  |  | PM Condensible | CAP |  | 0 | TON | 1 | LB | TON | No PM Condensible Emissions | Engineering Judgment | No PM Condensible Emissions | 2023GADNR | 2023GADNR
13129 | Gordon | 15548211 | 12900028 |  | J. M. Huber Corporation Solem Division - Fairmount Plant | 327992 | Ground or Treated Mineral and Earth Manufacturing |  | 34.4417 | -84.7034 | OP | 2023 | SP106 | Silo | Plant 4 - Silo 17 |  |  |  | OP | 2023 | VERTEX | 30515003 | Industrial Processes - NEC | Plant 4 - Silo 17 |  | OP | 2023 | 12991 | TON | Raw Material | I | 8760 |  |  |  | PM Condensible | CAP |  | 0 | TON | 1 | LB | TON | No PM Condensible Emissions | Engineering Judgment | No PM Condensible Emissions | 2023GADNR | 2023GADNR
13129 | Gordon | 15548211 | 12900028 |  | J. M. Huber Corporation Solem Division - Fairmount Plant | 327992 | Ground or Treated Mineral and Earth Manufacturing |  | 34.4417 | -84.7034 | OP | 2023 | SP106 | Silo | Plant 4 - Silo 17 |  |  |  | OP | 2023 | VERTEX | 30515003 | Industrial Processes - NEC | Plant 4 - Silo 17 |  | OP | 2023 | 12991 | TON | Raw Material | I | 8760 |  |  |  | PM2.5 Filterable | CAP |  | 0.003897 | TON | 0.0006 | LB | TON | AP 42 Table 11.19.2-4 | Emission Factor based on data available peer reviewed literature |  | 2023GADNR | 2023GADNR
13129 | Gordon | 15548211 | 12900028 |  | J. M. Huber Corporation Solem Division - Fairmount Plant | 327992 | Ground or Treated Mineral and Earth Manufacturing |  | 34.4417 | -84.7034 | OP | 2023 | SP106 | Silo | Plant 4 - Silo 17 |  |  |  | OP | 2023 | VERTEX | 30515003 | Industrial Processes - NEC | Plant 4 - Silo 17 |  | OP | 2023 | 12991 | TON | Raw Material | I | 8760 |  |  |  | PM10 Filterable | CAP |  | 0.010393 | TON | 0.0016 | LB | TON | AP 42 Table 11.19.2-4 | Emission Factor based on data available peer reviewed literature |  | 2023GADNR | 2023GADNR
13129 | Gordon | 15548211 | 12900028 |  | J. M. Huber Corporation Solem Division - Fairmount Plant | 327992 | Ground or Treated Mineral and Earth Manufacturing |  | 34.4417 | -84.7034 | OP | 2023 | SP101 | Dryer, unknown if direct or indirect. | Plant 4 Flash Dryer 1 |  |  |  | OP | 2023 | VERTEXP | 30515003 | Industrial Processes - NEC | Plant 4 Flash Dryer 1 Process |  | OP | 2023 | 1311 | TON | Raw Material | I | 7728 |  |  |  | PM10 Filterable | CAP |  | 0.00957 | TON | 0.0146 | LB | TON | AP 42 Table 11.19.2-4 | Emission Factor based on data available peer reviewed literature |  | 2023GADNR | 2023GADNR
13129 | Gordon | 15548211 | 12900028 |  | J. M. Huber Corporation Solem Division - Fairmount Plant | 327992 | Ground or Treated Mineral and Earth Manufacturing |  | 34.4417 | -84.7034 | OP | 2023 | SP101 | Dryer, unknown if direct or indirect. | Plant 4 Flash Dryer 1 |  |  |  | OP | 2023 | VERTEXP | 30515003 | Industrial Processes - NEC | Plant 4 Flash Dryer 1 Process |  | OP | 2023 | 1311 | TON | Raw Material | I | 7728 |  |  |  | PM2.5 Filterable | CAP |  | 0.005441 | TON | 0.0083 | LB | TON | AP 42 Table 11.19.2-4 | Emission Factor based on data available peer reviewed literature |  | 2023GADNR | 2023GADNR
13129 | Gordon | 15548211 | 12900028 |  | J. M. Huber Corporation Solem Division - Fairmount Plant | 327992 | Ground or Treated Mineral and Earth Manufacturing |  | 34.4417 | -84.7034 | OP | 2023 | SP101 | Dryer, unknown if direct or indirect. | Plant 4 Flash Dryer 1 |  |  |  | OP | 2023 | VERTEXP | 30515003 | Industrial Processes - NEC | Plant 4 Flash Dryer 1 Process |  | OP | 2023 | 1311 | TON | Raw Material | I | 7728 |  |  |  | PM Condensible | CAP |  | 0 | TON | 1 | LB | TON | No PM Condensible Emissions | Engineering Judgment | No PM Condensible Emissions | 2023GADNR | 2023GADNR
13129 | Gordon | 15548211 | 12900028 |  | J. M. Huber Corporation Solem Division - Fairmount Plant | 327992 | Ground or Treated Mineral and Earth Manufacturing |  | 34.4417 | -84.7034 | OP | 2023 | SP101 | Dryer, unknown if direct or indirect. | Plant 4 Flash Dryer 1 |  |  |  | OP | 2023 | VERTEX | 30515003 | Industrial Processes - NEC | Plant 4 Flash Dryer 1 Fuel |  | OP | 2023 | 44.5889 | E6FT3S | Raw Material | I | 7728 |  |  |  | Volatile Organic Compounds | CAP |  | 0.12262 | TON | 5.5 | LB | E6FT3S | AP 42 Table 1.4-2 | Emission Factor based on data available peer reviewed literature |  | 2023GADNR | 2023GADNR
13129 | Gordon | 15548211 | 12900028 |  | J. M. Huber Corporation Solem Division - Fairmount Plant | 327992 | Ground or Treated Mineral and Earth Manufacturing |  | 34.4417 | -84.7034 | OP | 2023 | SP101 | Dryer, unknown if direct or indirect. | Plant 4 Flash Dryer 1 |  |  |  | OP | 2023 | VERTEX | 30515003 | Industrial Processes - NEC | Plant 4 Flash Dryer 1 Fuel |  | OP | 2023 | 44.5889 | E6FT3S | Raw Material | I | 7728 |  |  |  | Sulfur Dioxide | CAP |  | 0.013377 | TON | 0.6 | LB | E6FT3S | AP 42 Table 1.4-2 | Emission Factor based on data available peer reviewed literature |  | 2023GADNR | 2023GADNR
13129 | Gordon | 15548211 | 12900028 |  | J. M. Huber Corporation Solem Division - Fairmount Plant | 327992 | Ground or Treated Mineral and Earth Manufacturing |  | 34.4417 | -84.7034 | OP | 2023 | SP101 | Dryer, unknown if direct or indirect. | Plant 4 Flash Dryer 1 |  |  |  | OP | 2023 | VERTEX | 30515003 | Industrial Processes - NEC | Plant 4 Flash Dryer 1 Fuel |  | OP | 2023 | 44.5889 | E6FT3S | Raw Material | I | 7728 |  |  |  | PM2.5 Filterable | CAP |  | 0.04236 | TON | 1.9 | LB | E6FT3S | AP 42 Table 11.19.2-4 for Particulate, AP 42 Table 1.4-2 for Combustion | Emission Factor based on data available peer reviewed literature |  | 2023GADNR | 2023GADNR
13129 | Gordon | 15548211 | 12900028 |  | J. M. Huber Corporation Solem Division - Fairmount Plant | 327992 | Ground or Treated Mineral and Earth Manufacturing |  | 34.4417 | -84.7034 | OP | 2023 | SP101 | Dryer, unknown if direct or indirect. | Plant 4 Flash Dryer 1 |  |  |  | OP | 2023 | VERTEX | 30515003 | Industrial Processes - NEC | Plant 4 Flash Dryer 1 Fuel |  | OP | 2023 | 44.5889 | E6FT3S | Raw Material | I | 7728 |  |  |  | PM10 Filterable | CAP |  | 0.04236 | TON | 1.9 | LB | E6FT3S | AP 42 Table 11.19.2-4 for Particulate, AP 42 Table 1.4-2 for Combustion | Emission Factor based on data available peer reviewed literature |  | 2023GADNR | 2023GADNR
13129 | Gordon | 15548211 | 12900028 |  | J. M. Huber Corporation Solem Division - Fairmount Plant | 327992 | Ground or Treated Mineral and Earth Manufacturing |  | 34.4417 | -84.7034 | OP | 2023 | SP101 | Dryer, unknown if direct or indirect. | Plant 4 Flash Dryer 1 |  |  |  | OP | 2023 | VERTEX | 30515003 | Industrial Processes - NEC | Plant 4 Flash Dryer 1 Fuel |  | OP | 2023 | 44.5889 | E6FT3S | Raw Material | I | 7728 |  |  |  | PM Condensible | CAP |  | 0.12708 | TON | 5.7 | LB | E6FT3S | AP-42 Table 1.4-2 | Emission Factor based on data available peer reviewed literature |  | 2023GADNR | 2023GADNR
13129 | Gordon | 15548211 | 12900028 |  | J. M. Huber Corporation Solem Division - Fairmount Plant | 327992 | Ground or Treated Mineral and Earth Manufacturing |  | 34.4417 | -84.7034 | OP | 2023 | SP101 | Dryer, unknown if direct or indirect. | Plant 4 Flash Dryer 1 |  |  |  | OP | 2023 | VERTEX | 30515003 | Industrial Processes - NEC | Plant 4 Flash Dryer 1 Fuel |  | OP | 2023 | 44.5889 | E6FT3S | Raw Material | I | 7728 |  |  |  | Nitrogen Oxides | CAP |  | 2.2294 | TON | 100 | LB | E6FT3S | AP 42 Table 1.4-1 | Emission Factor based on data available peer reviewed literature |  | 2023GADNR | 2023GADNR
13129 | Gordon | 15548211 | 12900028 |  | J. M. Huber Corporation Solem Division - Fairmount Plant | 327992 | Ground or Treated Mineral and Earth Manufacturing |  | 34.4417 | -84.7034 | OP | 2023 | SP101 | Dryer, unknown if direct or indirect. | Plant 4 Flash Dryer 1 |  |  |  | OP | 2023 | VERTEX | 30515003 | Industrial Processes - NEC | Plant 4 Flash Dryer 1 Fuel |  | OP | 2023 | 44.5889 | E6FT3S | Raw Material | I | 7728 |  |  |  | Carbon Monoxide | CAP |  | 1.8727 | TON | 84 | LB | E6FT3S | AP 42 Table 1.4-1 | Emission Factor based on data available peer reviewed literature |  | 2023GADNR | 2023GADNR
13129 | Gordon | 15548211 | 12900028 |  | J. M. Huber Corporation Solem Division - Fairmount Plant | 327992 | Ground or Treated Mineral and Earth Manufacturing |  | 34.4417 | -84.7034 | OP | 2023 | SP41 | Silo | Plant 3 - Micral Silo 12 |  |  |  | OP | 2023 | P3MICR | 30515003 | Industrial Processes - NEC | Plant 3 - Micral Silo 12 |  | OP | 2023 | 1896.9 | TON | Raw Material | I | 8760 |  |  |  | PM Condensible | CAP |  | 0 | TON | 1 | LB | TON | No PM Condensible Emissions | Engineering Judgment | No PM Condensible Emissions | 2023GADNR | 2023GADNR
13129 | Gordon | 15548211 | 12900028 |  | J. M. Huber Corporation Solem Division - Fairmount Plant | 327992 | Ground or Treated Mineral and Earth Manufacturing |  | 34.4417 | -84.7034 | OP | 2023 | SP41 | Silo | Plant 3 - Micral Silo 12 |  |  |  | OP | 2023 | P3MICR | 30515003 | Industrial Processes - NEC | Plant 3 - Micral Silo 12 |  | OP | 2023 | 1896.9 | TON | Raw Material | I | 8760 |  |  |  | PM2.5 Filterable | CAP |  | 0.000569 | TON | 0.0006 | LB | TON | AP 42 Table 11.19.2-4 | Emission Factor based on data available peer reviewed literature |  | 2023GADNR | 2023GADNR
13129 | Gordon | 15548211 | 12900028 |  | J. M. Huber Corporation Solem Division - Fairmount Plant | 327992 | Ground or Treated Mineral and Earth Manufacturing |  | 34.4417 | -84.7034 | OP | 2023 | SP41 | Silo | Plant 3 - Micral Silo 12 |  |  |  | OP | 2023 | P3MICR | 30515003 | Industrial Processes - NEC | Plant 3 - Micral Silo 12 |  | OP | 2023 | 1896.9 | TON | Raw Material | I | 8760 |  |  |  | PM10 Filterable | CAP |  | 0.001518 | TON | 0.0016 | LB | TON | AP 42 Table 11.19.2-4 | Emission Factor based on data available peer reviewed literature |  | 2023GADNR | 2023GADNR
13129 | Gordon | 15548211 | 12900028 |  | J. M. Huber Corporation Solem Division - Fairmount Plant | 327992 | Ground or Treated Mineral and Earth Manufacturing |  | 34.4417 | -84.7034 | OP | 2023 | SP44 | Silo | Plant 2 D Silo |  |  |  | OP | 2023 | P3BB | 30515003 | Industrial Processes - NEC | Plant 2 D Silo |  | OP | 2023 | 6942.3 | TON | Raw Material | I | 8760 |  |  |  | PM Condensible | CAP |  | 0 | TON | 1 | LB | TON | No PM Condensible Emissions | Engineering Judgment | No PM Condensible Emissions | 2023GADNR | 2023GADNR
13129 | Gordon | 15548211 | 12900028 |  | J. M. Huber Corporation Solem Division - Fairmount Plant | 327992 | Ground or Treated Mineral and Earth Manufacturing |  | 34.4417 | -84.7034 | OP | 2023 | SP44 | Silo | Plant 2 D Silo |  |  |  | OP | 2023 | P3BB | 30515003 | Industrial Processes - NEC | Plant 2 D Silo |  | OP | 2023 | 6942.3 | TON | Raw Material | I | 8760 |  |  |  | PM2.5 Filterable | CAP |  | 0.002083 | TON | 0.0006 | LB | TON | AP 42 Table 11.19.2-4 | Emission Factor based on data available peer reviewed literature |  | 2023GADNR | 2023GADNR
13129 | Gordon | 15548211 | 12900028 |  | J. M. Huber Corporation Solem Division - Fairmount Plant | 327992 | Ground or Treated Mineral and Earth Manufacturing |  | 34.4417 | -84.7034 | OP | 2023 | SP44 | Silo | Plant 2 D Silo |  |  |  | OP | 2023 | P3BB | 30515003 | Industrial Processes - NEC | Plant 2 D Silo |  | OP | 2023 | 6942.3 | TON | Raw Material | I | 8760 |  |  |  | PM10 Filterable | CAP |  | 0.005554 | TON | 0.0016 | LB | TON | AP 42 Table 11.19.2-4 | Emission Factor based on data available peer reviewed literature |  | 2023GADNR | 2023GADNR
13129 | Gordon | 15548211 | 12900028 |  | J. M. Huber Corporation Solem Division - Fairmount Plant | 327992 | Ground or Treated Mineral and Earth Manufacturing |  | 34.4417 | -84.7034 | OP | 2023 | SP50 | Other process equipment | Plant 1 Blend System |  |  |  | OP | 2023 | BLEND | 30515003 | Industrial Processes - NEC | Plant 1 Blend System |  | OP | 2023 | 8858.06 | TON | Raw Material | I | 765 |  |  |  | PM Condensible | CAP |  | 0 | TON | 1 | LB | TON | No PM Condensible Emissions | Engineering Judgment | No PM Condensible Emissions | 2023GADNR | 2023GADNR
13129 | Gordon | 15548211 | 12900028 |  | J. M. Huber Corporation Solem Division - Fairmount Plant | 327992 | Ground or Treated Mineral and Earth Manufacturing |  | 34.4417 | -84.7034 | OP | 2023 | SP50 | Other process equipment | Plant 1 Blend System |  |  |  | OP | 2023 | BLEND | 30515003 | Industrial Processes - NEC | Plant 1 Blend System |  | OP | 2023 | 8858.06 | TON | Raw Material | I | 765 |  |  |  | PM2.5 Filterable | CAP |  | 0.002657 | TON | 0.0006 | LB | TON | AP 42 Table 11.19.2-4 | Emission Factor based on data available peer reviewed literature |  | 2023GADNR | 2023GADNR
13129 | Gordon | 15548211 | 12900028 |  | J. M. Huber Corporation Solem Division - Fairmount Plant | 327992 | Ground or Treated Mineral and Earth Manufacturing |  | 34.4417 | -84.7034 | OP | 2023 | SP50 | Other process equipment | Plant 1 Blend System |  |  |  | OP | 2023 | BLEND | 30515003 | Industrial Processes - NEC | Plant 1 Blend System |  | OP | 2023 | 8858.06 | TON | Raw Material | I | 765 |  |  |  | PM10 Filterable | CAP |  | 0.007086 | TON | 0.0016 | LB | TON | AP 42 Table 11.19.2-4 | Emission Factor based on data available peer reviewed literature |  | 2023GADNR | 2023GADNR
13129 | Gordon | 15548211 | 12900028 |  | J. M. Huber Corporation Solem Division - Fairmount Plant | 327992 | Ground or Treated Mineral and Earth Manufacturing |  | 34.4417 | -84.7034 | OP | 2023 | SP01 | Grinder | Plant 1 Raymond Mill System8 MMBtu/hr |  |  | Roller Installed prior to 1978. Heated Unit. | OP | 2023 | RM01 | 30515003 | Industrial Processes - NEC | Plant 1 Raymond Mill System 8 MMBtu/hr |  | OP | 2023 | 50.9511 | E6FT3S | Raw Material | I | 6624 |  |  |  | Volatile Organic Compounds | CAP |  | 0.14012 | TON | 5.5 | LB | E6FT3S | AP 42 Table 1.4-2 | Emission Factor based on data available peer reviewed literature |  | 2023GADNR | 2023GADNR
13129 | Gordon | 15548211 | 12900028 |  | J. M. Huber Corporation Solem Division - Fairmount Plant | 327992 | Ground or Treated Mineral and Earth Manufacturing |  | 34.4417 | -84.7034 | OP | 2023 | SP01 | Grinder | Plant 1 Raymond Mill System8 MMBtu/hr |  |  | Roller Installed prior to 1978. Heated Unit. | OP | 2023 | RM01 | 30515003 | Industrial Processes - NEC | Plant 1 Raymond Mill System 8 MMBtu/hr |  | OP | 2023 | 50.9511 | E6FT3S | Raw Material | I | 6624 |  |  |  | Sulfur Dioxide | CAP |  | 0.015285 | TON | 0.6 | LB | E6FT3S | AP-42 Table 1.4-2 | Emission Factor based on data available peer reviewed literature |  | 2023GADNR | 2023GADNR
13129 | Gordon | 15548211 | 12900028 |  | J. M. Huber Corporation Solem Division - Fairmount Plant | 327992 | Ground or Treated Mineral and Earth Manufacturing |  | 34.4417 | -84.7034 | OP | 2023 | SP01 | Grinder | Plant 1 Raymond Mill System8 MMBtu/hr |  |  | Roller Installed prior to 1978. Heated Unit. | OP | 2023 | RM01 | 30515003 | Industrial Processes - NEC | Plant 1 Raymond Mill System 8 MMBtu/hr |  | OP | 2023 | 50.9511 | E6FT3S | Raw Material | I | 6624 |  |  |  | PM2.5 Filterable | CAP |  | 0.048404 | TON | 1.9 | LB | E6FT3S | AP 42 Table 11.19.2-4 for Particulate, AP 42 Table 1.4-2 for Combustion | Emission Factor based on data available peer reviewed literature |  | 2023GADNR | 2023GADNR
13129 | Gordon | 15548211 | 12900028 |  | J. M. Huber Corporation Solem Division - Fairmount Plant | 327992 | Ground or Treated Mineral and Earth Manufacturing |  | 34.4417 | -84.7034 | OP | 2023 | SP01 | Grinder | Plant 1 Raymond Mill System8 MMBtu/hr |  |  | Roller Installed prior to 1978. Heated Unit. | OP | 2023 | RM01 | 30515003 | Industrial Processes - NEC | Plant 1 Raymond Mill System 8 MMBtu/hr |  | OP | 2023 | 50.9511 | E6FT3S | Raw Material | I | 6624 |  |  |  | PM10 Filterable | CAP |  | 0.048404 | TON | 1.9 | LB | E6FT3S | AP 42 Table 11.19.2-4 for Particulate, AP 42 Table 1.4-2 for Combustion | Emission Factor based on data available peer reviewed literature |  | 2023GADNR | 2023GADNR
13129 | Gordon | 15548211 | 12900028 |  | J. M. Huber Corporation Solem Division - Fairmount Plant | 327992 | Ground or Treated Mineral and Earth Manufacturing |  | 34.4417 | -84.7034 | OP | 2023 | SP01 | Grinder | Plant 1 Raymond Mill System8 MMBtu/hr |  |  | Roller Installed prior to 1978. Heated Unit. | OP | 2023 | RM01 | 30515003 | Industrial Processes - NEC | Plant 1 Raymond Mill System 8 MMBtu/hr |  | OP | 2023 | 50.9511 | E6FT3S | Raw Material | I | 6624 |  |  |  | PM Condensible | CAP |  | 0.14521 | TON | 5.7 | LB | E6FT3S | AP-42 Table 1.4-2 | Emission Factor based on data available peer reviewed literature |  | 2023GADNR | 2023GADNR
13129 | Gordon | 15548211 | 12900028 |  | J. M. Huber Corporation Solem Division - Fairmount Plant | 327992 | Ground or Treated Mineral and Earth Manufacturing |  | 34.4417 | -84.7034 | OP | 2023 | SP01 | Grinder | Plant 1 Raymond Mill System8 MMBtu/hr |  |  | Roller Installed prior to 1978. Heated Unit. | OP | 2023 | RM01 | 30515003 | Industrial Processes - NEC | Plant 1 Raymond Mill System 8 MMBtu/hr |  | OP | 2023 | 50.9511 | E6FT3S | Raw Material | I | 6624 |  |  |  | Nitrogen Oxides | CAP |  | 2.5476 | TON | 100 | LB | E6FT3S | AP42 Table 1.4-1 | Emission Factor based on data available peer reviewed literature |  | 2023GADNR | 2023GADNR
13129 | Gordon | 15548211 | 12900028 |  | J. M. Huber Corporation Solem Division - Fairmount Plant | 327992 | Ground or Treated Mineral and Earth Manufacturing |  | 34.4417 | -84.7034 | OP | 2023 | SP01 | Grinder | Plant 1 Raymond Mill System8 MMBtu/hr |  |  | Roller Installed prior to 1978. Heated Unit. | OP | 2023 | RM01 | 30515003 | Industrial Processes - NEC | Plant 1 Raymond Mill System 8 MMBtu/hr |  | OP | 2023 | 50.9511 | E6FT3S | Raw Material | I | 6624 |  |  |  | Carbon Monoxide | CAP |  | 2.1399 | TON | 84 | LB | E6FT3S | AP-42 Table 1.4-1 | Emission Factor based on data available peer reviewed literature |  | 2023GADNR | 2023GADNR
13129 | Gordon | 15548211 | 12900028 |  | J. M. Huber Corporation Solem Division - Fairmount Plant | 327992 | Ground or Treated Mineral and Earth Manufacturing |  | 34.4417 | -84.7034 | OP | 2023 | SP01 | Grinder | Plant 1 Raymond Mill System8 MMBtu/hr |  |  | Roller Installed prior to 1978. Heated Unit. | OP | 2023 | RM01P | 30515003 | Industrial Processes - NEC | Plant 1 Raymond Mill System Process |  | OP | 2023 | 76700.4 | TON | Raw Material | I | 6624 |  |  |  | PM10 Filterable | CAP |  | 0.55991 | TON | 0.0146 | LB | TON | AP 42 Table 11.19.2-4 | Emission Factor based on data available peer reviewed literature |  | 2023GADNR | 2023GADNR
13129 | Gordon | 15548211 | 12900028 |  | J. M. Huber Corporation Solem Division - Fairmount Plant | 327992 | Ground or Treated Mineral and Earth Manufacturing |  | 34.4417 | -84.7034 | OP | 2023 | SP01 | Grinder | Plant 1 Raymond Mill System8 MMBtu/hr |  |  | Roller Installed prior to 1978. Heated Unit. | OP | 2023 | RM01P | 30515003 | Industrial Processes - NEC | Plant 1 Raymond Mill System Process |  | OP | 2023 | 76700.4 | TON | Raw Material | I | 6624 |  |  |  | PM Condensible | CAP |  | 0 | TON | 1 | LB | TON | No PM Condensible Emissions | Engineering Judgment | No PM Condensible Emissions | 2023GADNR | 2023GADNR
13129 | Gordon | 15548211 | 12900028 |  | J. M. Huber Corporation Solem Division - Fairmount Plant | 327992 | Ground or Treated Mineral and Earth Manufacturing |  | 34.4417 | -84.7034 | OP | 2023 | SP01 | Grinder | Plant 1 Raymond Mill System8 MMBtu/hr |  |  | Roller Installed prior to 1978. Heated Unit. | OP | 2023 | RM01P | 30515003 | Industrial Processes - NEC | Plant 1 Raymond Mill System Process |  | OP | 2023 | 76700.4 | TON | Raw Material | I | 6624 |  |  |  | PM2.5 Filterable | CAP |  | 0.31831 | TON | 0.0083 | LB | TON | AP 42 Table 11.19.2-4 | Emission Factor based on data available peer reviewed literature |  | 2023GADNR | 2023GADNR
13129 | Gordon | 15548211 | 12900028 |  | J. M. Huber Corporation Solem Division - Fairmount Plant | 327992 | Ground or Treated Mineral and Earth Manufacturing |  | 34.4417 | -84.7034 | OP | 2023 | SP03 | Silo | Plant 1 Bulk Silo 2 |  |  |  | OP | 2023 | SILO | 30515003 | Industrial Processes - NEC | Plant 1 Bulk Silo 2 |  | OP | 2023 | 22425.9 | TON | Raw Material | I | 8760 |  |  |  | PM Condensible | CAP |  | 0 | TON | 1 | LB | TON | No PM Condensible Emissions | Engineering Judgment | No PM Condensible Emissions | 2023GADNR | 2023GADNR
13129 | Gordon | 15548211 | 12900028 |  | J. M. Huber Corporation Solem Division - Fairmount Plant | 327992 | Ground or Treated Mineral and Earth Manufacturing |  | 34.4417 | -84.7034 | OP | 2023 | SP03 | Silo | Plant 1 Bulk Silo 2 |  |  |  | OP | 2023 | SILO | 30515003 | Industrial Processes - NEC | Plant 1 Bulk Silo 2 |  | OP | 2023 | 22425.9 | TON | Raw Material | I | 8760 |  |  |  | PM2.5 Filterable | CAP |  | 0.006728 | TON | 0.0006 | LB | TON | AP 42 Table 11.19.2-4 | Emission Factor based on data available peer reviewed literature |  | 2023GADNR | 2023GADNR
13129 | Gordon | 15548211 | 12900028 |  | J. M. Huber Corporation Solem Division - Fairmount Plant | 327992 | Ground or Treated Mineral and Earth Manufacturing |  | 34.4417 | -84.7034 | OP | 2023 | SP03 | Silo | Plant 1 Bulk Silo 2 |  |  |  | OP | 2023 | SILO | 30515003 | Industrial Processes - NEC | Plant 1 Bulk Silo 2 |  | OP | 2023 | 22425.9 | TON | Raw Material | I | 8760 |  |  |  | PM10 Filterable | CAP |  | 0.017941 | TON | 0.0016 | LB | TON | AP 42 Table 11.19.2-4 | Emission Factor based on data available peer reviewed literature |  | 2023GADNR | 2023GADNR
13129 | Gordon | 15548211 | 12900028 |  | J. M. Huber Corporation Solem Division - Fairmount Plant | 327992 | Ground or Treated Mineral and Earth Manufacturing |  | 34.4417 | -84.7034 | OP | 2023 | SP04 | Silo | Plant 1 Bulk Silo 4 |  |  | Silos 3 &4 | OP | 2023 | RM01 | 30515003 | Industrial Processes - NEC | Plant 1 Bulk Silo 4 | Bulk Silo 4 | OP | 2023 | 13479 | TON | Raw Material | I | 8760 |  |  |  | PM Condensible | CAP |  | 0 | TON | 1 | LB | TON | No PM Condensible Emissions | Engineering Judgment | No PM Condensible Emissions | 2023GADNR | 2023GADNR
13129 | Gordon | 15548211 | 12900028 |  | J. M. Huber Corporation Solem Division - Fairmount Plant | 327992 | Ground or Treated Mineral and Earth Manufacturing |  | 34.4417 | -84.7034 | OP | 2023 | SP04 | Silo | Plant 1 Bulk Silo 4 |  |  | Silos 3 &4 | OP | 2023 | RM01 | 30515003 | Industrial Processes - NEC | Plant 1 Bulk Silo 4 | Bulk Silo 4 | OP | 2023 | 13479 | TON | Raw Material | I | 8760 |  |  |  | PM2.5 Filterable | CAP |  | 0.004044 | TON | 0.0006 | LB | TON | AP 42 Table 11.19.2-4 | Emission Factor based on data available peer reviewed literature |  | 2023GADNR | 2023GADNR
13129 | Gordon | 15548211 | 12900028 |  | J. M. Huber Corporation Solem Division - Fairmount Plant | 327992 | Ground or Treated Mineral and Earth Manufacturing |  | 34.4417 | -84.7034 | OP | 2023 | SP04 | Silo | Plant 1 Bulk Silo 4 |  |  | Silos 3 &4 | OP | 2023 | RM01 | 30515003 | Industrial Processes - NEC | Plant 1 Bulk Silo 4 | Bulk Silo 4 | OP | 2023 | 13479 | TON | Raw Material | I | 8760 |  |  |  | PM10 Filterable | CAP |  | 0.010783 | TON | 0.0016 | LB | TON | AP 42 Table 11.19.2-4 | Emission Factor based on data available peer reviewed literature |  | 2023GADNR | 2023GADNR
13129 | Gordon | 15548211 | 12900028 |  | J. M. Huber Corporation Solem Division - Fairmount Plant | 327992 | Ground or Treated Mineral and Earth Manufacturing |  | 34.4417 | -84.7034 | OP | 2023 | SP08 | Silo | Plant 1 F Bin |  |  |  | OP | 2023 | RM01 | 30515003 | Industrial Processes - NEC | Plant 1 F Bin |  | OP | 2023 | 3921.29 | TON | Raw Material | I | 8760 |  |  |  | PM Condensible | CAP |  | 0 | TON | 1 | LB | TON | No PM Condensible Emissions | Engineering Judgment | No PM Condensible Emissions | 2023GADNR | 2023GADNR
13129 | Gordon | 15548211 | 12900028 |  | J. M. Huber Corporation Solem Division - Fairmount Plant | 327992 | Ground or Treated Mineral and Earth Manufacturing |  | 34.4417 | -84.7034 | OP | 2023 | SP08 | Silo | Plant 1 F Bin |  |  |  | OP | 2023 | RM01 | 30515003 | Industrial Processes - NEC | Plant 1 F Bin |  | OP | 2023 | 3921.29 | TON | Raw Material | I | 8760 |  |  |  | PM2.5 Filterable | CAP |  | 0.001176 | TON | 0.0006 | LB | TON | AP 42 Table 11.19.2-4 | Emission Factor based on data available peer reviewed literature |  | 2023GADNR | 2023GADNR
13129 | Gordon | 15548211 | 12900028 |  | J. M. Huber Corporation Solem Division - Fairmount Plant | 327992 | Ground or Treated Mineral and Earth Manufacturing |  | 34.4417 | -84.7034 | OP | 2023 | SP08 | Silo | Plant 1 F Bin |  |  |  | OP | 2023 | RM01 | 30515003 | Industrial Processes - NEC | Plant 1 F Bin |  | OP | 2023 | 3921.29 | TON | Raw Material | I | 8760 |  |  |  | PM10 Filterable | CAP |  | 0.003137 | TON | 0.0016 | LB | TON | AP 42 Table 11.19.2-4 | Emission Factor based on data available peer reviewed literature |  | 2023GADNR | 2023GADNR
13129 | Gordon | 15548211 | 12900028 |  | J. M. Huber Corporation Solem Division - Fairmount Plant | 327992 | Ground or Treated Mineral and Earth Manufacturing |  | 34.4417 | -84.7034 | OP | 2023 | SP14 | Other process equipment | Plant 2 - #1 Mill, Rotor #2 |  |  | Rebuilt 11/15/1982 | OP | 2023 | UF1 R2 | 30515003 | Industrial Processes - NEC | Plant 2 - #1 Mill, Rotor |  | OP | 2023 | 3271.95 | TON | Raw Material | I | 6048 |  |  |  | PM Condensible | CAP |  | 0 | TON | 1 | LB | TON | No PM Condensible Emissions | Engineering Judgment | No PM Condensible Emissions | 2023GADNR | 2023GADNR
13129 | Gordon | 15548211 | 12900028 |  | J. M. Huber Corporation Solem Division - Fairmount Plant | 327992 | Ground or Treated Mineral and Earth Manufacturing |  | 34.4417 | -84.7034 | OP | 2023 | SP14 | Other process equipment | Plant 2 - #1 Mill, Rotor #2 |  |  | Rebuilt 11/15/1982 | OP | 2023 | UF1 R2 | 30515003 | Industrial Processes - NEC | Plant 2 - #1 Mill, Rotor |  | OP | 2023 | 3271.95 | TON | Raw Material | I | 6048 |  |  |  | PM2.5 Filterable | CAP |  | 0.026176 | TON | 0.016 | LB | TON | AP 42 Table 11.19.2-4 | Emission Factor based on data available peer reviewed literature |  | 2023GADNR | 2023GADNR
13129 | Gordon | 15548211 | 12900028 |  | J. M. Huber Corporation Solem Division - Fairmount Plant | 327992 | Ground or Treated Mineral and Earth Manufacturing |  | 34.4417 | -84.7034 | OP | 2023 | SP14 | Other process equipment | Plant 2 - #1 Mill, Rotor #2 |  |  | Rebuilt 11/15/1982 | OP | 2023 | UF1 R2 | 30515003 | Industrial Processes - NEC | Plant 2 - #1 Mill, Rotor |  | OP | 2023 | 3271.95 | TON | Raw Material | I | 6048 |  |  |  | PM10 Filterable | CAP |  | 0.071983 | TON | 0.044 | LB | TON | AP 42 Table 11.19.2-4 | Emission Factor based on data available peer reviewed literature |  | 2023GADNR | 2023GADNR
13129 | Gordon | 15548211 | 12900028 |  | J. M. Huber Corporation Solem Division - Fairmount Plant | 327992 | Ground or Treated Mineral and Earth Manufacturing |  | 34.4417 | -84.7034 | OP | 2023 | SP19 | Silo | Plant 2 C Silo |  |  |  | OP | 2023 | UF 3 | 30515003 | Industrial Processes - NEC | Plant 2 C Silo |  | OP | 2023 | 5163.24 | TON | Raw Material | I | 8760 |  |  |  | PM Condensible | CAP |  | 0 | TON | 1 | LB | TON | No PM Condensible Emissions | Engineering Judgment | No PM Condensible Emissions | 2023GADNR | 2023GADNR
13129 | Gordon | 15548211 | 12900028 |  | J. M. Huber Corporation Solem Division - Fairmount Plant | 327992 | Ground or Treated Mineral and Earth Manufacturing |  | 34.4417 | -84.7034 | OP | 2023 | SP19 | Silo | Plant 2 C Silo |  |  |  | OP | 2023 | UF 3 | 30515003 | Industrial Processes - NEC | Plant 2 C Silo |  | OP | 2023 | 5163.24 | TON | Raw Material | I | 8760 |  |  |  | PM2.5 Filterable | CAP |  | 0.001549 | TON | 0.0006 | LB | TON | AP 42 Table 11.19.2-4 | Emission Factor based on data available peer reviewed literature |  | 2023GADNR | 2023GADNR
13129 | Gordon | 15548211 | 12900028 |  | J. M. Huber Corporation Solem Division - Fairmount Plant | 327992 | Ground or Treated Mineral and Earth Manufacturing |  | 34.4417 | -84.7034 | OP | 2023 | SP19 | Silo | Plant 2 C Silo |  |  |  | OP | 2023 | UF 3 | 30515003 | Industrial Processes - NEC | Plant 2 C Silo |  | OP | 2023 | 5163.24 | TON | Raw Material | I | 8760 |  |  |  | PM10 Filterable | CAP |  | 0.004131 | TON | 0.0016 | LB | TON | AP 42 Table 11.19.2-4 | Emission Factor based on data available peer reviewed literature |  | 2023GADNR | 2023GADNR
13129 | Gordon | 15548211 | 12900028 |  | J. M. Huber Corporation Solem Division - Fairmount Plant | 327992 | Ground or Treated Mineral and Earth Manufacturing |  | 34.4417 | -84.7034 | OP | 2023 | SP21 | Other process equipment | Plant 2 - #3 Mill, Rotor #5 |  |  |  | OP | 2023 | UF3 R5 | 30515003 | Industrial Processes - NEC | Plant 2 - #3 Mill, Rotor |  | OP | 2023 | 1237.77 | TON | Raw Material | I | 4200 |  |  |  | PM Condensible | CAP |  | 0 | TON | 1 | LB | TON | No PM Condensible Emissions | Engineering Judgment | No PM Condensible Emissions | 2023GADNR | 2023GADNR
13129 | Gordon | 15548211 | 12900028 |  | J. M. Huber Corporation Solem Division - Fairmount Plant | 327992 | Ground or Treated Mineral and Earth Manufacturing |  | 34.4417 | -84.7034 | OP | 2023 | SP21 | Other process equipment | Plant 2 - #3 Mill, Rotor #5 |  |  |  | OP | 2023 | UF3 R5 | 30515003 | Industrial Processes - NEC | Plant 2 - #3 Mill, Rotor |  | OP | 2023 | 1237.77 | TON | Raw Material | I | 4200 |  |  |  | PM2.5 Filterable | CAP |  | 0.009902 | TON | 0.016 | LB | TON | AP 42 Table 11.19.2-4 | Emission Factor based on data available peer reviewed literature |  | 2023GADNR | 2023GADNR
13129 | Gordon | 15548211 | 12900028 |  | J. M. Huber Corporation Solem Division - Fairmount Plant | 327992 | Ground or Treated Mineral and Earth Manufacturing |  | 34.4417 | -84.7034 | OP | 2023 | SP21 | Other process equipment | Plant 2 - #3 Mill, Rotor #5 |  |  |  | OP | 2023 | UF3 R5 | 30515003 | Industrial Processes - NEC | Plant 2 - #3 Mill, Rotor |  | OP | 2023 | 1237.77 | TON | Raw Material | I | 4200 |  |  |  | PM10 Filterable | CAP |  | 0.027231 | TON | 0.044 | LB | TON | AP 42 Table 11.19.2-4 | Emission Factor based on data available peer reviewed literature |  | 2023GADNR | 2023GADNR
13129 | Gordon | 15548211 | 12900028 |  | J. M. Huber Corporation Solem Division - Fairmount Plant | 327992 | Ground or Treated Mineral and Earth Manufacturing |  | 34.4417 | -84.7034 | OP | 2023 | SP25 | Silo | Plant 2 - Silo #1 |  |  |  | OP | 2023 | UFSILO | 30515003 | Industrial Processes - NEC | Plant 2 - Silo #1 |  | OP | 2023 | 5163.24 | TON | Raw Material | I | 8760 |  |  |  | PM Condensible | CAP |  | 0 | TON | 1 | LB | TON | No PM Condensible Emissions | Engineering Judgment | No PM Condensible Emissions | 2023GADNR | 2023GADNR
13129 | Gordon | 15548211 | 12900028 |  | J. M. Huber Corporation Solem Division - Fairmount Plant | 327992 | Ground or Treated Mineral and Earth Manufacturing |  | 34.4417 | -84.7034 | OP | 2023 | SP25 | Silo | Plant 2 - Silo #1 |  |  |  | OP | 2023 | UFSILO | 30515003 | Industrial Processes - NEC | Plant 2 - Silo #1 |  | OP | 2023 | 5163.24 | TON | Raw Material | I | 8760 |  |  |  | PM2.5 Filterable | CAP |  | 0.001549 | TON | 0.0006 | LB | TON | AP 42 Table 11.19.2-4 | Emission Factor based on data available peer reviewed literature |  | 2023GADNR | 2023GADNR
13129 | Gordon | 15548211 | 12900028 |  | J. M. Huber Corporation Solem Division - Fairmount Plant | 327992 | Ground or Treated Mineral and Earth Manufacturing |  | 34.4417 | -84.7034 | OP | 2023 | SP25 | Silo | Plant 2 - Silo #1 |  |  |  | OP | 2023 | UFSILO | 30515003 | Industrial Processes - NEC | Plant 2 - Silo #1 |  | OP | 2023 | 5163.24 | TON | Raw Material | I | 8760 |  |  |  | PM10 Filterable | CAP |  | 0.004131 | TON | 0.0016 | LB | TON | AP 42 Table 11.19.2-4 | Emission Factor based on data available peer reviewed literature |  | 2023GADNR | 2023GADNR
13129 | Gordon | 15548211 | 12900028 |  | J. M. Huber Corporation Solem Division - Fairmount Plant | 327992 | Ground or Treated Mineral and Earth Manufacturing |  | 34.4417 | -84.7034 | OP | 2023 | SP27 | Silo | Plant 2 - Silo #3 |  |  |  | OP | 2023 | UFSILO | 30515003 | Industrial Processes - NEC | Plant 2 - Silo #3 |  | OP | 2023 | 1685.76 | TON | Raw Material | I | 8760 |  |  |  | PM Condensible | CAP |  | 0 | TON | 1 | LB | TON | No PM Condensible Emissions | Engineering Judgment | No PM Condensible Emissions | 2023GADNR | 2023GADNR
13129 | Gordon | 15548211 | 12900028 |  | J. M. Huber Corporation Solem Division - Fairmount Plant | 327992 | Ground or Treated Mineral and Earth Manufacturing |  | 34.4417 | -84.7034 | OP | 2023 | SP27 | Silo | Plant 2 - Silo #3 |  |  |  | OP | 2023 | UFSILO | 30515003 | Industrial Processes - NEC | Plant 2 - Silo #3 |  | OP | 2023 | 1685.76 | TON | Raw Material | I | 8760 |  |  |  | PM2.5 Filterable | CAP |  | 0.000506 | TON | 0.0006 | LB | TON | AP 42 Table 11.19.2-4 | Emission Factor based on data available peer reviewed literature |  | 2023GADNR | 2023GADNR
13129 | Gordon | 15548211 | 12900028 |  | J. M. Huber Corporation Solem Division - Fairmount Plant | 327992 | Ground or Treated Mineral and Earth Manufacturing |  | 34.4417 | -84.7034 | OP | 2023 | SP27 | Silo | Plant 2 - Silo #3 |  |  |  | OP | 2023 | UFSILO | 30515003 | Industrial Processes - NEC | Plant 2 - Silo #3 |  | OP | 2023 | 1685.76 | TON | Raw Material | I | 8760 |  |  |  | PM10 Filterable | CAP |  | 0.001349 | TON | 0.0016 | LB | TON | AP 42 Table 11.19.2-4 | Emission Factor based on data available peer reviewed literature |  | 2023GADNR | 2023GADNR
13129 | Gordon | 15548211 | 12900028 |  | J. M. Huber Corporation Solem Division - Fairmount Plant | 327992 | Ground or Treated Mineral and Earth Manufacturing |  | 34.4417 | -84.7034 | OP | 2023 | SP29 | Silo | Plant 2 - Silo #7 |  |  |  | OP | 2023 | UFSILO | 30515003 | Industrial Processes - NEC | Plant 2 - Silo #7 |  | OP | 2023 | 6164.01 | TON | Raw Material | I | 8760 |  |  |  | PM Condensible | CAP |  | 0 | TON | 1 | LB | TON | No PM Condensible Emissions | Engineering Judgment | No PM Condensible Emissions | 2023GADNR | 2023GADNR
13129 | Gordon | 15548211 | 12900028 |  | J. M. Huber Corporation Solem Division - Fairmount Plant | 327992 | Ground or Treated Mineral and Earth Manufacturing |  | 34.4417 | -84.7034 | OP | 2023 | SP29 | Silo | Plant 2 - Silo #7 |  |  |  | OP | 2023 | UFSILO | 30515003 | Industrial Processes - NEC | Plant 2 - Silo #7 |  | OP | 2023 | 6164.01 | TON | Raw Material | I | 8760 |  |  |  | PM2.5 Filterable | CAP |  | 0.001849 | TON | 0.0006 | LB | TON | AP 42 Table 11.19.2-4 | Emission Factor based on data available peer reviewed literature |  | 2023GADNR | 2023GADNR
13129 | Gordon | 15548211 | 12900028 |  | J. M. Huber Corporation Solem Division - Fairmount Plant | 327992 | Ground or Treated Mineral and Earth Manufacturing |  | 34.4417 | -84.7034 | OP | 2023 | SP29 | Silo | Plant 2 - Silo #7 |  |  |  | OP | 2023 | UFSILO | 30515003 | Industrial Processes - NEC | Plant 2 - Silo #7 |  | OP | 2023 | 6164.01 | TON | Raw Material | I | 8760 |  |  |  | PM10 Filterable | CAP |  | 0.004931 | TON | 0.0016 | LB | TON | AP 42 Table 11.19.2-4 | Emission Factor based on data available peer reviewed literature |  | 2023GADNR | 2023GADNR
13129 | Gordon | 15548211 | 12900028 |  | J. M. Huber Corporation Solem Division - Fairmount Plant | 327992 | Ground or Treated Mineral and Earth Manufacturing |  | 34.4417 | -84.7034 | OP | 2023 | SP33 | Silo | Plant 2 Swan Bulk |  |  |  | OP | 2023 | UFSILO | 30515003 | Industrial Processes - NEC | Plant 2 Swan Bulk |  | OP | 2023 | 3626.11 | TON | Raw Material | I | 8760 |  |  |  | PM Condensible | CAP |  | 0 | TON | 1 | LB | TON | No PM Condensible Emissions | Engineering Judgment | No PM Condensible Emissions | 2023GADNR | 2023GADNR
13129 | Gordon | 15548211 | 12900028 |  | J. M. Huber Corporation Solem Division - Fairmount Plant | 327992 | Ground or Treated Mineral and Earth Manufacturing |  | 34.4417 | -84.7034 | OP | 2023 | SP33 | Silo | Plant 2 Swan Bulk |  |  |  | OP | 2023 | UFSILO | 30515003 | Industrial Processes - NEC | Plant 2 Swan Bulk |  | OP | 2023 | 3626.11 | TON | Raw Material | I | 8760 |  |  |  | PM2.5 Filterable | CAP |  | 0.001088 | TON | 0.0006 | LB | TON | AP 42 Table 11.19.2-4 | Emission Factor based on data available peer reviewed literature |  | 2023GADNR | 2023GADNR
13129 | Gordon | 15548211 | 12900028 |  | J. M. Huber Corporation Solem Division - Fairmount Plant | 327992 | Ground or Treated Mineral and Earth Manufacturing |  | 34.4417 | -84.7034 | OP | 2023 | SP33 | Silo | Plant 2 Swan Bulk |  |  |  | OP | 2023 | UFSILO | 30515003 | Industrial Processes - NEC | Plant 2 Swan Bulk |  | OP | 2023 | 3626.11 | TON | Raw Material | I | 8760 |  |  |  | PM10 Filterable | CAP |  | 0.002901 | TON | 0.0016 | LB | TON | AP 42 Table 11.19.2-4 | Emission Factor based on data available peer reviewed literature |  | 2023GADNR | 2023GADNR
13129 | Gordon | 15548211 | 12900028 |  | J. M. Huber Corporation Solem Division - Fairmount Plant | 327992 | Ground or Treated Mineral and Earth Manufacturing |  | 34.4417 | -84.7034 | OP | 2023 | SP34 | Silo | Plant 2 - Crude Unloading Station |  |  |  | OP | 2023 | UFSILO | 30515003 | Industrial Processes - NEC | Plant 2 - Crude Unloading Station |  | OP | 2023 | 0 | TON | Raw Material | I | 8760 |  |  |  | PM Condensible | CAP |  | 0 | TON | 1 | LB | TON | No PM Condensible Emissions | Engineering Judgment | No PM Condensible Emissions | 2023GADNR | 2023GADNR
13129 | Gordon | 15548211 | 12900028 |  | J. M. Huber Corporation Solem Division - Fairmount Plant | 327992 | Ground or Treated Mineral and Earth Manufacturing |  | 34.4417 | -84.7034 | OP | 2023 | SP34 | Silo | Plant 2 - Crude Unloading Station |  |  |  | OP | 2023 | UFSILO | 30515003 | Industrial Processes - NEC | Plant 2 - Crude Unloading Station |  | OP | 2023 | 0 | TON | Raw Material | I | 8760 |  |  |  | Volatile Organic Compounds | CAP |  | 0 | TON |  |  |  | Material Balance | Material Balance |  | 2023GADNR | 2023GADNR
13129 | Gordon | 15548211 | 12900028 |  | J. M. Huber Corporation Solem Division - Fairmount Plant | 327992 | Ground or Treated Mineral and Earth Manufacturing |  | 34.4417 | -84.7034 | OP | 2023 | SP34 | Silo | Plant 2 - Crude Unloading Station |  |  |  | OP | 2023 | UFSILO | 30515003 | Industrial Processes - NEC | Plant 2 - Crude Unloading Station |  | OP | 2023 | 0 | TON | Raw Material | I | 8760 |  |  |  | PM2.5 Filterable | CAP |  | 0 | TON | 0.0006 | LB | TON | AP 42 Table 11.19.2-4 | Emission Factor based on data available peer reviewed literature |  | 2023GADNR | 2023GADNR
13129 | Gordon | 15548211 | 12900028 |  | J. M. Huber Corporation Solem Division - Fairmount Plant | 327992 | Ground or Treated Mineral and Earth Manufacturing |  | 34.4417 | -84.7034 | OP | 2023 | SP34 | Silo | Plant 2 - Crude Unloading Station |  |  |  | OP | 2023 | UFSILO | 30515003 | Industrial Processes - NEC | Plant 2 - Crude Unloading Station |  | OP | 2023 | 0 | TON | Raw Material | I | 8760 |  |  |  | PM10 Filterable | CAP |  | 0 | TON | 0.0016 | LB | TON | AP 42 Table 11.19.2-4 | Emission Factor based on data available peer reviewed literature |  | 2023GADNR | 2023GADNR
13129 | Gordon | 15548211 | 12900028 |  | J. M. Huber Corporation Solem Division - Fairmount Plant | 327992 | Ground or Treated Mineral and Earth Manufacturing |  | 34.4417 | -84.7034 | OP | 2023 | SP36 | Grinder | Plant 3 - 3,000 lb Batch Blender |  |  |  | OP | 2023 | BB3000 | 30515003 | Industrial Processes - NEC | Plant 3 - 3,000 lb BatchBlender |  | OP | 2023 | 2219.99 | TON | Raw Material | I | 4368 |  |  |  | PM Condensible | CAP |  | 0 | TON | 1 | LB | TON | No PM Condensible Emissions | Engineering Judgment | No PM Condensible Emissions | 2023GADNR | 2023GADNR
13129 | Gordon | 15548211 | 12900028 |  | J. M. Huber Corporation Solem Division - Fairmount Plant | 327992 | Ground or Treated Mineral and Earth Manufacturing |  | 34.4417 | -84.7034 | OP | 2023 | SP36 | Grinder | Plant 3 - 3,000 lb Batch Blender |  |  |  | OP | 2023 | BB3000 | 30515003 | Industrial Processes - NEC | Plant 3 - 3,000 lb BatchBlender |  | OP | 2023 | 2219.99 | TON | Raw Material | I | 4368 |  |  |  | Volatile Organic Compounds | CAP |  | 29.33 | TON |  |  |  | Material Balance | Material Balance |  | 2023GADNR | 2023GADNR
13129 | Gordon | 15548211 | 12900028 |  | J. M. Huber Corporation Solem Division - Fairmount Plant | 327992 | Ground or Treated Mineral and Earth Manufacturing |  | 34.4417 | -84.7034 | OP | 2023 | SP36 | Grinder | Plant 3 - 3,000 lb Batch Blender |  |  |  | OP | 2023 | BB3000 | 30515003 | Industrial Processes - NEC | Plant 3 - 3,000 lb BatchBlender |  | OP | 2023 | 2219.99 | TON | Raw Material | I | 4368 |  |  |  | PM2.5 Filterable | CAP |  | 0.000666 | TON | 0.0006 | LB | TON | AP 42 Table 11.19.2-4 | Emission Factor based on data available peer reviewed literature |  | 2023GADNR | 2023GADNR
13129 | Gordon | 15548211 | 12900028 |  | J. M. Huber Corporation Solem Division - Fairmount Plant | 327992 | Ground or Treated Mineral and Earth Manufacturing |  | 34.4417 | -84.7034 | OP | 2023 | SP36 | Grinder | Plant 3 - 3,000 lb Batch Blender |  |  |  | OP | 2023 | BB3000 | 30515003 | Industrial Processes - NEC | Plant 3 - 3,000 lb BatchBlender |  | OP | 2023 | 2219.99 | TON | Raw Material | I | 4368 |  |  |  | PM10 Filterable | CAP |  | 0.001776 | TON | 0.0016 | LB | TON | AP 42 Table 11.19.2-4 | Emission Factor based on data available peer reviewed literature |  | 2023GADNR | 2023GADNR
13129 | Gordon | 15548211 | 12900028 |  | J. M. Huber Corporation Solem Division - Fairmount Plant | 327992 | Ground or Treated Mineral and Earth Manufacturing |  | 34.4417 | -84.7034 | OP | 2023 | SP38 | Silo | Plant 3 - Micral Silo 11 |  |  |  | OP | 2023 | P3MICR | 30515003 | Industrial Processes - NEC | Plant 3 - Micral Silo 11 |  | OP | 2023 | 11670.3 | TON | Raw Material | I | 8760 |  |  |  | PM Condensible | CAP |  | 0 | TON | 1 | LB | TON | No PM Condensible Emissions | Engineering Judgment | No PM Condensible Emissions | 2023GADNR | 2023GADNR
13129 | Gordon | 15548211 | 12900028 |  | J. M. Huber Corporation Solem Division - Fairmount Plant | 327992 | Ground or Treated Mineral and Earth Manufacturing |  | 34.4417 | -84.7034 | OP | 2023 | SP38 | Silo | Plant 3 - Micral Silo 11 |  |  |  | OP | 2023 | P3MICR | 30515003 | Industrial Processes - NEC | Plant 3 - Micral Silo 11 |  | OP | 2023 | 11670.3 | TON | Raw Material | I | 8760 |  |  |  | PM2.5 Filterable | CAP |  | 0.003501 | TON | 0.0006 | LB | TON | AP 42 Table 11.19.2-4 | Emission Factor based on data available peer reviewed literature |  | 2023GADNR | 2023GADNR
13129 | Gordon | 15548211 | 12900028 |  | J. M. Huber Corporation Solem Division - Fairmount Plant | 327992 | Ground or Treated Mineral and Earth Manufacturing |  | 34.4417 | -84.7034 | OP | 2023 | SP38 | Silo | Plant 3 - Micral Silo 11 |  |  |  | OP | 2023 | P3MICR | 30515003 | Industrial Processes - NEC | Plant 3 - Micral Silo 11 |  | OP | 2023 | 11670.3 | TON | Raw Material | I | 8760 |  |  |  | PM10 Filterable | CAP |  | 0.009336 | TON | 0.0016 | LB | TON | AP 42 Table 11.19.2-4 | Emission Factor based on data available peer reviewed literature |  | 2023GADNR | 2023GADNR
13129 | Gordon | 15548211 | 12900028 |  | J. M. Huber Corporation Solem Division - Fairmount Plant | 327992 | Ground or Treated Mineral and Earth Manufacturing |  | 34.4417 | -84.7034 | OP | 2023 | SP51 | Other process equipment | Plant 2 - Blend System |  |  | Date not confirmed | OP | 2023 | CB2 | 30515003 | Industrial Processes - NEC | Plant 2 - Blend System |  | OP | 2023 | 180.122 | TON | Raw Material | I | 936 |  |  |  | PM Condensible | CAP |  | 0 | TON | 1 | LB | TON | No PM Condensible Emissions | Engineering Judgment | No PM Condensible Emissions | 2023GADNR | 2023GADNR
13129 | Gordon | 15548211 | 12900028 |  | J. M. Huber Corporation Solem Division - Fairmount Plant | 327992 | Ground or Treated Mineral and Earth Manufacturing |  | 34.4417 | -84.7034 | OP | 2023 | SP51 | Other process equipment | Plant 2 - Blend System |  |  | Date not confirmed | OP | 2023 | CB2 | 30515003 | Industrial Processes - NEC | Plant 2 - Blend System |  | OP | 2023 | 180.122 | TON | Raw Material | I | 936 |  |  |  | Volatile Organic Compounds | CAP |  | 8.08 | TON |  |  |  | Material Balance | Material Balance |  | 2023GADNR | 2023GADNR
13129 | Gordon | 15548211 | 12900028 |  | J. M. Huber Corporation Solem Division - Fairmount Plant | 327992 | Ground or Treated Mineral and Earth Manufacturing |  | 34.4417 | -84.7034 | OP | 2023 | SP51 | Other process equipment | Plant 2 - Blend System |  |  | Date not confirmed | OP | 2023 | CB2 | 30515003 | Industrial Processes - NEC | Plant 2 - Blend System |  | OP | 2023 | 180.122 | TON | Raw Material | I | 936 |  |  |  | PM2.5 Filterable | CAP |  | 5.4e-05 | TON | 0.0006 | LB | TON | AP 42 Table 11.19.2-4 | Emission Factor based on data available peer reviewed literature |  | 2023GADNR | 2023GADNR
13129 | Gordon | 15548211 | 12900028 |  | J. M. Huber Corporation Solem Division - Fairmount Plant | 327992 | Ground or Treated Mineral and Earth Manufacturing |  | 34.4417 | -84.7034 | OP | 2023 | SP51 | Other process equipment | Plant 2 - Blend System |  |  | Date not confirmed | OP | 2023 | CB2 | 30515003 | Industrial Processes - NEC | Plant 2 - Blend System |  | OP | 2023 | 180.122 | TON | Raw Material | I | 936 |  |  |  | PM10 Filterable | CAP |  | 0.000144 | TON | 0.0016 | LB | TON | AP 42 Table 11.19.2-4 | Emission Factor based on data available peer reviewed literature |  | 2023GADNR | 2023GADNR
13129 | Gordon | 15548211 | 12900028 |  | J. M. Huber Corporation Solem Division - Fairmount Plant | 327992 | Ground or Treated Mineral and Earth Manufacturing |  | 34.4417 | -84.7034 | OP | 2023 | SP52 | Other process equipment | Plant 2 Mill 1 Scalping |  |  |  | OP | 2023 | SILO | 30515003 | Industrial Processes - NEC | Plant 2 Mill 1 Scalping |  | OP | 2023 | 551.689 | TON | Raw Material | I | 936 |  |  |  | PM Condensible | CAP |  | 0 | TON | 1 | LB | TON | No PM Condensible Emissions | Engineering Judgment | No PM Condensible Emissions | 2023GADNR | 2023GADNR
13129 | Gordon | 15548211 | 12900028 |  | J. M. Huber Corporation Solem Division - Fairmount Plant | 327992 | Ground or Treated Mineral and Earth Manufacturing |  | 34.4417 | -84.7034 | OP | 2023 | SP52 | Other process equipment | Plant 2 Mill 1 Scalping |  |  |  | OP | 2023 | SILO | 30515003 | Industrial Processes - NEC | Plant 2 Mill 1 Scalping |  | OP | 2023 | 551.689 | TON | Raw Material | I | 936 |  |  |  | PM2.5 Filterable | CAP |  | 0.000166 | TON | 0.0006 | LB | TON | AP 42 Table 11.19.2-4 | Emission Factor based on data available peer reviewed literature |  | 2023GADNR | 2023GADNR
13129 | Gordon | 15548211 | 12900028 |  | J. M. Huber Corporation Solem Division - Fairmount Plant | 327992 | Ground or Treated Mineral and Earth Manufacturing |  | 34.4417 | -84.7034 | OP | 2023 | SP52 | Other process equipment | Plant 2 Mill 1 Scalping |  |  |  | OP | 2023 | SILO | 30515003 | Industrial Processes - NEC | Plant 2 Mill 1 Scalping |  | OP | 2023 | 551.689 | TON | Raw Material | I | 936 |  |  |  | PM10 Filterable | CAP |  | 0.000441 | TON | 0.0016 | LB | TON | AP 42 Table 11.19.2-4 | Emission Factor based on data available peer reviewed literature |  | 2023GADNR | 2023GADNR
13129 | Gordon | 15548211 | 12900028 |  | J. M. Huber Corporation Solem Division - Fairmount Plant | 327992 | Ground or Treated Mineral and Earth Manufacturing |  | 34.4417 | -84.7034 | OP | 2023 | SP43 | Other process equipment | Plant 3 - Bag DumpHopper |  |  |  | OP | 2023 | UFSILO | 30515003 | Industrial Processes - NEC | Plant 3 - Bag DumpHopper |  | OP | 2023 | 1681.14 | TON | Raw Material | I | 4368 |  |  |  | PM Condensible | CAP |  | 0 | TON | 1 | LB | TON | No PM Condensible Emissions | Engineering Judgment | No PM Condensible Emissions | 2023GADNR | 2023GADNR
13129 | Gordon | 15548211 | 12900028 |  | J. M. Huber Corporation Solem Division - Fairmount Plant | 327992 | Ground or Treated Mineral and Earth Manufacturing |  | 34.4417 | -84.7034 | OP | 2023 | SP43 | Other process equipment | Plant 3 - Bag DumpHopper |  |  |  | OP | 2023 | UFSILO | 30515003 | Industrial Processes - NEC | Plant 3 - Bag DumpHopper |  | OP | 2023 | 1681.14 | TON | Raw Material | I | 4368 |  |  |  | PM2.5 Filterable | CAP |  | 0.000504 | TON | 0.0006 | LB | TON | AP 42 Table 11.19.2-4 | Emission Factor based on data available peer reviewed literature |  | 2023GADNR | 2023GADNR
13129 | Gordon | 15548211 | 12900028 |  | J. M. Huber Corporation Solem Division - Fairmount Plant | 327992 | Ground or Treated Mineral and Earth Manufacturing |  | 34.4417 | -84.7034 | OP | 2023 | SP43 | Other process equipment | Plant 3 - Bag DumpHopper |  |  |  | OP | 2023 | UFSILO | 30515003 | Industrial Processes - NEC | Plant 3 - Bag DumpHopper |  | OP | 2023 | 1681.14 | TON | Raw Material | I | 4368 |  |  |  | PM10 Filterable | CAP |  | 0.001345 | TON | 0.0016 | LB | TON | AP 42 Table 11.19.2-4 | Emission Factor based on data available peer reviewed literature |  | 2023GADNR | 2023GADNR
13129 | Gordon | 15548211 | 12900028 |  | J. M. Huber Corporation Solem Division - Fairmount Plant | 327992 | Ground or Treated Mineral and Earth Manufacturing |  | 34.4417 | -84.7034 | OP | 2023 | SP15 | Silo | Plant 2 - B Silo |  |  |  | OP | 2023 | UF 2 | 30515003 | Industrial Processes - NEC | Plant 2 - B Silo |  | OP | 2023 | 6164.01 | TON | Raw Material | I | 8760 |  |  |  | PM Condensible | CAP |  | 0 | TON | 1 | LB | TON | No PM Condensible Emissions | Engineering Judgment | No PM Condensible Emissions | 2023GADNR | 2023GADNR
13129 | Gordon | 15548211 | 12900028 |  | J. M. Huber Corporation Solem Division - Fairmount Plant | 327992 | Ground or Treated Mineral and Earth Manufacturing |  | 34.4417 | -84.7034 | OP | 2023 | SP15 | Silo | Plant 2 - B Silo |  |  |  | OP | 2023 | UF 2 | 30515003 | Industrial Processes - NEC | Plant 2 - B Silo |  | OP | 2023 | 6164.01 | TON | Raw Material | I | 8760 |  |  |  | PM2.5 Filterable | CAP |  | 0.001849 | TON | 0.0006 | LB | TON | AP 42 Table 11.19.2-4 | Emission Factor based on data available peer reviewed literature |  | 2023GADNR | 2023GADNR
13129 | Gordon | 15548211 | 12900028 |  | J. M. Huber Corporation Solem Division - Fairmount Plant | 327992 | Ground or Treated Mineral and Earth Manufacturing |  | 34.4417 | -84.7034 | OP | 2023 | SP15 | Silo | Plant 2 - B Silo |  |  |  | OP | 2023 | UF 2 | 30515003 | Industrial Processes - NEC | Plant 2 - B Silo |  | OP | 2023 | 6164.01 | TON | Raw Material | I | 8760 |  |  |  | PM10 Filterable | CAP |  | 0.004931 | TON | 0.0016 | LB | TON | AP 42 Table 11.19.2-4 | Emission Factor based on data available peer reviewed literature |  | 2023GADNR | 2023GADNR
13129 | Gordon | 15548211 | 12900028 |  | J. M. Huber Corporation Solem Division - Fairmount Plant | 327992 | Ground or Treated Mineral and Earth Manufacturing |  | 34.4417 | -84.7034 | OP | 2023 | SP06 | Silo | Plant 1 Surge Bins #1and #2 |  |  |  | OP | 2023 | RM01 | 30515003 | Industrial Processes - NEC | Plant 1 Surge Bins #1and #2 |  | OP | 2023 | 101434 | TON | Raw Material | I | 8760 |  |  |  | PM Condensible | CAP |  | 0 | TON | 1 | LB | TON | No PM Condensible Emissions | Engineering Judgment | No PM Condensible Emissions | 2023GADNR | 2023GADNR
13129 | Gordon | 15548211 | 12900028 |  | J. M. Huber Corporation Solem Division - Fairmount Plant | 327992 | Ground or Treated Mineral and Earth Manufacturing |  | 34.4417 | -84.7034 | OP | 2023 | SP06 | Silo | Plant 1 Surge Bins #1and #2 |  |  |  | OP | 2023 | RM01 | 30515003 | Industrial Processes - NEC | Plant 1 Surge Bins #1and #2 |  | OP | 2023 | 101434 | TON | Raw Material | I | 8760 |  |  |  | PM2.5 Filterable | CAP |  | 0.03043 | TON | 0.0006 | LB | TON | AP 42 Table 11.19.2-4 | Emission Factor based on data available peer reviewed literature |  | 2023GADNR | 2023GADNR
13129 | Gordon | 15548211 | 12900028 |  | J. M. Huber Corporation Solem Division - Fairmount Plant | 327992 | Ground or Treated Mineral and Earth Manufacturing |  | 34.4417 | -84.7034 | OP | 2023 | SP06 | Silo | Plant 1 Surge Bins #1and #2 |  |  |  | OP | 2023 | RM01 | 30515003 | Industrial Processes - NEC | Plant 1 Surge Bins #1and #2 |  | OP | 2023 | 101434 | TON | Raw Material | I | 8760 |  |  |  | PM10 Filterable | CAP |  | 0.081147 | TON | 0.0016 | LB | TON | AP 42 Table 11.19.2-4 | Emission Factor based on data available peer reviewed literature |  | 2023GADNR | 2023GADNR
13129 | Gordon | 15548211 | 12900028 |  | J. M. Huber Corporation Solem Division - Fairmount Plant | 327992 | Ground or Treated Mineral and Earth Manufacturing |  | 34.4417 | -84.7034 | OP | 2023 | SP05 | Silo | Plant 1 Bulk Silo 6 |  |  |  | OP | 2023 | RM01 | 30515003 | Industrial Processes - NEC | Plant 1 Bulk Silo 6 |  | OP | 2023 | 13232.2 | TON | Raw Material | I | 8760 |  |  |  | PM Condensible | CAP |  | 0 | TON | 1 | LB | TON | No PM Condensible Emissions | Engineering Judgment | No PM Condensible Emissions | 2023GADNR | 2023GADNR
13129 | Gordon | 15548211 | 12900028 |  | J. M. Huber Corporation Solem Division - Fairmount Plant | 327992 | Ground or Treated Mineral and Earth Manufacturing |  | 34.4417 | -84.7034 | OP | 2023 | SP05 | Silo | Plant 1 Bulk Silo 6 |  |  |  | OP | 2023 | RM01 | 30515003 | Industrial Processes - NEC | Plant 1 Bulk Silo 6 |  | OP | 2023 | 13232.2 | TON | Raw Material | I | 8760 |  |  |  | PM2.5 Filterable | CAP |  | 0.00397 | TON | 0.0006 | LB | TON | AP 42 Table 11.19.2-4 | Emission Factor based on data available peer reviewed literature |  | 2023GADNR | 2023GADNR
13129 | Gordon | 15548211 | 12900028 |  | J. M. Huber Corporation Solem Division - Fairmount Plant | 327992 | Ground or Treated Mineral and Earth Manufacturing |  | 34.4417 | -84.7034 | OP | 2023 | SP05 | Silo | Plant 1 Bulk Silo 6 |  |  |  | OP | 2023 | RM01 | 30515003 | Industrial Processes - NEC | Plant 1 Bulk Silo 6 |  | OP | 2023 | 13232.2 | TON | Raw Material | I | 8760 |  |  |  | PM10 Filterable | CAP |  | 0.010586 | TON | 0.0016 | LB | TON | AP 42 Table 11.19.2-4 | Emission Factor based on data available peer reviewed literature |  | 2023GADNR | 2023GADNR
13129 | Gordon | 15548211 | 12900028 |  | J. M. Huber Corporation Solem Division - Fairmount Plant | 327992 | Ground or Treated Mineral and Earth Manufacturing |  | 34.4417 | -84.7034 | OP | 2023 | SP45 | Silo | Plant 3 - Silo 20 |  |  |  | OP | 2023 | CB2 | 30515003 | Industrial Processes - NEC | Plant 3 - Silo 20 |  | OP | 2023 | 910.673 | TON | Raw Material | I | 8760 |  |  |  | PM Condensible | CAP |  | 0 | TON | 1 | LB | TON | No PM Condensible Emissions | Engineering Judgment | No PM Condensible Emissions | 2023GADNR | 2023GADNR
13129 | Gordon | 15548211 | 12900028 |  | J. M. Huber Corporation Solem Division - Fairmount Plant | 327992 | Ground or Treated Mineral and Earth Manufacturing |  | 34.4417 | -84.7034 | OP | 2023 | SP45 | Silo | Plant 3 - Silo 20 |  |  |  | OP | 2023 | CB2 | 30515003 | Industrial Processes - NEC | Plant 3 - Silo 20 |  | OP | 2023 | 910.673 | TON | Raw Material | I | 8760 |  |  |  | PM2.5 Filterable | CAP |  | 0.000273 | TON | 0.0006 | LB | TON | AP 42 Table 11.19.2-4 | Emission Factor based on data available peer reviewed literature |  | 2023GADNR | 2023GADNR
13129 | Gordon | 15548211 | 12900028 |  | J. M. Huber Corporation Solem Division - Fairmount Plant | 327992 | Ground or Treated Mineral and Earth Manufacturing |  | 34.4417 | -84.7034 | OP | 2023 | SP45 | Silo | Plant 3 - Silo 20 |  |  |  | OP | 2023 | CB2 | 30515003 | Industrial Processes - NEC | Plant 3 - Silo 20 |  | OP | 2023 | 910.673 | TON | Raw Material | I | 8760 |  |  |  | PM10 Filterable | CAP |  | 0.000729 | TON | 0.0016 | LB | TON | AP 42 Table 11.19.2-4 | Emission Factor based on data available peer reviewed literature |  | 2023GADNR | 2023GADNR
13129 | Gordon | 15548211 | 12900028 |  | J. M. Huber Corporation Solem Division - Fairmount Plant | 327992 | Ground or Treated Mineral and Earth Manufacturing |  | 34.4417 | -84.7034 | OP | 2023 | SP12 | Grinder | Plant 2 - Ultrafine Mill 1 |  |  |  | OP | 2023 | UF 1 | 30515003 | Industrial Processes - NEC | Plant 2 - Ultrafine Mill 1 | Plant 2 Ultrafine Mill 1 | OP | 2023 | 6543.9 | TON | Raw Material | I | 6048 |  |  |  | PM Condensible | CAP |  | 0 | TON | 1 | LB | TON | No PM Condensible Emissions | Engineering Judgment | No PM Condensible Emissions | 2023GADNR | 2023GADNR
13129 | Gordon | 15548211 | 12900028 |  | J. M. Huber Corporation Solem Division - Fairmount Plant | 327992 | Ground or Treated Mineral and Earth Manufacturing |  | 34.4417 | -84.7034 | OP | 2023 | SP12 | Grinder | Plant 2 - Ultrafine Mill 1 |  |  |  | OP | 2023 | UF 1 | 30515003 | Industrial Processes - NEC | Plant 2 - Ultrafine Mill 1 | Plant 2 Ultrafine Mill 1 | OP | 2023 | 6543.9 | TON | Raw Material | I | 6048 |  |  |  | PM2.5 Filterable | CAP |  | 0.039591 | TON | 0.0121 | LB | TON | AP 42 Table 11.19.2-4 | Emission Factor based on data available peer reviewed literature |  | 2023GADNR | 2023GADNR
13129 | Gordon | 15548211 | 12900028 |  | J. M. Huber Corporation Solem Division - Fairmount Plant | 327992 | Ground or Treated Mineral and Earth Manufacturing |  | 34.4417 | -84.7034 | OP | 2023 | SP12 | Grinder | Plant 2 - Ultrafine Mill 1 |  |  |  | OP | 2023 | UF 1 | 30515003 | Industrial Processes - NEC | Plant 2 - Ultrafine Mill 1 | Plant 2 Ultrafine Mill 1 | OP | 2023 | 6543.9 | TON | Raw Material | I | 6048 |  |  |  | PM10 Filterable | CAP |  | 0.11092 | TON | 0.0339 | LB | TON | AP 42 Table 11.19.2-4 | Emission Factor based on data available peer reviewed literature |  | 2023GADNR | 2023GADNR
13129 | Gordon | 15548211 | 12900028 |  | J. M. Huber Corporation Solem Division - Fairmount Plant | 327992 | Ground or Treated Mineral and Earth Manufacturing |  | 34.4417 | -84.7034 | OP | 2023 | SP100 | Silo | Plant 4 - Silo 14 |  |  |  | OP | 2023 | BB1 | 30515003 | Industrial Processes - NEC | Plant 4 - Silo 14 |  | OP | 2023 | 1374.03 | TON | Raw Material | I | 8760 |  |  |  | PM Condensible | CAP |  | 0 | TON | 1 | LB | TON | No PM Condensible Emissions | Engineering Judgment | No PM Condensible Emissions | 2023GADNR | 2023GADNR
13129 | Gordon | 15548211 | 12900028 |  | J. M. Huber Corporation Solem Division - Fairmount Plant | 327992 | Ground or Treated Mineral and Earth Manufacturing |  | 34.4417 | -84.7034 | OP | 2023 | SP100 | Silo | Plant 4 - Silo 14 |  |  |  | OP | 2023 | BB1 | 30515003 | Industrial Processes - NEC | Plant 4 - Silo 14 |  | OP | 2023 | 1374.03 | TON | Raw Material | I | 8760 |  |  |  | PM2.5 Filterable | CAP |  | 0.000412 | TON | 0.0006 | LB | TON | AP 42 Table 11.19.2-4 | Emission Factor based on data available peer reviewed literature |  | 2023GADNR | 2023GADNR
13129 | Gordon | 15548211 | 12900028 |  | J. M. Huber Corporation Solem Division - Fairmount Plant | 327992 | Ground or Treated Mineral and Earth Manufacturing |  | 34.4417 | -84.7034 | OP | 2023 | SP100 | Silo | Plant 4 - Silo 14 |  |  |  | OP | 2023 | BB1 | 30515003 | Industrial Processes - NEC | Plant 4 - Silo 14 |  | OP | 2023 | 1374.03 | TON | Raw Material | I | 8760 |  |  |  | PM10 Filterable | CAP |  | 0.001099 | TON | 0.0016 | LB | TON | AP 42 Table 11.19.2-4 | Emission Factor based on data available peer reviewed literature |  | 2023GADNR | 2023GADNR
13129 | Gordon | 15548211 | 12900028 |  | J. M. Huber Corporation Solem Division - Fairmount Plant | 327992 | Ground or Treated Mineral and Earth Manufacturing |  | 34.4417 | -84.7034 | OP | 2023 | SP102 | Silo | Plant 4 - Silo 15 |  |  |  | OP | 2023 | VERTEX | 30515003 | Industrial Processes - NEC | Plant 4 - Silo 15 |  | OP | 2023 | 13327.1 | TON | Raw Material | I | 8760 |  |  |  | PM Condensible | CAP |  | 0 | TON | 1 | LB | TON | No PM Condensible Emissions | Engineering Judgment | No PM Condensible Emissions | 2023GADNR | 2023GADNR
13129 | Gordon | 15548211 | 12900028 |  | J. M. Huber Corporation Solem Division - Fairmount Plant | 327992 | Ground or Treated Mineral and Earth Manufacturing |  | 34.4417 | -84.7034 | OP | 2023 | SP102 | Silo | Plant 4 - Silo 15 |  |  |  | OP | 2023 | VERTEX | 30515003 | Industrial Processes - NEC | Plant 4 - Silo 15 |  | OP | 2023 | 13327.1 | TON | Raw Material | I | 8760 |  |  |  | PM2.5 Filterable | CAP |  | 0.003998 | TON | 0.0006 | LB | TON | AP 42 Table 11.19.2-4 | Emission Factor based on data available peer reviewed literature |  | 2023GADNR | 2023GADNR
13129 | Gordon | 15548211 | 12900028 |  | J. M. Huber Corporation Solem Division - Fairmount Plant | 327992 | Ground or Treated Mineral and Earth Manufacturing |  | 34.4417 | -84.7034 | OP | 2023 | SP102 | Silo | Plant 4 - Silo 15 |  |  |  | OP | 2023 | VERTEX | 30515003 | Industrial Processes - NEC | Plant 4 - Silo 15 |  | OP | 2023 | 13327.1 | TON | Raw Material | I | 8760 |  |  |  | PM10 Filterable | CAP |  | 0.010662 | TON | 0.0016 | LB | TON | AP 42 Table 11.19.2-4 | Emission Factor based on data available peer reviewed literature |  | 2023GADNR | 2023GADNR
13129 | Gordon | 15548211 | 12900028 |  | J. M. Huber Corporation Solem Division - Fairmount Plant | 327992 | Ground or Treated Mineral and Earth Manufacturing |  | 34.4417 | -84.7034 | OP | 2023 | SP103 | Dryer, unknown if direct or indirect. | Plant 4 - Flash Dryer 2 |  |  |  | OP | 2023 | VERTEX | 30515003 | Industrial Processes - NEC | Plant 4 - Flash Dryer 2 Fuel |  | OP | 2023 | 55.2438 | E6FT3S | Raw Material | I | 6384 |  |  |  | Volatile Organic Compounds | CAP |  | 0.15192 | TON | 5.5 | LB | E6FT3S | AP 42 Table 1.4-2 | Emission Factor based on data available peer reviewed literature |  | 2023GADNR | 2023GADNR
13129 | Gordon | 15548211 | 12900028 |  | J. M. Huber Corporation Solem Division - Fairmount Plant | 327992 | Ground or Treated Mineral and Earth Manufacturing |  | 34.4417 | -84.7034 | OP | 2023 | SP103 | Dryer, unknown if direct or indirect. | Plant 4 - Flash Dryer 2 |  |  |  | OP | 2023 | VERTEX | 30515003 | Industrial Processes - NEC | Plant 4 - Flash Dryer 2 Fuel |  | OP | 2023 | 55.2438 | E6FT3S | Raw Material | I | 6384 |  |  |  | Sulfur Dioxide | CAP |  | 0.016573 | TON | 0.6 | LB | E6FT3S | AP 42 Table 1.4-2 | Emission Factor based on data available peer reviewed literature |  | 2023GADNR | 2023GADNR
13129 | Gordon | 15548211 | 12900028 |  | J. M. Huber Corporation Solem Division - Fairmount Plant | 327992 | Ground or Treated Mineral and Earth Manufacturing |  | 34.4417 | -84.7034 | OP | 2023 | SP103 | Dryer, unknown if direct or indirect. | Plant 4 - Flash Dryer 2 |  |  |  | OP | 2023 | VERTEX | 30515003 | Industrial Processes - NEC | Plant 4 - Flash Dryer 2 Fuel |  | OP | 2023 | 55.2438 | E6FT3S | Raw Material | I | 6384 |  |  |  | PM2.5 Filterable | CAP |  | 0.052482 | TON | 1.9 | LB | E6FT3S | AP 42 Table 11.19.2-4 for Particulate, AP 42 Table 1.4-2 for Combustion | Emission Factor based on data available peer reviewed literature |  | 2023GADNR | 2023GADNR
13129 | Gordon | 15548211 | 12900028 |  | J. M. Huber Corporation Solem Division - Fairmount Plant | 327992 | Ground or Treated Mineral and Earth Manufacturing |  | 34.4417 | -84.7034 | OP | 2023 | SP103 | Dryer, unknown if direct or indirect. | Plant 4 - Flash Dryer 2 |  |  |  | OP | 2023 | VERTEX | 30515003 | Industrial Processes - NEC | Plant 4 - Flash Dryer 2 Fuel |  | OP | 2023 | 55.2438 | E6FT3S | Raw Material | I | 6384 |  |  |  | PM10 Filterable | CAP |  | 0.052482 | TON | 1.9 | LB | E6FT3S | AP 42 Table 11.19.2-4 for Particulate, AP 42 Table 1.4-2 for Combustion | Emission Factor based on data available peer reviewed literature |  | 2023GADNR | 2023GADNR
13129 | Gordon | 15548211 | 12900028 |  | J. M. Huber Corporation Solem Division - Fairmount Plant | 327992 | Ground or Treated Mineral and Earth Manufacturing |  | 34.4417 | -84.7034 | OP | 2023 | SP103 | Dryer, unknown if direct or indirect. | Plant 4 - Flash Dryer 2 |  |  |  | OP | 2023 | VERTEX | 30515003 | Industrial Processes - NEC | Plant 4 - Flash Dryer 2 Fuel |  | OP | 2023 | 55.2438 | E6FT3S | Raw Material | I | 6384 |  |  |  | PM Condensible | CAP |  | 0.15745 | TON | 5.7 | LB | E6FT3S | AP-42 Table 1.4-2 | Emission Factor based on data available peer reviewed literature |  | 2023GADNR | 2023GADNR
13129 | Gordon | 15548211 | 12900028 |  | J. M. Huber Corporation Solem Division - Fairmount Plant | 327992 | Ground or Treated Mineral and Earth Manufacturing |  | 34.4417 | -84.7034 | OP | 2023 | SP103 | Dryer, unknown if direct or indirect. | Plant 4 - Flash Dryer 2 |  |  |  | OP | 2023 | VERTEX | 30515003 | Industrial Processes - NEC | Plant 4 - Flash Dryer 2 Fuel |  | OP | 2023 | 55.2438 | E6FT3S | Raw Material | I | 6384 |  |  |  | Nitrogen Oxides | CAP |  | 2.7622 | TON | 100 | LB | E6FT3S | AP 42 Table 1.4-1 | Emission Factor based on data available peer reviewed literature |  | 2023GADNR | 2023GADNR
13129 | Gordon | 15548211 | 12900028 |  | J. M. Huber Corporation Solem Division - Fairmount Plant | 327992 | Ground or Treated Mineral and Earth Manufacturing |  | 34.4417 | -84.7034 | OP | 2023 | SP103 | Dryer, unknown if direct or indirect. | Plant 4 - Flash Dryer 2 |  |  |  | OP | 2023 | VERTEX | 30515003 | Industrial Processes - NEC | Plant 4 - Flash Dryer 2 Fuel |  | OP | 2023 | 55.2438 | E6FT3S | Raw Material | I | 6384 |  |  |  | Carbon Monoxide | CAP |  | 2.3202 | TON | 84 | LB | E6FT3S | AP 42 Table 1.4-1 | Emission Factor based on data available peer reviewed literature |  | 2023GADNR | 2023GADNR
13129 | Gordon | 15548211 | 12900028 |  | J. M. Huber Corporation Solem Division - Fairmount Plant | 327992 | Ground or Treated Mineral and Earth Manufacturing |  | 34.4417 | -84.7034 | OP | 2023 | SP103 | Dryer, unknown if direct or indirect. | Plant 4 - Flash Dryer 2 |  |  |  | OP | 2023 | VERTEXP | 30515003 | Industrial Processes - NEC | Plant 4 - Flash Dryer 2 Process |  | OP | 2023 | 10521.9 | TON | Raw Material | I | 6384 |  |  |  | PM10 Filterable | CAP |  | 0.07681 | TON | 0.0146 | LB | TON | AP 42 Table 11.19.2-4 | Emission Factor based on data available peer reviewed literature |  | 2023GADNR | 2023GADNR
13129 | Gordon | 15548211 | 12900028 |  | J. M. Huber Corporation Solem Division - Fairmount Plant | 327992 | Ground or Treated Mineral and Earth Manufacturing |  | 34.4417 | -84.7034 | OP | 2023 | SP103 | Dryer, unknown if direct or indirect. | Plant 4 - Flash Dryer 2 |  |  |  | OP | 2023 | VERTEXP | 30515003 | Industrial Processes - NEC | Plant 4 - Flash Dryer 2 Process |  | OP | 2023 | 10521.9 | TON | Raw Material | I | 6384 |  |  |  | PM2.5 Filterable | CAP |  | 0.043666 | TON | 0.0083 | LB | TON | AP 42 Table 11.19.2-4 | Emission Factor based on data available peer reviewed literature |  | 2023GADNR | 2023GADNR
13129 | Gordon | 15548211 | 12900028 |  | J. M. Huber Corporation Solem Division - Fairmount Plant | 327992 | Ground or Treated Mineral and Earth Manufacturing |  | 34.4417 | -84.7034 | OP | 2023 | SP103 | Dryer, unknown if direct or indirect. | Plant 4 - Flash Dryer 2 |  |  |  | OP | 2023 | VERTEXP | 30515003 | Industrial Processes - NEC | Plant 4 - Flash Dryer 2 Process |  | OP | 2023 | 10521.9 | TON | Raw Material | I | 6384 |  |  |  | PM Condensible | CAP |  | 0 | TON | 1 | LB | TON | No PM Condensible Emissions | Engineering Judgment | No PM Condensible Emissions | 2023GADNR | 2023GADNR
13129 | Gordon | 15548211 | 12900028 |  | J. M. Huber Corporation Solem Division - Fairmount Plant | 327992 | Ground or Treated Mineral and Earth Manufacturing |  | 34.4417 | -84.7034 | OP | 2023 | SP104 | Grinder | Plant 4 - Deagglomerating Unit 1 |  |  |  | OP | 2023 | VERTEX | 30515003 | Industrial Processes - NEC | Plant 4 -Deagglomerating Unit 1 |  | OP | 2023 | 0 | TON | Raw Material | I | 7488 |  |  |  | PM Condensible | CAP |  | 0 | TON | 1 | LB | TON | No PM Condensible Emissions | Engineering Judgment | No PM Condensible Emissions | 2023GADNR | 2023GADNR
13129 | Gordon | 15548211 | 12900028 |  | J. M. Huber Corporation Solem Division - Fairmount Plant | 327992 | Ground or Treated Mineral and Earth Manufacturing |  | 34.4417 | -84.7034 | OP | 2023 | SP104 | Grinder | Plant 4 - Deagglomerating Unit 1 |  |  |  | OP | 2023 | VERTEX | 30515003 | Industrial Processes - NEC | Plant 4 -Deagglomerating Unit 1 |  | OP | 2023 | 0 | TON | Raw Material | I | 7488 |  |  |  | PM2.5 Filterable | CAP |  | 0 | TON | 0.0006 | LB | TON | AP 42 Table 11.19.2-4 | Emission Factor based on data available peer reviewed literature |  | 2023GADNR | 2023GADNR
13129 | Gordon | 15548211 | 12900028 |  | J. M. Huber Corporation Solem Division - Fairmount Plant | 327992 | Ground or Treated Mineral and Earth Manufacturing |  | 34.4417 | -84.7034 | OP | 2023 | SP104 | Grinder | Plant 4 - Deagglomerating Unit 1 |  |  |  | OP | 2023 | VERTEX | 30515003 | Industrial Processes - NEC | Plant 4 -Deagglomerating Unit 1 |  | OP | 2023 | 0 | TON | Raw Material | I | 7488 |  |  |  | PM10 Filterable | CAP |  | 0 | TON | 0.0016 | LB | TON | AP 42 Table 11.19.2-4 | Emission Factor based on data available peer reviewed literature |  | 2023GADNR | 2023GADNR
13129 | Gordon | 15548211 | 12900028 |  | J. M. Huber Corporation Solem Division - Fairmount Plant | 327992 | Ground or Treated Mineral and Earth Manufacturing |  | 34.4417 | -84.7034 | OP | 2023 | SP105 | Silo | Plant 4 - Silo 16 |  |  |  | OP | 2023 | VERTEX | 30515003 | Industrial Processes - NEC | Plant 4 - Silo 16 |  | OP | 2023 | 12991 | TON | Raw Material | I | 8760 |  |  |  | PM Condensible | CAP |  | 0 | TON | 1 | LB | TON | No PM Condensible Emissions | Engineering Judgment | No PM Condensible Emissions | 2023GADNR | 2023GADNR
13129 | Gordon | 15548211 | 12900028 |  | J. M. Huber Corporation Solem Division - Fairmount Plant | 327992 | Ground or Treated Mineral and Earth Manufacturing |  | 34.4417 | -84.7034 | OP | 2023 | SP105 | Silo | Plant 4 - Silo 16 |  |  |  | OP | 2023 | VERTEX | 30515003 | Industrial Processes - NEC | Plant 4 - Silo 16 |  | OP | 2023 | 12991 | TON | Raw Material | I | 8760 |  |  |  | PM2.5 Filterable | CAP |  | 0.003897 | TON | 0.0006 | LB | TON | AP 42 Table 11.19.2-4 | Emission Factor based on data available peer reviewed literature |  | 2023GADNR | 2023GADNR
13129 | Gordon | 15548211 | 12900028 |  | J. M. Huber Corporation Solem Division - Fairmount Plant | 327992 | Ground or Treated Mineral and Earth Manufacturing |  | 34.4417 | -84.7034 | OP | 2023 | SP105 | Silo | Plant 4 - Silo 16 |  |  |  | OP | 2023 | VERTEX | 30515003 | Industrial Processes - NEC | Plant 4 - Silo 16 |  | OP | 2023 | 12991 | TON | Raw Material | I | 8760 |  |  |  | PM10 Filterable | CAP |  | 0.010393 | TON | 0.0016 | LB | TON | AP 42 Table 11.19.2-4 | Emission Factor based on data available peer reviewed literature |  | 2023GADNR | 2023GADNR
13129 | Gordon | 15548211 | 12900028 |  | J. M. Huber Corporation Solem Division - Fairmount Plant | 327992 | Ground or Treated Mineral and Earth Manufacturing |  | 34.4417 | -84.7034 | OP | 2023 | SP107 | Storage Tank | Plant 4 - Bagging Hopper |  |  |  | OP | 2023 | VERTEX | 30515003 | Industrial Processes - NEC | Plant 4 - Bagging Hopper |  | OP | 2023 | 857.186 | TON | Raw Material | I | 8760 |  |  |  | PM Condensible | CAP |  | 0 | TON | 1 | LB | TON | No PM Condensible Emissions | Engineering Judgment | No PM Condensible Emissions | 2023GADNR | 2023GADNR
13129 | Gordon | 15548211 | 12900028 |  | J. M. Huber Corporation Solem Division - Fairmount Plant | 327992 | Ground or Treated Mineral and Earth Manufacturing |  | 34.4417 | -84.7034 | OP | 2023 | SP107 | Storage Tank | Plant 4 - Bagging Hopper |  |  |  | OP | 2023 | VERTEX | 30515003 | Industrial Processes - NEC | Plant 4 - Bagging Hopper |  | OP | 2023 | 857.186 | TON | Raw Material | I | 8760 |  |  |  | PM2.5 Filterable | CAP |  | 0.000257 | TON | 0.0006 | LB | TON | AP 42 Table 11.19.2-4 | Emission Factor based on data available peer reviewed literature |  | 2023GADNR | 2023GADNR
13129 | Gordon | 15548211 | 12900028 |  | J. M. Huber Corporation Solem Division - Fairmount Plant | 327992 | Ground or Treated Mineral and Earth Manufacturing |  | 34.4417 | -84.7034 | OP | 2023 | SP107 | Storage Tank | Plant 4 - Bagging Hopper |  |  |  | OP | 2023 | VERTEX | 30515003 | Industrial Processes - NEC | Plant 4 - Bagging Hopper |  | OP | 2023 | 857.186 | TON | Raw Material | I | 8760 |  |  |  | PM10 Filterable | CAP |  | 0.000686 | TON | 0.0016 | LB | TON | AP 42 Table 11.19.2-4 | Emission Factor based on data available peer reviewed literature |  | 2023GADNR | 2023GADNR
13129 | Gordon | 15548211 | 12900028 |  | J. M. Huber Corporation Solem Division - Fairmount Plant | 327992 | Ground or Treated Mineral and Earth Manufacturing |  | 34.4417 | -84.7034 | OP | 2023 | SP108 | Storage Tank | Plant 4 - Recycle Hopper |  |  |  | OP | 2023 | VERTEX | 30515003 | Industrial Processes - NEC | Plant 4 - Recycle Hopper |  | OP | 2023 | 588.721 | TON | Raw Material | I | 8760 |  |  |  | PM Condensible | CAP |  | 0 | TON | 1 | LB | TON | No PM Condensible Emissions | Engineering Judgment | No PM Condensible Emissions | 2023GADNR | 2023GADNR
13129 | Gordon | 15548211 | 12900028 |  | J. M. Huber Corporation Solem Division - Fairmount Plant | 327992 | Ground or Treated Mineral and Earth Manufacturing |  | 34.4417 | -84.7034 | OP | 2023 | SP108 | Storage Tank | Plant 4 - Recycle Hopper |  |  |  | OP | 2023 | VERTEX | 30515003 | Industrial Processes - NEC | Plant 4 - Recycle Hopper |  | OP | 2023 | 588.721 | TON | Raw Material | I | 8760 |  |  |  | PM2.5 Filterable | CAP |  | 0.000177 | TON | 0.0006 | LB | TON | AP 42 Table 11.19.2-4 | Emission Factor based on data available peer reviewed literature |  | 2023GADNR | 2023GADNR
13129 | Gordon | 15548211 | 12900028 |  | J. M. Huber Corporation Solem Division - Fairmount Plant | 327992 | Ground or Treated Mineral and Earth Manufacturing |  | 34.4417 | -84.7034 | OP | 2023 | SP108 | Storage Tank | Plant 4 - Recycle Hopper |  |  |  | OP | 2023 | VERTEX | 30515003 | Industrial Processes - NEC | Plant 4 - Recycle Hopper |  | OP | 2023 | 588.721 | TON | Raw Material | I | 8760 |  |  |  | PM10 Filterable | CAP |  | 0.000471 | TON | 0.0016 | LB | TON | AP 42 Table 11.19.2-4 | Emission Factor based on data available peer reviewed literature |  | 2023GADNR | 2023GADNR
13129 | Gordon | 15548211 | 12900028 |  | J. M. Huber Corporation Solem Division - Fairmount Plant | 327992 | Ground or Treated Mineral and Earth Manufacturing |  | 34.4417 | -84.7034 | OP | 2023 | SP111 | Silo | Plant 4 - Vertex 100 Silo |  |  |  | OP | 2023 | VERTEX | 30515003 | Industrial Processes - NEC | Plant 4 - Vertex 100 Silo |  | OP | 2023 | 1553.72 | TON | Raw Material | I | 8760 |  |  |  | PM Condensible | CAP |  | 0 | TON | 1 | LB | TON | No PM Condensible Emissions | Engineering Judgment | No PM Condensible Emissions | 2023GADNR | 2023GADNR
13129 | Gordon | 15548211 | 12900028 |  | J. M. Huber Corporation Solem Division - Fairmount Plant | 327992 | Ground or Treated Mineral and Earth Manufacturing |  | 34.4417 | -84.7034 | OP | 2023 | SP111 | Silo | Plant 4 - Vertex 100 Silo |  |  |  | OP | 2023 | VERTEX | 30515003 | Industrial Processes - NEC | Plant 4 - Vertex 100 Silo |  | OP | 2023 | 1553.72 | TON | Raw Material | I | 8760 |  |  |  | PM2.5 Filterable | CAP |  | 0.000466 | TON | 0.0006 | LB | TON | AP 42 Table 11.19.2-4 | Emission Factor based on data available peer reviewed literature |  | 2023GADNR | 2023GADNR
13129 | Gordon | 15548211 | 12900028 |  | J. M. Huber Corporation Solem Division - Fairmount Plant | 327992 | Ground or Treated Mineral and Earth Manufacturing |  | 34.4417 | -84.7034 | OP | 2023 | SP111 | Silo | Plant 4 - Vertex 100 Silo |  |  |  | OP | 2023 | VERTEX | 30515003 | Industrial Processes - NEC | Plant 4 - Vertex 100 Silo |  | OP | 2023 | 1553.72 | TON | Raw Material | I | 8760 |  |  |  | PM10 Filterable | CAP |  | 0.001243 | TON | 0.0016 | LB | TON | AP 42 Table 11.19.2-4 | Emission Factor based on data available peer reviewed literature |  | 2023GADNR | 2023GADNR
13129 | Gordon | 15548211 | 12900028 |  | J. M. Huber Corporation Solem Division - Fairmount Plant | 327992 | Ground or Treated Mineral and Earth Manufacturing |  | 34.4417 | -84.7034 | OP | 2023 | SP113 | Silo | Plant 4 - Vertex 70 Silo |  |  |  | OP | 2023 | VERTEX | 30515003 | Industrial Processes - NEC | Plant 4 - Vertex 70 Silo |  | OP | 2023 | 25782.2 | TON | Raw Material | I | 8760 |  |  |  | PM Condensible | CAP |  | 0 | TON | 1 | LB | TON | No PM Condensible Emissions | Engineering Judgment | No PM Condensible Emissions | 2023GADNR | 2023GADNR
13129 | Gordon | 15548211 | 12900028 |  | J. M. Huber Corporation Solem Division - Fairmount Plant | 327992 | Ground or Treated Mineral and Earth Manufacturing |  | 34.4417 | -84.7034 | OP | 2023 | SP113 | Silo | Plant 4 - Vertex 70 Silo |  |  |  | OP | 2023 | VERTEX | 30515003 | Industrial Processes - NEC | Plant 4 - Vertex 70 Silo |  | OP | 2023 | 25782.2 | TON | Raw Material | I | 8760 |  |  |  | PM2.5 Filterable | CAP |  | 0.007735 | TON | 0.0006 | LB | TON | AP 42 Table 11.19.2-4 | Emission Factor based on data available peer reviewed literature |  | 2023GADNR | 2023GADNR
13129 | Gordon | 15548211 | 12900028 |  | J. M. Huber Corporation Solem Division - Fairmount Plant | 327992 | Ground or Treated Mineral and Earth Manufacturing |  | 34.4417 | -84.7034 | OP | 2023 | SP113 | Silo | Plant 4 - Vertex 70 Silo |  |  |  | OP | 2023 | VERTEX | 30515003 | Industrial Processes - NEC | Plant 4 - Vertex 70 Silo |  | OP | 2023 | 25782.2 | TON | Raw Material | I | 8760 |  |  |  | PM10 Filterable | CAP |  | 0.020626 | TON | 0.0016 | LB | TON | AP 42 Table 11.19.2-4 | Emission Factor based on data available peer reviewed literature |  | 2023GADNR | 2023GADNR
13129 | Gordon | 15548211 | 12900028 |  | J. M. Huber Corporation Solem Division - Fairmount Plant | 327992 | Ground or Treated Mineral and Earth Manufacturing |  | 34.4417 | -84.7034 | OP | 2023 | SP42 | Other process equipment | Plant 3 - Batch Blender Bagger Hopper |  |  |  | OP | 2023 | P3BAG | 30515003 | Industrial Processes - NEC | Plant 3 - Batch Blender Bagger Hopper |  | OP | 2023 | 1766.57 | TON | Raw Material | I | 4368 |  |  |  | PM Condensible | CAP |  | 0 | TON | 1 | LB | TON | No PM Condensible Emissions | Engineering Judgment | No PM Condensible Emissions | 2023GADNR | 2023GADNR
13129 | Gordon | 15548211 | 12900028 |  | J. M. Huber Corporation Solem Division - Fairmount Plant | 327992 | Ground or Treated Mineral and Earth Manufacturing |  | 34.4417 | -84.7034 | OP | 2023 | SP42 | Other process equipment | Plant 3 - Batch Blender Bagger Hopper |  |  |  | OP | 2023 | P3BAG | 30515003 | Industrial Processes - NEC | Plant 3 - Batch Blender Bagger Hopper |  | OP | 2023 | 1766.57 | TON | Raw Material | I | 4368 |  |  |  | PM2.5 Filterable | CAP |  | 0.00053 | TON | 0.0006 | LB | TON | AP 42 Table 11.19.2-4 | Emission Factor based on data available peer reviewed literature |  | 2023GADNR | 2023GADNR
13129 | Gordon | 15548211 | 12900028 |  | J. M. Huber Corporation Solem Division - Fairmount Plant | 327992 | Ground or Treated Mineral and Earth Manufacturing |  | 34.4417 | -84.7034 | OP | 2023 | SP42 | Other process equipment | Plant 3 - Batch Blender Bagger Hopper |  |  |  | OP | 2023 | P3BAG | 30515003 | Industrial Processes - NEC | Plant 3 - Batch Blender Bagger Hopper |  | OP | 2023 | 1766.57 | TON | Raw Material | I | 4368 |  |  |  | PM10 Filterable | CAP |  | 0.001413 | TON | 0.0016 | LB | TON | AP 42 Table 11.19.2-4 | Emission Factor based on data available peer reviewed literature |  | 2023GADNR | 2023GADNR
13129 | Gordon | 15548211 | 12900028 |  | J. M. Huber Corporation Solem Division - Fairmount Plant | 327992 | Ground or Treated Mineral and Earth Manufacturing |  | 34.4417 | -84.7034 | OP | 2023 | SP53 | Silo | Plant 1 Bulk Silo 1 |  |  |  | OP | 2023 | SILO | 30515003 | Industrial Processes - NEC | Plant 1 Bulk Silo 1 |  | OP | 2023 | 8128.82 | TON | Raw Material | I | 8760 |  |  |  | PM Condensible | CAP |  | 0 | TON | 1 | LB | TON | No PM Condensible Emissions | Engineering Judgment | No PM Condensible Emissions | 2023GADNR | 2023GADNR
13129 | Gordon | 15548211 | 12900028 |  | J. M. Huber Corporation Solem Division - Fairmount Plant | 327992 | Ground or Treated Mineral and Earth Manufacturing |  | 34.4417 | -84.7034 | OP | 2023 | SP53 | Silo | Plant 1 Bulk Silo 1 |  |  |  | OP | 2023 | SILO | 30515003 | Industrial Processes - NEC | Plant 1 Bulk Silo 1 |  | OP | 2023 | 8128.82 | TON | Raw Material | I | 8760 |  |  |  | PM2.5 Filterable | CAP |  | 0.002439 | TON | 0.0006 | LB | TON | AP 42 Table 11.19.2-4 | Emission Factor based on data available peer reviewed literature |  | 2023GADNR | 2023GADNR
13129 | Gordon | 15548211 | 12900028 |  | J. M. Huber Corporation Solem Division - Fairmount Plant | 327992 | Ground or Treated Mineral and Earth Manufacturing |  | 34.4417 | -84.7034 | OP | 2023 | SP53 | Silo | Plant 1 Bulk Silo 1 |  |  |  | OP | 2023 | SILO | 30515003 | Industrial Processes - NEC | Plant 1 Bulk Silo 1 |  | OP | 2023 | 8128.82 | TON | Raw Material | I | 8760 |  |  |  | PM10 Filterable | CAP |  | 0.006503 | TON | 0.0016 | LB | TON | AP 42 Table 11.19.2-4 | Emission Factor based on data available peer reviewed literature |  | 2023GADNR | 2023GADNR
13297 | Walton | 15640311 | 29700041 |  | Doyle Generating Facility | 221112 | Fossil Fuel Electric Power Generation |  | 33.8376 | -83.6996 | OP | 2023 | CTG3 | Turbine | Combustion Turbine #3 | 72 | MW |  | OP | 2023 | CTG3 | 20100201 | Fuel Comb - Electric Generation - Natural Gas | Combustion Turbine #3 |  | OP | 2023 | 133275 | E6BTU | Natural Gas | I | 165 |  |  |  | Volatile Organic Compounds | CAP |  | 0.327 | TON | 3.7 | LB | HR |  | Vendor Emission Factor (no Control Efficiency used) |  | 2023GADNR | 2023GADNR
13297 | Walton | 15640311 | 29700041 |  | Doyle Generating Facility | 221112 | Fossil Fuel Electric Power Generation |  | 33.8376 | -83.6996 | OP | 2023 | CTG3 | Turbine | Combustion Turbine #3 | 72 | MW |  | OP | 2023 | CTG3 | 20100201 | Fuel Comb - Electric Generation - Natural Gas | Combustion Turbine #3 |  | OP | 2023 | 133275 | E6BTU | Natural Gas | I | 165 |  |  |  | Sulfur Dioxide | CAP |  | 0.04 | TON | 0.0006 | LB | E6BTU | SO2 emission factor from 40 CFR Part 75, Appendix D for pipeline natural gas | Other Emission Factor (no Control Efficiency used) | SO2 emissions from natural gas combustion in combustion turbines are calculated using the methodology required by EPA under the Acid rain Program Program and Cross State Air Pollution Rule, which specifies an emission factor of 0.0006 lb SO2/MMBtu heat input (see 40 CFR Part 75, Appendix D, Section 2.3.1.1). | 2023GADNR | 2023GADNR
13297 | Walton | 15640311 | 29700041 |  | Doyle Generating Facility | 221112 | Fossil Fuel Electric Power Generation |  | 33.8376 | -83.6996 | OP | 2023 | CTG3 | Turbine | Combustion Turbine #3 | 72 | MW |  | OP | 2023 | CTG3 | 20100201 | Fuel Comb - Electric Generation - Natural Gas | Combustion Turbine #3 |  | OP | 2023 | 133275 | E6BTU | Natural Gas | I | 165 |  |  |  | PM2.5 Primary (Filt + Cond) | CAP |  | 0.513 | TON | 5.8 | LB | HR |  | Vendor Emission Factor (no Control Efficiency used) |  | 2023GADNR | 2023GADNR
13297 | Walton | 15640311 | 29700041 |  | Doyle Generating Facility | 221112 | Fossil Fuel Electric Power Generation |  | 33.8376 | -83.6996 | OP | 2023 | CTG3 | Turbine | Combustion Turbine #3 | 72 | MW |  | OP | 2023 | CTG3 | 20100201 | Fuel Comb - Electric Generation - Natural Gas | Combustion Turbine #3 |  | OP | 2023 | 133275 | E6BTU | Natural Gas | I | 165 |  |  |  | PM2.5 Filterable | CAP |  | 0.15 | TON | 1.7 | LB | HR |  | Site-Specific Emission Factor (no Control Efficiency used) | Estimated based on vendor emission factor and percent of total PM that is filterable PM, per EPAs AP-42 Section 3.1, Table 3.1-2a. | 2023GADNR | 2023GADNR
13297 | Walton | 15640311 | 29700041 |  | Doyle Generating Facility | 221112 | Fossil Fuel Electric Power Generation |  | 33.8376 | -83.6996 | OP | 2023 | CTG3 | Turbine | Combustion Turbine #3 | 72 | MW |  | OP | 2023 | CTG3 | 20100201 | Fuel Comb - Electric Generation - Natural Gas | Combustion Turbine #3 |  | OP | 2023 | 133275 | E6BTU | Natural Gas | I | 165 |  |  |  | PM10 Primary (Filt + Cond) | CAP |  | 0.513 | TON | 5.8 | LB | HR |  | Vendor Emission Factor (no Control Efficiency used) |  | 2023GADNR | 2023GADNR
13297 | Walton | 15640311 | 29700041 |  | Doyle Generating Facility | 221112 | Fossil Fuel Electric Power Generation |  | 33.8376 | -83.6996 | OP | 2023 | CTG3 | Turbine | Combustion Turbine #3 | 72 | MW |  | OP | 2023 | CTG3 | 20100201 | Fuel Comb - Electric Generation - Natural Gas | Combustion Turbine #3 |  | OP | 2023 | 133275 | E6BTU | Natural Gas | I | 165 |  |  |  | PM10 Filterable | CAP |  | 0.15 | TON | 1.7 | LB | HR |  | Site-Specific Emission Factor (no Control Efficiency used) | Estimated based on vendor emission factor and percent of total PM that is filterable PM, per EPAs AP-42 Section 3.1, Table 3.1-2a. | 2023GADNR | 2023GADNR
13297 | Walton | 15640311 | 29700041 |  | Doyle Generating Facility | 221112 | Fossil Fuel Electric Power Generation |  | 33.8376 | -83.6996 | OP | 2023 | CTG3 | Turbine | Combustion Turbine #3 | 72 | MW |  | OP | 2023 | CTG3 | 20100201 | Fuel Comb - Electric Generation - Natural Gas | Combustion Turbine #3 |  | OP | 2023 | 133275 | E6BTU | Natural Gas | I | 165 |  |  |  | Nitrogen Oxides | CAP |  | 6.72 | TON |  |  |  |  | Continuous Emission Monitoring System |  | 2023GADNR | 2023GADNR
13297 | Walton | 15640311 | 29700041 |  | Doyle Generating Facility | 221112 | Fossil Fuel Electric Power Generation |  | 33.8376 | -83.6996 | OP | 2023 | CTG3 | Turbine | Combustion Turbine #3 | 72 | MW |  | OP | 2023 | CTG3 | 20100201 | Fuel Comb - Electric Generation - Natural Gas | Combustion Turbine #3 |  | OP | 2023 | 133275 | E6BTU | Natural Gas | I | 165 |  |  |  | Carbon Monoxide | CAP |  | 5.85 | TON |  |  |  |  | Stack Test (no Control Efficiency used) |  | 2023GADNR | 2023GADNR
13297 | Walton | 15640311 | 29700041 |  | Doyle Generating Facility | 221112 | Fossil Fuel Electric Power Generation |  | 33.8376 | -83.6996 | OP | 2023 | HTR1 | Process Heater | Natural Gas Pre-Heater | 9 | E6BTU/HR |  | OP | 2023 | HTR1 | 10200602 | Fuel Comb - Industrial Boilers, ICEs - Natural Gas | Heater |  | OP | 2023 | 1.091 | E6FT3S | Natural Gas | I | 456 |  |  |  | Volatile Organic Compounds | CAP |  | 0.003 | TON | 5.5 | LB | E6FT3SD | EPA. March, 1998. Section 1.4, Natural Gas Combustion. In: Compilation of Air Pollutant Emissi... | USEPA Emission Factor (no Control Efficiency used) | AP-42 Section 1.4 | 2023GADNR | 2023GADNR
13297 | Walton | 15640311 | 29700041 |  | Doyle Generating Facility | 221112 | Fossil Fuel Electric Power Generation |  | 33.8376 | -83.6996 | OP | 2023 | HTR1 | Process Heater | Natural Gas Pre-Heater | 9 | E6BTU/HR |  | OP | 2023 | HTR1 | 10200602 | Fuel Comb - Industrial Boilers, ICEs - Natural Gas | Heater |  | OP | 2023 | 1.091 | E6FT3S | Natural Gas | I | 456 |  |  |  | Sulfur Dioxide | CAP |  | 0.0003 | TON | 0.6 | LB | E6FT3SD | EPA. March, 1998. Section 1.4, Natural Gas Combustion. In: Compilation of Air Pollutant Emissi... | USEPA Emission Factor (no Control Efficiency used) | AP-42 Section 1.4 | 2023GADNR | 2023GADNR
13297 | Walton | 15640311 | 29700041 |  | Doyle Generating Facility | 221112 | Fossil Fuel Electric Power Generation |  | 33.8376 | -83.6996 | OP | 2023 | HTR1 | Process Heater | Natural Gas Pre-Heater | 9 | E6BTU/HR |  | OP | 2023 | HTR1 | 10200602 | Fuel Comb - Industrial Boilers, ICEs - Natural Gas | Heater |  | OP | 2023 | 1.091 | E6FT3S | Natural Gas | I | 456 |  |  |  | PM2.5 Primary (Filt + Cond) | CAP |  | 0.0041 | TON | 7.6 | LB | E6FT3SD | This emission factor was derived from other particulate matter emission factors. | USEPA Emission Factor (no Control Efficiency used) | AP-42 Section 1.4 | 2023GADNR | 2023GADNR
13297 | Walton | 15640311 | 29700041 |  | Doyle Generating Facility | 221112 | Fossil Fuel Electric Power Generation |  | 33.8376 | -83.6996 | OP | 2023 | HTR1 | Process Heater | Natural Gas Pre-Heater | 9 | E6BTU/HR |  | OP | 2023 | HTR1 | 10200602 | Fuel Comb - Industrial Boilers, ICEs - Natural Gas | Heater |  | OP | 2023 | 1.091 | E6FT3S | Natural Gas | I | 456 |  |  |  | PM2.5 Filterable | CAP |  | 0.001 | TON | 1.9 | LB | E6FT3SD | EPA. March, 1998. Section 1.4, Natural Gas Combustion. In: Compilation of Air Pollutant Emissi... | USEPA Emission Factor (no Control Efficiency used) | AP-42 Section 1.4 | 2023GADNR | 2023GADNR
13297 | Walton | 15640311 | 29700041 |  | Doyle Generating Facility | 221112 | Fossil Fuel Electric Power Generation |  | 33.8376 | -83.6996 | OP | 2023 | HTR1 | Process Heater | Natural Gas Pre-Heater | 9 | E6BTU/HR |  | OP | 2023 | HTR1 | 10200602 | Fuel Comb - Industrial Boilers, ICEs - Natural Gas | Heater |  | OP | 2023 | 1.091 | E6FT3S | Natural Gas | I | 456 |  |  |  | PM10 Primary (Filt + Cond) | CAP |  | 0.0041 | TON | 7.6 | LB | E6FT3SD | This emission factor was derived from other particulate matter emission factors. | USEPA Emission Factor (no Control Efficiency used) | AP-42 Section 1.4 | 2023GADNR | 2023GADNR
13297 | Walton | 15640311 | 29700041 |  | Doyle Generating Facility | 221112 | Fossil Fuel Electric Power Generation |  | 33.8376 | -83.6996 | OP | 2023 | HTR1 | Process Heater | Natural Gas Pre-Heater | 9 | E6BTU/HR |  | OP | 2023 | HTR1 | 10200602 | Fuel Comb - Industrial Boilers, ICEs - Natural Gas | Heater |  | OP | 2023 | 1.091 | E6FT3S | Natural Gas | I | 456 |  |  |  | PM10 Filterable | CAP |  | 0.001 | TON | 1.9 | LB | E6FT3SD | EPA. March, 1998. Section 1.4, Natural Gas Combustion. In: Compilation of Air Pollutant Emissi... | USEPA Emission Factor (no Control Efficiency used) | AP-42 Section 1.4 | 2023GADNR | 2023GADNR
13297 | Walton | 15640311 | 29700041 |  | Doyle Generating Facility | 221112 | Fossil Fuel Electric Power Generation |  | 33.8376 | -83.6996 | OP | 2023 | HTR1 | Process Heater | Natural Gas Pre-Heater | 9 | E6BTU/HR |  | OP | 2023 | HTR1 | 10200602 | Fuel Comb - Industrial Boilers, ICEs - Natural Gas | Heater |  | OP | 2023 | 1.091 | E6FT3S | Natural Gas | I | 456 |  |  |  | Nitrogen Oxides | CAP |  | 0.227 | TON | 1 | LB | HR |  | Site-Specific Emission Factor (no Control Efficiency used) | Permit Condition 6.2.8 | 2023GADNR | 2023GADNR
13297 | Walton | 15640311 | 29700041 |  | Doyle Generating Facility | 221112 | Fossil Fuel Electric Power Generation |  | 33.8376 | -83.6996 | OP | 2023 | HTR1 | Process Heater | Natural Gas Pre-Heater | 9 | E6BTU/HR |  | OP | 2023 | HTR1 | 10200602 | Fuel Comb - Industrial Boilers, ICEs - Natural Gas | Heater |  | OP | 2023 | 1.091 | E6FT3S | Natural Gas | I | 456 |  |  |  | Carbon Monoxide | CAP |  | 0.0458 | TON | 84 | LB | E6FT3SD | EPA. March, 1998. Section 1.4, Natural Gas Combustion. In: Compilation of Air Pollutant Emissi... | USEPA Emission Factor (no Control Efficiency used) | AP-42 Section 1.4 | 2023GADNR | 2023GADNR
13297 | Walton | 15640311 | 29700041 |  | Doyle Generating Facility | 221112 | Fossil Fuel Electric Power Generation |  | 33.8376 | -83.6996 | OP | 2023 | CTG2 | Turbine | Combustion Turbine #2 | 72 | MW |  | OP | 2023 | CTG2 | 20100201 | Fuel Comb - Electric Generation - Natural Gas | Combustion Turbine #2 |  | OP | 2023 | 97638 | E6BTU | Natural Gas | I | 135 |  |  |  | Volatile Organic Compounds | CAP |  | 0.249 | TON | 3.7 | LB | HR |  | Vendor Emission Factor (no Control Efficiency used) |  | 2023GADNR | 2023GADNR
13297 | Walton | 15640311 | 29700041 |  | Doyle Generating Facility | 221112 | Fossil Fuel Electric Power Generation |  | 33.8376 | -83.6996 | OP | 2023 | CTG2 | Turbine | Combustion Turbine #2 | 72 | MW |  | OP | 2023 | CTG2 | 20100201 | Fuel Comb - Electric Generation - Natural Gas | Combustion Turbine #2 |  | OP | 2023 | 97638 | E6BTU | Natural Gas | I | 135 |  |  |  | Sulfur Dioxide | CAP |  | 0.0293 | TON | 0.0006 | LB | E6BTU | SO2 emission factor from 40 CFR Part 75, Appendix D for pipeline natural gas | Other Emission Factor (no Control Efficiency used) | SO2 emissions from natural gas combustion in combustion turbines are calculated using the methodology required by EPA under the Acid rain Program Program and Cross State Air Pollution Rule, which specifies an emission factor of 0.0006 lb SO2/MMBtu heat input (see 40 CFR Part 75, Appendix D, Section 2.3.1.1). | 2023GADNR | 2023GADNR
13297 | Walton | 15640311 | 29700041 |  | Doyle Generating Facility | 221112 | Fossil Fuel Electric Power Generation |  | 33.8376 | -83.6996 | OP | 2023 | CTG2 | Turbine | Combustion Turbine #2 | 72 | MW |  | OP | 2023 | CTG2 | 20100201 | Fuel Comb - Electric Generation - Natural Gas | Combustion Turbine #2 |  | OP | 2023 | 97638 | E6BTU | Natural Gas | I | 135 |  |  |  | PM2.5 Primary (Filt + Cond) | CAP |  | 0.391 | TON | 5.8 | LB | HR |  | Vendor Emission Factor (no Control Efficiency used) |  | 2023GADNR | 2023GADNR
13297 | Walton | 15640311 | 29700041 |  | Doyle Generating Facility | 221112 | Fossil Fuel Electric Power Generation |  | 33.8376 | -83.6996 | OP | 2023 | CTG2 | Turbine | Combustion Turbine #2 | 72 | MW |  | OP | 2023 | CTG2 | 20100201 | Fuel Comb - Electric Generation - Natural Gas | Combustion Turbine #2 |  | OP | 2023 | 97638 | E6BTU | Natural Gas | I | 135 |  |  |  | PM2.5 Filterable | CAP |  | 0.114 | TON | 1.7 | LB | HR |  | Site-Specific Emission Factor (no Control Efficiency used) | Estimated based on vendor emission factor and percent of total PM that is filterable PM, per EPAs AP-42 Section 3.1, Table 3.1-2a. | 2023GADNR | 2023GADNR
13297 | Walton | 15640311 | 29700041 |  | Doyle Generating Facility | 221112 | Fossil Fuel Electric Power Generation |  | 33.8376 | -83.6996 | OP | 2023 | CTG2 | Turbine | Combustion Turbine #2 | 72 | MW |  | OP | 2023 | CTG2 | 20100201 | Fuel Comb - Electric Generation - Natural Gas | Combustion Turbine #2 |  | OP | 2023 | 97638 | E6BTU | Natural Gas | I | 135 |  |  |  | PM10 Primary (Filt + Cond) | CAP |  | 0.391 | TON | 5.8 | LB | HR |  | Vendor Emission Factor (no Control Efficiency used) |  | 2023GADNR | 2023GADNR
13297 | Walton | 15640311 | 29700041 |  | Doyle Generating Facility | 221112 | Fossil Fuel Electric Power Generation |  | 33.8376 | -83.6996 | OP | 2023 | CTG2 | Turbine | Combustion Turbine #2 | 72 | MW |  | OP | 2023 | CTG2 | 20100201 | Fuel Comb - Electric Generation - Natural Gas | Combustion Turbine #2 |  | OP | 2023 | 97638 | E6BTU | Natural Gas | I | 135 |  |  |  | PM10 Filterable | CAP |  | 0.114 | TON | 1.7 | LB | HR |  | Site-Specific Emission Factor (no Control Efficiency used) | Estimated based on vendor emission factor and percent of total PM that is filterable PM, per EPAs AP-42 Section 3.1, Table 3.1-2a. | 2023GADNR | 2023GADNR
13297 | Walton | 15640311 | 29700041 |  | Doyle Generating Facility | 221112 | Fossil Fuel Electric Power Generation |  | 33.8376 | -83.6996 | OP | 2023 | CTG2 | Turbine | Combustion Turbine #2 | 72 | MW |  | OP | 2023 | CTG2 | 20100201 | Fuel Comb - Electric Generation - Natural Gas | Combustion Turbine #2 |  | OP | 2023 | 97638 | E6BTU | Natural Gas | I | 135 |  |  |  | Nitrogen Oxides | CAP |  | 4.37 | TON |  |  |  |  | Continuous Emission Monitoring System |  | 2023GADNR | 2023GADNR
13297 | Walton | 15640311 | 29700041 |  | Doyle Generating Facility | 221112 | Fossil Fuel Electric Power Generation |  | 33.8376 | -83.6996 | OP | 2023 | CTG2 | Turbine | Combustion Turbine #2 | 72 | MW |  | OP | 2023 | CTG2 | 20100201 | Fuel Comb - Electric Generation - Natural Gas | Combustion Turbine #2 |  | OP | 2023 | 97638 | E6BTU | Natural Gas | I | 135 |  |  |  | Carbon Monoxide | CAP |  | 4.28 | TON |  |  |  |  | Stack Test (no Control Efficiency used) |  | 2023GADNR | 2023GADNR
13297 | Walton | 15640311 | 29700041 |  | Doyle Generating Facility | 221112 | Fossil Fuel Electric Power Generation |  | 33.8376 | -83.6996 | OP | 2023 | CTG4 | Turbine | Combustion Turbine #4 | 100 | MW |  | OP | 2023 | CTG4 | 20100201 | Fuel Comb - Electric Generation - Natural Gas | Combustion Turbine #4 |  | OP | 2023 | 230488 | E6BTU | Natural Gas | I | 291 |  |  |  | PM10 Filterable | CAP |  | 0.311 | TON | 0.0027 | LB | E6BTU |  | Site-Specific Emission Factor (no Control Efficiency used) | Estimated based on historical stack testing and percent of total PM that is filterable PM, per EPAs AP-42 Section 3.1, Table 3.1-2a. | 2023GADNR | 2023GADNR
13297 | Walton | 15640311 | 29700041 |  | Doyle Generating Facility | 221112 | Fossil Fuel Electric Power Generation |  | 33.8376 | -83.6996 | OP | 2023 | CTG4 | Turbine | Combustion Turbine #4 | 100 | MW |  | OP | 2023 | CTG4 | 20100201 | Fuel Comb - Electric Generation - Natural Gas | Combustion Turbine #4 |  | OP | 2023 | 230488 | E6BTU | Natural Gas | I | 291 |  |  |  | Volatile Organic Compounds | CAP |  | 0.979 | TON | 0.0085 | LB | E6BTU |  | Site-Specific Emission Factor (no Control Efficiency used) | VOC as CH4 emission factor from stack testing plus formaldehyde emission factor from AP-42 Section 3.1 | 2023GADNR | 2023GADNR
13297 | Walton | 15640311 | 29700041 |  | Doyle Generating Facility | 221112 | Fossil Fuel Electric Power Generation |  | 33.8376 | -83.6996 | OP | 2023 | CTG4 | Turbine | Combustion Turbine #4 | 100 | MW |  | OP | 2023 | CTG4 | 20100201 | Fuel Comb - Electric Generation - Natural Gas | Combustion Turbine #4 |  | OP | 2023 | 230488 | E6BTU | Natural Gas | I | 291 |  |  |  | PM2.5 Primary (Filt + Cond) | CAP |  | 1.08 | TON |  |  |  |  | Stack Test (no Control Efficiency used) |  | 2023GADNR | 2023GADNR
13297 | Walton | 15640311 | 29700041 |  | Doyle Generating Facility | 221112 | Fossil Fuel Electric Power Generation |  | 33.8376 | -83.6996 | OP | 2023 | CTG4 | Turbine | Combustion Turbine #4 | 100 | MW |  | OP | 2023 | CTG4 | 20100201 | Fuel Comb - Electric Generation - Natural Gas | Combustion Turbine #4 |  | OP | 2023 | 230488 | E6BTU | Natural Gas | I | 291 |  |  |  | PM2.5 Filterable | CAP |  | 0.311 | TON | 0.0027 | LB | E6BTU |  | Site-Specific Emission Factor (no Control Efficiency used) | Estimated based on historical stack testing and percent of total PM that is filterable PM, per EPAs AP-42 Section 3.1, Table 3.1-2a. | 2023GADNR | 2023GADNR
13297 | Walton | 15640311 | 29700041 |  | Doyle Generating Facility | 221112 | Fossil Fuel Electric Power Generation |  | 33.8376 | -83.6996 | OP | 2023 | CTG4 | Turbine | Combustion Turbine #4 | 100 | MW |  | OP | 2023 | CTG4 | 20100201 | Fuel Comb - Electric Generation - Natural Gas | Combustion Turbine #4 |  | OP | 2023 | 230488 | E6BTU | Natural Gas | I | 291 |  |  |  | PM10 Primary (Filt + Cond) | CAP |  | 1.08 | TON |  |  |  |  | Stack Test (no Control Efficiency used) |  | 2023GADNR | 2023GADNR
13297 | Walton | 15640311 | 29700041 |  | Doyle Generating Facility | 221112 | Fossil Fuel Electric Power Generation |  | 33.8376 | -83.6996 | OP | 2023 | CTG4 | Turbine | Combustion Turbine #4 | 100 | MW |  | OP | 2023 | CTG4 | 20100201 | Fuel Comb - Electric Generation - Natural Gas | Combustion Turbine #4 |  | OP | 2023 | 230488 | E6BTU | Natural Gas | I | 291 |  |  |  | Nitrogen Oxides | CAP |  | 6.23 | TON |  |  |  |  | Continuous Emission Monitoring System |  | 2023GADNR | 2023GADNR
13297 | Walton | 15640311 | 29700041 |  | Doyle Generating Facility | 221112 | Fossil Fuel Electric Power Generation |  | 33.8376 | -83.6996 | OP | 2023 | CTG4 | Turbine | Combustion Turbine #4 | 100 | MW |  | OP | 2023 | CTG4 | 20100201 | Fuel Comb - Electric Generation - Natural Gas | Combustion Turbine #4 |  | OP | 2023 | 230488 | E6BTU | Natural Gas | I | 291 |  |  |  | Lead | CAP/HAP | HAP-Metal | 0.2 | LB | 0.0005 | LB | E6FT3S | Used the lead emission factor for natural gas combustion in EPAs AP-42 Section 1.4. | Other Emission Factor (no Control Efficiency used) | Lead emission factor for natural gas combustion in EPAs AP-42 Section 1.4.EPAs AP-42 Section 3.1 does not provide a lead emission factor for combustion turbines. | 2023GADNR | 2023GADNR
13297 | Walton | 15640311 | 29700041 |  | Doyle Generating Facility | 221112 | Fossil Fuel Electric Power Generation |  | 33.8376 | -83.6996 | OP | 2023 | CTG4 | Turbine | Combustion Turbine #4 | 100 | MW |  | OP | 2023 | CTG4 | 20100201 | Fuel Comb - Electric Generation - Natural Gas | Combustion Turbine #4 |  | OP | 2023 | 230488 | E6BTU | Natural Gas | I | 291 |  |  |  | Carbon Monoxide | CAP |  | 6.18 | TON |  |  |  |  | Stack Test (no Control Efficiency used) |  | 2023GADNR | 2023GADNR
13297 | Walton | 15640311 | 29700041 |  | Doyle Generating Facility | 221112 | Fossil Fuel Electric Power Generation |  | 33.8376 | -83.6996 | OP | 2023 | CTG4 | Turbine | Combustion Turbine #4 | 100 | MW |  | OP | 2023 | CTG4 | 20100201 | Fuel Comb - Electric Generation - Natural Gas | Combustion Turbine #4 |  | OP | 2023 | 230488 | E6BTU | Natural Gas | I | 291 |  |  |  | Sulfur Dioxide | CAP |  | 0.0691 | TON | 0.0006 | LB | E6BTU | SO2 emission factor from 40 CFR Part 75, Appendix D for pipeline natural gas | Other Emission Factor (no Control Efficiency used) | SO2 emissions from natural gas combustion in combustion turbines are calculated using the methodology required by EPA under the Acid rain Program Program and Cross State Air Pollution Rule, which specifies an emission factor of 0.0006 lb SO2/MMBtu heat input (see 40 CFR Part 75, Appendix D, Section 2.3.1.1). | 2023GADNR | 2023GADNR
13297 | Walton | 15640311 | 29700041 |  | Doyle Generating Facility | 221112 | Fossil Fuel Electric Power Generation |  | 33.8376 | -83.6996 | OP | 2023 | CTG5 | Turbine | Combustion Turbine #5 | 100 | MW |  | OP | 2023 | CTG5 | 20100201 | Fuel Comb - Electric Generation - Natural Gas | Combustion Turbine #5 |  | OP | 2023 | 210447 | E6BTU | Natural Gas | I | 263 |  |  |  | Volatile Organic Compounds | CAP |  | 0.894 | TON | 0.0085 | LB | E6BTU |  | Site-Specific Emission Factor (no Control Efficiency used) | VOC as CH4 emission factor from stack testing plus formaldehyde emission factor from AP-42 Section 3.1 | 2023GADNR | 2023GADNR
13297 | Walton | 15640311 | 29700041 |  | Doyle Generating Facility | 221112 | Fossil Fuel Electric Power Generation |  | 33.8376 | -83.6996 | OP | 2023 | CTG5 | Turbine | Combustion Turbine #5 | 100 | MW |  | OP | 2023 | CTG5 | 20100201 | Fuel Comb - Electric Generation - Natural Gas | Combustion Turbine #5 |  | OP | 2023 | 210447 | E6BTU | Natural Gas | I | 263 |  |  |  | Sulfur Dioxide | CAP |  | 0.0631 | TON | 0.0006 | LB | E6BTU | SO2 emission factor from 40 CFR Part 75, Appendix D for pipeline natural gas | Other Emission Factor (no Control Efficiency used) | SO2 emissions from natural gas combustion in combustion turbines are calculated using the methodology required by EPA under the Acid rain Program Program and Cross State Air Pollution Rule, which specifies an emission factor of 0.0006 lb SO2/MMBtu heat input (see 40 CFR Part 75, Appendix D, Section 2.3.1.1). | 2023GADNR | 2023GADNR
13297 | Walton | 15640311 | 29700041 |  | Doyle Generating Facility | 221112 | Fossil Fuel Electric Power Generation |  | 33.8376 | -83.6996 | OP | 2023 | CTG5 | Turbine | Combustion Turbine #5 | 100 | MW |  | OP | 2023 | CTG5 | 20100201 | Fuel Comb - Electric Generation - Natural Gas | Combustion Turbine #5 |  | OP | 2023 | 210447 | E6BTU | Natural Gas | I | 263 |  |  |  | PM2.5 Primary (Filt + Cond) | CAP |  | 0.99 | TON |  |  |  |  | Stack Test (no Control Efficiency used) |  | 2023GADNR | 2023GADNR
13297 | Walton | 15640311 | 29700041 |  | Doyle Generating Facility | 221112 | Fossil Fuel Electric Power Generation |  | 33.8376 | -83.6996 | OP | 2023 | CTG5 | Turbine | Combustion Turbine #5 | 100 | MW |  | OP | 2023 | CTG5 | 20100201 | Fuel Comb - Electric Generation - Natural Gas | Combustion Turbine #5 |  | OP | 2023 | 210447 | E6BTU | Natural Gas | I | 263 |  |  |  | PM2.5 Filterable | CAP |  | 0.284 | TON | 0.0027 | LB | E6BTU |  | Site-Specific Emission Factor (no Control Efficiency used) | Estimated based on historical stack testing and percent of total PM that is filterable PM, per EPAs AP-42 Section 3.1, Table 3.1-2a. | 2023GADNR | 2023GADNR
13297 | Walton | 15640311 | 29700041 |  | Doyle Generating Facility | 221112 | Fossil Fuel Electric Power Generation |  | 33.8376 | -83.6996 | OP | 2023 | CTG5 | Turbine | Combustion Turbine #5 | 100 | MW |  | OP | 2023 | CTG5 | 20100201 | Fuel Comb - Electric Generation - Natural Gas | Combustion Turbine #5 |  | OP | 2023 | 210447 | E6BTU | Natural Gas | I | 263 |  |  |  | PM10 Primary (Filt + Cond) | CAP |  | 0.99 | TON |  |  |  |  | Stack Test (no Control Efficiency used) |  | 2023GADNR | 2023GADNR
13297 | Walton | 15640311 | 29700041 |  | Doyle Generating Facility | 221112 | Fossil Fuel Electric Power Generation |  | 33.8376 | -83.6996 | OP | 2023 | CTG5 | Turbine | Combustion Turbine #5 | 100 | MW |  | OP | 2023 | CTG5 | 20100201 | Fuel Comb - Electric Generation - Natural Gas | Combustion Turbine #5 |  | OP | 2023 | 210447 | E6BTU | Natural Gas | I | 263 |  |  |  | PM10 Filterable | CAP |  | 0.284 | TON | 0.0027 | LB | E6BTU |  | Site-Specific Emission Factor (no Control Efficiency used) | Estimated based on historical stack testing and percent of total PM that is filterable PM, per EPAs AP-42 Section 3.1, Table 3.1-2a. | 2023GADNR | 2023GADNR
13297 | Walton | 15640311 | 29700041 |  | Doyle Generating Facility | 221112 | Fossil Fuel Electric Power Generation |  | 33.8376 | -83.6996 | OP | 2023 | CTG5 | Turbine | Combustion Turbine #5 | 100 | MW |  | OP | 2023 | CTG5 | 20100201 | Fuel Comb - Electric Generation - Natural Gas | Combustion Turbine #5 |  | OP | 2023 | 210447 | E6BTU | Natural Gas | I | 263 |  |  |  | Nitrogen Oxides | CAP |  | 5.79 | TON |  |  |  |  | Continuous Emission Monitoring System |  | 2023GADNR | 2023GADNR
13297 | Walton | 15640311 | 29700041 |  | Doyle Generating Facility | 221112 | Fossil Fuel Electric Power Generation |  | 33.8376 | -83.6996 | OP | 2023 | CTG5 | Turbine | Combustion Turbine #5 | 100 | MW |  | OP | 2023 | CTG5 | 20100201 | Fuel Comb - Electric Generation - Natural Gas | Combustion Turbine #5 |  | OP | 2023 | 210447 | E6BTU | Natural Gas | I | 263 |  |  |  | Lead | CAP/HAP | HAP-Metal | 0.2 | LB | 0.0005 | LB | E6FT3S | Used the lead emission factor for natural gas combustion in EPAs AP-42 Section 1.4. | Other Emission Factor (no Control Efficiency used) | Lead emission factor for natural gas combustion in EPAs AP-42 Section 1.4.EPAs AP-42 Section 3.1 does not provide a lead emission factor for combustion turbines. | 2023GADNR | 2023GADNR
13297 | Walton | 15640311 | 29700041 |  | Doyle Generating Facility | 221112 | Fossil Fuel Electric Power Generation |  | 33.8376 | -83.6996 | OP | 2023 | CTG5 | Turbine | Combustion Turbine #5 | 100 | MW |  | OP | 2023 | CTG5 | 20100201 | Fuel Comb - Electric Generation - Natural Gas | Combustion Turbine #5 |  | OP | 2023 | 210447 | E6BTU | Natural Gas | I | 263 |  |  |  | Carbon Monoxide | CAP |  | 5.64 | TON |  |  |  |  | Stack Test (no Control Efficiency used) |  | 2023GADNR | 2023GADNR
13217 | Newton | 12686611 | 21700020 |  | FiberVisions Incorporated | 325220 | Artificial and Synthetic Fibers and Filaments Manufacturing |  | 33.6124 | -83.8523 | OP | 2023 | ST02 | Other process equipment | Staple II Extruder 2 |  |  |  | OP | 2023 | ST02 | 30102423 | Industrial Processes - Chemical Manuf | Staple II Extruder 2 |  | OP | 2023 | 11685 | TON | Olefin | O | 8760 |  |  |  | Volatile Organic Compounds | CAP |  | 6.602 | TON | 1.13 | LB | TON | Emission factor from Title V Permit | Site-Specific Emission Factor (no Control Efficiency used) |  | 2023GADNR | 2023GADNR
13217 | Newton | 12686611 | 21700020 |  | FiberVisions Incorporated | 325220 | Artificial and Synthetic Fibers and Filaments Manufacturing |  | 33.6124 | -83.8523 | OP | 2023 | ST02 | Other process equipment | Staple II Extruder 2 |  |  |  | OP | 2023 | ST02 | 30102423 | Industrial Processes - Chemical Manuf | Staple II Extruder 2 |  | OP | 2023 | 11685 | TON | Olefin | O | 8760 |  |  |  | PM2.5 Primary (Filt + Cond) | CAP |  | 4.3235 | TON | 0.74 | LB | TON | Emission factor from Title V Permit | Site-Specific Emission Factor (no Control Efficiency used) |  | 2023GADNR | 2023GADNR
13217 | Newton | 12686611 | 21700020 |  | FiberVisions Incorporated | 325220 | Artificial and Synthetic Fibers and Filaments Manufacturing |  | 33.6124 | -83.8523 | OP | 2023 | ST02 | Other process equipment | Staple II Extruder 2 |  |  |  | OP | 2023 | ST02 | 30102423 | Industrial Processes - Chemical Manuf | Staple II Extruder 2 |  | OP | 2023 | 11685 | TON | Olefin | O | 8760 |  |  |  | PM2.5 Filterable | CAP |  | 4.3235 | TON | 0.74 | LB | TON | Emission factor from Title V Permit | Site-Specific Emission Factor (no Control Efficiency used) |  | 2023GADNR | 2023GADNR
13217 | Newton | 12686611 | 21700020 |  | FiberVisions Incorporated | 325220 | Artificial and Synthetic Fibers and Filaments Manufacturing |  | 33.6124 | -83.8523 | OP | 2023 | ST02 | Other process equipment | Staple II Extruder 2 |  |  |  | OP | 2023 | ST02 | 30102423 | Industrial Processes - Chemical Manuf | Staple II Extruder 2 |  | OP | 2023 | 11685 | TON | Olefin | O | 8760 |  |  |  | PM10 Primary (Filt + Cond) | CAP |  | 8.939 | TON | 1.53 | LB | TON | Emission factor from Title V Permit | Site-Specific Emission Factor (no Control Efficiency used) |  | 2023GADNR | 2023GADNR
13217 | Newton | 12686611 | 21700020 |  | FiberVisions Incorporated | 325220 | Artificial and Synthetic Fibers and Filaments Manufacturing |  | 33.6124 | -83.8523 | OP | 2023 | ST02 | Other process equipment | Staple II Extruder 2 |  |  |  | OP | 2023 | ST02 | 30102423 | Industrial Processes - Chemical Manuf | Staple II Extruder 2 |  | OP | 2023 | 11685 | TON | Olefin | O | 8760 |  |  |  | PM10 Filterable | CAP |  | 8.939 | TON | 1.53 | LB | TON | Emission factor from Title V Permit | Site-Specific Emission Factor (no Control Efficiency used) |  | 2023GADNR | 2023GADNR
13217 | Newton | 12686611 | 21700020 |  | FiberVisions Incorporated | 325220 | Artificial and Synthetic Fibers and Filaments Manufacturing |  | 33.6124 | -83.8523 | OP | 2023 | ST03 | Other process equipment | Staple II Finishing Line |  |  |  | OP | 2023 | ST03 | 30102423 | Industrial Processes - Chemical Manuf | Staple II Finishing Line |  | OP | 2023 | 23370 | TON | Olefin | O | 8760 |  |  |  | Volatile Organic Compounds | CAP |  | 13.2041 | TON | 1.13 | LB | TON | Emission factor from Title V Permit | Site-Specific Emission Factor (no Control Efficiency used) |  | 2023GADNR | 2023GADNR
13217 | Newton | 12686611 | 21700020 |  | FiberVisions Incorporated | 325220 | Artificial and Synthetic Fibers and Filaments Manufacturing |  | 33.6124 | -83.8523 | OP | 2023 | ST03 | Other process equipment | Staple II Finishing Line |  |  |  | OP | 2023 | ST03 | 30102423 | Industrial Processes - Chemical Manuf | Staple II Finishing Line |  | OP | 2023 | 23370 | TON | Olefin | O | 8760 |  |  |  | PM2.5 Primary (Filt + Cond) | CAP |  | 8.6469 | TON | 0.74 | LB | TON | Emission factor from Title V Permit | Site-Specific Emission Factor (no Control Efficiency used) |  | 2023GADNR | 2023GADNR
13217 | Newton | 12686611 | 21700020 |  | FiberVisions Incorporated | 325220 | Artificial and Synthetic Fibers and Filaments Manufacturing |  | 33.6124 | -83.8523 | OP | 2023 | ST03 | Other process equipment | Staple II Finishing Line |  |  |  | OP | 2023 | ST03 | 30102423 | Industrial Processes - Chemical Manuf | Staple II Finishing Line |  | OP | 2023 | 23370 | TON | Olefin | O | 8760 |  |  |  | PM2.5 Filterable | CAP |  | 8.6469 | TON | 0.74 | LB | TON | Emission factor from Title V Permit | Site-Specific Emission Factor (no Control Efficiency used) |  | 2023GADNR | 2023GADNR
13217 | Newton | 12686611 | 21700020 |  | FiberVisions Incorporated | 325220 | Artificial and Synthetic Fibers and Filaments Manufacturing |  | 33.6124 | -83.8523 | OP | 2023 | ST03 | Other process equipment | Staple II Finishing Line |  |  |  | OP | 2023 | ST03 | 30102423 | Industrial Processes - Chemical Manuf | Staple II Finishing Line |  | OP | 2023 | 23370 | TON | Olefin | O | 8760 |  |  |  | PM10 Primary (Filt + Cond) | CAP |  | 17.8781 | TON | 1.53 | LB | TON | Emission factor from Title V Permit | Site-Specific Emission Factor (no Control Efficiency used) |  | 2023GADNR | 2023GADNR
13217 | Newton | 12686611 | 21700020 |  | FiberVisions Incorporated | 325220 | Artificial and Synthetic Fibers and Filaments Manufacturing |  | 33.6124 | -83.8523 | OP | 2023 | ST03 | Other process equipment | Staple II Finishing Line |  |  |  | OP | 2023 | ST03 | 30102423 | Industrial Processes - Chemical Manuf | Staple II Finishing Line |  | OP | 2023 | 23370 | TON | Olefin | O | 8760 |  |  |  | PM10 Filterable | CAP |  | 17.8781 | TON | 1.53 | LB | TON | Emission factor from Title V Permit | Site-Specific Emission Factor (no Control Efficiency used) |  | 2023GADNR | 2023GADNR
13217 | Newton | 12686611 | 21700020 |  | FiberVisions Incorporated | 325220 | Artificial and Synthetic Fibers and Filaments Manufacturing |  | 33.6124 | -83.8523 | OP | 2023 | ST01 | Other process equipment | Staple II Extruder 1 |  |  |  | OP | 2023 | ST01 | 30102423 | Industrial Processes - Chemical Manuf | Staple II Extruder 1 |  | OP | 2023 | 11685 | TON | Olefin | O | 8760 |  |  |  | Volatile Organic Compounds | CAP |  | 6.602 | TON | 1.13 | LB | TON | Emission factor from Title V Permit | Site-Specific Emission Factor (no Control Efficiency used) |  | 2023GADNR | 2023GADNR
13217 | Newton | 12686611 | 21700020 |  | FiberVisions Incorporated | 325220 | Artificial and Synthetic Fibers and Filaments Manufacturing |  | 33.6124 | -83.8523 | OP | 2023 | ST01 | Other process equipment | Staple II Extruder 1 |  |  |  | OP | 2023 | ST01 | 30102423 | Industrial Processes - Chemical Manuf | Staple II Extruder 1 |  | OP | 2023 | 11685 | TON | Olefin | O | 8760 |  |  |  | PM2.5 Primary (Filt + Cond) | CAP |  | 4.3235 | TON | 0.74 | LB | TON | Emission factor from Title V Permit | Site-Specific Emission Factor (no Control Efficiency used) |  | 2023GADNR | 2023GADNR
13217 | Newton | 12686611 | 21700020 |  | FiberVisions Incorporated | 325220 | Artificial and Synthetic Fibers and Filaments Manufacturing |  | 33.6124 | -83.8523 | OP | 2023 | ST01 | Other process equipment | Staple II Extruder 1 |  |  |  | OP | 2023 | ST01 | 30102423 | Industrial Processes - Chemical Manuf | Staple II Extruder 1 |  | OP | 2023 | 11685 | TON | Olefin | O | 8760 |  |  |  | PM2.5 Filterable | CAP |  | 4.3235 | TON | 0.74 | LB | TON | Emission factor from Title V Permit | Site-Specific Emission Factor (no Control Efficiency used) |  | 2023GADNR | 2023GADNR
13217 | Newton | 12686611 | 21700020 |  | FiberVisions Incorporated | 325220 | Artificial and Synthetic Fibers and Filaments Manufacturing |  | 33.6124 | -83.8523 | OP | 2023 | ST01 | Other process equipment | Staple II Extruder 1 |  |  |  | OP | 2023 | ST01 | 30102423 | Industrial Processes - Chemical Manuf | Staple II Extruder 1 |  | OP | 2023 | 11685 | TON | Olefin | O | 8760 |  |  |  | PM10 Primary (Filt + Cond) | CAP |  | 8.939 | TON | 1.53 | LB | TON | Emission factor from Title V Permit | Site-Specific Emission Factor (no Control Efficiency used) |  | 2023GADNR | 2023GADNR
13217 | Newton | 12686611 | 21700020 |  | FiberVisions Incorporated | 325220 | Artificial and Synthetic Fibers and Filaments Manufacturing |  | 33.6124 | -83.8523 | OP | 2023 | ST01 | Other process equipment | Staple II Extruder 1 |  |  |  | OP | 2023 | ST01 | 30102423 | Industrial Processes - Chemical Manuf | Staple II Extruder 1 |  | OP | 2023 | 11685 | TON | Olefin | O | 8760 |  |  |  | PM10 Filterable | CAP |  | 8.939 | TON | 1.53 | LB | TON | Emission factor from Title V Permit | Site-Specific Emission Factor (no Control Efficiency used) |  | 2023GADNR | 2023GADNR
13217 | Newton | 12686611 | 21700020 |  | FiberVisions Incorporated | 325220 | Artificial and Synthetic Fibers and Filaments Manufacturing |  | 33.6124 | -83.8523 | OP | 2023 | PLX | Other process equipment | BiCo Process Lines 1 - 3 |  |  | Process group for BiCo Process Lines 1 - 3 | OP | 2023 | PLX | 30102423 | Industrial Processes - Chemical Manuf | BiCo Process Lines 1 - 3 |  | OP | 2023 | 12913 | TON | Olefin | O | 8760 |  |  |  | Volatile Organic Compounds | CAP |  | 3.2283 | TON | 0.5 | LB | TON | Emission factor from Title V Permit | Site-Specific Emission Factor (no Control Efficiency used) |  | 2023GADNR | 2023GADNR
13217 | Newton | 12686611 | 21700020 |  | FiberVisions Incorporated | 325220 | Artificial and Synthetic Fibers and Filaments Manufacturing |  | 33.6124 | -83.8523 | OP | 2023 | PLX | Other process equipment | BiCo Process Lines 1 - 3 |  |  | Process group for BiCo Process Lines 1 - 3 | OP | 2023 | PLX | 30102423 | Industrial Processes - Chemical Manuf | BiCo Process Lines 1 - 3 |  | OP | 2023 | 12913 | TON | Olefin | O | 8760 |  |  |  | PM2.5 Primary (Filt + Cond) | CAP |  | 0.96847 | TON | 0.15 | LB | TON | Emission factor from Title V Permit | Site-Specific Emission Factor (no Control Efficiency used) |  | 2023GADNR | 2023GADNR
13217 | Newton | 12686611 | 21700020 |  | FiberVisions Incorporated | 325220 | Artificial and Synthetic Fibers and Filaments Manufacturing |  | 33.6124 | -83.8523 | OP | 2023 | PLX | Other process equipment | BiCo Process Lines 1 - 3 |  |  | Process group for BiCo Process Lines 1 - 3 | OP | 2023 | PLX | 30102423 | Industrial Processes - Chemical Manuf | BiCo Process Lines 1 - 3 |  | OP | 2023 | 12913 | TON | Olefin | O | 8760 |  |  |  | PM2.5 Filterable | CAP |  | 0.96847 | TON | 0.15 | LB | TON | Emission factor from Title V Permit | Site-Specific Emission Factor (no Control Efficiency used) |  | 2023GADNR | 2023GADNR
13217 | Newton | 12686611 | 21700020 |  | FiberVisions Incorporated | 325220 | Artificial and Synthetic Fibers and Filaments Manufacturing |  | 33.6124 | -83.8523 | OP | 2023 | PLX | Other process equipment | BiCo Process Lines 1 - 3 |  |  | Process group for BiCo Process Lines 1 - 3 | OP | 2023 | PLX | 30102423 | Industrial Processes - Chemical Manuf | BiCo Process Lines 1 - 3 |  | OP | 2023 | 12913 | TON | Olefin | O | 8760 |  |  |  | PM10 Primary (Filt + Cond) | CAP |  | 2.0015 | TON | 0.31 | LB | TON | Emission factor from Title V Permit | Site-Specific Emission Factor (no Control Efficiency used) |  | 2023GADNR | 2023GADNR
13217 | Newton | 12686611 | 21700020 |  | FiberVisions Incorporated | 325220 | Artificial and Synthetic Fibers and Filaments Manufacturing |  | 33.6124 | -83.8523 | OP | 2023 | PLX | Other process equipment | BiCo Process Lines 1 - 3 |  |  | Process group for BiCo Process Lines 1 - 3 | OP | 2023 | PLX | 30102423 | Industrial Processes - Chemical Manuf | BiCo Process Lines 1 - 3 |  | OP | 2023 | 12913 | TON | Olefin | O | 8760 |  |  |  | PM10 Filterable | CAP |  | 2.0015 | TON | 0.31 | LB | TON | Emission factor from Title V Permit | Site-Specific Emission Factor (no Control Efficiency used) |  | 2023GADNR | 2023GADNR
13217 | Newton | 12686611 | 21700020 |  | FiberVisions Incorporated | 325220 | Artificial and Synthetic Fibers and Filaments Manufacturing |  | 33.6124 | -83.8523 | OP | 2023 | BFX | Other process equipment | BICO Finish 1 & 2 |  |  |  | OP | 2023 | BFX | 30102423 | Industrial Processes - Chemical Manuf | BICO Finish 1 & 2 |  | OP | 2023 | 12913 | TON | Olefin | O | 8760 |  |  |  | Volatile Organic Compounds | CAP |  | 3.9385 | TON | 0.61 | LB | TON | Emission factor from Title V Permit | Site-Specific Emission Factor (no Control Efficiency used) |  | 2023GADNR | 2023GADNR
13217 | Newton | 12686611 | 21700020 |  | FiberVisions Incorporated | 325220 | Artificial and Synthetic Fibers and Filaments Manufacturing |  | 33.6124 | -83.8523 | OP | 2023 | B006 | Boiler | Boiler 6 | 8.5 | E6BTU/HR |  | OP | 2023 | B006 | 30102423 | Industrial Processes - Chemical Manuf | Boiler gas fired - natural gas |  | OP | 2023 | 33.71 | E6FT3S | Natural Gas | I | 8760 |  |  |  | Volatile Organic Compounds | CAP |  | 0.092702 | TON | 5.5 | LB | E6FT3S | EPA Emission Factor (AP-42) | Other Emission Factor (no Control Efficiency used) | EPA Emission Factor (AP-42) | 2023GADNR | 2023GADNR
13217 | Newton | 12686611 | 21700020 |  | FiberVisions Incorporated | 325220 | Artificial and Synthetic Fibers and Filaments Manufacturing |  | 33.6124 | -83.8523 | OP | 2023 | B006 | Boiler | Boiler 6 | 8.5 | E6BTU/HR |  | OP | 2023 | B006 | 30102423 | Industrial Processes - Chemical Manuf | Boiler gas fired - natural gas |  | OP | 2023 | 33.71 | E6FT3S | Natural Gas | I | 8760 |  |  |  | Sulfur Dioxide | CAP |  | 0.010113 | TON | 0.6 | LB | E6FT3S | EPA Emission Factor (AP-42) | Other Emission Factor (no Control Efficiency used) | EPA Emission Factor (AP-42) | 2023GADNR | 2023GADNR
13217 | Newton | 12686611 | 21700020 |  | FiberVisions Incorporated | 325220 | Artificial and Synthetic Fibers and Filaments Manufacturing |  | 33.6124 | -83.8523 | OP | 2023 | B006 | Boiler | Boiler 6 | 8.5 | E6BTU/HR |  | OP | 2023 | B006 | 30102423 | Industrial Processes - Chemical Manuf | Boiler gas fired - natural gas |  | OP | 2023 | 33.71 | E6FT3S | Natural Gas | I | 8760 |  |  |  | PM2.5 Primary (Filt + Cond) | CAP |  | 0.1281 | TON | 7.6 | LB | E6FT3S | EPA Emission Factor (AP-42) | Other Emission Factor (no Control Efficiency used) | EPA Emission Factor (AP-42) | 2023GADNR | 2023GADNR
13217 | Newton | 12686611 | 21700020 |  | FiberVisions Incorporated | 325220 | Artificial and Synthetic Fibers and Filaments Manufacturing |  | 33.6124 | -83.8523 | OP | 2023 | B006 | Boiler | Boiler 6 | 8.5 | E6BTU/HR |  | OP | 2023 | B006 | 30102423 | Industrial Processes - Chemical Manuf | Boiler gas fired - natural gas |  | OP | 2023 | 33.71 | E6FT3S | Natural Gas | I | 8760 |  |  |  | PM2.5 Filterable | CAP |  | 0.032024 | TON | 1.9 | LB | E6FT3S | EPA Emission Factor (AP-42) | Other Emission Factor (no Control Efficiency used) | EPA Emission Factor (AP-42) | 2023GADNR | 2023GADNR
13217 | Newton | 12686611 | 21700020 |  | FiberVisions Incorporated | 325220 | Artificial and Synthetic Fibers and Filaments Manufacturing |  | 33.6124 | -83.8523 | OP | 2023 | B006 | Boiler | Boiler 6 | 8.5 | E6BTU/HR |  | OP | 2023 | B006 | 30102423 | Industrial Processes - Chemical Manuf | Boiler gas fired - natural gas |  | OP | 2023 | 33.71 | E6FT3S | Natural Gas | I | 8760 |  |  |  | PM10 Primary (Filt + Cond) | CAP |  | 0.1281 | TON | 7.6 | LB | E6FT3S | EPA Emission Factor (AP-42) | Other Emission Factor (no Control Efficiency used) | EPA Emission Factor (AP-42) | 2023GADNR | 2023GADNR
13217 | Newton | 12686611 | 21700020 |  | FiberVisions Incorporated | 325220 | Artificial and Synthetic Fibers and Filaments Manufacturing |  | 33.6124 | -83.8523 | OP | 2023 | B006 | Boiler | Boiler 6 | 8.5 | E6BTU/HR |  | OP | 2023 | B006 | 30102423 | Industrial Processes - Chemical Manuf | Boiler gas fired - natural gas |  | OP | 2023 | 33.71 | E6FT3S | Natural Gas | I | 8760 |  |  |  | PM10 Filterable | CAP |  | 0.032024 | TON | 1.9 | LB | E6FT3S | EPA Emission Factor (AP-42) | Other Emission Factor (no Control Efficiency used) | EPA Emission Factor (AP-42) | 2023GADNR | 2023GADNR
13217 | Newton | 12686611 | 21700020 |  | FiberVisions Incorporated | 325220 | Artificial and Synthetic Fibers and Filaments Manufacturing |  | 33.6124 | -83.8523 | OP | 2023 | B006 | Boiler | Boiler 6 | 8.5 | E6BTU/HR |  | OP | 2023 | B006 | 30102423 | Industrial Processes - Chemical Manuf | Boiler gas fired - natural gas |  | OP | 2023 | 33.71 | E6FT3S | Natural Gas | I | 8760 |  |  |  | Nitrogen Oxides | CAP |  | 1.6855 | TON | 100 | LB | E6FT3S | EPA Emission Factor (AP-42) | Other Emission Factor (no Control Efficiency used) | EPA Emission Factor (AP-42) | 2023GADNR | 2023GADNR
13217 | Newton | 12686611 | 21700020 |  | FiberVisions Incorporated | 325220 | Artificial and Synthetic Fibers and Filaments Manufacturing |  | 33.6124 | -83.8523 | OP | 2023 | B006 | Boiler | Boiler 6 | 8.5 | E6BTU/HR |  | OP | 2023 | B006 | 30102423 | Industrial Processes - Chemical Manuf | Boiler gas fired - natural gas |  | OP | 2023 | 33.71 | E6FT3S | Natural Gas | I | 8760 |  |  |  | Carbon Monoxide | CAP |  | 1.4158 | TON | 84 | LB | E6FT3S | EPA Emission Factor (AP-42) | Other Emission Factor (no Control Efficiency used) | EPA Emission Factor (AP-42) | 2023GADNR | 2023GADNR
13217 | Newton | 12686611 | 21700020 |  | FiberVisions Incorporated | 325220 | Artificial and Synthetic Fibers and Filaments Manufacturing |  | 33.6124 | -83.8523 | OP | 2023 | B005-lowNox | Boiler | Boiler 5 - Low NOx | 41.8 | E6BTU/HR |  | OP | 2023 | B005-lowNox | 30102423 | Industrial Processes - Chemical Manuf | Boiler gas fired - natural gas, low Nox |  | OP | 2023 | 70.82 | E6FT3S | Natural Gas | I | 4368 |  |  |  | Volatile Organic Compounds | CAP |  | 0.19476 | TON | 5.5 | LB | E6FT3S | EPA Emission Factor (AP-42) | Other Emission Factor (no Control Efficiency used) | EPA Emission Factor (AP-42) | 2023GADNR | 2023GADNR
13217 | Newton | 12686611 | 21700020 |  | FiberVisions Incorporated | 325220 | Artificial and Synthetic Fibers and Filaments Manufacturing |  | 33.6124 | -83.8523 | OP | 2023 | B005-lowNox | Boiler | Boiler 5 - Low NOx | 41.8 | E6BTU/HR |  | OP | 2023 | B005-lowNox | 30102423 | Industrial Processes - Chemical Manuf | Boiler gas fired - natural gas, low Nox |  | OP | 2023 | 70.82 | E6FT3S | Natural Gas | I | 4368 |  |  |  | Sulfur Dioxide | CAP |  | 0.021246 | TON | 0.6 | LB | E6FT3S | EPA Emission Factor (AP-42) | Other Emission Factor (no Control Efficiency used) | EPA Emission Factor (AP-42) | 2023GADNR | 2023GADNR
13217 | Newton | 12686611 | 21700020 |  | FiberVisions Incorporated | 325220 | Artificial and Synthetic Fibers and Filaments Manufacturing |  | 33.6124 | -83.8523 | OP | 2023 | B005-lowNox | Boiler | Boiler 5 - Low NOx | 41.8 | E6BTU/HR |  | OP | 2023 | B005-lowNox | 30102423 | Industrial Processes - Chemical Manuf | Boiler gas fired - natural gas, low Nox |  | OP | 2023 | 70.82 | E6FT3S | Natural Gas | I | 4368 |  |  |  | PM2.5 Primary (Filt + Cond) | CAP |  | 0.26912 | TON | 7.6 | LB | E6FT3S | EPA Emission Factor (AP-42) | Other Emission Factor (no Control Efficiency used) | EPA Emission Factor (AP-42) | 2023GADNR | 2023GADNR
13217 | Newton | 12686611 | 21700020 |  | FiberVisions Incorporated | 325220 | Artificial and Synthetic Fibers and Filaments Manufacturing |  | 33.6124 | -83.8523 | OP | 2023 | B005-lowNox | Boiler | Boiler 5 - Low NOx | 41.8 | E6BTU/HR |  | OP | 2023 | B005-lowNox | 30102423 | Industrial Processes - Chemical Manuf | Boiler gas fired - natural gas, low Nox |  | OP | 2023 | 70.82 | E6FT3S | Natural Gas | I | 4368 |  |  |  | PM2.5 Filterable | CAP |  | 0.067279 | TON | 1.9 | LB | E6FT3S | EPA Emission Factor (AP-42) | Other Emission Factor (no Control Efficiency used) | EPA Emission Factor (AP-42) | 2023GADNR | 2023GADNR
13217 | Newton | 12686611 | 21700020 |  | FiberVisions Incorporated | 325220 | Artificial and Synthetic Fibers and Filaments Manufacturing |  | 33.6124 | -83.8523 | OP | 2023 | B005-lowNox | Boiler | Boiler 5 - Low NOx | 41.8 | E6BTU/HR |  | OP | 2023 | B005-lowNox | 30102423 | Industrial Processes - Chemical Manuf | Boiler gas fired - natural gas, low Nox |  | OP | 2023 | 70.82 | E6FT3S | Natural Gas | I | 4368 |  |  |  | PM10 Primary (Filt + Cond) | CAP |  | 0.26912 | TON | 7.6 | LB | E6FT3S | EPA Emission Factor (AP-42) | Other Emission Factor (no Control Efficiency used) | EPA Emission Factor (AP-42) | 2023GADNR | 2023GADNR
13217 | Newton | 12686611 | 21700020 |  | FiberVisions Incorporated | 325220 | Artificial and Synthetic Fibers and Filaments Manufacturing |  | 33.6124 | -83.8523 | OP | 2023 | B005-lowNox | Boiler | Boiler 5 - Low NOx | 41.8 | E6BTU/HR |  | OP | 2023 | B005-lowNox | 30102423 | Industrial Processes - Chemical Manuf | Boiler gas fired - natural gas, low Nox |  | OP | 2023 | 70.82 | E6FT3S | Natural Gas | I | 4368 |  |  |  | PM10 Filterable | CAP |  | 0.067279 | TON | 1.9 | LB | E6FT3S | EPA Emission Factor (AP-42) | Other Emission Factor (no Control Efficiency used) | EPA Emission Factor (AP-42) | 2023GADNR | 2023GADNR
13217 | Newton | 12686611 | 21700020 |  | FiberVisions Incorporated | 325220 | Artificial and Synthetic Fibers and Filaments Manufacturing |  | 33.6124 | -83.8523 | OP | 2023 | B005-lowNox | Boiler | Boiler 5 - Low NOx | 41.8 | E6BTU/HR |  | OP | 2023 | B005-lowNox | 30102423 | Industrial Processes - Chemical Manuf | Boiler gas fired - natural gas, low Nox |  | OP | 2023 | 70.82 | E6FT3S | Natural Gas | I | 4368 |  |  |  | Nitrogen Oxides | CAP |  | 1.2748 | TON | 36 | LB | E6FT3S | EPA Emission Factor (AP-42) | Other Emission Factor (no Control Efficiency used) | EPA Emission Factor (AP-42) | 2023GADNR | 2023GADNR
13217 | Newton | 12686611 | 21700020 |  | FiberVisions Incorporated | 325220 | Artificial and Synthetic Fibers and Filaments Manufacturing |  | 33.6124 | -83.8523 | OP | 2023 | B005-lowNox | Boiler | Boiler 5 - Low NOx | 41.8 | E6BTU/HR |  | OP | 2023 | B005-lowNox | 30102423 | Industrial Processes - Chemical Manuf | Boiler gas fired - natural gas, low Nox |  | OP | 2023 | 70.82 | E6FT3S | Natural Gas | I | 4368 |  |  |  | Carbon Monoxide | CAP |  | 2.9744 | TON | 84 | LB | E6FT3S | EPA Emission Factor (AP-42) | Other Emission Factor (no Control Efficiency used) | EPA Emission Factor (AP-42) | 2023GADNR | 2023GADNR
13217 | Newton | 12686611 | 21700020 |  | FiberVisions Incorporated | 325220 | Artificial and Synthetic Fibers and Filaments Manufacturing |  | 33.6124 | -83.8523 | OP | 2023 | PL2 | Other process equipment | BiCo Process Line 2 |  |  | Emissions accounted for at PLX | OP | 2023 | PL2 | 30102423 | Industrial Processes - Chemical Manuf | Fiber Dryer BiCo Line 2 | Emissions accounted for at PLX | OP | 2023 | 0 | TON | Olefin | O | 8760 |  |  |  | Volatile Organic Compounds | CAP |  | 0 | TON | 0.5 | LB | TON | Emission factor from Title V Permit | Site-Specific Emission Factor (no Control Efficiency used) |  | 2023GADNR | 2023GADNR
13217 | Newton | 12686611 | 21700020 |  | FiberVisions Incorporated | 325220 | Artificial and Synthetic Fibers and Filaments Manufacturing |  | 33.6124 | -83.8523 | OP | 2023 | PL2 | Other process equipment | BiCo Process Line 2 |  |  | Emissions accounted for at PLX | OP | 2023 | PL2 | 30102423 | Industrial Processes - Chemical Manuf | Fiber Dryer BiCo Line 2 | Emissions accounted for at PLX | OP | 2023 | 0 | TON | Olefin | O | 8760 |  |  |  | PM2.5 Primary (Filt + Cond) | CAP |  | 0 | TON | 0.15 | LB | TON | Emission factor from Title V Permit | Site-Specific Emission Factor (no Control Efficiency used) |  | 2023GADNR | 2023GADNR
13217 | Newton | 12686611 | 21700020 |  | FiberVisions Incorporated | 325220 | Artificial and Synthetic Fibers and Filaments Manufacturing |  | 33.6124 | -83.8523 | OP | 2023 | PL2 | Other process equipment | BiCo Process Line 2 |  |  | Emissions accounted for at PLX | OP | 2023 | PL2 | 30102423 | Industrial Processes - Chemical Manuf | Fiber Dryer BiCo Line 2 | Emissions accounted for at PLX | OP | 2023 | 0 | TON | Olefin | O | 8760 |  |  |  | PM2.5 Filterable | CAP |  | 0 | TON | 0.15 | LB | TON | Emission factor from Title V Permit | Site-Specific Emission Factor (no Control Efficiency used) |  | 2023GADNR | 2023GADNR
13217 | Newton | 12686611 | 21700020 |  | FiberVisions Incorporated | 325220 | Artificial and Synthetic Fibers and Filaments Manufacturing |  | 33.6124 | -83.8523 | OP | 2023 | PL2 | Other process equipment | BiCo Process Line 2 |  |  | Emissions accounted for at PLX | OP | 2023 | PL2 | 30102423 | Industrial Processes - Chemical Manuf | Fiber Dryer BiCo Line 2 | Emissions accounted for at PLX | OP | 2023 | 0 | TON | Olefin | O | 8760 |  |  |  | PM10 Primary (Filt + Cond) | CAP |  | 0 | TON | 0.31 | LB | TON | Emission factor from Title V Permit | Site-Specific Emission Factor (no Control Efficiency used) |  | 2023GADNR | 2023GADNR
13217 | Newton | 12686611 | 21700020 |  | FiberVisions Incorporated | 325220 | Artificial and Synthetic Fibers and Filaments Manufacturing |  | 33.6124 | -83.8523 | OP | 2023 | PL2 | Other process equipment | BiCo Process Line 2 |  |  | Emissions accounted for at PLX | OP | 2023 | PL2 | 30102423 | Industrial Processes - Chemical Manuf | Fiber Dryer BiCo Line 2 | Emissions accounted for at PLX | OP | 2023 | 0 | TON | Olefin | O | 8760 |  |  |  | PM10 Filterable | CAP |  | 0 | TON | 0.31 | LB | TON | Emission factor from Title V Permit | Site-Specific Emission Factor (no Control Efficiency used) |  | 2023GADNR | 2023GADNR
13217 | Newton | 12686611 | 21700020 |  | FiberVisions Incorporated | 325220 | Artificial and Synthetic Fibers and Filaments Manufacturing |  | 33.6124 | -83.8523 | OP | 2023 | SS05 | Other process equipment | Short Cut Spin Line A & B |  |  |  | OP | 2023 | SS05 | 30102423 | Industrial Processes - Chemical Manuf | Short Cut Spin Line A & B |  | OP | 2023 | 17559 | TON | Olefin | O | 8760 |  |  |  | PM10 Filterable | CAP |  | 7.287 | TON | 0.83 | LB | TON | Emission factor from Title V Permit | Site-Specific Emission Factor (no Control Efficiency used) |  | 2023GADNR | 2023GADNR
13217 | Newton | 12686611 | 21700020 |  | FiberVisions Incorporated | 325220 | Artificial and Synthetic Fibers and Filaments Manufacturing |  | 33.6124 | -83.8523 | OP | 2023 | SS05 | Other process equipment | Short Cut Spin Line A & B |  |  |  | OP | 2023 | SS05 | 30102423 | Industrial Processes - Chemical Manuf | Short Cut Spin Line A & B |  | OP | 2023 | 17559 | TON | Olefin | O | 8760 |  |  |  | Volatile Organic Compounds | CAP |  | 4.9165 | TON | 0.56 | LB | TON | Emission factor from Title V Permit | Site-Specific Emission Factor (no Control Efficiency used) |  | 2023GADNR | 2023GADNR
13217 | Newton | 12686611 | 21700020 |  | FiberVisions Incorporated | 325220 | Artificial and Synthetic Fibers and Filaments Manufacturing |  | 33.6124 | -83.8523 | OP | 2023 | SS05 | Other process equipment | Short Cut Spin Line A & B |  |  |  | OP | 2023 | SS05 | 30102423 | Industrial Processes - Chemical Manuf | Short Cut Spin Line A & B |  | OP | 2023 | 17559 | TON | Olefin | O | 8760 |  |  |  | PM2.5 Primary (Filt + Cond) | CAP |  | 3.424 | TON | 0.39 | LB | TON | Emission factor from Title V Permit | Site-Specific Emission Factor (no Control Efficiency used) |  | 2023GADNR | 2023GADNR
13217 | Newton | 12686611 | 21700020 |  | FiberVisions Incorporated | 325220 | Artificial and Synthetic Fibers and Filaments Manufacturing |  | 33.6124 | -83.8523 | OP | 2023 | SS05 | Other process equipment | Short Cut Spin Line A & B |  |  |  | OP | 2023 | SS05 | 30102423 | Industrial Processes - Chemical Manuf | Short Cut Spin Line A & B |  | OP | 2023 | 17559 | TON | Olefin | O | 8760 |  |  |  | PM2.5 Filterable | CAP |  | 3.424 | TON | 0.39 | LB | TON | Emission factor from Title V Permit | Site-Specific Emission Factor (no Control Efficiency used) |  | 2023GADNR | 2023GADNR
13217 | Newton | 12686611 | 21700020 |  | FiberVisions Incorporated | 325220 | Artificial and Synthetic Fibers and Filaments Manufacturing |  | 33.6124 | -83.8523 | OP | 2023 | SS05 | Other process equipment | Short Cut Spin Line A & B |  |  |  | OP | 2023 | SS05 | 30102423 | Industrial Processes - Chemical Manuf | Short Cut Spin Line A & B |  | OP | 2023 | 17559 | TON | Olefin | O | 8760 |  |  |  | PM10 Primary (Filt + Cond) | CAP |  | 7.287 | TON | 0.83 | LB | TON | Emission factor from Title V Permit | Site-Specific Emission Factor (no Control Efficiency used) |  | 2023GADNR | 2023GADNR
13217 | Newton | 12686611 | 21700020 |  | FiberVisions Incorporated | 325220 | Artificial and Synthetic Fibers and Filaments Manufacturing |  | 33.6124 | -83.8523 | OP | 2023 | AXBX | Other process equipment | BiCo Extruders |  |  | Process group for BiCo Extrusion Lines 1, 2, 3, 4, 5, and 6 Extruders | OP | 2023 | AXBX | 30102423 | Industrial Processes - Chemical Manuf | BiCo Fiber Extrusion |  | OP | 2023 | 12913 | TON | Olefin | O | 8760 |  |  |  | Volatile Organic Compounds | CAP |  | 10.1367 | TON | 1.57 | LB | TON | Emission factor from Title V Permit | Site-Specific Emission Factor (no Control Efficiency used) |  | 2023GADNR | 2023GADNR
13217 | Newton | 12686611 | 21700020 |  | FiberVisions Incorporated | 325220 | Artificial and Synthetic Fibers and Filaments Manufacturing |  | 33.6124 | -83.8523 | OP | 2023 | AXBX | Other process equipment | BiCo Extruders |  |  | Process group for BiCo Extrusion Lines 1, 2, 3, 4, 5, and 6 Extruders | OP | 2023 | AXBX | 30102423 | Industrial Processes - Chemical Manuf | BiCo Fiber Extrusion |  | OP | 2023 | 12913 | TON | Olefin | O | 8760 |  |  |  | PM2.5 Primary (Filt + Cond) | CAP |  | 2.1952 | TON | 0.34 | LB | TON | Emission factor from Title V Permit | Site-Specific Emission Factor (no Control Efficiency used) |  | 2023GADNR | 2023GADNR
13217 | Newton | 12686611 | 21700020 |  | FiberVisions Incorporated | 325220 | Artificial and Synthetic Fibers and Filaments Manufacturing |  | 33.6124 | -83.8523 | OP | 2023 | AXBX | Other process equipment | BiCo Extruders |  |  | Process group for BiCo Extrusion Lines 1, 2, 3, 4, 5, and 6 Extruders | OP | 2023 | AXBX | 30102423 | Industrial Processes - Chemical Manuf | BiCo Fiber Extrusion |  | OP | 2023 | 12913 | TON | Olefin | O | 8760 |  |  |  | PM2.5 Filterable | CAP |  | 2.1952 | TON | 0.34 | LB | TON | Emission factor from Title V Permit | Site-Specific Emission Factor (no Control Efficiency used) |  | 2023GADNR | 2023GADNR
13217 | Newton | 12686611 | 21700020 |  | FiberVisions Incorporated | 325220 | Artificial and Synthetic Fibers and Filaments Manufacturing |  | 33.6124 | -83.8523 | OP | 2023 | AXBX | Other process equipment | BiCo Extruders |  |  | Process group for BiCo Extrusion Lines 1, 2, 3, 4, 5, and 6 Extruders | OP | 2023 | AXBX | 30102423 | Industrial Processes - Chemical Manuf | BiCo Fiber Extrusion |  | OP | 2023 | 12913 | TON | Olefin | O | 8760 |  |  |  | PM10 Primary (Filt + Cond) | CAP |  | 2.1952 | TON | 0.34 | LB | TON | Emission factor from Title V Permit | Site-Specific Emission Factor (no Control Efficiency used) |  | 2023GADNR | 2023GADNR
13217 | Newton | 12686611 | 21700020 |  | FiberVisions Incorporated | 325220 | Artificial and Synthetic Fibers and Filaments Manufacturing |  | 33.6124 | -83.8523 | OP | 2023 | AXBX | Other process equipment | BiCo Extruders |  |  | Process group for BiCo Extrusion Lines 1, 2, 3, 4, 5, and 6 Extruders | OP | 2023 | AXBX | 30102423 | Industrial Processes - Chemical Manuf | BiCo Fiber Extrusion |  | OP | 2023 | 12913 | TON | Olefin | O | 8760 |  |  |  | PM10 Filterable | CAP |  | 2.1952 | TON | 0.34 | LB | TON | Emission factor from Title V Permit | Site-Specific Emission Factor (no Control Efficiency used) |  | 2023GADNR | 2023GADNR
13217 | Newton | 12686611 | 21700020 |  | FiberVisions Incorporated | 325220 | Artificial and Synthetic Fibers and Filaments Manufacturing |  | 33.6124 | -83.8523 | OP | 2023 | B002 | Boiler | Boiler 2 | 18 | E6BTU/HR |  | OP | 2023 | B002 | 30102423 | Industrial Processes - Chemical Manuf | Boiler gas fired |  | OP | 2023 | 0 | E6FT3S | Natural Gas | I | 168 |  |  |  | Volatile Organic Compounds | CAP |  | 0 | TON | 5.5 | LB | E6FT3S | EPA Emission Factor (AP-42) | Other Emission Factor (no Control Efficiency used) | EPA Emission Factor (AP-42) | 2023GADNR | 2023GADNR
13217 | Newton | 12686611 | 21700020 |  | FiberVisions Incorporated | 325220 | Artificial and Synthetic Fibers and Filaments Manufacturing |  | 33.6124 | -83.8523 | OP | 2023 | B002 | Boiler | Boiler 2 | 18 | E6BTU/HR |  | OP | 2023 | B002 | 30102423 | Industrial Processes - Chemical Manuf | Boiler gas fired |  | OP | 2023 | 0 | E6FT3S | Natural Gas | I | 168 |  |  |  | Sulfur Dioxide | CAP |  | 0 | TON | 0.6 | LB | E6FT3S | EPA Emission Factor (AP-42) | Other Emission Factor (no Control Efficiency used) | EPA Emission Factor (AP-42) | 2023GADNR | 2023GADNR
13217 | Newton | 12686611 | 21700020 |  | FiberVisions Incorporated | 325220 | Artificial and Synthetic Fibers and Filaments Manufacturing |  | 33.6124 | -83.8523 | OP | 2023 | B002 | Boiler | Boiler 2 | 18 | E6BTU/HR |  | OP | 2023 | B002 | 30102423 | Industrial Processes - Chemical Manuf | Boiler gas fired |  | OP | 2023 | 0 | E6FT3S | Natural Gas | I | 168 |  |  |  | PM2.5 Primary (Filt + Cond) | CAP |  | 0 | TON | 7.6 | LB | E6FT3S | EPA Emission Factor (AP-42) | Other Emission Factor (no Control Efficiency used) | EPA Emission Factor (AP-42) | 2023GADNR | 2023GADNR
13217 | Newton | 12686611 | 21700020 |  | FiberVisions Incorporated | 325220 | Artificial and Synthetic Fibers and Filaments Manufacturing |  | 33.6124 | -83.8523 | OP | 2023 | B002 | Boiler | Boiler 2 | 18 | E6BTU/HR |  | OP | 2023 | B002 | 30102423 | Industrial Processes - Chemical Manuf | Boiler gas fired |  | OP | 2023 | 0 | E6FT3S | Natural Gas | I | 168 |  |  |  | PM2.5 Filterable | CAP |  | 0 | TON | 1.9 | LB | E6FT3S | EPA Emission Factor (AP-42) | Other Emission Factor (no Control Efficiency used) | EPA Emission Factor (AP-42) | 2023GADNR | 2023GADNR
13217 | Newton | 12686611 | 21700020 |  | FiberVisions Incorporated | 325220 | Artificial and Synthetic Fibers and Filaments Manufacturing |  | 33.6124 | -83.8523 | OP | 2023 | B002 | Boiler | Boiler 2 | 18 | E6BTU/HR |  | OP | 2023 | B002 | 30102423 | Industrial Processes - Chemical Manuf | Boiler gas fired |  | OP | 2023 | 0 | E6FT3S | Natural Gas | I | 168 |  |  |  | PM10 Primary (Filt + Cond) | CAP |  | 0 | TON | 7.6 | LB | E6FT3S | EPA Emission Factor (AP-42) | Other Emission Factor (no Control Efficiency used) | EPA Emission Factor (AP-42) | 2023GADNR | 2023GADNR
13217 | Newton | 12686611 | 21700020 |  | FiberVisions Incorporated | 325220 | Artificial and Synthetic Fibers and Filaments Manufacturing |  | 33.6124 | -83.8523 | OP | 2023 | B002 | Boiler | Boiler 2 | 18 | E6BTU/HR |  | OP | 2023 | B002 | 30102423 | Industrial Processes - Chemical Manuf | Boiler gas fired |  | OP | 2023 | 0 | E6FT3S | Natural Gas | I | 168 |  |  |  | PM10 Filterable | CAP |  | 0 | TON | 1.9 | LB | E6FT3S | EPA Emission Factor (AP-42) | Other Emission Factor (no Control Efficiency used) | EPA Emission Factor (AP-42) | 2023GADNR | 2023GADNR
13217 | Newton | 12686611 | 21700020 |  | FiberVisions Incorporated | 325220 | Artificial and Synthetic Fibers and Filaments Manufacturing |  | 33.6124 | -83.8523 | OP | 2023 | B002 | Boiler | Boiler 2 | 18 | E6BTU/HR |  | OP | 2023 | B002 | 30102423 | Industrial Processes - Chemical Manuf | Boiler gas fired |  | OP | 2023 | 0 | E6FT3S | Natural Gas | I | 168 |  |  |  | Nitrogen Oxides | CAP |  | 0 | TON | 100 | LB | E6FT3S | EPA Emission Factor (AP-42) | Other Emission Factor (no Control Efficiency used) | EPA Emission Factor (AP-42) | 2023GADNR | 2023GADNR
13217 | Newton | 12686611 | 21700020 |  | FiberVisions Incorporated | 325220 | Artificial and Synthetic Fibers and Filaments Manufacturing |  | 33.6124 | -83.8523 | OP | 2023 | B002 | Boiler | Boiler 2 | 18 | E6BTU/HR |  | OP | 2023 | B002 | 30102423 | Industrial Processes - Chemical Manuf | Boiler gas fired |  | OP | 2023 | 0 | E6FT3S | Natural Gas | I | 168 |  |  |  | Carbon Monoxide | CAP |  | 0 | TON | 84 | LB | E6FT3S | EPA Emission Factor (AP-42) | Other Emission Factor (no Control Efficiency used) | EPA Emission Factor (AP-42) | 2023GADNR | 2023GADNR
13217 | Newton | 12686611 | 21700020 |  | FiberVisions Incorporated | 325220 | Artificial and Synthetic Fibers and Filaments Manufacturing |  | 33.6124 | -83.8523 | OP | 2023 | PL1 | Other process equipment | BiCo Process Line 1 |  |  | Emissions accounted for at PLX | OP | 2023 | PL1 | 30102423 | Industrial Processes - Chemical Manuf | Fiber Dryer BiCo Line 1 | Emissions accounted for at PLX | OP | 2023 | 0 | TON | Olefin | O | 8760 |  |  |  | Volatile Organic Compounds | CAP |  | 0 | TON | 0.5 | LB | TON | Emission factor from Title V Permit | Site-Specific Emission Factor (no Control Efficiency used) |  | 2023GADNR | 2023GADNR
13217 | Newton | 12686611 | 21700020 |  | FiberVisions Incorporated | 325220 | Artificial and Synthetic Fibers and Filaments Manufacturing |  | 33.6124 | -83.8523 | OP | 2023 | PL1 | Other process equipment | BiCo Process Line 1 |  |  | Emissions accounted for at PLX | OP | 2023 | PL1 | 30102423 | Industrial Processes - Chemical Manuf | Fiber Dryer BiCo Line 1 | Emissions accounted for at PLX | OP | 2023 | 0 | TON | Olefin | O | 8760 |  |  |  | PM2.5 Primary (Filt + Cond) | CAP |  | 0 | TON | 0.15 | LB | TON | Emission factor from Title V Permit | Site-Specific Emission Factor (no Control Efficiency used) |  | 2023GADNR | 2023GADNR
13217 | Newton | 12686611 | 21700020 |  | FiberVisions Incorporated | 325220 | Artificial and Synthetic Fibers and Filaments Manufacturing |  | 33.6124 | -83.8523 | OP | 2023 | PL1 | Other process equipment | BiCo Process Line 1 |  |  | Emissions accounted for at PLX | OP | 2023 | PL1 | 30102423 | Industrial Processes - Chemical Manuf | Fiber Dryer BiCo Line 1 | Emissions accounted for at PLX | OP | 2023 | 0 | TON | Olefin | O | 8760 |  |  |  | PM2.5 Filterable | CAP |  | 0 | TON | 0.15 | LB | TON | Emission factor from Title V Permit | Site-Specific Emission Factor (no Control Efficiency used) |  | 2023GADNR | 2023GADNR
13217 | Newton | 12686611 | 21700020 |  | FiberVisions Incorporated | 325220 | Artificial and Synthetic Fibers and Filaments Manufacturing |  | 33.6124 | -83.8523 | OP | 2023 | PL1 | Other process equipment | BiCo Process Line 1 |  |  | Emissions accounted for at PLX | OP | 2023 | PL1 | 30102423 | Industrial Processes - Chemical Manuf | Fiber Dryer BiCo Line 1 | Emissions accounted for at PLX | OP | 2023 | 0 | TON | Olefin | O | 8760 |  |  |  | PM10 Primary (Filt + Cond) | CAP |  | 0 | TON | 0.31 | LB | TON | Emission factor from Title V Permit | Site-Specific Emission Factor (no Control Efficiency used) |  | 2023GADNR | 2023GADNR
13217 | Newton | 12686611 | 21700020 |  | FiberVisions Incorporated | 325220 | Artificial and Synthetic Fibers and Filaments Manufacturing |  | 33.6124 | -83.8523 | OP | 2023 | PL1 | Other process equipment | BiCo Process Line 1 |  |  | Emissions accounted for at PLX | OP | 2023 | PL1 | 30102423 | Industrial Processes - Chemical Manuf | Fiber Dryer BiCo Line 1 | Emissions accounted for at PLX | OP | 2023 | 0 | TON | Olefin | O | 8760 |  |  |  | PM10 Filterable | CAP |  | 0 | TON | 0.31 | LB | TON | Emission factor from Title V Permit | Site-Specific Emission Factor (no Control Efficiency used) |  | 2023GADNR | 2023GADNR
13217 | Newton | 12686611 | 21700020 |  | FiberVisions Incorporated | 325220 | Artificial and Synthetic Fibers and Filaments Manufacturing |  | 33.6124 | -83.8523 | OP | 2023 | SL01 | Other process equipment | Spin Line 1 |  |  |  | OP | 2023 | SL01 | 30102423 | Industrial Processes - Chemical Manuf | Fiber Extrusion Line 1 |  | OP | 2023 | 17559 | TON | Olefin | O | 8760 |  |  |  | Volatile Organic Compounds | CAP |  | 2.1071 | TON | 0.24 | LB | TON | Emission factor from Title V Permit | Site-Specific Emission Factor (no Control Efficiency used) |  | 2023GADNR | 2023GADNR
13217 | Newton | 12686611 | 21700020 |  | FiberVisions Incorporated | 325220 | Artificial and Synthetic Fibers and Filaments Manufacturing |  | 33.6124 | -83.8523 | OP | 2023 | SL01 | Other process equipment | Spin Line 1 |  |  |  | OP | 2023 | SL01 | 30102423 | Industrial Processes - Chemical Manuf | Fiber Extrusion Line 1 |  | OP | 2023 | 17559 | TON | Olefin | O | 8760 |  |  |  | PM2.5 Primary (Filt + Cond) | CAP |  | 12.1157 | TON | 1.38 | LB | TON | Emission factor from Title V Permit | Site-Specific Emission Factor (no Control Efficiency used) |  | 2023GADNR | 2023GADNR
13217 | Newton | 12686611 | 21700020 |  | FiberVisions Incorporated | 325220 | Artificial and Synthetic Fibers and Filaments Manufacturing |  | 33.6124 | -83.8523 | OP | 2023 | SL01 | Other process equipment | Spin Line 1 |  |  |  | OP | 2023 | SL01 | 30102423 | Industrial Processes - Chemical Manuf | Fiber Extrusion Line 1 |  | OP | 2023 | 17559 | TON | Olefin | O | 8760 |  |  |  | PM2.5 Filterable | CAP |  | 12.1157 | TON | 1.38 | LB | TON | Emission factor from Title V Permit | Site-Specific Emission Factor (no Control Efficiency used) |  | 2023GADNR | 2023GADNR
13217 | Newton | 12686611 | 21700020 |  | FiberVisions Incorporated | 325220 | Artificial and Synthetic Fibers and Filaments Manufacturing |  | 33.6124 | -83.8523 | OP | 2023 | SL01 | Other process equipment | Spin Line 1 |  |  |  | OP | 2023 | SL01 | 30102423 | Industrial Processes - Chemical Manuf | Fiber Extrusion Line 1 |  | OP | 2023 | 17559 | TON | Olefin | O | 8760 |  |  |  | PM10 Primary (Filt + Cond) | CAP |  | 13.696 | TON | 1.56 | LB | TON | Emission factor from Title V Permit | Site-Specific Emission Factor (no Control Efficiency used) |  | 2023GADNR | 2023GADNR
13217 | Newton | 12686611 | 21700020 |  | FiberVisions Incorporated | 325220 | Artificial and Synthetic Fibers and Filaments Manufacturing |  | 33.6124 | -83.8523 | OP | 2023 | SL01 | Other process equipment | Spin Line 1 |  |  |  | OP | 2023 | SL01 | 30102423 | Industrial Processes - Chemical Manuf | Fiber Extrusion Line 1 |  | OP | 2023 | 17559 | TON | Olefin | O | 8760 |  |  |  | PM10 Filterable | CAP |  | 13.696 | TON | 1.56 | LB | TON | Emission factor from Title V Permit | Site-Specific Emission Factor (no Control Efficiency used) |  | 2023GADNR | 2023GADNR
13217 | Newton | 12686611 | 21700020 |  | FiberVisions Incorporated | 325220 | Artificial and Synthetic Fibers and Filaments Manufacturing |  | 33.6124 | -83.8523 | OP | 2023 | B005 | Boiler | Boiler 5 | 41.8 | E6BTU/HR |  | OP | 2023 | B005 | 30102423 | Industrial Processes - Chemical Manuf | Boiler gas fired - natural gas |  | OP | 2023 | 94.94 | E6FT3S | Natural Gas | I | 4368 |  |  |  | Volatile Organic Compounds | CAP |  | 0.26109 | TON | 5.5 | LB | E6FT3S | EPA Emission Factor (AP-42) | Other Emission Factor (no Control Efficiency used) | EPA Emission Factor (AP-42) | 2023GADNR | 2023GADNR
13217 | Newton | 12686611 | 21700020 |  | FiberVisions Incorporated | 325220 | Artificial and Synthetic Fibers and Filaments Manufacturing |  | 33.6124 | -83.8523 | OP | 2023 | B005 | Boiler | Boiler 5 | 41.8 | E6BTU/HR |  | OP | 2023 | B005 | 30102423 | Industrial Processes - Chemical Manuf | Boiler gas fired - natural gas |  | OP | 2023 | 94.94 | E6FT3S | Natural Gas | I | 4368 |  |  |  | Sulfur Dioxide | CAP |  | 0.028482 | TON | 0.6 | LB | E6FT3S | EPA Emission Factor (AP-42) | Other Emission Factor (no Control Efficiency used) | EPA Emission Factor (AP-42) | 2023GADNR | 2023GADNR
13217 | Newton | 12686611 | 21700020 |  | FiberVisions Incorporated | 325220 | Artificial and Synthetic Fibers and Filaments Manufacturing |  | 33.6124 | -83.8523 | OP | 2023 | B005 | Boiler | Boiler 5 | 41.8 | E6BTU/HR |  | OP | 2023 | B005 | 30102423 | Industrial Processes - Chemical Manuf | Boiler gas fired - natural gas |  | OP | 2023 | 94.94 | E6FT3S | Natural Gas | I | 4368 |  |  |  | PM2.5 Primary (Filt + Cond) | CAP |  | 0.36077 | TON | 7.6 | LB | E6FT3S | EPA Emission Factor (AP-42) | Other Emission Factor (no Control Efficiency used) | EPA Emission Factor (AP-42) | 2023GADNR | 2023GADNR
13217 | Newton | 12686611 | 21700020 |  | FiberVisions Incorporated | 325220 | Artificial and Synthetic Fibers and Filaments Manufacturing |  | 33.6124 | -83.8523 | OP | 2023 | B005 | Boiler | Boiler 5 | 41.8 | E6BTU/HR |  | OP | 2023 | B005 | 30102423 | Industrial Processes - Chemical Manuf | Boiler gas fired - natural gas |  | OP | 2023 | 94.94 | E6FT3S | Natural Gas | I | 4368 |  |  |  | PM2.5 Filterable | CAP |  | 0.090193 | TON | 1.9 | LB | E6FT3S | EPA Emission Factor (AP-42) | Other Emission Factor (no Control Efficiency used) | EPA Emission Factor (AP-42) | 2023GADNR | 2023GADNR
13217 | Newton | 12686611 | 21700020 |  | FiberVisions Incorporated | 325220 | Artificial and Synthetic Fibers and Filaments Manufacturing |  | 33.6124 | -83.8523 | OP | 2023 | B005 | Boiler | Boiler 5 | 41.8 | E6BTU/HR |  | OP | 2023 | B005 | 30102423 | Industrial Processes - Chemical Manuf | Boiler gas fired - natural gas |  | OP | 2023 | 94.94 | E6FT3S | Natural Gas | I | 4368 |  |  |  | PM10 Primary (Filt + Cond) | CAP |  | 0.36077 | TON | 7.6 | LB | E6FT3S | EPA Emission Factor (AP-42) | Other Emission Factor (no Control Efficiency used) | EPA Emission Factor (AP-42) | 2023GADNR | 2023GADNR
13217 | Newton | 12686611 | 21700020 |  | FiberVisions Incorporated | 325220 | Artificial and Synthetic Fibers and Filaments Manufacturing |  | 33.6124 | -83.8523 | OP | 2023 | B005 | Boiler | Boiler 5 | 41.8 | E6BTU/HR |  | OP | 2023 | B005 | 30102423 | Industrial Processes - Chemical Manuf | Boiler gas fired - natural gas |  | OP | 2023 | 94.94 | E6FT3S | Natural Gas | I | 4368 |  |  |  | PM10 Filterable | CAP |  | 0.090193 | TON | 1.9 | LB | E6FT3S | EPA Emission Factor (AP-42) | Other Emission Factor (no Control Efficiency used) | EPA Emission Factor (AP-42) | 2023GADNR | 2023GADNR
13217 | Newton | 12686611 | 21700020 |  | FiberVisions Incorporated | 325220 | Artificial and Synthetic Fibers and Filaments Manufacturing |  | 33.6124 | -83.8523 | OP | 2023 | B005 | Boiler | Boiler 5 | 41.8 | E6BTU/HR |  | OP | 2023 | B005 | 30102423 | Industrial Processes - Chemical Manuf | Boiler gas fired - natural gas |  | OP | 2023 | 94.94 | E6FT3S | Natural Gas | I | 4368 |  |  |  | Nitrogen Oxides | CAP |  | 4.747 | TON | 100 | LB | E6FT3S | EPA Emission Factor (AP-42) | Other Emission Factor (no Control Efficiency used) | EPA Emission Factor (AP-42) | 2023GADNR | 2023GADNR
13217 | Newton | 12686611 | 21700020 |  | FiberVisions Incorporated | 325220 | Artificial and Synthetic Fibers and Filaments Manufacturing |  | 33.6124 | -83.8523 | OP | 2023 | B005 | Boiler | Boiler 5 | 41.8 | E6BTU/HR |  | OP | 2023 | B005 | 30102423 | Industrial Processes - Chemical Manuf | Boiler gas fired - natural gas |  | OP | 2023 | 94.94 | E6FT3S | Natural Gas | I | 4368 |  |  |  | Carbon Monoxide | CAP |  | 3.9875 | TON | 84 | LB | E6FT3S | EPA Emission Factor (AP-42) | Other Emission Factor (no Control Efficiency used) | EPA Emission Factor (AP-42) | 2023GADNR | 2023GADNR
13107 | Emanuel | 16967111 | 10700030 |  | LJR Forest Products | 321999 | All Other Miscellaneous Wood Product Manufacturing |  | 32.531 | -82.3382 | OP | 2023 | 08_MISC | Other process equipment | Pellet Handling & Storage |  |  |  | OP | 2023 | 08_MISC | 39999999 | Industrial Processes - NEC | Pellet Handling & Storage |  | OP | 2023 | 226725 | TON | Wood | O | 8736 |  |  |  | PM2.5 Filterable | CAP |  | 3 | TON | 0.03 | LB | TON | Section 6.2 of Permit 2499-107-0030-V-04 (as amended) and/or Test Report KR-11208. | Stack Test (no Control Efficiency used) | See Attachment A. See Section 6.2 of Permit 2499-107-0030-V-04 (as amended). See Stack Test Report KR-11208 (test dates October 4-6, 2022) on file with the agency. | 2023GADNR | 2023GADNR
13107 | Emanuel | 16967111 | 10700030 |  | LJR Forest Products | 321999 | All Other Miscellaneous Wood Product Manufacturing |  | 32.531 | -82.3382 | OP | 2023 | 08_MISC | Other process equipment | Pellet Handling & Storage |  |  |  | OP | 2023 | 08_MISC | 39999999 | Industrial Processes - NEC | Pellet Handling & Storage |  | OP | 2023 | 226725 | TON | Wood | O | 8736 |  |  |  | PM10 Filterable | CAP |  | 3 | TON | 0.03 | LB | TON | Section 6.2 of Permit 2499-107-0030-V-04 (as amended) and/or Test Report KR-11208. | Stack Test (no Control Efficiency used) | See Attachment A. See Section 6.2 of Permit 2499-107-0030-V-04 (as amended). See Stack Test Report KR-11208 (test dates October 4-6, 2022) on file with the agency. | 2023GADNR | 2023GADNR
13107 | Emanuel | 16967111 | 10700030 |  | LJR Forest Products | 321999 | All Other Miscellaneous Wood Product Manufacturing |  | 32.531 | -82.3382 | OP | 2023 | 08_MISC | Other process equipment | Pellet Handling & Storage |  |  |  | OP | 2023 | 08_MISC | 39999999 | Industrial Processes - NEC | Pellet Handling & Storage |  | OP | 2023 | 226725 | TON | Wood | O | 8736 |  |  |  | PM2.5 Primary (Filt + Cond) | CAP |  | 3 | TON | 0.03 | LB | TON | Section 6.2 of Permit 2499-107-0030-V-04 (as amended) and/or Test Report KR-11208. | Stack Test (no Control Efficiency used) | See Attachment A. See Section 6.2 of Permit 2499-107-0030-V-04 (as amended). See Stack Test Report KR-11208 (test dates October 4-6, 2022) on file with the agency. | 2023GADNR | 2023GADNR
13107 | Emanuel | 16967111 | 10700030 |  | LJR Forest Products | 321999 | All Other Miscellaneous Wood Product Manufacturing |  | 32.531 | -82.3382 | OP | 2023 | 08_MISC | Other process equipment | Pellet Handling & Storage |  |  |  | OP | 2023 | 08_MISC | 39999999 | Industrial Processes - NEC | Pellet Handling & Storage |  | OP | 2023 | 226725 | TON | Wood | O | 8736 |  |  |  | PM10 Primary (Filt + Cond) | CAP |  | 3 | TON | 0.03 | LB | TON | Section 6.2 of Permit 2499-107-0030-V-04 (as amended) and/or Test Report KR-11208. | Stack Test (no Control Efficiency used) | See Attachment A. See Section 6.2 of Permit 2499-107-0030-V-04 (as amended). See Stack Test Report KR-11208 (test dates October 4-6, 2022) on file with the agency. | 2023GADNR | 2023GADNR
13107 | Emanuel | 16967111 | 10700030 |  | LJR Forest Products | 321999 | All Other Miscellaneous Wood Product Manufacturing |  | 32.531 | -82.3382 | OP | 2023 | 06_PMA | Other process equipment | Pellet Mill |  |  |  | OP | 2023 | 06_PMA | 39999999 | Industrial Processes - NEC | Pellet Mill |  | OP | 2023 | 113225 | TON | Wood | O | 8736 |  |  |  | Volatile Organic Compounds | CAP |  | 17 | TON | 0.291 | LB | TON | Section 6.2 of Permit 2499-107-0030-V-04 (as amended) and/or Test Report KR-11208. | Stack Test (no Control Efficiency used) | See Attachment A. See Section 6.2 of Permit 2499-107-0030-V-04 (as amended). See Stack Test Report KR-11208 (test dates October 4-6, 2022) on file with the agency. | 2023GADNR | 2023GADNR
13107 | Emanuel | 16967111 | 10700030 |  | LJR Forest Products | 321999 | All Other Miscellaneous Wood Product Manufacturing |  | 32.531 | -82.3382 | OP | 2023 | 06_PMA | Other process equipment | Pellet Mill |  |  |  | OP | 2023 | 06_PMA | 39999999 | Industrial Processes - NEC | Pellet Mill |  | OP | 2023 | 113225 | TON | Wood | O | 8736 |  |  |  | PM2.5 Filterable | CAP |  | 12.704 | TON | 0.28 | LB | TON | Section 6.2 of Permit 2499-107-0030-V-04 (as amended) and/or Test Report KR-11208. | Stack Test (no Control Efficiency used) | See Attachment A. See Section 6.2 of Permit 2499-107-0030-V-04 (as amended). See Stack Test Report KR-11208 (test dates October 4-6, 2022) on file with the agency. | 2023GADNR | 2023GADNR
13107 | Emanuel | 16967111 | 10700030 |  | LJR Forest Products | 321999 | All Other Miscellaneous Wood Product Manufacturing |  | 32.531 | -82.3382 | OP | 2023 | 06_PMA | Other process equipment | Pellet Mill |  |  |  | OP | 2023 | 06_PMA | 39999999 | Industrial Processes - NEC | Pellet Mill |  | OP | 2023 | 113225 | TON | Wood | O | 8736 |  |  |  | PM10 Filterable | CAP |  | 12.704 | TON | 0.28 | LB | TON | Section 6.2 of Permit 2499-107-0030-V-04 (as amended) and/or Test Report KR-11208. | Stack Test (no Control Efficiency used) | See Attachment A. See Section 6.2 of Permit 2499-107-0030-V-04 (as amended). See Stack Test Report KR-11208 (test dates October 4-6, 2022) on file with the agency. | 2023GADNR | 2023GADNR
13107 | Emanuel | 16967111 | 10700030 |  | LJR Forest Products | 321999 | All Other Miscellaneous Wood Product Manufacturing |  | 32.531 | -82.3382 | OP | 2023 | 06_PMA | Other process equipment | Pellet Mill |  |  |  | OP | 2023 | 06_PMA | 39999999 | Industrial Processes - NEC | Pellet Mill |  | OP | 2023 | 113225 | TON | Wood | O | 8736 |  |  |  | PM10 Primary (Filt + Cond) | CAP |  | 16 | TON | 0.28 | LB | TON | Section 6.2 of Permit 2499-107-0030-V-04 (as amended) and/or Test Report KR-11208. | Stack Test (no Control Efficiency used) | See Attachment A. See Section 6.2 of Permit 2499-107-0030-V-04 (as amended). See Stack Test Report KR-11208 (test dates October 4-6, 2022) on file with the agency. | 2023GADNR | 2023GADNR
13107 | Emanuel | 16967111 | 10700030 |  | LJR Forest Products | 321999 | All Other Miscellaneous Wood Product Manufacturing |  | 32.531 | -82.3382 | OP | 2023 | 06_PMA | Other process equipment | Pellet Mill |  |  |  | OP | 2023 | 06_PMA | 39999999 | Industrial Processes - NEC | Pellet Mill |  | OP | 2023 | 113225 | TON | Wood | O | 8736 |  |  |  | PM2.5 Primary (Filt + Cond) | CAP |  | 16 | TON | 0.28 | LB | TON | Section 6.2 of Permit 2499-107-0030-V-04 (as amended) and/or Test Report KR-11208. | Stack Test (no Control Efficiency used) | See Attachment A. See Section 6.2 of Permit 2499-107-0030-V-04 (as amended). See Stack Test Report KR-11208 (test dates October 4-6, 2022) on file with the agency. | 2023GADNR | 2023GADNR
13107 | Emanuel | 16967111 | 10700030 |  | LJR Forest Products | 321999 | All Other Miscellaneous Wood Product Manufacturing |  | 32.531 | -82.3382 | OP | 2023 | 07_PMB | Other process equipment | Pellet Mill |  |  |  | OP | 2023 | 07_PMB | 39999999 | Industrial Processes - NEC | Pellet Mill |  | OP | 2023 | 113500 | TON | Wood | O | 8736 |  |  |  | Volatile Organic Compounds | CAP |  | 17 | TON | 0.291 | LB | TON | Section 6.2 of Permit 2499-107-0030-V-04 (as amended) and/or Test Report KR-11208. | Stack Test (no Control Efficiency used) | See Attachment A. See Section 6.2 of Permit 2499-107-0030-V-04 (as amended). See Stack Test Report KR-11208 (test dates October 4-6, 2022) on file with the agency. | 2023GADNR | 2023GADNR
13107 | Emanuel | 16967111 | 10700030 |  | LJR Forest Products | 321999 | All Other Miscellaneous Wood Product Manufacturing |  | 32.531 | -82.3382 | OP | 2023 | 07_PMB | Other process equipment | Pellet Mill |  |  |  | OP | 2023 | 07_PMB | 39999999 | Industrial Processes - NEC | Pellet Mill |  | OP | 2023 | 113500 | TON | Wood | O | 8736 |  |  |  | PM2.5 Primary (Filt + Cond) | CAP |  | 16 | TON | 0.28 | LB | TON | Section 6.2 of Permit 2499-107-0030-V-04 (as amended) and/or Test Report KR-11208. | Stack Test (no Control Efficiency used) | See Attachment A. See Section 6.2 of Permit 2499-107-0030-V-04 (as amended). See Stack Test Report KR-11208 (test dates October 4-6, 2022) on file with the agency. | 2023GADNR | 2023GADNR
13107 | Emanuel | 16967111 | 10700030 |  | LJR Forest Products | 321999 | All Other Miscellaneous Wood Product Manufacturing |  | 32.531 | -82.3382 | OP | 2023 | 07_PMB | Other process equipment | Pellet Mill |  |  |  | OP | 2023 | 07_PMB | 39999999 | Industrial Processes - NEC | Pellet Mill |  | OP | 2023 | 113500 | TON | Wood | O | 8736 |  |  |  | PM10 Primary (Filt + Cond) | CAP |  | 16 | TON | 0.28 | LB | TON | Section 6.2 of Permit 2499-107-0030-V-04 (as amended) and/or Test Report KR-11208. | Stack Test (no Control Efficiency used) | See Attachment A. See Section 6.2 of Permit 2499-107-0030-V-04 (as amended). See Stack Test Report KR-11208 (test dates October 4-6, 2022) on file with the agency. | 2023GADNR | 2023GADNR
13107 | Emanuel | 16967111 | 10700030 |  | LJR Forest Products | 321999 | All Other Miscellaneous Wood Product Manufacturing |  | 32.531 | -82.3382 | OP | 2023 | 07_PMB | Other process equipment | Pellet Mill |  |  |  | OP | 2023 | 07_PMB | 39999999 | Industrial Processes - NEC | Pellet Mill |  | OP | 2023 | 113500 | TON | Wood | O | 8736 |  |  |  | PM10 Filterable | CAP |  | 9.6 | TON | 0.28 | LB | TON | Section 6.2 of Permit 2499-107-0030-V-04 (as amended) and/or Test Report KR-11208. | Stack Test (no Control Efficiency used) | See Attachment A. See Section 6.2 of Permit 2499-107-0030-V-04 (as amended). See Stack Test Report KR-11208 (test dates October 4-6, 2022) on file with the agency. | 2023GADNR | 2023GADNR
13107 | Emanuel | 16967111 | 10700030 |  | LJR Forest Products | 321999 | All Other Miscellaneous Wood Product Manufacturing |  | 32.531 | -82.3382 | OP | 2023 | 07_PMB | Other process equipment | Pellet Mill |  |  |  | OP | 2023 | 07_PMB | 39999999 | Industrial Processes - NEC | Pellet Mill |  | OP | 2023 | 113500 | TON | Wood | O | 8736 |  |  |  | PM2.5 Filterable | CAP |  | 9.6 | TON | 0.28 | LB | TON | Section 6.2 of Permit 2499-107-0030-V-04 (as amended) and/or Test Report KR-11208. | Stack Test (no Control Efficiency used) | See Attachment A. See Section 6.2 of Permit 2499-107-0030-V-04 (as amended). See Stack Test Report KR-11208 (test dates October 4-6, 2022) on file with the agency. | 2023GADNR | 2023GADNR
13107 | Emanuel | 16967111 | 10700030 |  | LJR Forest Products | 321999 | All Other Miscellaneous Wood Product Manufacturing |  | 32.531 | -82.3382 | OP | 2023 | 01_HMG | Other process equipment | Green Hammermill |  |  |  | OP | 2023 | 01_HMG | 39999999 | Industrial Processes - NEC | Green Hammermill |  | OP | 2023 | 200000 | TON | Wood | O | 8736 |  |  |  | Volatile Organic Compounds | CAP |  | 5 | TON | 0.05 | LB | TON | Section 6.2 of Permit 2499-107-0030-V-04 (as amended) and/or Test Report KR-11208. | Stack Test (no Control Efficiency used) | See Attachment A. See Section 6.2 of Permit 2499-107-0030-V-04 (as amended). See Stack Test Report KR-11208 (test dates October 4-6, 2022) on file with the agency. | 2023GADNR | 2023GADNR
13107 | Emanuel | 16967111 | 10700030 |  | LJR Forest Products | 321999 | All Other Miscellaneous Wood Product Manufacturing |  | 32.531 | -82.3382 | OP | 2023 | 02_HMF | Other process equipment | Fuel Hammermill |  |  |  | OP | 2023 | 02_HMF | 39999999 | Industrial Processes - NEC | Fuel Hammermill |  | OP | 2023 | 16984 | TON | Wood | O | 8736 |  |  |  | PM2.5 Primary (Filt + Cond) | CAP |  | 2 | TON | 0.28 | LB | TON | Section 6.2 of Permit 2499-107-0030-V-04 (as amended) and/or Test Report KR-11208. | Stack Test (no Control Efficiency used) | See Attachment A. See Section 6.2 of Permit 2499-107-0030-V-04 (as amended). See Stack Test Report KR-11208 (test dates October 4-6, 2022) on file with the agency. | 2023GADNR | 2023GADNR
13107 | Emanuel | 16967111 | 10700030 |  | LJR Forest Products | 321999 | All Other Miscellaneous Wood Product Manufacturing |  | 32.531 | -82.3382 | OP | 2023 | 02_HMF | Other process equipment | Fuel Hammermill |  |  |  | OP | 2023 | 02_HMF | 39999999 | Industrial Processes - NEC | Fuel Hammermill |  | OP | 2023 | 16984 | TON | Wood | O | 8736 |  |  |  | PM10 Primary (Filt + Cond) | CAP |  | 2 | TON | 0.28 | LB | TON | Section 6.2 of Permit 2499-107-0030-V-04 (as amended) and/or Test Report KR-11208. | Stack Test (no Control Efficiency used) | See Attachment A. See Section 6.2 of Permit 2499-107-0030-V-04 (as amended). See Stack Test Report KR-11208 (test dates October 4-6, 2022) on file with the agency. | 2023GADNR | 2023GADNR
13107 | Emanuel | 16967111 | 10700030 |  | LJR Forest Products | 321999 | All Other Miscellaneous Wood Product Manufacturing |  | 32.531 | -82.3382 | OP | 2023 | 02_HMF | Other process equipment | Fuel Hammermill |  |  |  | OP | 2023 | 02_HMF | 39999999 | Industrial Processes - NEC | Fuel Hammermill |  | OP | 2023 | 16984 | TON | Wood | O | 8736 |  |  |  | PM2.5 Filterable | CAP |  | 1.966 | TON | 0.28 | LB | TON | Section 6.2 of Permit 2499-107-0030-V-04 (as amended) and/or Test Report KR-11208. | Stack Test (no Control Efficiency used) | See Attachment A. See Section 6.2 of Permit 2499-107-0030-V-04 (as amended). See Stack Test Report KR-11208 (test dates October 4-6, 2022) on file with the agency. | 2023GADNR | 2023GADNR
13107 | Emanuel | 16967111 | 10700030 |  | LJR Forest Products | 321999 | All Other Miscellaneous Wood Product Manufacturing |  | 32.531 | -82.3382 | OP | 2023 | 02_HMF | Other process equipment | Fuel Hammermill |  |  |  | OP | 2023 | 02_HMF | 39999999 | Industrial Processes - NEC | Fuel Hammermill |  | OP | 2023 | 16984 | TON | Wood | O | 8736 |  |  |  | PM10 Filterable | CAP |  | 1.966 | TON | 0.28 | LB | TON | Section 6.2 of Permit 2499-107-0030-V-04 (as amended) and/or Test Report KR-11208. | Stack Test (no Control Efficiency used) | See Attachment A. See Section 6.2 of Permit 2499-107-0030-V-04 (as amended). See Stack Test Report KR-11208 (test dates October 4-6, 2022) on file with the agency. | 2023GADNR | 2023GADNR
13107 | Emanuel | 16967111 | 10700030 |  | LJR Forest Products | 321999 | All Other Miscellaneous Wood Product Manufacturing |  | 32.531 | -82.3382 | OP | 2023 | 05_DRY | Dry Rotary Dryer | Wood Dryer |  |  |  | OP | 2023 | 05_DRY | 30700683 | Industrial Processes - Pulp & Paper | Wood Dryer |  | OP | 2023 | 113225 | TON | Wood | O | 1176 |  |  |  | PM2.5 Primary (Filt + Cond) | CAP |  | 80 | TON | 1.42 | LB | TON | Section 6.2 of Permit 2499-107-0030-V-04 (as amended) and/or Test Report KR-11208. | Stack Test (no Control Efficiency used) | See Attachment A. See Section 6.2 of Permit 2499-107-0030-V-04 (as amended). See Stack Test Report KR-11208 (test dates October 4-6, 2022) on file with the agency. | 2023GADNR | 2023GADNR
13107 | Emanuel | 16967111 | 10700030 |  | LJR Forest Products | 321999 | All Other Miscellaneous Wood Product Manufacturing |  | 32.531 | -82.3382 | OP | 2023 | 05_DRY | Dry Rotary Dryer | Wood Dryer |  |  |  | OP | 2023 | 05_DRY | 30700683 | Industrial Processes - Pulp & Paper | Wood Dryer |  | OP | 2023 | 113225 | TON | Wood | O | 1176 |  |  |  | PM10 Filterable | CAP |  | 57.28 | TON | 0.71 | LB | TON | Section 6.2 of Permit 2499-107-0030-V-04 (as amended) and/or Test Report KR-11208. | Stack Test (no Control Efficiency used) | See Attachment A. See Section 6.2 of Permit 2499-107-0030-V-04 (as amended). See Stack Test Report KR-11208 (test dates October 4-6, 2022) on file with the agency. | 2023GADNR | 2023GADNR
13107 | Emanuel | 16967111 | 10700030 |  | LJR Forest Products | 321999 | All Other Miscellaneous Wood Product Manufacturing |  | 32.531 | -82.3382 | OP | 2023 | 05_DRY | Dry Rotary Dryer | Wood Dryer |  |  |  | OP | 2023 | 05_DRY | 30700683 | Industrial Processes - Pulp & Paper | Wood Dryer |  | OP | 2023 | 113225 | TON | Wood | O | 1176 |  |  |  | PM2.5 Filterable | CAP |  | 57.28 | TON | 0.71 | LB | TON | Section 6.2 of Permit 2499-107-0030-V-04 (as amended) and/or Test Report KR-11208. | Stack Test (no Control Efficiency used) | See Attachment A. See Section 6.2 of Permit 2499-107-0030-V-04 (as amended). See Stack Test Report KR-11208 (test dates October 4-6, 2022) on file with the agency. | 2023GADNR | 2023GADNR
13107 | Emanuel | 16967111 | 10700030 |  | LJR Forest Products | 321999 | All Other Miscellaneous Wood Product Manufacturing |  | 32.531 | -82.3382 | OP | 2023 | 05_DRY | Dry Rotary Dryer | Wood Dryer |  |  |  | OP | 2023 | 05_DRY | 30700683 | Industrial Processes - Pulp & Paper | Wood Dryer |  | OP | 2023 | 113225 | TON | Wood | O | 1176 |  |  |  | Volatile Organic Compounds | CAP |  | 159 | TON | 2.8 | LB | TON | Section 6.2 of Permit 2499-107-0030-V-04 (as amended) and/or Test Report KR-11208. | Stack Test (no Control Efficiency used) | See Attachment A. See Section 6.2 of Permit 2499-107-0030-V-04 (as amended). See Stack Test Report KR-11208 (test dates October 4-6, 2022) on file with the agency. | 2023GADNR | 2023GADNR
13107 | Emanuel | 16967111 | 10700030 |  | LJR Forest Products | 321999 | All Other Miscellaneous Wood Product Manufacturing |  | 32.531 | -82.3382 | OP | 2023 | 05_DRY | Dry Rotary Dryer | Wood Dryer |  |  |  | OP | 2023 | 05_DRY | 30700683 | Industrial Processes - Pulp & Paper | Wood Dryer |  | OP | 2023 | 113225 | TON | Wood | O | 1176 |  |  |  | PM10 Primary (Filt + Cond) | CAP |  | 80 | TON | 1.42 | LB | TON | Section 6.2 of Permit 2499-107-0030-V-04 (as amended) and/or Test Report KR-11208. | Stack Test (no Control Efficiency used) | See Attachment A. See Section 6.2 of Permit 2499-107-0030-V-04 (as amended). See Stack Test Report KR-11208 (test dates October 4-6, 2022) on file with the agency. | 2023GADNR | 2023GADNR
13107 | Emanuel | 16967111 | 10700030 |  | LJR Forest Products | 321999 | All Other Miscellaneous Wood Product Manufacturing |  | 32.531 | -82.3382 | OP | 2023 | 04_BUR | Furnace | Heat Source |  |  |  | OP | 2023 | 04_BUR | 10500209 | Fuel Comb - Comm/Institutional - Biomass | Heat Source |  | OP | 2023 | 113225 | TON | Wood | O | 8736 |  |  |  | Nitrogen Oxides | CAP |  | 215 | TON | 3.8 | LB | TON | Section 6.2 of Permit 2499-107-0030-V-04 (as amended) and/or Test Report KR-11208. | Stack Test (no Control Efficiency used) | See Attachment A. See Section 6.2 of Permit 2499-107-0030-V-04 (as amended). See Stack Test Report KR-11208 (test dates October 4-6, 2022) on file with the agency. | 2023GADNR | 2023GADNR
13107 | Emanuel | 16967111 | 10700030 |  | LJR Forest Products | 321999 | All Other Miscellaneous Wood Product Manufacturing |  | 32.531 | -82.3382 | OP | 2023 | 04_BUR | Furnace | Heat Source |  |  |  | OP | 2023 | 04_BUR | 10500209 | Fuel Comb - Comm/Institutional - Biomass | Heat Source |  | OP | 2023 | 113225 | TON | Wood | O | 8736 |  |  |  | Carbon Monoxide | CAP |  | 215 | TON | 3.8 | LB | TON | Section 6.2 of Permit 2499-107-0030-V-04 (as amended) and/or Test Report KR-11208. | Stack Test (no Control Efficiency used) | See Attachment A. See Section 6.2 of Permit 2499-107-0030-V-04 (as amended). See Stack Test Report KR-11208 (test dates October 4-6, 2022) on file with the agency. | 2023GADNR | 2023GADNR
13107 | Emanuel | 16967111 | 10700030 |  | LJR Forest Products | 321999 | All Other Miscellaneous Wood Product Manufacturing |  | 32.531 | -82.3382 | OP | 2023 | 04_BUR | Furnace | Heat Source |  |  |  | OP | 2023 | 04_BUR | 10500209 | Fuel Comb - Comm/Institutional - Biomass | Heat Source |  | OP | 2023 | 113225 | TON | Wood | O | 8736 |  |  |  | Sulfur Dioxide | CAP |  | 11.3225 | TON | 0.0005 | LB | LB | Material balance of S in fuel (sulfur in = sulfur out). | Material Balance | The site is not now (nor has the site ever been) a non-trivial source of SO2 emissions. To report SO2 emissions in the triennial emissions inventory defies all logic and reason. | 2023GADNR | 2023GADNR
13285 | Troup | 1789111 | 28500032 | 30240LVKCR300IN | Milliken & Co Live Oak/Milstar Complex | 314110 | Carpet and Rug Mills |  | 33.0159 | -85.0375 | OP | 2023 | VCA | Boiler | High Pressure Boiler #1 | 9.9 | E6BTU/HR | Date Unit Placedin Operation is close estimate | OP | 2023 | VCANG | 10200603 | Fuel Comb - Industrial Boilers, ICEs - Natural Gas | High Pressure Boiler #1 for Natural Gas | Process for Natural Gas | OP | 2023 | 79 | E6FT3SD | Natural Gas | I | 8400 |  |  |  | Carbon Monoxide | CAP |  | 3.318 | TON | 84 | LB | E6FT3SD | EPA. March, 1998. Section 1.4, Natural Gas Combustion. In: Compilation of Air Pollutant Emissi... | Emission Factor based on data available peer reviewed literature |  | 2023GADNR | 2023GADNR
13285 | Troup | 1789111 | 28500032 | 30240LVKCR300IN | Milliken & Co Live Oak/Milstar Complex | 314110 | Carpet and Rug Mills |  | 33.0159 | -85.0375 | OP | 2023 | VCA | Boiler | High Pressure Boiler #1 | 9.9 | E6BTU/HR | Date Unit Placedin Operation is close estimate | OP | 2023 | VCANG | 10200603 | Fuel Comb - Industrial Boilers, ICEs - Natural Gas | High Pressure Boiler #1 for Natural Gas | Process for Natural Gas | OP | 2023 | 79 | E6FT3SD | Natural Gas | I | 8400 |  |  |  | Sulfur Dioxide | CAP |  | 0.0237 | TON | 0.6 | LB | E6FT3S |  | USEPA Emission Factor (no Control Efficiency used) |  | 2023GADNR | 2023GADNR
13285 | Troup | 1789111 | 28500032 | 30240LVKCR300IN | Milliken & Co Live Oak/Milstar Complex | 314110 | Carpet and Rug Mills |  | 33.0159 | -85.0375 | OP | 2023 | VCA | Boiler | High Pressure Boiler #1 | 9.9 | E6BTU/HR | Date Unit Placedin Operation is close estimate | OP | 2023 | VCANG | 10200603 | Fuel Comb - Industrial Boilers, ICEs - Natural Gas | High Pressure Boiler #1 for Natural Gas | Process for Natural Gas | OP | 2023 | 79 | E6FT3SD | Natural Gas | I | 8400 |  |  |  | PM2.5 Primary (Filt + Cond) | CAP |  | 0.3002 | TON | 7.6 | LB | E6FT3SD | This emission factor was derived from other particulate matter emission factors. | USEPA Emission Factor (no Control Efficiency used) |  | 2023GADNR | 2023GADNR
13285 | Troup | 1789111 | 28500032 | 30240LVKCR300IN | Milliken & Co Live Oak/Milstar Complex | 314110 | Carpet and Rug Mills |  | 33.0159 | -85.0375 | OP | 2023 | VCA | Boiler | High Pressure Boiler #1 | 9.9 | E6BTU/HR | Date Unit Placedin Operation is close estimate | OP | 2023 | VCANG | 10200603 | Fuel Comb - Industrial Boilers, ICEs - Natural Gas | High Pressure Boiler #1 for Natural Gas | Process for Natural Gas | OP | 2023 | 79 | E6FT3SD | Natural Gas | I | 8400 |  |  |  | PM2.5 Filterable | CAP |  | 0.07505 | TON | 1.9 | LB | E6FT3SD | EPA. March, 1998. Section 1.4, Natural Gas Combustion. In: Compilation of Air Pollutant Emissi... | USEPA Emission Factor (no Control Efficiency used) |  | 2023GADNR | 2023GADNR
13285 | Troup | 1789111 | 28500032 | 30240LVKCR300IN | Milliken & Co Live Oak/Milstar Complex | 314110 | Carpet and Rug Mills |  | 33.0159 | -85.0375 | OP | 2023 | VCA | Boiler | High Pressure Boiler #1 | 9.9 | E6BTU/HR | Date Unit Placedin Operation is close estimate | OP | 2023 | VCANG | 10200603 | Fuel Comb - Industrial Boilers, ICEs - Natural Gas | High Pressure Boiler #1 for Natural Gas | Process for Natural Gas | OP | 2023 | 79 | E6FT3SD | Natural Gas | I | 8400 |  |  |  | PM Condensible | CAP |  | 0.22515 | TON | 5.7 | LB | E6FT3SD | EPA. March, 1998. Section 1.4, Natural Gas Combustion. In: Compilation of Air Pollutant Emissi... | USEPA Emission Factor (no Control Efficiency used) |  | 2023GADNR | 2023GADNR
13285 | Troup | 1789111 | 28500032 | 30240LVKCR300IN | Milliken & Co Live Oak/Milstar Complex | 314110 | Carpet and Rug Mills |  | 33.0159 | -85.0375 | OP | 2023 | VCA | Boiler | High Pressure Boiler #1 | 9.9 | E6BTU/HR | Date Unit Placedin Operation is close estimate | OP | 2023 | VCANG | 10200603 | Fuel Comb - Industrial Boilers, ICEs - Natural Gas | High Pressure Boiler #1 for Natural Gas | Process for Natural Gas | OP | 2023 | 79 | E6FT3SD | Natural Gas | I | 8400 |  |  |  | PM10 Filterable | CAP |  | 0.07505 | TON | 1.9 | LB | E6FT3SD | EPA. March, 1998. Section 1.4, Natural Gas Combustion. In: Compilation of Air Pollutant Emissi... | USEPA Emission Factor (no Control Efficiency used) |  | 2023GADNR | 2023GADNR
13285 | Troup | 1789111 | 28500032 | 30240LVKCR300IN | Milliken & Co Live Oak/Milstar Complex | 314110 | Carpet and Rug Mills |  | 33.0159 | -85.0375 | OP | 2023 | VCA | Boiler | High Pressure Boiler #1 | 9.9 | E6BTU/HR | Date Unit Placedin Operation is close estimate | OP | 2023 | VCANG | 10200603 | Fuel Comb - Industrial Boilers, ICEs - Natural Gas | High Pressure Boiler #1 for Natural Gas | Process for Natural Gas | OP | 2023 | 79 | E6FT3SD | Natural Gas | I | 8400 |  |  |  | PM10 Primary (Filt + Cond) | CAP |  | 0.3002 | TON | 7.6 | LB | E6FT3SD | This emission factor was derived from other particulate matter emission factors. | USEPA Emission Factor (no Control Efficiency used) |  | 2023GADNR | 2023GADNR
13285 | Troup | 1789111 | 28500032 | 30240LVKCR300IN | Milliken & Co Live Oak/Milstar Complex | 314110 | Carpet and Rug Mills |  | 33.0159 | -85.0375 | OP | 2023 | VCA | Boiler | High Pressure Boiler #1 | 9.9 | E6BTU/HR | Date Unit Placedin Operation is close estimate | OP | 2023 | VCANG | 10200603 | Fuel Comb - Industrial Boilers, ICEs - Natural Gas | High Pressure Boiler #1 for Natural Gas | Process for Natural Gas | OP | 2023 | 79 | E6FT3SD | Natural Gas | I | 8400 |  |  |  | Volatile Organic Compounds | CAP |  | 0.21725 | TON | 5.5 | LB | E6FT3SD | EPA. March, 1998. Section 1.4, Natural Gas Combustion. In: Compilation of Air Pollutant Emissi... | USEPA Emission Factor (no Control Efficiency used) |  | 2023GADNR | 2023GADNR
13285 | Troup | 1789111 | 28500032 | 30240LVKCR300IN | Milliken & Co Live Oak/Milstar Complex | 314110 | Carpet and Rug Mills |  | 33.0159 | -85.0375 | OP | 2023 | VCA | Boiler | High Pressure Boiler #1 | 9.9 | E6BTU/HR | Date Unit Placedin Operation is close estimate | OP | 2023 | VCANG | 10200603 | Fuel Comb - Industrial Boilers, ICEs - Natural Gas | High Pressure Boiler #1 for Natural Gas | Process for Natural Gas | OP | 2023 | 79 | E6FT3SD | Natural Gas | I | 8400 |  |  |  | Nitrogen Oxides | CAP |  | 3.95 | TON | 100 | LB | E6FT3SD | EPA. March, 1998. Section 1.4, Natural Gas Combustion. In: Compilation of Air Pollutant Emissi... | USEPA Emission Factor (no Control Efficiency used) |  | 2023GADNR | 2023GADNR
13285 | Troup | 1789111 | 28500032 | 30240LVKCR300IN | Milliken & Co Live Oak/Milstar Complex | 314110 | Carpet and Rug Mills |  | 33.0159 | -85.0375 | OP | 2023 | VCA | Boiler | High Pressure Boiler #1 | 9.9 | E6BTU/HR | Date Unit Placedin Operation is close estimate | OP | 2023 | VCANO2 | 10200503 | Fuel Comb - Industrial Boilers, ICEs - Oil | High Pressure Boiler #1 for #2 Oil | Process for #2 Oil | OP | 2023 | 496 | GAL | Distillate Oil | I | 8 |  |  |  | Carbon Monoxide | CAP |  | 0.00124 | TON | 5 | LB | E3GAL | EPA. September, 1998. Section 1.3, Fuel Oil Combustion. In: Compilation of Air Pollutant Emiss... | Emission Factor based on data available peer reviewed literature |  | 2023GADNR | 2023GADNR
13285 | Troup | 1789111 | 28500032 | 30240LVKCR300IN | Milliken & Co Live Oak/Milstar Complex | 314110 | Carpet and Rug Mills |  | 33.0159 | -85.0375 | OP | 2023 | VCA | Boiler | High Pressure Boiler #1 | 9.9 | E6BTU/HR | Date Unit Placedin Operation is close estimate | OP | 2023 | VCANO2 | 10200503 | Fuel Comb - Industrial Boilers, ICEs - Oil | High Pressure Boiler #1 for #2 Oil | Process for #2 Oil | OP | 2023 | 496 | GAL | Distillate Oil | I | 8 |  |  |  | PM10 Primary (Filt + Cond) | CAP |  | 0.00057 | TON | 2.3 | LB | E3GAL | This emission factor was derived from other particulate matter emission factors. | USEPA Emission Factor (no Control Efficiency used) |  | 2023GADNR | 2023GADNR
13285 | Troup | 1789111 | 28500032 | 30240LVKCR300IN | Milliken & Co Live Oak/Milstar Complex | 314110 | Carpet and Rug Mills |  | 33.0159 | -85.0375 | OP | 2023 | VCA | Boiler | High Pressure Boiler #1 | 9.9 | E6BTU/HR | Date Unit Placedin Operation is close estimate | OP | 2023 | VCANO2 | 10200503 | Fuel Comb - Industrial Boilers, ICEs - Oil | High Pressure Boiler #1 for #2 Oil | Process for #2 Oil | OP | 2023 | 496 | GAL | Distillate Oil | I | 8 |  |  |  | PM2.5 Filterable | CAP |  | 6.2e-05 | TON | 0.25 | LB | E3GAL | EPA. September, 1998. Section 1.3, Fuel Oil Combustion. In: Compilation of Air Pollutant Emiss... | USEPA Emission Factor (no Control Efficiency used) |  | 2023GADNR | 2023GADNR
13285 | Troup | 1789111 | 28500032 | 30240LVKCR300IN | Milliken & Co Live Oak/Milstar Complex | 314110 | Carpet and Rug Mills |  | 33.0159 | -85.0375 | OP | 2023 | VCA | Boiler | High Pressure Boiler #1 | 9.9 | E6BTU/HR | Date Unit Placedin Operation is close estimate | OP | 2023 | VCANO2 | 10200503 | Fuel Comb - Industrial Boilers, ICEs - Oil | High Pressure Boiler #1 for #2 Oil | Process for #2 Oil | OP | 2023 | 496 | GAL | Distillate Oil | I | 8 |  |  |  | PM Condensible | CAP |  | 0.000322 | TON | 1.3 | LB | E3GAL | EPA. September, 1998. Section 1.3, Fuel Oil Combustion. In: Compilation of Air Pollutant Emiss... | USEPA Emission Factor (no Control Efficiency used) |  | 2023GADNR | 2023GADNR
13285 | Troup | 1789111 | 28500032 | 30240LVKCR300IN | Milliken & Co Live Oak/Milstar Complex | 314110 | Carpet and Rug Mills |  | 33.0159 | -85.0375 | OP | 2023 | VCA | Boiler | High Pressure Boiler #1 | 9.9 | E6BTU/HR | Date Unit Placedin Operation is close estimate | OP | 2023 | VCANO2 | 10200503 | Fuel Comb - Industrial Boilers, ICEs - Oil | High Pressure Boiler #1 for #2 Oil | Process for #2 Oil | OP | 2023 | 496 | GAL | Distillate Oil | I | 8 |  |  |  | Volatile Organic Compounds | CAP |  | 5e-05 | TON | 0.2 | LB | E3GAL | AP-42 for NO2 Oil | Emission Factor based on data available peer reviewed literature |  | 2023GADNR | 2023GADNR
13285 | Troup | 1789111 | 28500032 | 30240LVKCR300IN | Milliken & Co Live Oak/Milstar Complex | 314110 | Carpet and Rug Mills |  | 33.0159 | -85.0375 | OP | 2023 | VCA | Boiler | High Pressure Boiler #1 | 9.9 | E6BTU/HR | Date Unit Placedin Operation is close estimate | OP | 2023 | VCANO2 | 10200503 | Fuel Comb - Industrial Boilers, ICEs - Oil | High Pressure Boiler #1 for #2 Oil | Process for #2 Oil | OP | 2023 | 496 | GAL | Distillate Oil | I | 8 |  |  |  | Nitrogen Oxides | CAP |  | 0.00496 | TON | 20 | LB | E3GAL | EPA. September, 1998. Section 1.3, Fuel Oil Combustion. In: Compilation of Air Pollutant Emiss... | USEPA Emission Factor (no Control Efficiency used) |  | 2023GADNR | 2023GADNR
13285 | Troup | 1789111 | 28500032 | 30240LVKCR300IN | Milliken & Co Live Oak/Milstar Complex | 314110 | Carpet and Rug Mills |  | 33.0159 | -85.0375 | OP | 2023 | VCA | Boiler | High Pressure Boiler #1 | 9.9 | E6BTU/HR | Date Unit Placedin Operation is close estimate | OP | 2023 | VCANO2 | 10200503 | Fuel Comb - Industrial Boilers, ICEs - Oil | High Pressure Boiler #1 for #2 Oil | Process for #2 Oil | OP | 2023 | 496 | GAL | Distillate Oil | I | 8 |  |  |  | PM2.5 Primary (Filt + Cond) | CAP |  | 0.000384 | TON | 1.55 | LB | E3GAL | This emission factor was derived from other particulate matter emission factors. | USEPA Emission Factor (no Control Efficiency used) |  | 2023GADNR | 2023GADNR
13285 | Troup | 1789111 | 28500032 | 30240LVKCR300IN | Milliken & Co Live Oak/Milstar Complex | 314110 | Carpet and Rug Mills |  | 33.0159 | -85.0375 | OP | 2023 | VCA | Boiler | High Pressure Boiler #1 | 9.9 | E6BTU/HR | Date Unit Placedin Operation is close estimate | OP | 2023 | VCANO2 | 10200503 | Fuel Comb - Industrial Boilers, ICEs - Oil | High Pressure Boiler #1 for #2 Oil | Process for #2 Oil | OP | 2023 | 496 | GAL | Distillate Oil | I | 8 |  |  |  | Sulfur Dioxide | CAP |  | 0.017608 | TON | 71 | LB | E3GAL | EPA. September, 1998. Section 1.3, Fuel Oil Combustion. In: Compilation of Air Pollutant Emiss... | USEPA Emission Factor (no Control Efficiency used) |  | 2023GADNR | 2023GADNR
13285 | Troup | 1789111 | 28500032 | 30240LVKCR300IN | Milliken & Co Live Oak/Milstar Complex | 314110 | Carpet and Rug Mills |  | 33.0159 | -85.0375 | OP | 2023 | VCA | Boiler | High Pressure Boiler #1 | 9.9 | E6BTU/HR | Date Unit Placedin Operation is close estimate | OP | 2023 | VCANO2 | 10200503 | Fuel Comb - Industrial Boilers, ICEs - Oil | High Pressure Boiler #1 for #2 Oil | Process for #2 Oil | OP | 2023 | 496 | GAL | Distillate Oil | I | 8 |  |  |  | PM10 Filterable | CAP |  | 0.000248 | TON | 1 | LB | E3GAL | EPA. September, 1998. Section 1.3, Fuel Oil Combustion. In: Compilation of Air Pollutant Emiss... | USEPA Emission Factor (no Control Efficiency used) |  | 2023GADNR | 2023GADNR
13285 | Troup | 1789111 | 28500032 | 30240LVKCR300IN | Milliken & Co Live Oak/Milstar Complex | 314110 | Carpet and Rug Mills |  | 33.0159 | -85.0375 | OP | 2023 | VDA | Boiler | High Pressure Boiler #2 | 9.9 | E6BTU/HR | Date unit Placed In Operation is close estimate | OP | 2023 | VDANG | 10200603 | Fuel Comb - Industrial Boilers, ICEs - Natural Gas | High Pressure Boiler #2 for Natural Gas | Process for Natural Gas | OP | 2023 | 79 | E6FT3SD | Natural Gas | I | 8568 |  |  |  | Carbon Monoxide | CAP |  | 3.318 | TON | 84 | LB | E6FT3SD | EPA. March, 1998. Section 1.4, Natural Gas Combustion. In: Compilation of Air Pollutant Emissi... | Emission Factor based on data available peer reviewed literature |  | 2023GADNR | 2023GADNR
13285 | Troup | 1789111 | 28500032 | 30240LVKCR300IN | Milliken & Co Live Oak/Milstar Complex | 314110 | Carpet and Rug Mills |  | 33.0159 | -85.0375 | OP | 2023 | VDA | Boiler | High Pressure Boiler #2 | 9.9 | E6BTU/HR | Date unit Placed In Operation is close estimate | OP | 2023 | VDANG | 10200603 | Fuel Comb - Industrial Boilers, ICEs - Natural Gas | High Pressure Boiler #2 for Natural Gas | Process for Natural Gas | OP | 2023 | 79 | E6FT3SD | Natural Gas | I | 8568 |  |  |  | Sulfur Dioxide | CAP |  | 0.0237 | TON | 0.6 | LB | E6FT3SD | AP-42 Nat gas | Emission Factor based on data available peer reviewed literature | Based on similar AP-42 emission factor. | 2023GADNR | 2023GADNR
13285 | Troup | 1789111 | 28500032 | 30240LVKCR300IN | Milliken & Co Live Oak/Milstar Complex | 314110 | Carpet and Rug Mills |  | 33.0159 | -85.0375 | OP | 2023 | VDA | Boiler | High Pressure Boiler #2 | 9.9 | E6BTU/HR | Date unit Placed In Operation is close estimate | OP | 2023 | VDANG | 10200603 | Fuel Comb - Industrial Boilers, ICEs - Natural Gas | High Pressure Boiler #2 for Natural Gas | Process for Natural Gas | OP | 2023 | 79 | E6FT3SD | Natural Gas | I | 8568 |  |  |  | PM Condensible | CAP |  | 0.22515 | TON | 5.7 | LB | E6FT3SD | EPA. March, 1998. Section 1.4, Natural Gas Combustion. In: Compilation of Air Pollutant Emissi... | USEPA Emission Factor (no Control Efficiency used) |  | 2023GADNR | 2023GADNR
13285 | Troup | 1789111 | 28500032 | 30240LVKCR300IN | Milliken & Co Live Oak/Milstar Complex | 314110 | Carpet and Rug Mills |  | 33.0159 | -85.0375 | OP | 2023 | VDA | Boiler | High Pressure Boiler #2 | 9.9 | E6BTU/HR | Date unit Placed In Operation is close estimate | OP | 2023 | VDANG | 10200603 | Fuel Comb - Industrial Boilers, ICEs - Natural Gas | High Pressure Boiler #2 for Natural Gas | Process for Natural Gas | OP | 2023 | 79 | E6FT3SD | Natural Gas | I | 8568 |  |  |  | PM2.5 Primary (Filt + Cond) | CAP |  | 0.3002 | TON | 7.6 | LB | E6FT3SD | This emission factor was derived from other particulate matter emission factors. | USEPA Emission Factor (no Control Efficiency used) |  | 2023GADNR | 2023GADNR
13285 | Troup | 1789111 | 28500032 | 30240LVKCR300IN | Milliken & Co Live Oak/Milstar Complex | 314110 | Carpet and Rug Mills |  | 33.0159 | -85.0375 | OP | 2023 | VDA | Boiler | High Pressure Boiler #2 | 9.9 | E6BTU/HR | Date unit Placed In Operation is close estimate | OP | 2023 | VDANG | 10200603 | Fuel Comb - Industrial Boilers, ICEs - Natural Gas | High Pressure Boiler #2 for Natural Gas | Process for Natural Gas | OP | 2023 | 79 | E6FT3SD | Natural Gas | I | 8568 |  |  |  | PM10 Filterable | CAP |  | 0.07505 | TON | 1.9 | LB | E6FT3SD | EPA. March, 1998. Section 1.4, Natural Gas Combustion. In: Compilation of Air Pollutant Emissi... | USEPA Emission Factor (no Control Efficiency used) |  | 2023GADNR | 2023GADNR
13285 | Troup | 1789111 | 28500032 | 30240LVKCR300IN | Milliken & Co Live Oak/Milstar Complex | 314110 | Carpet and Rug Mills |  | 33.0159 | -85.0375 | OP | 2023 | VDA | Boiler | High Pressure Boiler #2 | 9.9 | E6BTU/HR | Date unit Placed In Operation is close estimate | OP | 2023 | VDANG | 10200603 | Fuel Comb - Industrial Boilers, ICEs - Natural Gas | High Pressure Boiler #2 for Natural Gas | Process for Natural Gas | OP | 2023 | 79 | E6FT3SD | Natural Gas | I | 8568 |  |  |  | Nitrogen Oxides | CAP |  | 3.95 | TON | 100 | LB | E6FT3SD | EPA. March, 1998. Section 1.4, Natural Gas Combustion. In: Compilation of Air Pollutant Emissi... | USEPA Emission Factor (no Control Efficiency used) |  | 2023GADNR | 2023GADNR
13285 | Troup | 1789111 | 28500032 | 30240LVKCR300IN | Milliken & Co Live Oak/Milstar Complex | 314110 | Carpet and Rug Mills |  | 33.0159 | -85.0375 | OP | 2023 | VDA | Boiler | High Pressure Boiler #2 | 9.9 | E6BTU/HR | Date unit Placed In Operation is close estimate | OP | 2023 | VDANG | 10200603 | Fuel Comb - Industrial Boilers, ICEs - Natural Gas | High Pressure Boiler #2 for Natural Gas | Process for Natural Gas | OP | 2023 | 79 | E6FT3SD | Natural Gas | I | 8568 |  |  |  | PM10 Primary (Filt + Cond) | CAP |  | 0.3002 | TON | 7.6 | LB | E6FT3SD | This emission factor was derived from other particulate matter emission factors. | USEPA Emission Factor (no Control Efficiency used) |  | 2023GADNR | 2023GADNR
13285 | Troup | 1789111 | 28500032 | 30240LVKCR300IN | Milliken & Co Live Oak/Milstar Complex | 314110 | Carpet and Rug Mills |  | 33.0159 | -85.0375 | OP | 2023 | VDA | Boiler | High Pressure Boiler #2 | 9.9 | E6BTU/HR | Date unit Placed In Operation is close estimate | OP | 2023 | VDANG | 10200603 | Fuel Comb - Industrial Boilers, ICEs - Natural Gas | High Pressure Boiler #2 for Natural Gas | Process for Natural Gas | OP | 2023 | 79 | E6FT3SD | Natural Gas | I | 8568 |  |  |  | Volatile Organic Compounds | CAP |  | 0.21725 | TON | 5.5 | LB | E6FT3SD | EPA. March, 1998. Section 1.4, Natural Gas Combustion. In: Compilation of Air Pollutant Emissi... | USEPA Emission Factor (no Control Efficiency used) |  | 2023GADNR | 2023GADNR
13285 | Troup | 1789111 | 28500032 | 30240LVKCR300IN | Milliken & Co Live Oak/Milstar Complex | 314110 | Carpet and Rug Mills |  | 33.0159 | -85.0375 | OP | 2023 | VDA | Boiler | High Pressure Boiler #2 | 9.9 | E6BTU/HR | Date unit Placed In Operation is close estimate | OP | 2023 | VDANG | 10200603 | Fuel Comb - Industrial Boilers, ICEs - Natural Gas | High Pressure Boiler #2 for Natural Gas | Process for Natural Gas | OP | 2023 | 79 | E6FT3SD | Natural Gas | I | 8568 |  |  |  | PM2.5 Filterable | CAP |  | 0.07505 | TON | 1.9 | LB | E6FT3SD | EPA. March, 1998. Section 1.4, Natural Gas Combustion. In: Compilation of Air Pollutant Emissi... | USEPA Emission Factor (no Control Efficiency used) |  | 2023GADNR | 2023GADNR
13285 | Troup | 1789111 | 28500032 | 30240LVKCR300IN | Milliken & Co Live Oak/Milstar Complex | 314110 | Carpet and Rug Mills |  | 33.0159 | -85.0375 | OP | 2023 | VDA | Boiler | High Pressure Boiler #2 | 9.9 | E6BTU/HR | Date unit Placed In Operation is close estimate | OP | 2023 | VDALFG | 10200711 | Fuel Comb - Industrial Boilers, ICEs - Other | High Pressure Boiler #2 for Landfill Gas | Process for Landfill Gas | OP | 2023 | 0 | E6FT3S | Landfill Gas | I | 432 |  |  |  | Carbon Monoxide | CAP |  | 0 | TON | 2.9 | LB | E6FT3S | AP-42 Emission Factor for Landfill Gas | Emission Factor based on data available peer reviewed literature |  | 2023GADNR | 2023GADNR
13285 | Troup | 1789111 | 28500032 | 30240LVKCR300IN | Milliken & Co Live Oak/Milstar Complex | 314110 | Carpet and Rug Mills |  | 33.0159 | -85.0375 | OP | 2023 | VDA | Boiler | High Pressure Boiler #2 | 9.9 | E6BTU/HR | Date unit Placed In Operation is close estimate | OP | 2023 | VDALFG | 10200711 | Fuel Comb - Industrial Boilers, ICEs - Other | High Pressure Boiler #2 for Landfill Gas | Process for Landfill Gas | OP | 2023 | 0 | E6FT3S | Landfill Gas | I | 432 |  |  |  | PM10 Primary (Filt + Cond) | CAP |  | 0 | TON |  |  |  |  | Engineering Judgment | Based on similar AP-42 emission factor. | 2023GADNR | 2023GADNR
13285 | Troup | 1789111 | 28500032 | 30240LVKCR300IN | Milliken & Co Live Oak/Milstar Complex | 314110 | Carpet and Rug Mills |  | 33.0159 | -85.0375 | OP | 2023 | VDA | Boiler | High Pressure Boiler #2 | 9.9 | E6BTU/HR | Date unit Placed In Operation is close estimate | OP | 2023 | VDALFG | 10200711 | Fuel Comb - Industrial Boilers, ICEs - Other | High Pressure Boiler #2 for Landfill Gas | Process for Landfill Gas | OP | 2023 | 0 | E6FT3S | Landfill Gas | I | 432 |  |  |  | PM10 Filterable | CAP |  | 0 | TON |  |  |  |  | Engineering Judgment | Estimated based on known LFG PM factors and Nat Gas PM factors | 2023GADNR | 2023GADNR
13285 | Troup | 1789111 | 28500032 | 30240LVKCR300IN | Milliken & Co Live Oak/Milstar Complex | 314110 | Carpet and Rug Mills |  | 33.0159 | -85.0375 | OP | 2023 | VDA | Boiler | High Pressure Boiler #2 | 9.9 | E6BTU/HR | Date unit Placed In Operation is close estimate | OP | 2023 | VDALFG | 10200711 | Fuel Comb - Industrial Boilers, ICEs - Other | High Pressure Boiler #2 for Landfill Gas | Process for Landfill Gas | OP | 2023 | 0 | E6FT3S | Landfill Gas | I | 432 |  |  |  | PM Condensible | CAP |  | 0 | TON |  |  |  |  | Engineering Judgment | Estimated based on known LFG PM factors and Nat Gas PM factors | 2023GADNR | 2023GADNR
13285 | Troup | 1789111 | 28500032 | 30240LVKCR300IN | Milliken & Co Live Oak/Milstar Complex | 314110 | Carpet and Rug Mills |  | 33.0159 | -85.0375 | OP | 2023 | VDA | Boiler | High Pressure Boiler #2 | 9.9 | E6BTU/HR | Date unit Placed In Operation is close estimate | OP | 2023 | VDALFG | 10200711 | Fuel Comb - Industrial Boilers, ICEs - Other | High Pressure Boiler #2 for Landfill Gas | Process for Landfill Gas | OP | 2023 | 0 | E6FT3S | Landfill Gas | I | 432 |  |  |  | PM2.5 Filterable | CAP |  | 0 | TON |  |  |  |  | Engineering Judgment | Estimated based on known LFG PM factors and Nat Gas PM factors | 2023GADNR | 2023GADNR
13285 | Troup | 1789111 | 28500032 | 30240LVKCR300IN | Milliken & Co Live Oak/Milstar Complex | 314110 | Carpet and Rug Mills |  | 33.0159 | -85.0375 | OP | 2023 | VDA | Boiler | High Pressure Boiler #2 | 9.9 | E6BTU/HR | Date unit Placed In Operation is close estimate | OP | 2023 | VDALFG | 10200711 | Fuel Comb - Industrial Boilers, ICEs - Other | High Pressure Boiler #2 for Landfill Gas | Process for Landfill Gas | OP | 2023 | 0 | E6FT3S | Landfill Gas | I | 432 |  |  |  | PM2.5 Primary (Filt + Cond) | CAP |  | 0 | TON |  |  |  |  | Engineering Judgment | Based on similar AP-42 emission factor. | 2023GADNR | 2023GADNR
13285 | Troup | 1789111 | 28500032 | 30240LVKCR300IN | Milliken & Co Live Oak/Milstar Complex | 314110 | Carpet and Rug Mills |  | 33.0159 | -85.0375 | OP | 2023 | VDA | Boiler | High Pressure Boiler #2 | 9.9 | E6BTU/HR | Date unit Placed In Operation is close estimate | OP | 2023 | VDALFG | 10200711 | Fuel Comb - Industrial Boilers, ICEs - Other | High Pressure Boiler #2 for Landfill Gas | Process for Landfill Gas | OP | 2023 | 0 | E6FT3S | Landfill Gas | I | 432 |  |  |  | Sulfur Dioxide | CAP |  | 0 | TON |  |  |  |  | Engineering Judgment | Based on similar AP-42 emission factor. | 2023GADNR | 2023GADNR
13285 | Troup | 1789111 | 28500032 | 30240LVKCR300IN | Milliken & Co Live Oak/Milstar Complex | 314110 | Carpet and Rug Mills |  | 33.0159 | -85.0375 | OP | 2023 | VDA | Boiler | High Pressure Boiler #2 | 9.9 | E6BTU/HR | Date unit Placed In Operation is close estimate | OP | 2023 | VDALFG | 10200711 | Fuel Comb - Industrial Boilers, ICEs - Other | High Pressure Boiler #2 for Landfill Gas | Process for Landfill Gas | OP | 2023 | 0 | E6FT3S | Landfill Gas | I | 432 |  |  |  | Volatile Organic Compounds | CAP |  | 0 | TON |  |  |  |  | Engineering Judgment | Based on similar AP-42 emission factor. | 2023GADNR | 2023GADNR
13285 | Troup | 1789111 | 28500032 | 30240LVKCR300IN | Milliken & Co Live Oak/Milstar Complex | 314110 | Carpet and Rug Mills |  | 33.0159 | -85.0375 | OP | 2023 | VDA | Boiler | High Pressure Boiler #2 | 9.9 | E6BTU/HR | Date unit Placed In Operation is close estimate | OP | 2023 | VDALFG | 10200711 | Fuel Comb - Industrial Boilers, ICEs - Other | High Pressure Boiler #2 for Landfill Gas | Process for Landfill Gas | OP | 2023 | 0 | E6FT3S | Landfill Gas | I | 432 |  |  |  | Nitrogen Oxides | CAP |  | 0 | TON | 17.2 | LB | E6FT3S |  | USEPA Emission Factor (no Control Efficiency used) |  | 2023GADNR | 2023GADNR
13285 | Troup | 1789111 | 28500032 | 30240LVKCR300IN | Milliken & Co Live Oak/Milstar Complex | 314110 | Carpet and Rug Mills |  | 33.0159 | -85.0375 | OP | 2023 | VDA | Boiler | High Pressure Boiler #2 | 9.9 | E6BTU/HR | Date unit Placed In Operation is close estimate | OP | 2023 | VDANO2 | 10200503 | Fuel Comb - Industrial Boilers, ICEs - Oil | High Pressure Boiler #2 for #2 Oil | Process for #2 Oil | OP | 2023 | 496 | GAL | Distillate Oil | I | 8 |  |  |  | Carbon Monoxide | CAP |  | 0.00124 | TON | 5 | LB | E3GAL | EPA. September, 1998. Section 1.3, Fuel Oil Combustion. In: Compilation of Air Pollutant Emiss... | Emission Factor based on data available peer reviewed literature |  | 2023GADNR | 2023GADNR
13285 | Troup | 1789111 | 28500032 | 30240LVKCR300IN | Milliken & Co Live Oak/Milstar Complex | 314110 | Carpet and Rug Mills |  | 33.0159 | -85.0375 | OP | 2023 | VDA | Boiler | High Pressure Boiler #2 | 9.9 | E6BTU/HR | Date unit Placed In Operation is close estimate | OP | 2023 | VDANO2 | 10200503 | Fuel Comb - Industrial Boilers, ICEs - Oil | High Pressure Boiler #2 for #2 Oil | Process for #2 Oil | OP | 2023 | 496 | GAL | Distillate Oil | I | 8 |  |  |  | PM2.5 Filterable | CAP |  | 6.2e-05 | TON | 0.25 | LB | E3GAL | EPA. September, 1998. Section 1.3, Fuel Oil Combustion. In: Compilation of Air Pollutant Emiss... | USEPA Emission Factor (no Control Efficiency used) |  | 2023GADNR | 2023GADNR
13285 | Troup | 1789111 | 28500032 | 30240LVKCR300IN | Milliken & Co Live Oak/Milstar Complex | 314110 | Carpet and Rug Mills |  | 33.0159 | -85.0375 | OP | 2023 | VDA | Boiler | High Pressure Boiler #2 | 9.9 | E6BTU/HR | Date unit Placed In Operation is close estimate | OP | 2023 | VDANO2 | 10200503 | Fuel Comb - Industrial Boilers, ICEs - Oil | High Pressure Boiler #2 for #2 Oil | Process for #2 Oil | OP | 2023 | 496 | GAL | Distillate Oil | I | 8 |  |  |  | Nitrogen Oxides | CAP |  | 0.00496 | TON | 20 | LB | E3GAL | EPA. September, 1998. Section 1.3, Fuel Oil Combustion. In: Compilation of Air Pollutant Emiss... | USEPA Emission Factor (no Control Efficiency used) |  | 2023GADNR | 2023GADNR
13285 | Troup | 1789111 | 28500032 | 30240LVKCR300IN | Milliken & Co Live Oak/Milstar Complex | 314110 | Carpet and Rug Mills |  | 33.0159 | -85.0375 | OP | 2023 | VDA | Boiler | High Pressure Boiler #2 | 9.9 | E6BTU/HR | Date unit Placed In Operation is close estimate | OP | 2023 | VDANO2 | 10200503 | Fuel Comb - Industrial Boilers, ICEs - Oil | High Pressure Boiler #2 for #2 Oil | Process for #2 Oil | OP | 2023 | 496 | GAL | Distillate Oil | I | 8 |  |  |  | PM Condensible | CAP |  | 0.000322 | TON | 1.3 | LB | E3GAL | EPA. September, 1998. Section 1.3, Fuel Oil Combustion. In: Compilation of Air Pollutant Emiss... | USEPA Emission Factor (no Control Efficiency used) |  | 2023GADNR | 2023GADNR
13285 | Troup | 1789111 | 28500032 | 30240LVKCR300IN | Milliken & Co Live Oak/Milstar Complex | 314110 | Carpet and Rug Mills |  | 33.0159 | -85.0375 | OP | 2023 | VDA | Boiler | High Pressure Boiler #2 | 9.9 | E6BTU/HR | Date unit Placed In Operation is close estimate | OP | 2023 | VDANO2 | 10200503 | Fuel Comb - Industrial Boilers, ICEs - Oil | High Pressure Boiler #2 for #2 Oil | Process for #2 Oil | OP | 2023 | 496 | GAL | Distillate Oil | I | 8 |  |  |  | PM10 Filterable | CAP |  | 0.000248 | TON | 1 | LB | E3GAL | EPA. September, 1998. Section 1.3, Fuel Oil Combustion. In: Compilation of Air Pollutant Emiss... | USEPA Emission Factor (no Control Efficiency used) |  | 2023GADNR | 2023GADNR
13285 | Troup | 1789111 | 28500032 | 30240LVKCR300IN | Milliken & Co Live Oak/Milstar Complex | 314110 | Carpet and Rug Mills |  | 33.0159 | -85.0375 | OP | 2023 | VDA | Boiler | High Pressure Boiler #2 | 9.9 | E6BTU/HR | Date unit Placed In Operation is close estimate | OP | 2023 | VDANO2 | 10200503 | Fuel Comb - Industrial Boilers, ICEs - Oil | High Pressure Boiler #2 for #2 Oil | Process for #2 Oil | OP | 2023 | 496 | GAL | Distillate Oil | I | 8 |  |  |  | PM10 Primary (Filt + Cond) | CAP |  | 0.00057 | TON | 2.3 | LB | E3GAL | This emission factor was derived from other particulate matter emission factors. | USEPA Emission Factor (no Control Efficiency used) |  | 2023GADNR | 2023GADNR
13285 | Troup | 1789111 | 28500032 | 30240LVKCR300IN | Milliken & Co Live Oak/Milstar Complex | 314110 | Carpet and Rug Mills |  | 33.0159 | -85.0375 | OP | 2023 | VDA | Boiler | High Pressure Boiler #2 | 9.9 | E6BTU/HR | Date unit Placed In Operation is close estimate | OP | 2023 | VDANO2 | 10200503 | Fuel Comb - Industrial Boilers, ICEs - Oil | High Pressure Boiler #2 for #2 Oil | Process for #2 Oil | OP | 2023 | 496 | GAL | Distillate Oil | I | 8 |  |  |  | PM2.5 Primary (Filt + Cond) | CAP |  | 0.000384 | TON | 1.55 | LB | E3GAL | This emission factor was derived from other particulate matter emission factors. | USEPA Emission Factor (no Control Efficiency used) |  | 2023GADNR | 2023GADNR
13285 | Troup | 1789111 | 28500032 | 30240LVKCR300IN | Milliken & Co Live Oak/Milstar Complex | 314110 | Carpet and Rug Mills |  | 33.0159 | -85.0375 | OP | 2023 | VDA | Boiler | High Pressure Boiler #2 | 9.9 | E6BTU/HR | Date unit Placed In Operation is close estimate | OP | 2023 | VDANO2 | 10200503 | Fuel Comb - Industrial Boilers, ICEs - Oil | High Pressure Boiler #2 for #2 Oil | Process for #2 Oil | OP | 2023 | 496 | GAL | Distillate Oil | I | 8 |  |  |  | Sulfur Dioxide | CAP |  | 0.017608 | TON | 71 | LB | E3GAL | EPA. September, 1998. Section 1.3, Fuel Oil Combustion. In: Compilation of Air Pollutant Emiss... | USEPA Emission Factor (no Control Efficiency used) |  | 2023GADNR | 2023GADNR
13285 | Troup | 1789111 | 28500032 | 30240LVKCR300IN | Milliken & Co Live Oak/Milstar Complex | 314110 | Carpet and Rug Mills |  | 33.0159 | -85.0375 | OP | 2023 | VDA | Boiler | High Pressure Boiler #2 | 9.9 | E6BTU/HR | Date unit Placed In Operation is close estimate | OP | 2023 | VDANO2 | 10200503 | Fuel Comb - Industrial Boilers, ICEs - Oil | High Pressure Boiler #2 for #2 Oil | Process for #2 Oil | OP | 2023 | 496 | GAL | Distillate Oil | I | 8 |  |  |  | Volatile Organic Compounds | CAP |  | 5e-05 | TON | 0.2 | LB | E3GAL | AP-42 for No2 Oil | Emission Factor based on data available peer reviewed literature |  | 2023GADNR | 2023GADNR
13285 | Troup | 1789111 | 28500032 | 30240LVKCR300IN | Milliken & Co Live Oak/Milstar Complex | 314110 | Carpet and Rug Mills |  | 33.0159 | -85.0375 | OP | 2023 | VBA | Boiler | Low Pressure Boiler #2 | 43 | E6BTU/HR | Exact start up date is not known | OP | 2023 | VBANO6 | 10200402 | Fuel Comb - Industrial Boilers, ICEs - Oil | Low Pressure Boiler #2 for #6 Oil | Process for #6 Oil | OP | 2023 | 250 | GAL | Residual Oil | I | 2 |  |  |  | PM2.5 Primary (Filt + Cond) | CAP |  | 0.00073 | TON | 5.843 | LB | E3GAL | This emission factor was derived from other particulate matter emission factors. See Notes | Emission Factor based on data available peer reviewed literature | hard keyed sum of Fil and Cond due to sig fig issue | 2023GADNR | 2023GADNR
13285 | Troup | 1789111 | 28500032 | 30240LVKCR300IN | Milliken & Co Live Oak/Milstar Complex | 314110 | Carpet and Rug Mills |  | 33.0159 | -85.0375 | OP | 2023 | VBA | Boiler | Low Pressure Boiler #2 | 43 | E6BTU/HR | Exact start up date is not known | OP | 2023 | VBANO6 | 10200402 | Fuel Comb - Industrial Boilers, ICEs - Oil | Low Pressure Boiler #2 for #6 Oil | Process for #6 Oil | OP | 2023 | 250 | GAL | Residual Oil | I | 2 |  |  |  | Carbon Monoxide | CAP |  | 0.000625 | TON | 5 | LB | E3GAL | EPA. September, 1998. Section 1.3, Fuel Oil Combustion. In: Compilation of Air Pollutant Emiss... | Emission Factor based on data available peer reviewed literature |  | 2023GADNR | 2023GADNR
13285 | Troup | 1789111 | 28500032 | 30240LVKCR300IN | Milliken & Co Live Oak/Milstar Complex | 314110 | Carpet and Rug Mills |  | 33.0159 | -85.0375 | OP | 2023 | VBA | Boiler | Low Pressure Boiler #2 | 43 | E6BTU/HR | Exact start up date is not known | OP | 2023 | VBANO6 | 10200402 | Fuel Comb - Industrial Boilers, ICEs - Oil | Low Pressure Boiler #2 for #6 Oil | Process for #6 Oil | OP | 2023 | 250 | GAL | Residual Oil | I | 2 |  |  |  | PM Condensible | CAP |  | 0.000188 | TON | 1.5 | LB | E3GAL | EPA. September, 1998. Section 1.3, Fuel Oil Combustion. In: Compilation of Air Pollutant Emiss... | USEPA Emission Factor (no Control Efficiency used) |  | 2023GADNR | 2023GADNR
13285 | Troup | 1789111 | 28500032 | 30240LVKCR300IN | Milliken & Co Live Oak/Milstar Complex | 314110 | Carpet and Rug Mills |  | 33.0159 | -85.0375 | OP | 2023 | VBA | Boiler | Low Pressure Boiler #2 | 43 | E6BTU/HR | Exact start up date is not known | OP | 2023 | VBANO6 | 10200402 | Fuel Comb - Industrial Boilers, ICEs - Oil | Low Pressure Boiler #2 for #6 Oil | Process for #6 Oil | OP | 2023 | 250 | GAL | Residual Oil | I | 2 |  |  |  | Nitrogen Oxides | CAP |  | 0.006875 | TON | 55 | LB | E3GAL | EPA. September, 1998. Section 1.3, Fuel Oil Combustion. In: Compilation of Air Pollutant Emiss... | USEPA Emission Factor (no Control Efficiency used) |  | 2023GADNR | 2023GADNR
13285 | Troup | 1789111 | 28500032 | 30240LVKCR300IN | Milliken & Co Live Oak/Milstar Complex | 314110 | Carpet and Rug Mills |  | 33.0159 | -85.0375 | OP | 2023 | VBA | Boiler | Low Pressure Boiler #2 | 43 | E6BTU/HR | Exact start up date is not known | OP | 2023 | VBANO6 | 10200402 | Fuel Comb - Industrial Boilers, ICEs - Oil | Low Pressure Boiler #2 for #6 Oil | Process for #6 Oil | OP | 2023 | 250 | GAL | Residual Oil | I | 2 |  |  |  | Sulfur Dioxide | CAP |  | 0.0098125 | TON | 78.5 | LB | E3GAL | EPA. September, 1998. Section 1.3, Fuel Oil Combustion. In: Compilation of Air Pollutant Emiss... | USEPA Emission Factor (no Control Efficiency used) |  | 2023GADNR | 2023GADNR
13285 | Troup | 1789111 | 28500032 | 30240LVKCR300IN | Milliken & Co Live Oak/Milstar Complex | 314110 | Carpet and Rug Mills |  | 33.0159 | -85.0375 | OP | 2023 | VBA | Boiler | Low Pressure Boiler #2 | 43 | E6BTU/HR | Exact start up date is not known | OP | 2023 | VBANO6 | 10200402 | Fuel Comb - Industrial Boilers, ICEs - Oil | Low Pressure Boiler #2 for #6 Oil | Process for #6 Oil | OP | 2023 | 250 | GAL | Residual Oil | I | 2 |  |  |  | PM10 Primary (Filt + Cond) | CAP |  | 0.001021 | TON | 8.168 | LB | E3GAL | This emission factor was derived from other particulate matter emission factors. See Notes. | Emission Factor based on data available peer reviewed literature |  | 2023GADNR | 2023GADNR
13285 | Troup | 1789111 | 28500032 | 30240LVKCR300IN | Milliken & Co Live Oak/Milstar Complex | 314110 | Carpet and Rug Mills |  | 33.0159 | -85.0375 | OP | 2023 | VBA | Boiler | Low Pressure Boiler #2 | 43 | E6BTU/HR | Exact start up date is not known | OP | 2023 | VBANO6 | 10200402 | Fuel Comb - Industrial Boilers, ICEs - Oil | Low Pressure Boiler #2 for #6 Oil | Process for #6 Oil | OP | 2023 | 250 | GAL | Residual Oil | I | 2 |  |  |  | PM2.5 Filterable | CAP |  | 0.000292 | TON | 2.335 | LB | E3GAL | EPA. September, 1998. Section 1.3, Fuel Oil Combustion. In: Compilation of Air Pollutant Emiss... | USEPA Emission Factor (no Control Efficiency used) |  | 2023GADNR | 2023GADNR
13285 | Troup | 1789111 | 28500032 | 30240LVKCR300IN | Milliken & Co Live Oak/Milstar Complex | 314110 | Carpet and Rug Mills |  | 33.0159 | -85.0375 | OP | 2023 | VBA | Boiler | Low Pressure Boiler #2 | 43 | E6BTU/HR | Exact start up date is not known | OP | 2023 | VBANO6 | 10200402 | Fuel Comb - Industrial Boilers, ICEs - Oil | Low Pressure Boiler #2 for #6 Oil | Process for #6 Oil | OP | 2023 | 250 | GAL | Residual Oil | I | 2 |  |  |  | Volatile Organic Compounds | CAP |  | 4.8e-05 | TON | 0.28 | LB | E3GAL |  | USEPA Emission Factor (no Control Efficiency used) |  | 2023GADNR | 2023GADNR
13285 | Troup | 1789111 | 28500032 | 30240LVKCR300IN | Milliken & Co Live Oak/Milstar Complex | 314110 | Carpet and Rug Mills |  | 33.0159 | -85.0375 | OP | 2023 | VBA | Boiler | Low Pressure Boiler #2 | 43 | E6BTU/HR | Exact start up date is not known | OP | 2023 | VBANO6 | 10200402 | Fuel Comb - Industrial Boilers, ICEs - Oil | Low Pressure Boiler #2 for #6 Oil | Process for #6 Oil | OP | 2023 | 250 | GAL | Residual Oil | I | 2 |  |  |  | PM10 Filterable | CAP |  | 0.000448 | TON | 3.585 | LB | E3GAL | EPA. September, 1998. Section 1.3, Fuel Oil Combustion. In: Compilation of Air Pollutant Emiss... | USEPA Emission Factor (no Control Efficiency used) |  | 2023GADNR | 2023GADNR
13285 | Troup | 1789111 | 28500032 | 30240LVKCR300IN | Milliken & Co Live Oak/Milstar Complex | 314110 | Carpet and Rug Mills |  | 33.0159 | -85.0375 | OP | 2023 | VBA | Boiler | Low Pressure Boiler #2 | 43 | E6BTU/HR | Exact start up date is not known | OP | 2023 | VBANG | 10200602 | Fuel Comb - Industrial Boilers, ICEs - Natural Gas | Low Pressure Boiler #2 for Natural Gas | Process for Natural Gas | OP | 2023 | 51 | E6FT3SD | Natural Gas | I | 4872 |  |  |  | Carbon Monoxide | CAP |  | 2.142 | TON | 84 | LB | E6FT3SD | EPA. March, 1998. Section 1.4, Natural Gas Combustion. In: Compilation of Air Pollutant Emissi... | Emission Factor based on data available peer reviewed literature |  | 2023GADNR | 2023GADNR
13285 | Troup | 1789111 | 28500032 | 30240LVKCR300IN | Milliken & Co Live Oak/Milstar Complex | 314110 | Carpet and Rug Mills |  | 33.0159 | -85.0375 | OP | 2023 | VBA | Boiler | Low Pressure Boiler #2 | 43 | E6BTU/HR | Exact start up date is not known | OP | 2023 | VBANG | 10200602 | Fuel Comb - Industrial Boilers, ICEs - Natural Gas | Low Pressure Boiler #2 for Natural Gas | Process for Natural Gas | OP | 2023 | 51 | E6FT3SD | Natural Gas | I | 4872 |  |  |  | Sulfur Dioxide | CAP |  | 0.0153 | TON | 0.6 | LB | E6FT3SD | EPA. March, 1998. Section 1.4, Natural Gas Combustion. In: Compilation of Air Pollutant Emissi... | USEPA Emission Factor (no Control Efficiency used) |  | 2023GADNR | 2023GADNR
13285 | Troup | 1789111 | 28500032 | 30240LVKCR300IN | Milliken & Co Live Oak/Milstar Complex | 314110 | Carpet and Rug Mills |  | 33.0159 | -85.0375 | OP | 2023 | VBA | Boiler | Low Pressure Boiler #2 | 43 | E6BTU/HR | Exact start up date is not known | OP | 2023 | VBANG | 10200602 | Fuel Comb - Industrial Boilers, ICEs - Natural Gas | Low Pressure Boiler #2 for Natural Gas | Process for Natural Gas | OP | 2023 | 51 | E6FT3SD | Natural Gas | I | 4872 |  |  |  | Volatile Organic Compounds | CAP |  | 0.14025 | TON | 5.5 | LB | E6FT3SD | EPA. March, 1998. Section 1.4, Natural Gas Combustion. In: Compilation of Air Pollutant Emissi... | USEPA Emission Factor (no Control Efficiency used) |  | 2023GADNR | 2023GADNR
13285 | Troup | 1789111 | 28500032 | 30240LVKCR300IN | Milliken & Co Live Oak/Milstar Complex | 314110 | Carpet and Rug Mills |  | 33.0159 | -85.0375 | OP | 2023 | VBA | Boiler | Low Pressure Boiler #2 | 43 | E6BTU/HR | Exact start up date is not known | OP | 2023 | VBANG | 10200602 | Fuel Comb - Industrial Boilers, ICEs - Natural Gas | Low Pressure Boiler #2 for Natural Gas | Process for Natural Gas | OP | 2023 | 51 | E6FT3SD | Natural Gas | I | 4872 |  |  |  | PM2.5 Primary (Filt + Cond) | CAP |  | 0.1938 | TON | 7.6 | LB | E6FT3SD | This emission factor was derived from other particulate matter emission factors. | USEPA Emission Factor (no Control Efficiency used) |  | 2023GADNR | 2023GADNR
13285 | Troup | 1789111 | 28500032 | 30240LVKCR300IN | Milliken & Co Live Oak/Milstar Complex | 314110 | Carpet and Rug Mills |  | 33.0159 | -85.0375 | OP | 2023 | VBA | Boiler | Low Pressure Boiler #2 | 43 | E6BTU/HR | Exact start up date is not known | OP | 2023 | VBANG | 10200602 | Fuel Comb - Industrial Boilers, ICEs - Natural Gas | Low Pressure Boiler #2 for Natural Gas | Process for Natural Gas | OP | 2023 | 51 | E6FT3SD | Natural Gas | I | 4872 |  |  |  | PM10 Primary (Filt + Cond) | CAP |  | 0.1938 | TON | 7.6 | LB | E6FT3SD | This emission factor was derived from other particulate matter emission factors. | USEPA Emission Factor (no Control Efficiency used) |  | 2023GADNR | 2023GADNR
13285 | Troup | 1789111 | 28500032 | 30240LVKCR300IN | Milliken & Co Live Oak/Milstar Complex | 314110 | Carpet and Rug Mills |  | 33.0159 | -85.0375 | OP | 2023 | VBA | Boiler | Low Pressure Boiler #2 | 43 | E6BTU/HR | Exact start up date is not known | OP | 2023 | VBANG | 10200602 | Fuel Comb - Industrial Boilers, ICEs - Natural Gas | Low Pressure Boiler #2 for Natural Gas | Process for Natural Gas | OP | 2023 | 51 | E6FT3SD | Natural Gas | I | 4872 |  |  |  | Nitrogen Oxides | CAP |  | 2.55 | TON | 100 | LB | E6FT3SD | EPA. 1995. Section 1.4, Natural Gas Combustion. In: Compilation of Air Pollutant Emission Fact... | USEPA Emission Factor (no Control Efficiency used) |  | 2023GADNR | 2023GADNR
13285 | Troup | 1789111 | 28500032 | 30240LVKCR300IN | Milliken & Co Live Oak/Milstar Complex | 314110 | Carpet and Rug Mills |  | 33.0159 | -85.0375 | OP | 2023 | VBA | Boiler | Low Pressure Boiler #2 | 43 | E6BTU/HR | Exact start up date is not known | OP | 2023 | VBANG | 10200602 | Fuel Comb - Industrial Boilers, ICEs - Natural Gas | Low Pressure Boiler #2 for Natural Gas | Process for Natural Gas | OP | 2023 | 51 | E6FT3SD | Natural Gas | I | 4872 |  |  |  | PM Condensible | CAP |  | 0.14535 | TON | 5.7 | LB | E6FT3SD | EPA. March, 1998. Section 1.4, Natural Gas Combustion. In: Compilation of Air Pollutant Emissi... | USEPA Emission Factor (no Control Efficiency used) |  | 2023GADNR | 2023GADNR
13285 | Troup | 1789111 | 28500032 | 30240LVKCR300IN | Milliken & Co Live Oak/Milstar Complex | 314110 | Carpet and Rug Mills |  | 33.0159 | -85.0375 | OP | 2023 | VBA | Boiler | Low Pressure Boiler #2 | 43 | E6BTU/HR | Exact start up date is not known | OP | 2023 | VBANG | 10200602 | Fuel Comb - Industrial Boilers, ICEs - Natural Gas | Low Pressure Boiler #2 for Natural Gas | Process for Natural Gas | OP | 2023 | 51 | E6FT3SD | Natural Gas | I | 4872 |  |  |  | PM10 Filterable | CAP |  | 0.04845 | TON | 1.9 | LB | E6FT3SD | EPA. March, 1998. Section 1.4, Natural Gas Combustion. In: Compilation of Air Pollutant Emissi... | USEPA Emission Factor (no Control Efficiency used) |  | 2023GADNR | 2023GADNR
13285 | Troup | 1789111 | 28500032 | 30240LVKCR300IN | Milliken & Co Live Oak/Milstar Complex | 314110 | Carpet and Rug Mills |  | 33.0159 | -85.0375 | OP | 2023 | VBA | Boiler | Low Pressure Boiler #2 | 43 | E6BTU/HR | Exact start up date is not known | OP | 2023 | VBANG | 10200602 | Fuel Comb - Industrial Boilers, ICEs - Natural Gas | Low Pressure Boiler #2 for Natural Gas | Process for Natural Gas | OP | 2023 | 51 | E6FT3SD | Natural Gas | I | 4872 |  |  |  | PM2.5 Filterable | CAP |  | 0.04845 | TON | 1.9 | LB | E6FT3SD | EPA. March, 1998. Section 1.4, Natural Gas Combustion. In: Compilation of Air Pollutant Emissi... | USEPA Emission Factor (no Control Efficiency used) |  | 2023GADNR | 2023GADNR
13285 | Troup | 1789111 | 28500032 | 30240LVKCR300IN | Milliken & Co Live Oak/Milstar Complex | 314110 | Carpet and Rug Mills |  | 33.0159 | -85.0375 | OP | 2023 | RAA | Other process equipment | Mixer Group |  |  | Date Unit Placed In Operation is close estimate | OP |  | RAA | 33000303 | Industrial Processes - NEC | Mixer Group | Emissions from product only | OP | 2023 | 45.3 | E6LB | Coating Material | I | 7488 |  |  |  | 4,4-Methylenediphenyl Diisocyanate | HAP | HAP-VOC | 0.65 | LB |  |  |  |  | Engineering Judgment | Based on mass balance calculation. | 2023GADNR | 2023GADNR
13285 | Troup | 1789111 | 28500032 | 30240LVKCR300IN | Milliken & Co Live Oak/Milstar Complex | 314110 | Carpet and Rug Mills |  | 33.0159 | -85.0375 | OP | 2023 | RAA | Other process equipment | Mixer Group |  |  | Date Unit Placed In Operation is close estimate | OP |  | RAA | 33000303 | Industrial Processes - NEC | Mixer Group | Emissions from product only | OP | 2023 | 45.3 | E6LB | Coating Material | I | 7488 |  |  |  | Volatile Organic Compounds | CAP |  | 1.88 | TON |  |  |  |  | Material Balance |  | 2023GADNR | 2023GADNR
13285 | Troup | 1789111 | 28500032 | 30240LVKCR300IN | Milliken & Co Live Oak/Milstar Complex | 314110 | Carpet and Rug Mills |  | 33.0159 | -85.0375 | OP | 2023 | EAA | Other process equipment | Range 101 |  |  | Date Unit Placed in Operation is close estimate | OP |  | EAA | 33000301 | Industrial Processes - NEC | Range 101 Product | Emissions from Product only | OP | 2023 | 19.8 | E6FT2 | Carpet | I | 1555 |  |  |  | Volatile Organic Compounds | CAP |  | 0.977 | TON |  |  |  |  | Material Balance |  | 2023GADNR | 2023GADNR
13285 | Troup | 1789111 | 28500032 | 30240LVKCR300IN | Milliken & Co Live Oak/Milstar Complex | 314110 | Carpet and Rug Mills |  | 33.0159 | -85.0375 | OP | 2023 | EAA | Other process equipment | Range 101 |  |  | Date Unit Placed in Operation is close estimate | OP |  | EAAF | 39900601 | Industrial Processes - NEC | Range 101 fuel | Emissions from fuel use only | OP | 2023 | 20.3 | E6FT3S | Natural Gas | I | 1555 |  |  |  | PM10 Primary (Filt + Cond) | CAP |  | 0.07714 | TON | 7.6 | LB | E6FT3S | AP-42 Emission Factor for Natural Gas | Emission Factor based on data available peer reviewed literature |  | 2023GADNR | 2023GADNR
13285 | Troup | 1789111 | 28500032 | 30240LVKCR300IN | Milliken & Co Live Oak/Milstar Complex | 314110 | Carpet and Rug Mills |  | 33.0159 | -85.0375 | OP | 2023 | EAA | Other process equipment | Range 101 |  |  | Date Unit Placed in Operation is close estimate | OP |  | EAAF | 39900601 | Industrial Processes - NEC | Range 101 fuel | Emissions from fuel use only | OP | 2023 | 20.3 | E6FT3S | Natural Gas | I | 1555 |  |  |  | PM2.5 Filterable | CAP |  | 0.019285 | TON | 1.9 | LB | E6FT3S | AP-42 Emission Factor for Natural Gas | Emission Factor based on data available peer reviewed literature |  | 2023GADNR | 2023GADNR
13285 | Troup | 1789111 | 28500032 | 30240LVKCR300IN | Milliken & Co Live Oak/Milstar Complex | 314110 | Carpet and Rug Mills |  | 33.0159 | -85.0375 | OP | 2023 | EAA | Other process equipment | Range 101 |  |  | Date Unit Placed in Operation is close estimate | OP |  | EAAF | 39900601 | Industrial Processes - NEC | Range 101 fuel | Emissions from fuel use only | OP | 2023 | 20.3 | E6FT3S | Natural Gas | I | 1555 |  |  |  | PM10 Filterable | CAP |  | 0.019285 | TON | 1.9 | LB | E6FT3S | AP-42 Emission Factor for Natural Gas | Emission Factor based on data available peer reviewed literature |  | 2023GADNR | 2023GADNR
13285 | Troup | 1789111 | 28500032 | 30240LVKCR300IN | Milliken & Co Live Oak/Milstar Complex | 314110 | Carpet and Rug Mills |  | 33.0159 | -85.0375 | OP | 2023 | EAA | Other process equipment | Range 101 |  |  | Date Unit Placed in Operation is close estimate | OP |  | EAAF | 39900601 | Industrial Processes - NEC | Range 101 fuel | Emissions from fuel use only | OP | 2023 | 20.3 | E6FT3S | Natural Gas | I | 1555 |  |  |  | PM Condensible | CAP |  | 0.057855 | TON | 5.7 | LB | E6FT3S | AP-42 Emission factor for Natural Gas | Emission Factor based on data available peer reviewed literature |  | 2023GADNR | 2023GADNR
13285 | Troup | 1789111 | 28500032 | 30240LVKCR300IN | Milliken & Co Live Oak/Milstar Complex | 314110 | Carpet and Rug Mills |  | 33.0159 | -85.0375 | OP | 2023 | EAA | Other process equipment | Range 101 |  |  | Date Unit Placed in Operation is close estimate | OP |  | EAAF | 39900601 | Industrial Processes - NEC | Range 101 fuel | Emissions from fuel use only | OP | 2023 | 20.3 | E6FT3S | Natural Gas | I | 1555 |  |  |  | Nitrogen Oxides | CAP |  | 1.015 | TON | 100 | LB | E6FT3S | AP-42 Emission factor for Natural Gas | Emission Factor based on data available peer reviewed literature |  | 2023GADNR | 2023GADNR
13285 | Troup | 1789111 | 28500032 | 30240LVKCR300IN | Milliken & Co Live Oak/Milstar Complex | 314110 | Carpet and Rug Mills |  | 33.0159 | -85.0375 | OP | 2023 | EAA | Other process equipment | Range 101 |  |  | Date Unit Placed in Operation is close estimate | OP |  | EAAF | 39900601 | Industrial Processes - NEC | Range 101 fuel | Emissions from fuel use only | OP | 2023 | 20.3 | E6FT3S | Natural Gas | I | 1555 |  |  |  | Carbon Monoxide | CAP |  | 0.8526 | TON | 84 | LB | E6FT3S | AP-42 Natural Gas Factor | Emission Factor based on data available peer reviewed literature |  | 2023GADNR | 2023GADNR
13285 | Troup | 1789111 | 28500032 | 30240LVKCR300IN | Milliken & Co Live Oak/Milstar Complex | 314110 | Carpet and Rug Mills |  | 33.0159 | -85.0375 | OP | 2023 | EAA | Other process equipment | Range 101 |  |  | Date Unit Placed in Operation is close estimate | OP |  | EAAF | 39900601 | Industrial Processes - NEC | Range 101 fuel | Emissions from fuel use only | OP | 2023 | 20.3 | E6FT3S | Natural Gas | I | 1555 |  |  |  | Volatile Organic Compounds | CAP |  | 0.055825 | TON | 5.5 | LB | E6FT3S | AP-42 Emission Factor for Natural Gas | Emission Factor based on data available peer reviewed literature |  | 2023GADNR | 2023GADNR
13285 | Troup | 1789111 | 28500032 | 30240LVKCR300IN | Milliken & Co Live Oak/Milstar Complex | 314110 | Carpet and Rug Mills |  | 33.0159 | -85.0375 | OP | 2023 | EAA | Other process equipment | Range 101 |  |  | Date Unit Placed in Operation is close estimate | OP |  | EAAF | 39900601 | Industrial Processes - NEC | Range 101 fuel | Emissions from fuel use only | OP | 2023 | 20.3 | E6FT3S | Natural Gas | I | 1555 |  |  |  | Sulfur Dioxide | CAP |  | 0.00609 | TON | 0.6 | LB | E6FT3S | AP-42 Emission Factor for Natural Gas | Emission Factor based on data available peer reviewed literature |  | 2023GADNR | 2023GADNR
13285 | Troup | 1789111 | 28500032 | 30240LVKCR300IN | Milliken & Co Live Oak/Milstar Complex | 314110 | Carpet and Rug Mills |  | 33.0159 | -85.0375 | OP | 2023 | EAA | Other process equipment | Range 101 |  |  | Date Unit Placed in Operation is close estimate | OP |  | EAAF | 39900601 | Industrial Processes - NEC | Range 101 fuel | Emissions from fuel use only | OP | 2023 | 20.3 | E6FT3S | Natural Gas | I | 1555 |  |  |  | PM2.5 Primary (Filt + Cond) | CAP |  | 0.07714 | TON | 7.6 | LB | E6FT3S | AP-42 Emission Factor for Natural Gas | Emission Factor based on data available peer reviewed literature |  | 2023GADNR | 2023GADNR
13285 | Troup | 1789111 | 28500032 | 30240LVKCR300IN | Milliken & Co Live Oak/Milstar Complex | 314110 | Carpet and Rug Mills |  | 33.0159 | -85.0375 | OP | 2023 | LAA | Other process equipment | Range 703 |  |  | Date Unit Placed In Operation is close estimate | OP | 2023 | LAA | 33000301 | Industrial Processes - NEC | Range 703 Product | Emissions from product only | OP | 2023 | 29.3 | E6FT2 | Carpet | I | 1468 |  |  |  | Volatile Organic Compounds | CAP |  | 6.74 | TON |  |  |  |  | Material Balance |  | 2023GADNR | 2023GADNR
13285 | Troup | 1789111 | 28500032 | 30240LVKCR300IN | Milliken & Co Live Oak/Milstar Complex | 314110 | Carpet and Rug Mills |  | 33.0159 | -85.0375 | OP | 2023 | LAA | Other process equipment | Range 703 |  |  | Date Unit Placed In Operation is close estimate | OP | 2023 | LAAF | 39900601 | Industrial Processes - NEC | Range 703 fuel | Emissions from fuel use only | OP | 2023 | 29.9 | E6FT3S | Natural Gas | I | 1468 |  |  |  | Volatile Organic Compounds | CAP |  | 0.082225 | TON | 5.5 | LB | E6FT3S | AP-42 Emission factor for natural gas | Emission Factor based on data available peer reviewed literature |  | 2023GADNR | 2023GADNR
13285 | Troup | 1789111 | 28500032 | 30240LVKCR300IN | Milliken & Co Live Oak/Milstar Complex | 314110 | Carpet and Rug Mills |  | 33.0159 | -85.0375 | OP | 2023 | LAA | Other process equipment | Range 703 |  |  | Date Unit Placed In Operation is close estimate | OP | 2023 | LAAF | 39900601 | Industrial Processes - NEC | Range 703 fuel | Emissions from fuel use only | OP | 2023 | 29.9 | E6FT3S | Natural Gas | I | 1468 |  |  |  | Sulfur Dioxide | CAP |  | 0.00897 | TON | 0.6 | LB | E6FT3S | AP-42 Emission factor for natural gas | Emission Factor based on data available peer reviewed literature |  | 2023GADNR | 2023GADNR
13285 | Troup | 1789111 | 28500032 | 30240LVKCR300IN | Milliken & Co Live Oak/Milstar Complex | 314110 | Carpet and Rug Mills |  | 33.0159 | -85.0375 | OP | 2023 | LAA | Other process equipment | Range 703 |  |  | Date Unit Placed In Operation is close estimate | OP | 2023 | LAAF | 39900601 | Industrial Processes - NEC | Range 703 fuel | Emissions from fuel use only | OP | 2023 | 29.9 | E6FT3S | Natural Gas | I | 1468 |  |  |  | PM2.5 Filterable | CAP |  | 0.028405 | TON | 1.9 | LB | E6FT3S | AP-42 emission factor for natural gas | Emission Factor based on data available peer reviewed literature |  | 2023GADNR | 2023GADNR
13285 | Troup | 1789111 | 28500032 | 30240LVKCR300IN | Milliken & Co Live Oak/Milstar Complex | 314110 | Carpet and Rug Mills |  | 33.0159 | -85.0375 | OP | 2023 | LAA | Other process equipment | Range 703 |  |  | Date Unit Placed In Operation is close estimate | OP | 2023 | LAAF | 39900601 | Industrial Processes - NEC | Range 703 fuel | Emissions from fuel use only | OP | 2023 | 29.9 | E6FT3S | Natural Gas | I | 1468 |  |  |  | PM10 Filterable | CAP |  | 0.028405 | TON | 1.9 | LB | E6FT3S | AP-42 emission factor for natural gas | Emission Factor based on data available peer reviewed literature |  | 2023GADNR | 2023GADNR
13285 | Troup | 1789111 | 28500032 | 30240LVKCR300IN | Milliken & Co Live Oak/Milstar Complex | 314110 | Carpet and Rug Mills |  | 33.0159 | -85.0375 | OP | 2023 | LAA | Other process equipment | Range 703 |  |  | Date Unit Placed In Operation is close estimate | OP | 2023 | LAAF | 39900601 | Industrial Processes - NEC | Range 703 fuel | Emissions from fuel use only | OP | 2023 | 29.9 | E6FT3S | Natural Gas | I | 1468 |  |  |  | PM Condensible | CAP |  | 0.085215 | TON | 5.7 | LB | E6FT3S | AP-42 Emission factor for natural gas | Emission Factor based on data available peer reviewed literature |  | 2023GADNR | 2023GADNR
13285 | Troup | 1789111 | 28500032 | 30240LVKCR300IN | Milliken & Co Live Oak/Milstar Complex | 314110 | Carpet and Rug Mills |  | 33.0159 | -85.0375 | OP | 2023 | LAA | Other process equipment | Range 703 |  |  | Date Unit Placed In Operation is close estimate | OP | 2023 | LAAF | 39900601 | Industrial Processes - NEC | Range 703 fuel | Emissions from fuel use only | OP | 2023 | 29.9 | E6FT3S | Natural Gas | I | 1468 |  |  |  | Carbon Monoxide | CAP |  | 1.2558 | TON | 84 | LB | E6FT3S | AP-42 Emission factor for natural gas | Emission Factor based on data available peer reviewed literature |  | 2023GADNR | 2023GADNR
13285 | Troup | 1789111 | 28500032 | 30240LVKCR300IN | Milliken & Co Live Oak/Milstar Complex | 314110 | Carpet and Rug Mills |  | 33.0159 | -85.0375 | OP | 2023 | LAA | Other process equipment | Range 703 |  |  | Date Unit Placed In Operation is close estimate | OP | 2023 | LAAF | 39900601 | Industrial Processes - NEC | Range 703 fuel | Emissions from fuel use only | OP | 2023 | 29.9 | E6FT3S | Natural Gas | I | 1468 |  |  |  | Nitrogen Oxides | CAP |  | 1.495 | TON | 100 | LB | E6FT3S | AP-42 Emission Factor for Natural Gas | Emission Factor based on data available peer reviewed literature |  | 2023GADNR | 2023GADNR
13285 | Troup | 1789111 | 28500032 | 30240LVKCR300IN | Milliken & Co Live Oak/Milstar Complex | 314110 | Carpet and Rug Mills |  | 33.0159 | -85.0375 | OP | 2023 | LAA | Other process equipment | Range 703 |  |  | Date Unit Placed In Operation is close estimate | OP | 2023 | LAAF | 39900601 | Industrial Processes - NEC | Range 703 fuel | Emissions from fuel use only | OP | 2023 | 29.9 | E6FT3S | Natural Gas | I | 1468 |  |  |  | PM2.5 Primary (Filt + Cond) | CAP |  | 0.11362 | TON | 7.6 | LB | E6FT3S | AP-42 Nat Gas Factor | Emission Factor based on data available peer reviewed literature |  | 2023GADNR | 2023GADNR
13285 | Troup | 1789111 | 28500032 | 30240LVKCR300IN | Milliken & Co Live Oak/Milstar Complex | 314110 | Carpet and Rug Mills |  | 33.0159 | -85.0375 | OP | 2023 | LAA | Other process equipment | Range 703 |  |  | Date Unit Placed In Operation is close estimate | OP | 2023 | LAAF | 39900601 | Industrial Processes - NEC | Range 703 fuel | Emissions from fuel use only | OP | 2023 | 29.9 | E6FT3S | Natural Gas | I | 1468 |  |  |  | PM10 Primary (Filt + Cond) | CAP |  | 0.11362 | TON | 7.6 | LB | E6FT3S | AP-42 Emission Factor for Natural Gas | Emission Factor based on data available peer reviewed literature |  | 2023GADNR | 2023GADNR
13285 | Troup | 1789111 | 28500032 | 30240LVKCR300IN | Milliken & Co Live Oak/Milstar Complex | 314110 | Carpet and Rug Mills |  | 33.0159 | -85.0375 | OP | 2023 | VAA | Boiler | Low Pressure Boiler #1 | 43 | E6BTU/HR | Exact start up date not known | OP | 2023 | VAANO6 | 10200402 | Fuel Comb - Industrial Boilers, ICEs - Oil | Low Pressure Boiler #1 for #6 Oil | Process for #6 Oil | OP | 2023 | 250 | GAL | Residual Oil | I | 1 |  |  |  | Carbon Monoxide | CAP |  | 0.000625 | TON | 5 | LB | E3GAL | EPA. September, 1998. Section 1.3, Fuel Oil Combustion. In: Compilation of Air Pollutant Emiss... | Emission Factor based on data available peer reviewed literature |  | 2023GADNR | 2023GADNR
13285 | Troup | 1789111 | 28500032 | 30240LVKCR300IN | Milliken & Co Live Oak/Milstar Complex | 314110 | Carpet and Rug Mills |  | 33.0159 | -85.0375 | OP | 2023 | VAA | Boiler | Low Pressure Boiler #1 | 43 | E6BTU/HR | Exact start up date not known | OP | 2023 | VAANO6 | 10200402 | Fuel Comb - Industrial Boilers, ICEs - Oil | Low Pressure Boiler #1 for #6 Oil | Process for #6 Oil | OP | 2023 | 250 | GAL | Residual Oil | I | 1 |  |  |  | Volatile Organic Compounds | CAP |  | 3.5e-05 | TON | 0.28 | LB | E3GAL | AP-42 Factor for Fuel Oil | Emission Factor based on data available peer reviewed literature |  | 2023GADNR | 2023GADNR
13285 | Troup | 1789111 | 28500032 | 30240LVKCR300IN | Milliken & Co Live Oak/Milstar Complex | 314110 | Carpet and Rug Mills |  | 33.0159 | -85.0375 | OP | 2023 | VAA | Boiler | Low Pressure Boiler #1 | 43 | E6BTU/HR | Exact start up date not known | OP | 2023 | VAANO6 | 10200402 | Fuel Comb - Industrial Boilers, ICEs - Oil | Low Pressure Boiler #1 for #6 Oil | Process for #6 Oil | OP | 2023 | 250 | GAL | Residual Oil | I | 1 |  |  |  | Nitrogen Oxides | CAP |  | 0.006875 | TON | 55 | LB | E3GAL | EPA. September, 1998. Section 1.3, Fuel Oil Combustion. In: Compilation of Air Pollutant Emiss... | USEPA Emission Factor (no Control Efficiency used) |  | 2023GADNR | 2023GADNR
13285 | Troup | 1789111 | 28500032 | 30240LVKCR300IN | Milliken & Co Live Oak/Milstar Complex | 314110 | Carpet and Rug Mills |  | 33.0159 | -85.0375 | OP | 2023 | VAA | Boiler | Low Pressure Boiler #1 | 43 | E6BTU/HR | Exact start up date not known | OP | 2023 | VAANO6 | 10200402 | Fuel Comb - Industrial Boilers, ICEs - Oil | Low Pressure Boiler #1 for #6 Oil | Process for #6 Oil | OP | 2023 | 250 | GAL | Residual Oil | I | 1 |  |  |  | PM Condensible | CAP |  | 0.000188 | TON | 1.5 | LB | E3GAL | EPA. September, 1998. Section 1.3, Fuel Oil Combustion. In: Compilation of Air Pollutant Emiss... | USEPA Emission Factor (no Control Efficiency used) |  | 2023GADNR | 2023GADNR
13285 | Troup | 1789111 | 28500032 | 30240LVKCR300IN | Milliken & Co Live Oak/Milstar Complex | 314110 | Carpet and Rug Mills |  | 33.0159 | -85.0375 | OP | 2023 | VAA | Boiler | Low Pressure Boiler #1 | 43 | E6BTU/HR | Exact start up date not known | OP | 2023 | VAANO6 | 10200402 | Fuel Comb - Industrial Boilers, ICEs - Oil | Low Pressure Boiler #1 for #6 Oil | Process for #6 Oil | OP | 2023 | 250 | GAL | Residual Oil | I | 1 |  |  |  | PM10 Filterable | CAP |  | 0.000448 | TON | 3.585 | LB | E3GAL | EPA. September, 1998. Section 1.3, Fuel Oil Combustion. In: Compilation of Air Pollutant Emiss... | USEPA Emission Factor (no Control Efficiency used) |  | 2023GADNR | 2023GADNR
13285 | Troup | 1789111 | 28500032 | 30240LVKCR300IN | Milliken & Co Live Oak/Milstar Complex | 314110 | Carpet and Rug Mills |  | 33.0159 | -85.0375 | OP | 2023 | VAA | Boiler | Low Pressure Boiler #1 | 43 | E6BTU/HR | Exact start up date not known | OP | 2023 | VAANO6 | 10200402 | Fuel Comb - Industrial Boilers, ICEs - Oil | Low Pressure Boiler #1 for #6 Oil | Process for #6 Oil | OP | 2023 | 250 | GAL | Residual Oil | I | 1 |  |  |  | Sulfur Dioxide | CAP |  | 0.009812 | TON | 78.5 | LB | E3GAL | EPA. September, 1998. Section 1.3, Fuel Oil Combustion. In: Compilation of Air Pollutant Emiss... | USEPA Emission Factor (no Control Efficiency used) |  | 2023GADNR | 2023GADNR
13285 | Troup | 1789111 | 28500032 | 30240LVKCR300IN | Milliken & Co Live Oak/Milstar Complex | 314110 | Carpet and Rug Mills |  | 33.0159 | -85.0375 | OP | 2023 | VAA | Boiler | Low Pressure Boiler #1 | 43 | E6BTU/HR | Exact start up date not known | OP | 2023 | VAANO6 | 10200402 | Fuel Comb - Industrial Boilers, ICEs - Oil | Low Pressure Boiler #1 for #6 Oil | Process for #6 Oil | OP | 2023 | 250 | GAL | Residual Oil | I | 1 |  |  |  | PM10 Primary (Filt + Cond) | CAP |  | 0.001021 | TON | 8.168 | LB | E3GAL | This emission factor was derived from other particulate matter emission factors. See Notes. | Emission Factor based on data available peer reviewed literature |  | 2023GADNR | 2023GADNR
13285 | Troup | 1789111 | 28500032 | 30240LVKCR300IN | Milliken & Co Live Oak/Milstar Complex | 314110 | Carpet and Rug Mills |  | 33.0159 | -85.0375 | OP | 2023 | VAA | Boiler | Low Pressure Boiler #1 | 43 | E6BTU/HR | Exact start up date not known | OP | 2023 | VAANO6 | 10200402 | Fuel Comb - Industrial Boilers, ICEs - Oil | Low Pressure Boiler #1 for #6 Oil | Process for #6 Oil | OP | 2023 | 250 | GAL | Residual Oil | I | 1 |  |  |  | PM2.5 Primary (Filt + Cond) | CAP |  | 0.00073 | TON | 5.843 | LB | E3GAL | This emission factor was derived from other particulate matter emission factors. See Notes. | Emission Factor based on data available peer reviewed literature |  | 2023GADNR | 2023GADNR
13285 | Troup | 1789111 | 28500032 | 30240LVKCR300IN | Milliken & Co Live Oak/Milstar Complex | 314110 | Carpet and Rug Mills |  | 33.0159 | -85.0375 | OP | 2023 | VAA | Boiler | Low Pressure Boiler #1 | 43 | E6BTU/HR | Exact start up date not known | OP | 2023 | VAANO6 | 10200402 | Fuel Comb - Industrial Boilers, ICEs - Oil | Low Pressure Boiler #1 for #6 Oil | Process for #6 Oil | OP | 2023 | 250 | GAL | Residual Oil | I | 1 |  |  |  | PM2.5 Filterable | CAP |  | 0.000292 | TON | 2.335 | LB | E3GAL | EPA. September, 1998. Section 1.3, Fuel Oil Combustion. In: Compilation of Air Pollutant Emiss... | USEPA Emission Factor (no Control Efficiency used) | Hard keyed due to sig fig issue. Used AP-42 factor | 2023GADNR | 2023GADNR
13285 | Troup | 1789111 | 28500032 | 30240LVKCR300IN | Milliken & Co Live Oak/Milstar Complex | 314110 | Carpet and Rug Mills |  | 33.0159 | -85.0375 | OP | 2023 | VAA | Boiler | Low Pressure Boiler #1 | 43 | E6BTU/HR | Exact start up date not known | OP | 2023 | VAANG | 10200602 | Fuel Comb - Industrial Boilers, ICEs - Natural Gas | Low Pressure Boiler #1 for Natural Gas | Process for Natural Gas | OP | 2023 | 51 | E6FT3SD | Natural Gas | I | 4032 |  |  |  | Carbon Monoxide | CAP |  | 2.142 | TON | 84 | LB | E6FT3SD | EPA. March, 1998. Section 1.4, Natural Gas Combustion. In: Compilation of Air Pollutant Emissi... | Emission Factor based on data available peer reviewed literature |  | 2023GADNR | 2023GADNR
13285 | Troup | 1789111 | 28500032 | 30240LVKCR300IN | Milliken & Co Live Oak/Milstar Complex | 314110 | Carpet and Rug Mills |  | 33.0159 | -85.0375 | OP | 2023 | VAA | Boiler | Low Pressure Boiler #1 | 43 | E6BTU/HR | Exact start up date not known | OP | 2023 | VAANG | 10200602 | Fuel Comb - Industrial Boilers, ICEs - Natural Gas | Low Pressure Boiler #1 for Natural Gas | Process for Natural Gas | OP | 2023 | 51 | E6FT3SD | Natural Gas | I | 4032 |  |  |  | Volatile Organic Compounds | CAP |  | 0.14025 | TON | 5.5 | LB | E6FT3SD | EPA. March, 1998. Section 1.4, Natural Gas Combustion. In: Compilation of Air Pollutant Emissi... | USEPA Emission Factor (no Control Efficiency used) |  | 2023GADNR | 2023GADNR
13285 | Troup | 1789111 | 28500032 | 30240LVKCR300IN | Milliken & Co Live Oak/Milstar Complex | 314110 | Carpet and Rug Mills |  | 33.0159 | -85.0375 | OP | 2023 | VAA | Boiler | Low Pressure Boiler #1 | 43 | E6BTU/HR | Exact start up date not known | OP | 2023 | VAANG | 10200602 | Fuel Comb - Industrial Boilers, ICEs - Natural Gas | Low Pressure Boiler #1 for Natural Gas | Process for Natural Gas | OP | 2023 | 51 | E6FT3SD | Natural Gas | I | 4032 |  |  |  | PM2.5 Filterable | CAP |  | 0.04845 | TON | 1.9 | LB | E6FT3SD | EPA. March, 1998. Section 1.4, Natural Gas Combustion. In: Compilation of Air Pollutant Emissi... | USEPA Emission Factor (no Control Efficiency used) |  | 2023GADNR | 2023GADNR
13285 | Troup | 1789111 | 28500032 | 30240LVKCR300IN | Milliken & Co Live Oak/Milstar Complex | 314110 | Carpet and Rug Mills |  | 33.0159 | -85.0375 | OP | 2023 | VAA | Boiler | Low Pressure Boiler #1 | 43 | E6BTU/HR | Exact start up date not known | OP | 2023 | VAANG | 10200602 | Fuel Comb - Industrial Boilers, ICEs - Natural Gas | Low Pressure Boiler #1 for Natural Gas | Process for Natural Gas | OP | 2023 | 51 | E6FT3SD | Natural Gas | I | 4032 |  |  |  | PM Condensible | CAP |  | 0.14535 | TON | 5.7 | LB | E6FT3SD | EPA. March, 1998. Section 1.4, Natural Gas Combustion. In: Compilation of Air Pollutant Emissi... | USEPA Emission Factor (no Control Efficiency used) |  | 2023GADNR | 2023GADNR
13285 | Troup | 1789111 | 28500032 | 30240LVKCR300IN | Milliken & Co Live Oak/Milstar Complex | 314110 | Carpet and Rug Mills |  | 33.0159 | -85.0375 | OP | 2023 | VAA | Boiler | Low Pressure Boiler #1 | 43 | E6BTU/HR | Exact start up date not known | OP | 2023 | VAANG | 10200602 | Fuel Comb - Industrial Boilers, ICEs - Natural Gas | Low Pressure Boiler #1 for Natural Gas | Process for Natural Gas | OP | 2023 | 51 | E6FT3SD | Natural Gas | I | 4032 |  |  |  | Nitrogen Oxides | CAP |  | 2.55 | TON | 100 | LB | E6FT3SD | EPA. 1995. Section 1.4, Natural Gas Combustion. In: Compilation of Air Pollutant Emission Fact... | USEPA Emission Factor (no Control Efficiency used) |  | 2023GADNR | 2023GADNR
13285 | Troup | 1789111 | 28500032 | 30240LVKCR300IN | Milliken & Co Live Oak/Milstar Complex | 314110 | Carpet and Rug Mills |  | 33.0159 | -85.0375 | OP | 2023 | VAA | Boiler | Low Pressure Boiler #1 | 43 | E6BTU/HR | Exact start up date not known | OP | 2023 | VAANG | 10200602 | Fuel Comb - Industrial Boilers, ICEs - Natural Gas | Low Pressure Boiler #1 for Natural Gas | Process for Natural Gas | OP | 2023 | 51 | E6FT3SD | Natural Gas | I | 4032 |  |  |  | PM10 Filterable | CAP |  | 0.04845 | TON | 1.9 | LB | E6FT3SD | EPA. March, 1998. Section 1.4, Natural Gas Combustion. In: Compilation of Air Pollutant Emissi... | USEPA Emission Factor (no Control Efficiency used) |  | 2023GADNR | 2023GADNR
13285 | Troup | 1789111 | 28500032 | 30240LVKCR300IN | Milliken & Co Live Oak/Milstar Complex | 314110 | Carpet and Rug Mills |  | 33.0159 | -85.0375 | OP | 2023 | VAA | Boiler | Low Pressure Boiler #1 | 43 | E6BTU/HR | Exact start up date not known | OP | 2023 | VAANG | 10200602 | Fuel Comb - Industrial Boilers, ICEs - Natural Gas | Low Pressure Boiler #1 for Natural Gas | Process for Natural Gas | OP | 2023 | 51 | E6FT3SD | Natural Gas | I | 4032 |  |  |  | PM10 Primary (Filt + Cond) | CAP |  | 0.1938 | TON | 7.6 | LB | E6FT3SD | This emission factor was derived from other particulate matter emission factors. | USEPA Emission Factor (no Control Efficiency used) |  | 2023GADNR | 2023GADNR
13285 | Troup | 1789111 | 28500032 | 30240LVKCR300IN | Milliken & Co Live Oak/Milstar Complex | 314110 | Carpet and Rug Mills |  | 33.0159 | -85.0375 | OP | 2023 | VAA | Boiler | Low Pressure Boiler #1 | 43 | E6BTU/HR | Exact start up date not known | OP | 2023 | VAANG | 10200602 | Fuel Comb - Industrial Boilers, ICEs - Natural Gas | Low Pressure Boiler #1 for Natural Gas | Process for Natural Gas | OP | 2023 | 51 | E6FT3SD | Natural Gas | I | 4032 |  |  |  | PM2.5 Primary (Filt + Cond) | CAP |  | 0.1938 | TON | 7.6 | LB | E6FT3SD | This emission factor was derived from other particulate matter emission factors. | USEPA Emission Factor (no Control Efficiency used) |  | 2023GADNR | 2023GADNR
13285 | Troup | 1789111 | 28500032 | 30240LVKCR300IN | Milliken & Co Live Oak/Milstar Complex | 314110 | Carpet and Rug Mills |  | 33.0159 | -85.0375 | OP | 2023 | VAA | Boiler | Low Pressure Boiler #1 | 43 | E6BTU/HR | Exact start up date not known | OP | 2023 | VAANG | 10200602 | Fuel Comb - Industrial Boilers, ICEs - Natural Gas | Low Pressure Boiler #1 for Natural Gas | Process for Natural Gas | OP | 2023 | 51 | E6FT3SD | Natural Gas | I | 4032 |  |  |  | Sulfur Dioxide | CAP |  | 0.0153 | TON | 0.6 | LB | E6FT3SD | EPA. March, 1998. Section 1.4, Natural Gas Combustion. In: Compilation of Air Pollutant Emissi... | USEPA Emission Factor (no Control Efficiency used) |  | 2023GADNR | 2023GADNR
13285 | Troup | 1789111 | 28500032 | 30240LVKCR300IN | Milliken & Co Live Oak/Milstar Complex | 314110 | Carpet and Rug Mills |  | 33.0159 | -85.0375 | OP | 2023 | MAA | Other process equipment | Range 704 |  |  | Date Unit Placed In Operation is close estimate | OP |  | MAA | 33000301 | Industrial Processes - NEC | Range 704 Product | Emissions form product only | OP | 2023 | 40 | E6FT2 | Carpet | I | 5253 |  |  |  | Volatile Organic Compounds | CAP |  | 9.19 | TON |  |  |  |  | Material Balance |  | 2023GADNR | 2023GADNR
13285 | Troup | 1789111 | 28500032 | 30240LVKCR300IN | Milliken & Co Live Oak/Milstar Complex | 314110 | Carpet and Rug Mills |  | 33.0159 | -85.0375 | OP | 2023 | MAA | Other process equipment | Range 704 |  |  | Date Unit Placed In Operation is close estimate | OP |  | MAAF | 39900601 | Industrial Processes - NEC | Range 704 fuel | Emissions from fuel use only | OP | 2023 | 40.5 | E6FT3S | Natural Gas | I | 5253 |  |  |  | Volatile Organic Compounds | CAP |  | 0.11138 | TON | 5.5 | LB | E6FT3S | AP-42 Emission Factor for Natural Gas | Emission Factor based on data available peer reviewed literature |  | 2023GADNR | 2023GADNR
13285 | Troup | 1789111 | 28500032 | 30240LVKCR300IN | Milliken & Co Live Oak/Milstar Complex | 314110 | Carpet and Rug Mills |  | 33.0159 | -85.0375 | OP | 2023 | MAA | Other process equipment | Range 704 |  |  | Date Unit Placed In Operation is close estimate | OP |  | MAAF | 39900601 | Industrial Processes - NEC | Range 704 fuel | Emissions from fuel use only | OP | 2023 | 40.5 | E6FT3S | Natural Gas | I | 5253 |  |  |  | Sulfur Dioxide | CAP |  | 0.01215 | TON | 0.6 | LB | E6FT3S | AP-42 Emission Factor for Natural Gas | Emission Factor based on data available peer reviewed literature |  | 2023GADNR | 2023GADNR
13285 | Troup | 1789111 | 28500032 | 30240LVKCR300IN | Milliken & Co Live Oak/Milstar Complex | 314110 | Carpet and Rug Mills |  | 33.0159 | -85.0375 | OP | 2023 | MAA | Other process equipment | Range 704 |  |  | Date Unit Placed In Operation is close estimate | OP |  | MAAF | 39900601 | Industrial Processes - NEC | Range 704 fuel | Emissions from fuel use only | OP | 2023 | 40.5 | E6FT3S | Natural Gas | I | 5253 |  |  |  | PM2.5 Primary (Filt + Cond) | CAP |  | 0.1539 | TON | 7.6 | LB | E6FT3S | AP-42 Emission Factor for Natural Gas | Emission Factor based on data available peer reviewed literature |  | 2023GADNR | 2023GADNR
13285 | Troup | 1789111 | 28500032 | 30240LVKCR300IN | Milliken & Co Live Oak/Milstar Complex | 314110 | Carpet and Rug Mills |  | 33.0159 | -85.0375 | OP | 2023 | MAA | Other process equipment | Range 704 |  |  | Date Unit Placed In Operation is close estimate | OP |  | MAAF | 39900601 | Industrial Processes - NEC | Range 704 fuel | Emissions from fuel use only | OP | 2023 | 40.5 | E6FT3S | Natural Gas | I | 5253 |  |  |  | PM2.5 Filterable | CAP |  | 0.038475 | TON | 1.9 | LB | E6FT3S | AP-42 Emission Factor for Natural Gas | Emission Factor based on data available peer reviewed literature |  | 2023GADNR | 2023GADNR
13285 | Troup | 1789111 | 28500032 | 30240LVKCR300IN | Milliken & Co Live Oak/Milstar Complex | 314110 | Carpet and Rug Mills |  | 33.0159 | -85.0375 | OP | 2023 | MAA | Other process equipment | Range 704 |  |  | Date Unit Placed In Operation is close estimate | OP |  | MAAF | 39900601 | Industrial Processes - NEC | Range 704 fuel | Emissions from fuel use only | OP | 2023 | 40.5 | E6FT3S | Natural Gas | I | 5253 |  |  |  | PM10 Primary (Filt + Cond) | CAP |  | 0.1539 | TON | 7.6 | LB | E6FT3S | AP-42 Emission Factor for Natural Gas | Emission Factor based on data available peer reviewed literature |  | 2023GADNR | 2023GADNR
13285 | Troup | 1789111 | 28500032 | 30240LVKCR300IN | Milliken & Co Live Oak/Milstar Complex | 314110 | Carpet and Rug Mills |  | 33.0159 | -85.0375 | OP | 2023 | MAA | Other process equipment | Range 704 |  |  | Date Unit Placed In Operation is close estimate | OP |  | MAAF | 39900601 | Industrial Processes - NEC | Range 704 fuel | Emissions from fuel use only | OP | 2023 | 40.5 | E6FT3S | Natural Gas | I | 5253 |  |  |  | PM10 Filterable | CAP |  | 0.038475 | TON | 1.9 | LB | E6FT3S | AP-42 Emission Factor for Natural Gas | Emission Factor based on data available peer reviewed literature |  | 2023GADNR | 2023GADNR
13285 | Troup | 1789111 | 28500032 | 30240LVKCR300IN | Milliken & Co Live Oak/Milstar Complex | 314110 | Carpet and Rug Mills |  | 33.0159 | -85.0375 | OP | 2023 | MAA | Other process equipment | Range 704 |  |  | Date Unit Placed In Operation is close estimate | OP |  | MAAF | 39900601 | Industrial Processes - NEC | Range 704 fuel | Emissions from fuel use only | OP | 2023 | 40.5 | E6FT3S | Natural Gas | I | 5253 |  |  |  | PM Condensible | CAP |  | 0.11542 | TON | 5.7 | LB | E6FT3S | AP-42 Emission Factor for Natural Gas | Emission Factor based on data available peer reviewed literature |  | 2023GADNR | 2023GADNR
13285 | Troup | 1789111 | 28500032 | 30240LVKCR300IN | Milliken & Co Live Oak/Milstar Complex | 314110 | Carpet and Rug Mills |  | 33.0159 | -85.0375 | OP | 2023 | MAA | Other process equipment | Range 704 |  |  | Date Unit Placed In Operation is close estimate | OP |  | MAAF | 39900601 | Industrial Processes - NEC | Range 704 fuel | Emissions from fuel use only | OP | 2023 | 40.5 | E6FT3S | Natural Gas | I | 5253 |  |  |  | Nitrogen Oxides | CAP |  | 2.025 | TON | 100 | LB | E6FT3S | AP-42 Emission Factor for Natural Gas | Emission Factor based on data available peer reviewed literature |  | 2023GADNR | 2023GADNR
13285 | Troup | 1789111 | 28500032 | 30240LVKCR300IN | Milliken & Co Live Oak/Milstar Complex | 314110 | Carpet and Rug Mills |  | 33.0159 | -85.0375 | OP | 2023 | MAA | Other process equipment | Range 704 |  |  | Date Unit Placed In Operation is close estimate | OP |  | MAAF | 39900601 | Industrial Processes - NEC | Range 704 fuel | Emissions from fuel use only | OP | 2023 | 40.5 | E6FT3S | Natural Gas | I | 5253 |  |  |  | Carbon Monoxide | CAP |  | 1.701 | TON | 84 | LB | E6FT3S | AP-42 Emission Factor for Natural Gas | Emission Factor based on data available peer reviewed literature |  | 2023GADNR | 2023GADNR
13245 | Richmond | 15604411 | 24500021 |  | US Army Signal Center & Fort Gordon | 928110 | National Security |  | 33.4241 | -82.1508 | OP | 2023 | B003 | Boiler | Boiler 1 at Building 310 The Hospital Plant Group 4 | 17 | E6BTU/HR | Fire tube boiler. Utilizes Natural Gas and No. 2 fuel oil. | OP | 2023 | B003 | 10300602 | Fuel Comb - Comm/Institutional - Natural Gas | Heating at the hospital plant utilizing natural gas . |  | OP | 2023 | 21 | E6FT3S | Natural Gas | I | 8736 |  |  |  | Carbon Monoxide | CAP |  | 0.882 | TON | 84 | LB | E6FT3S | EPA. March, 1998. Section 1.4, Natural Gas Combustion. In: Compilation of Air Pollutant Emissi... | Other Emission Factor (no Control Efficiency used) |  | 2023GADNR | 2023GADNR
13245 | Richmond | 15604411 | 24500021 |  | US Army Signal Center & Fort Gordon | 928110 | National Security |  | 33.4241 | -82.1508 | OP | 2023 | B003 | Boiler | Boiler 1 at Building 310 The Hospital Plant Group 4 | 17 | E6BTU/HR | Fire tube boiler. Utilizes Natural Gas and No. 2 fuel oil. | OP | 2023 | B003 | 10300602 | Fuel Comb - Comm/Institutional - Natural Gas | Heating at the hospital plant utilizing natural gas . |  | OP | 2023 | 21 | E6FT3S | Natural Gas | I | 8736 |  |  |  | Nitrogen Oxides | CAP |  | 1.05 | TON | 100 | LB | E6FT3S | EPA. March, 1998. Section 1.4, Natural Gas Combustion. In: Compilation of Air Pollutant Emissi... | Other Emission Factor (no Control Efficiency used) |  | 2023GADNR | 2023GADNR
13245 | Richmond | 15604411 | 24500021 |  | US Army Signal Center & Fort Gordon | 928110 | National Security |  | 33.4241 | -82.1508 | OP | 2023 | B003 | Boiler | Boiler 1 at Building 310 The Hospital Plant Group 4 | 17 | E6BTU/HR | Fire tube boiler. Utilizes Natural Gas and No. 2 fuel oil. | OP | 2023 | B003 | 10300602 | Fuel Comb - Comm/Institutional - Natural Gas | Heating at the hospital plant utilizing natural gas . |  | OP | 2023 | 21 | E6FT3S | Natural Gas | I | 8736 |  |  |  | PM10 Filterable | CAP |  | 0.0798 | TON | 7.6 | LB | E6FT3S | AP-42 | Other Emission Factor (no Control Efficiency used) |  | 2023GADNR | 2023GADNR
13245 | Richmond | 15604411 | 24500021 |  | US Army Signal Center & Fort Gordon | 928110 | National Security |  | 33.4241 | -82.1508 | OP | 2023 | B003 | Boiler | Boiler 1 at Building 310 The Hospital Plant Group 4 | 17 | E6BTU/HR | Fire tube boiler. Utilizes Natural Gas and No. 2 fuel oil. | OP | 2023 | B003 | 10300602 | Fuel Comb - Comm/Institutional - Natural Gas | Heating at the hospital plant utilizing natural gas . |  | OP | 2023 | 21 | E6FT3S | Natural Gas | I | 8736 |  |  |  | PM2.5 Filterable | CAP |  | 0.0798 | TON | 7.6 | LB | E6FT3S | AP-42 | Other Emission Factor (no Control Efficiency used) |  | 2023GADNR | 2023GADNR
13245 | Richmond | 15604411 | 24500021 |  | US Army Signal Center & Fort Gordon | 928110 | National Security |  | 33.4241 | -82.1508 | OP | 2023 | B003 | Boiler | Boiler 1 at Building 310 The Hospital Plant Group 4 | 17 | E6BTU/HR | Fire tube boiler. Utilizes Natural Gas and No. 2 fuel oil. | OP | 2023 | B003 | 10300602 | Fuel Comb - Comm/Institutional - Natural Gas | Heating at the hospital plant utilizing natural gas . |  | OP | 2023 | 21 | E6FT3S | Natural Gas | I | 8736 |  |  |  | Sulfur Dioxide | CAP |  | 0.0063 | TON | 0.6 | LB | E6FT3S | EPA. March, 1998. Section 1.4, Natural Gas Combustion. In: Compilation of Air Pollutant Emissi... | Other Emission Factor (no Control Efficiency used) |  | 2023GADNR | 2023GADNR
13245 | Richmond | 15604411 | 24500021 |  | US Army Signal Center & Fort Gordon | 928110 | National Security |  | 33.4241 | -82.1508 | OP | 2023 | B003 | Boiler | Boiler 1 at Building 310 The Hospital Plant Group 4 | 17 | E6BTU/HR | Fire tube boiler. Utilizes Natural Gas and No. 2 fuel oil. | OP | 2023 | B003 | 10300602 | Fuel Comb - Comm/Institutional - Natural Gas | Heating at the hospital plant utilizing natural gas . |  | OP | 2023 | 21 | E6FT3S | Natural Gas | I | 8736 |  |  |  | Volatile Organic Compounds | CAP |  | 0.05775 | TON | 5.5 | LB | E6FT3S | EPA. March, 1998. Section 1.4, Natural Gas Combustion. In: Compilation of Air Pollutant Emissi... | Other Emission Factor (no Control Efficiency used) |  | 2023GADNR | 2023GADNR
13245 | Richmond | 15604411 | 24500021 |  | US Army Signal Center & Fort Gordon | 928110 | National Security |  | 33.4241 | -82.1508 | OP | 2023 | B003 | Boiler | Boiler 1 at Building 310 The Hospital Plant Group 4 | 17 | E6BTU/HR | Fire tube boiler. Utilizes Natural Gas and No. 2 fuel oil. | OP | 2023 | B003-2 | 10300502 | Fuel Comb - Comm/Institutional - Oil | Heating process utilizing number 2 fuel oil. |  | OP | 2023 | 20.99 | E3GAL | Distillate Oil | I | 8736 |  |  |  | Carbon Monoxide | CAP |  | 0.052475 | TON | 5 | LB | E3GAL | EPA. September, 1998. Section 1.3, Fuel Oil Combustion. In: Compilation of Air Pollutant Emiss... | USEPA Emission Factor (no Control Efficiency used) |  | 2023GADNR | 2023GADNR
13245 | Richmond | 15604411 | 24500021 |  | US Army Signal Center & Fort Gordon | 928110 | National Security |  | 33.4241 | -82.1508 | OP | 2023 | B003 | Boiler | Boiler 1 at Building 310 The Hospital Plant Group 4 | 17 | E6BTU/HR | Fire tube boiler. Utilizes Natural Gas and No. 2 fuel oil. | OP | 2023 | B003-2 | 10300502 | Fuel Comb - Comm/Institutional - Oil | Heating process utilizing number 2 fuel oil. |  | OP | 2023 | 20.99 | E3GAL | Distillate Oil | I | 8736 |  |  |  | Nitrogen Oxides | CAP |  | 0.2099 | TON | 20 | LB | E3GAL | EPA. September, 1998. Section 1.3, Fuel Oil Combustion. In: Compilation of Air Pollutant Emiss... | Other Emission Factor (no Control Efficiency used) |  | 2023GADNR | 2023GADNR
13245 | Richmond | 15604411 | 24500021 |  | US Army Signal Center & Fort Gordon | 928110 | National Security |  | 33.4241 | -82.1508 | OP | 2023 | B003 | Boiler | Boiler 1 at Building 310 The Hospital Plant Group 4 | 17 | E6BTU/HR | Fire tube boiler. Utilizes Natural Gas and No. 2 fuel oil. | OP | 2023 | B003-2 | 10300502 | Fuel Comb - Comm/Institutional - Oil | Heating process utilizing number 2 fuel oil. |  | OP | 2023 | 20.99 | E3GAL | Distillate Oil | I | 8736 |  |  |  | PM10 Filterable | CAP |  | 0.011335 | TON | 1.08 | LB | E3GAL | EPA. September, 1998. Section 1.3, Fuel Oil Combustion. In: Compilation of Air Pollutant Emiss... | Other Emission Factor (no Control Efficiency used) |  | 2023GADNR | 2023GADNR
13245 | Richmond | 15604411 | 24500021 |  | US Army Signal Center & Fort Gordon | 928110 | National Security |  | 33.4241 | -82.1508 | OP | 2023 | B003 | Boiler | Boiler 1 at Building 310 The Hospital Plant Group 4 | 17 | E6BTU/HR | Fire tube boiler. Utilizes Natural Gas and No. 2 fuel oil. | OP | 2023 | B003-2 | 10300502 | Fuel Comb - Comm/Institutional - Oil | Heating process utilizing number 2 fuel oil. |  | OP | 2023 | 20.99 | E3GAL | Distillate Oil | I | 8736 |  |  |  | PM2.5 Filterable | CAP |  | 0.011335 | TON | 1.08 | LB | E3GAL | AP-42 | Other Emission Factor (no Control Efficiency used) |  | 2023GADNR | 2023GADNR
13245 | Richmond | 15604411 | 24500021 |  | US Army Signal Center & Fort Gordon | 928110 | National Security |  | 33.4241 | -82.1508 | OP | 2023 | B003 | Boiler | Boiler 1 at Building 310 The Hospital Plant Group 4 | 17 | E6BTU/HR | Fire tube boiler. Utilizes Natural Gas and No. 2 fuel oil. | OP | 2023 | B003-2 | 10300502 | Fuel Comb - Comm/Institutional - Oil | Heating process utilizing number 2 fuel oil. |  | OP | 2023 | 20.99 | E3GAL | Distillate Oil | I | 8736 |  |  |  | Sulfur Dioxide | CAP |  | 0.002235 | TON | 0.213 | LB | E3GAL | AP-42 | Other Emission Factor (no Control Efficiency used) |  | 2023GADNR | 2023GADNR
13245 | Richmond | 15604411 | 24500021 |  | US Army Signal Center & Fort Gordon | 928110 | National Security |  | 33.4241 | -82.1508 | OP | 2023 | B003 | Boiler | Boiler 1 at Building 310 The Hospital Plant Group 4 | 17 | E6BTU/HR | Fire tube boiler. Utilizes Natural Gas and No. 2 fuel oil. | OP | 2023 | B003-2 | 10300502 | Fuel Comb - Comm/Institutional - Oil | Heating process utilizing number 2 fuel oil. |  | OP | 2023 | 20.99 | E3GAL | Distillate Oil | I | 8736 |  |  |  | Volatile Organic Compounds | CAP |  | 0.003568 | TON | 0.34 | LB | E3GAL | AP-42 | Other Emission Factor (no Control Efficiency used) |  | 2023GADNR | 2023GADNR
13245 | Richmond | 15604411 | 24500021 |  | US Army Signal Center & Fort Gordon | 928110 | National Security |  | 33.4241 | -82.1508 | OP | 2023 | B004 | Boiler | Boiler #2 Building 310 Hospital Plant Group 4 | 17 | E6BTU/HR | Fire tube boiler. Utilizes Natural Gas and No. 2 fuel oil. | OP | 2023 | B004-1 | 10300602 | Fuel Comb - Comm/Institutional - Natural Gas | Heating through utilizing natural gas. |  | OP | 2023 | 21 | E6FT3S | Natural Gas | I | 8736 |  |  |  | Carbon Monoxide | CAP |  | 0.882 | TON | 84 | LB | E6FT3S | EPA. March, 1998. Section 1.4, Natural Gas Combustion. In: Compilation of Air Pollutant Emissi... | Other Emission Factor (no Control Efficiency used) |  | 2023GADNR | 2023GADNR
13245 | Richmond | 15604411 | 24500021 |  | US Army Signal Center & Fort Gordon | 928110 | National Security |  | 33.4241 | -82.1508 | OP | 2023 | B004 | Boiler | Boiler #2 Building 310 Hospital Plant Group 4 | 17 | E6BTU/HR | Fire tube boiler. Utilizes Natural Gas and No. 2 fuel oil. | OP | 2023 | B004-1 | 10300602 | Fuel Comb - Comm/Institutional - Natural Gas | Heating through utilizing natural gas. |  | OP | 2023 | 21 | E6FT3S | Natural Gas | I | 8736 |  |  |  | Nitrogen Oxides | CAP |  | 1.05 | TON | 100 | LB | E6FT3S | EPA. March, 1998. Section 1.4, Natural Gas Combustion. In: Compilation of Air Pollutant Emissi... | Other Emission Factor (no Control Efficiency used) |  | 2023GADNR | 2023GADNR
13245 | Richmond | 15604411 | 24500021 |  | US Army Signal Center & Fort Gordon | 928110 | National Security |  | 33.4241 | -82.1508 | OP | 2023 | B004 | Boiler | Boiler #2 Building 310 Hospital Plant Group 4 | 17 | E6BTU/HR | Fire tube boiler. Utilizes Natural Gas and No. 2 fuel oil. | OP | 2023 | B004-1 | 10300602 | Fuel Comb - Comm/Institutional - Natural Gas | Heating through utilizing natural gas. |  | OP | 2023 | 21 | E6FT3S | Natural Gas | I | 8736 |  |  |  | PM10 Filterable | CAP |  | 0.0798 | TON | 7.6 | LB | E6FT3S | AP-42 | Other Emission Factor (no Control Efficiency used) |  | 2023GADNR | 2023GADNR
13245 | Richmond | 15604411 | 24500021 |  | US Army Signal Center & Fort Gordon | 928110 | National Security |  | 33.4241 | -82.1508 | OP | 2023 | B004 | Boiler | Boiler #2 Building 310 Hospital Plant Group 4 | 17 | E6BTU/HR | Fire tube boiler. Utilizes Natural Gas and No. 2 fuel oil. | OP | 2023 | B004-1 | 10300602 | Fuel Comb - Comm/Institutional - Natural Gas | Heating through utilizing natural gas. |  | OP | 2023 | 21 | E6FT3S | Natural Gas | I | 8736 |  |  |  | PM2.5 Filterable | CAP |  | 0.0798 | TON | 7.6 | LB | E6FT3S | AP-42 | Other Emission Factor (no Control Efficiency used) | Comment by Olivia Westbrook from 2011 EIS:PM 2.5 emission factor and total emissions was considered equal to PM 10. | 2023GADNR | 2023GADNR
13245 | Richmond | 15604411 | 24500021 |  | US Army Signal Center & Fort Gordon | 928110 | National Security |  | 33.4241 | -82.1508 | OP | 2023 | B004 | Boiler | Boiler #2 Building 310 Hospital Plant Group 4 | 17 | E6BTU/HR | Fire tube boiler. Utilizes Natural Gas and No. 2 fuel oil. | OP | 2023 | B004-1 | 10300602 | Fuel Comb - Comm/Institutional - Natural Gas | Heating through utilizing natural gas. |  | OP | 2023 | 21 | E6FT3S | Natural Gas | I | 8736 |  |  |  | Sulfur Dioxide | CAP |  | 0.0063 | TON | 0.6 | LB | E6FT3S | EPA. March, 1998. Section 1.4, Natural Gas Combustion. In: Compilation of Air Pollutant Emissi... | Other Emission Factor (no Control Efficiency used) |  | 2023GADNR | 2023GADNR
13245 | Richmond | 15604411 | 24500021 |  | US Army Signal Center & Fort Gordon | 928110 | National Security |  | 33.4241 | -82.1508 | OP | 2023 | B004 | Boiler | Boiler #2 Building 310 Hospital Plant Group 4 | 17 | E6BTU/HR | Fire tube boiler. Utilizes Natural Gas and No. 2 fuel oil. | OP | 2023 | B004-1 | 10300602 | Fuel Comb - Comm/Institutional - Natural Gas | Heating through utilizing natural gas. |  | OP | 2023 | 21 | E6FT3S | Natural Gas | I | 8736 |  |  |  | Volatile Organic Compounds | CAP |  | 0.05775 | TON | 5.5 | LB | E6FT3S | EPA. March, 1998. Section 1.4, Natural Gas Combustion. In: Compilation of Air Pollutant Emissi... | Other Emission Factor (no Control Efficiency used) |  | 2023GADNR | 2023GADNR
13245 | Richmond | 15604411 | 24500021 |  | US Army Signal Center & Fort Gordon | 928110 | National Security |  | 33.4241 | -82.1508 | OP | 2023 | B004 | Boiler | Boiler #2 Building 310 Hospital Plant Group 4 | 17 | E6BTU/HR | Fire tube boiler. Utilizes Natural Gas and No. 2 fuel oil. | OP | 2023 | B004-2 | 10300502 | Fuel Comb - Comm/Institutional - Oil | Heating through utilizing number 2 fuel oil. |  | OP | 2023 | 20.99 | E3GAL | Distillate Oil | I | 8736 |  |  |  | Carbon Monoxide | CAP |  | 0.052475 | TON | 5 | LB | E3GAL | EPA. September, 1998. Section 1.3, Fuel Oil Combustion. In: Compilation of Air Pollutant Emiss... | Other Emission Factor (no Control Efficiency used) |  | 2023GADNR | 2023GADNR
13245 | Richmond | 15604411 | 24500021 |  | US Army Signal Center & Fort Gordon | 928110 | National Security |  | 33.4241 | -82.1508 | OP | 2023 | B004 | Boiler | Boiler #2 Building 310 Hospital Plant Group 4 | 17 | E6BTU/HR | Fire tube boiler. Utilizes Natural Gas and No. 2 fuel oil. | OP | 2023 | B004-2 | 10300502 | Fuel Comb - Comm/Institutional - Oil | Heating through utilizing number 2 fuel oil. |  | OP | 2023 | 20.99 | E3GAL | Distillate Oil | I | 8736 |  |  |  | Nitrogen Oxides | CAP |  | 0.2099 | TON | 20 | LB | E3GAL | EPA. September, 1998. Section 1.3, Fuel Oil Combustion. In: Compilation of Air Pollutant Emiss... | Other Emission Factor (no Control Efficiency used) |  | 2023GADNR | 2023GADNR
13245 | Richmond | 15604411 | 24500021 |  | US Army Signal Center & Fort Gordon | 928110 | National Security |  | 33.4241 | -82.1508 | OP | 2023 | B004 | Boiler | Boiler #2 Building 310 Hospital Plant Group 4 | 17 | E6BTU/HR | Fire tube boiler. Utilizes Natural Gas and No. 2 fuel oil. | OP | 2023 | B004-2 | 10300502 | Fuel Comb - Comm/Institutional - Oil | Heating through utilizing number 2 fuel oil. |  | OP | 2023 | 20.99 | E3GAL | Distillate Oil | I | 8736 |  |  |  | PM10 Filterable | CAP |  | 0.011335 | TON | 1.08 | LB | E3GAL | EPA. September, 1998. Section 1.3, Fuel Oil Combustion. In: Compilation of Air Pollutant Emiss... | Other Emission Factor (no Control Efficiency used) |  | 2023GADNR | 2023GADNR
13245 | Richmond | 15604411 | 24500021 |  | US Army Signal Center & Fort Gordon | 928110 | National Security |  | 33.4241 | -82.1508 | OP | 2023 | B004 | Boiler | Boiler #2 Building 310 Hospital Plant Group 4 | 17 | E6BTU/HR | Fire tube boiler. Utilizes Natural Gas and No. 2 fuel oil. | OP | 2023 | B004-2 | 10300502 | Fuel Comb - Comm/Institutional - Oil | Heating through utilizing number 2 fuel oil. |  | OP | 2023 | 20.99 | E3GAL | Distillate Oil | I | 8736 |  |  |  | PM2.5 Filterable | CAP |  | 0.008711 | TON | 0.83 | LB | E3GAL | EPA. September, 1998. Section 1.3, Fuel Oil Combustion. In: Compilation of Air Pollutant Emiss... | Other Emission Factor (no Control Efficiency used) | Comment by Olivia Westbrook from 2011 EIS:PM 2.5 emission factor and total emissions was considered equal to PM 10. | 2023GADNR | 2023GADNR
13245 | Richmond | 15604411 | 24500021 |  | US Army Signal Center & Fort Gordon | 928110 | National Security |  | 33.4241 | -82.1508 | OP | 2023 | B004 | Boiler | Boiler #2 Building 310 Hospital Plant Group 4 | 17 | E6BTU/HR | Fire tube boiler. Utilizes Natural Gas and No. 2 fuel oil. | OP | 2023 | B004-2 | 10300502 | Fuel Comb - Comm/Institutional - Oil | Heating through utilizing number 2 fuel oil. |  | OP | 2023 | 20.99 | E3GAL | Distillate Oil | I | 8736 |  |  |  | Sulfur Dioxide | CAP |  | 0.002235 | TON | 0.213 | LB | E3GAL | AP-42 | Other Emission Factor (no Control Efficiency used) |  | 2023GADNR | 2023GADNR
13245 | Richmond | 15604411 | 24500021 |  | US Army Signal Center & Fort Gordon | 928110 | National Security |  | 33.4241 | -82.1508 | OP | 2023 | B004 | Boiler | Boiler #2 Building 310 Hospital Plant Group 4 | 17 | E6BTU/HR | Fire tube boiler. Utilizes Natural Gas and No. 2 fuel oil. | OP | 2023 | B004-2 | 10300502 | Fuel Comb - Comm/Institutional - Oil | Heating through utilizing number 2 fuel oil. |  | OP | 2023 | 20.99 | E3GAL | Distillate Oil | I | 8736 |  |  |  | Volatile Organic Compounds | CAP |  | 0.003568 | TON | 0.34 | LB | E3GAL | AP-42 | Other Emission Factor (no Control Efficiency used) |  | 2023GADNR | 2023GADNR
13245 | Richmond | 15604411 | 24500021 |  | US Army Signal Center & Fort Gordon | 928110 | National Security |  | 33.4241 | -82.1508 | OP | 2023 | B006 | Boiler | Boiler Building 25910 Main Heating Plant Group 8 | 62 | E6BTU/HR | Water tube boiler. Utilizes Natural Gas and No. 2 fuel oil. Equipped with low NOx burners. | OP | 2023 | B006-1 | 10300602 | Fuel Comb - Comm/Institutional - Natural Gas | Heating through natural gas. |  | OP | 2023 | 44 | E6FT3S | Natural Gas | I | 8736 |  |  |  | Carbon Monoxide | CAP |  | 1.848 | TON | 84 | LB | E6FT3S | EPA. March, 1998. Section 1.4, Natural Gas Combustion. In: Compilation of Air Pollutant Emissi... | Other Emission Factor (no Control Efficiency used) |  | 2023GADNR | 2023GADNR
13245 | Richmond | 15604411 | 24500021 |  | US Army Signal Center & Fort Gordon | 928110 | National Security |  | 33.4241 | -82.1508 | OP | 2023 | B006 | Boiler | Boiler Building 25910 Main Heating Plant Group 8 | 62 | E6BTU/HR | Water tube boiler. Utilizes Natural Gas and No. 2 fuel oil. Equipped with low NOx burners. | OP | 2023 | B006-1 | 10300602 | Fuel Comb - Comm/Institutional - Natural Gas | Heating through natural gas. |  | OP | 2023 | 44 | E6FT3S | Natural Gas | I | 8736 |  |  |  | Nitrogen Oxides | CAP |  | 1.1 | TON | 50 | LB | E6FT3S | EPA. March, 1998. Section 1.4, Natural Gas Combustion. In: Compilation of Air Pollutant Emissi... | Other Emission Factor (no Control Efficiency used) | Emmission Factor is in Table 6 in Operating Permit for US Army Signal Center and Fort Gordon, Permit Number: 9711-245-0021-V-03-0 Effective Date: April 8, 2016 | 2023GADNR | 2023GADNR
13245 | Richmond | 15604411 | 24500021 |  | US Army Signal Center & Fort Gordon | 928110 | National Security |  | 33.4241 | -82.1508 | OP | 2023 | B006 | Boiler | Boiler Building 25910 Main Heating Plant Group 8 | 62 | E6BTU/HR | Water tube boiler. Utilizes Natural Gas and No. 2 fuel oil. Equipped with low NOx burners. | OP | 2023 | B006-1 | 10300602 | Fuel Comb - Comm/Institutional - Natural Gas | Heating through natural gas. |  | OP | 2023 | 44 | E6FT3S | Natural Gas | I | 8736 |  |  |  | PM10 Filterable | CAP |  | 0.1672 | TON | 7.6 | LB | E6FT3S | AP-42 | Other Emission Factor (pre-control) plus Control Efficiency |  | 2023GADNR | 2023GADNR
13245 | Richmond | 15604411 | 24500021 |  | US Army Signal Center & Fort Gordon | 928110 | National Security |  | 33.4241 | -82.1508 | OP | 2023 | B006 | Boiler | Boiler Building 25910 Main Heating Plant Group 8 | 62 | E6BTU/HR | Water tube boiler. Utilizes Natural Gas and No. 2 fuel oil. Equipped with low NOx burners. | OP | 2023 | B006-1 | 10300602 | Fuel Comb - Comm/Institutional - Natural Gas | Heating through natural gas. |  | OP | 2023 | 44 | E6FT3S | Natural Gas | I | 8736 |  |  |  | PM2.5 Filterable | CAP |  | 0.1672 | TON | 7.6 | LB | E6FT3S | AP-42 | Other Emission Factor (pre-control) plus Control Efficiency | Comment by Olivia Westbrook from 2011 EIS:PM 2.5 emission factor and total emissions was considered equal to PM 10. | 2023GADNR | 2023GADNR
13245 | Richmond | 15604411 | 24500021 |  | US Army Signal Center & Fort Gordon | 928110 | National Security |  | 33.4241 | -82.1508 | OP | 2023 | B006 | Boiler | Boiler Building 25910 Main Heating Plant Group 8 | 62 | E6BTU/HR | Water tube boiler. Utilizes Natural Gas and No. 2 fuel oil. Equipped with low NOx burners. | OP | 2023 | B006-1 | 10300602 | Fuel Comb - Comm/Institutional - Natural Gas | Heating through natural gas. |  | OP | 2023 | 44 | E6FT3S | Natural Gas | I | 8736 |  |  |  | Sulfur Dioxide | CAP |  | 0.0132 | TON | 0.6 | LB | E6FT3S | EPA. March, 1998. Section 1.4, Natural Gas Combustion. In: Compilation of Air Pollutant Emissi... | Other Emission Factor (no Control Efficiency used) |  | 2023GADNR | 2023GADNR
13245 | Richmond | 15604411 | 24500021 |  | US Army Signal Center & Fort Gordon | 928110 | National Security |  | 33.4241 | -82.1508 | OP | 2023 | B006 | Boiler | Boiler Building 25910 Main Heating Plant Group 8 | 62 | E6BTU/HR | Water tube boiler. Utilizes Natural Gas and No. 2 fuel oil. Equipped with low NOx burners. | OP | 2023 | B006-1 | 10300602 | Fuel Comb - Comm/Institutional - Natural Gas | Heating through natural gas. |  | OP | 2023 | 44 | E6FT3S | Natural Gas | I | 8736 |  |  |  | Volatile Organic Compounds | CAP |  | 0.121 | TON | 5.5 | LB | E6FT3S | AP-42 | Other Emission Factor (pre-control) plus Control Efficiency |  | 2023GADNR | 2023GADNR
13245 | Richmond | 15604411 | 24500021 |  | US Army Signal Center & Fort Gordon | 928110 | National Security |  | 33.4241 | -82.1508 | OP | 2023 | B006 | Boiler | Boiler Building 25910 Main Heating Plant Group 8 | 62 | E6BTU/HR | Water tube boiler. Utilizes Natural Gas and No. 2 fuel oil. Equipped with low NOx burners. | OP | 2023 | B006-2 | 10300502 | Fuel Comb - Comm/Institutional - Oil | Heating through number 2 fuel oil. |  | OP | 2023 | 52.18 | E3GAL | Distillate Oil | I | 8736 |  |  |  | Carbon Monoxide | CAP |  | 0.13045 | TON | 5 | LB | E3GAL | EPA. September, 1998. Section 1.3, Fuel Oil Combustion. In: Compilation of Air Pollutant Emiss... | USEPA Emission Factor (no Control Efficiency used) |  | 2023GADNR | 2023GADNR
13245 | Richmond | 15604411 | 24500021 |  | US Army Signal Center & Fort Gordon | 928110 | National Security |  | 33.4241 | -82.1508 | OP | 2023 | B006 | Boiler | Boiler Building 25910 Main Heating Plant Group 8 | 62 | E6BTU/HR | Water tube boiler. Utilizes Natural Gas and No. 2 fuel oil. Equipped with low NOx burners. | OP | 2023 | B006-2 | 10300502 | Fuel Comb - Comm/Institutional - Oil | Heating through number 2 fuel oil. |  | OP | 2023 | 52.18 | E3GAL | Distillate Oil | I | 8736 |  |  |  | Nitrogen Oxides | CAP |  | 0.54789 | TON | 21 | LB | E3GAL | Included in Title V permit | Site-Specific Emission Factor (pre-control) plus Control Efficiency | Comment by Olivia Westbrook from 2011 EIS:Emission factor is specified for group 8 boilers located at bldg 25910 per the Part 70 permit for US Army Signal Center and Fort Gordon, Permit Number: 9711-245-0021-V-03-0, Effective April 8, 2016. | 2023GADNR | 2023GADNR
13245 | Richmond | 15604411 | 24500021 |  | US Army Signal Center & Fort Gordon | 928110 | National Security |  | 33.4241 | -82.1508 | OP | 2023 | B006 | Boiler | Boiler Building 25910 Main Heating Plant Group 8 | 62 | E6BTU/HR | Water tube boiler. Utilizes Natural Gas and No. 2 fuel oil. Equipped with low NOx burners. | OP | 2023 | B006-2 | 10300502 | Fuel Comb - Comm/Institutional - Oil | Heating through number 2 fuel oil. |  | OP | 2023 | 52.18 | E3GAL | Distillate Oil | I | 8736 |  |  |  | PM10 Filterable | CAP |  | 0.028177 | TON | 1.08 | LB | E3GAL | AP-42 | Other Emission Factor (pre-control) plus Control Efficiency |  | 2023GADNR | 2023GADNR
13245 | Richmond | 15604411 | 24500021 |  | US Army Signal Center & Fort Gordon | 928110 | National Security |  | 33.4241 | -82.1508 | OP | 2023 | B006 | Boiler | Boiler Building 25910 Main Heating Plant Group 8 | 62 | E6BTU/HR | Water tube boiler. Utilizes Natural Gas and No. 2 fuel oil. Equipped with low NOx burners. | OP | 2023 | B006-2 | 10300502 | Fuel Comb - Comm/Institutional - Oil | Heating through number 2 fuel oil. |  | OP | 2023 | 52.18 | E3GAL | Distillate Oil | I | 8736 |  |  |  | PM2.5 Filterable | CAP |  | 0.028177 | TON | 1.08 | LB | E3GAL | AP-42 | Other Emission Factor (pre-control) plus Control Efficiency | Comment by Olivia Westbrook from 2011 EIS:PM 2.5 emission factor and total emissions was considered equal to PM 10. | 2023GADNR | 2023GADNR
13245 | Richmond | 15604411 | 24500021 |  | US Army Signal Center & Fort Gordon | 928110 | National Security |  | 33.4241 | -82.1508 | OP | 2023 | B006 | Boiler | Boiler Building 25910 Main Heating Plant Group 8 | 62 | E6BTU/HR | Water tube boiler. Utilizes Natural Gas and No. 2 fuel oil. Equipped with low NOx burners. | OP | 2023 | B006-2 | 10300502 | Fuel Comb - Comm/Institutional - Oil | Heating through number 2 fuel oil. |  | OP | 2023 | 52.18 | E3GAL | Distillate Oil | I | 8736 |  |  |  | Sulfur Dioxide | CAP |  | 2.0481 | TON | 78.5 | LB | E3GAL | AP-42 | Site-Specific Emission Factor (pre-control) plus Control Efficiency | Emission factor is specified for group 8 boilers located at bldg 25910 per the Part 70 permit for US Army Signal Center and Fort Gordon, Permit Number: 9711-245-0021-V-03-0, Effective April 8, 2016. | 2023GADNR | 2023GADNR
13245 | Richmond | 15604411 | 24500021 |  | US Army Signal Center & Fort Gordon | 928110 | National Security |  | 33.4241 | -82.1508 | OP | 2023 | B006 | Boiler | Boiler Building 25910 Main Heating Plant Group 8 | 62 | E6BTU/HR | Water tube boiler. Utilizes Natural Gas and No. 2 fuel oil. Equipped with low NOx burners. | OP | 2023 | B006-2 | 10300502 | Fuel Comb - Comm/Institutional - Oil | Heating through number 2 fuel oil. |  | OP | 2023 | 52.18 | E3GAL | Distillate Oil | I | 8736 |  |  |  | Volatile Organic Compounds | CAP |  | 0.008871 | TON | 0.34 | LB | E3GAL | AP-42 | Other Emission Factor (pre-control) plus Control Efficiency |  | 2023GADNR | 2023GADNR
13245 | Richmond | 15604411 | 24500021 |  | US Army Signal Center & Fort Gordon | 928110 | National Security |  | 33.4241 | -82.1508 | OP | 2023 | G001 | Other/Small Combustion | Engine Peak Generator Building 310 Hospital Plant Group 1 | 3000 | KW | New Peaking Generator installed in 2016. | OP | 2023 | Peak & Emer Energy | 20100102 | Fuel Comb - Electric Generation - Oil | Provides peak shaving and emergency power |  | OP | 2023 | 583 | GAL | Distillate Oil (Diesel) | I | 17 |  |  |  | Sulfur Dioxide | CAP |  | 0.0004 | TON | 1.21e-05 | LB | HP-HR | AP42 and Permit 9711-245-0021-V-03-0 | Site-Specific Emission Factor (no Control Efficiency used) |  | 2023GADNR | 2023GADNR
13245 | Richmond | 15604411 | 24500021 |  | US Army Signal Center & Fort Gordon | 928110 | National Security |  | 33.4241 | -82.1508 | OP | 2023 | G001 | Other/Small Combustion | Engine Peak Generator Building 310 Hospital Plant Group 1 | 3000 | KW | New Peaking Generator installed in 2016. | OP | 2023 | Peak & Emer Energy | 20100102 | Fuel Comb - Electric Generation - Oil | Provides peak shaving and emergency power |  | OP | 2023 | 583 | GAL | Distillate Oil (Diesel) | I | 17 |  |  |  | Nitrogen Oxides | CAP |  | 0.82 | TON | 0.024 | LB | HP-HR | AP42 and permit 9711-245-0021-V-03-0 | Site-Specific Emission Factor (no Control Efficiency used) |  | 2023GADNR | 2023GADNR
13245 | Richmond | 15604411 | 24500021 |  | US Army Signal Center & Fort Gordon | 928110 | National Security |  | 33.4241 | -82.1508 | OP | 2023 | G004 | Other/Small Combustion | Engine Peak Generator Building 25910 Group 2 | 1500 | KW | 2125 HP output (1500 kWe, 15.9 MM Btu/hr 113 gph input). | OP | 2023 | G004-1 | 20200401 | Fuel Comb - Industrial Boilers, ICEs - Oil | Peak shaving |  | OP | 2023 | 9.652 | E3GAL | Distillate Oil | I | 26 |  |  |  | Nitrogen Oxides | CAP |  | 1.2548 | TON | 260 | LB | E3GAL | EPA. October 1996. Section 3.4, Large Stationary Diesel and All Stationary Dual Fuel Engines. ... | USEPA Emission Factor (pre-control) plus Control Efficiency |  | 2023GADNR | 2023GADNR
13245 | Richmond | 15604411 | 24500021 |  | US Army Signal Center & Fort Gordon | 928110 | National Security |  | 33.4241 | -82.1508 | OP | 2023 | G004 | Other/Small Combustion | Engine Peak Generator Building 25910 Group 2 | 1500 | KW | 2125 HP output (1500 kWe, 15.9 MM Btu/hr 113 gph input). | OP | 2023 | G004-1 | 20200401 | Fuel Comb - Industrial Boilers, ICEs - Oil | Peak shaving |  | OP | 2023 | 9.652 | E3GAL | Distillate Oil | I | 26 |  |  |  | PM10 Filterable | CAP |  | 0.032817 | TON | 6.8 | LB | E3GAL | EPA. 1995. Section 3.4, Large Stationary Diesel and All Stationary Dual Fuel Engines. In: Comp... | USEPA Emission Factor (no Control Efficiency used) |  | 2023GADNR | 2023GADNR
13245 | Richmond | 15604411 | 24500021 |  | US Army Signal Center & Fort Gordon | 928110 | National Security |  | 33.4241 | -82.1508 | OP | 2023 | G004 | Other/Small Combustion | Engine Peak Generator Building 25910 Group 2 | 1500 | KW | 2125 HP output (1500 kWe, 15.9 MM Btu/hr 113 gph input). | OP | 2023 | G004-1 | 20200401 | Fuel Comb - Industrial Boilers, ICEs - Oil | Peak shaving |  | OP | 2023 | 9.652 | E3GAL | Distillate Oil | I | 26 |  |  |  | PM2.5 Filterable | CAP |  | 0.031369 | TON | 6.5 | LB | E3GAL | EPA. October 1996. Section 3.4, Large Stationary Diesel and All Stationary Dual Fuel Engines. ... | USEPA Emission Factor (no Control Efficiency used) |  | 2023GADNR | 2023GADNR
13245 | Richmond | 15604411 | 24500021 |  | US Army Signal Center & Fort Gordon | 928110 | National Security |  | 33.4241 | -82.1508 | OP | 2023 | G004 | Other/Small Combustion | Engine Peak Generator Building 25910 Group 2 | 1500 | KW | 2125 HP output (1500 kWe, 15.9 MM Btu/hr 113 gph input). | OP | 2023 | G004-1 | 20200401 | Fuel Comb - Industrial Boilers, ICEs - Oil | Peak shaving |  | OP | 2023 | 9.652 | E3GAL | Distillate Oil | I | 26 |  |  |  | Volatile Organic Compounds | CAP |  | 0.055499 | TON | 11.5 | LB | E3GAL | EPA. 1995. Section 3.4, Large Stationary Diesel and All Stationary Dual Fuel Engines. In: Comp... | USEPA Emission Factor (no Control Efficiency used) |  | 2023GADNR | 2023GADNR
13245 | Richmond | 15604411 | 24500021 |  | US Army Signal Center & Fort Gordon | 928110 | National Security |  | 33.4241 | -82.1508 | OP | 2023 | G004 | Other/Small Combustion | Engine Peak Generator Building 25910 Group 2 | 1500 | KW | 2125 HP output (1500 kWe, 15.9 MM Btu/hr 113 gph input). | OP | 2023 | G004-1 | 20200401 | Fuel Comb - Industrial Boilers, ICEs - Oil | Peak shaving |  | OP | 2023 | 9.652 | E3GAL | Distillate Oil | I | 26 |  |  |  | Carbon Monoxide | CAP |  | 0.55982 | TON | 116 | LB | E3GAL | EPA. October 1996. Section 3.4, Large Stationary Diesel and All Stationary Dual Fuel Engines. ... | USEPA Emission Factor (no Control Efficiency used) |  | 2023GADNR | 2023GADNR
13245 | Richmond | 15604411 | 24500021 |  | US Army Signal Center & Fort Gordon | 928110 | National Security |  | 33.4241 | -82.1508 | OP | 2023 | G008 | Other/Small Combustion | Engine Peak Generator Building 25910 Group 3 | 1500 | KW | 2525 HP (1500 kWe, 15.9 MM Btu/hr 113 gph input). | OP | 2023 | G008-1 | 20200401 | Fuel Comb - Industrial Boilers, ICEs - Oil | Peak shaving |  | OP | 2023 | 9.213 | E3GAL | Distillate Oil | I | 13 |  |  |  | Nitrogen Oxides | CAP |  | 1.1977 | TON | 260 | LB | E3GAL | EPA. October 1996. Section 3.4, Large Stationary Diesel and All Stationary Dual Fuel Engines. ... | USEPA Emission Factor (pre-control) plus Control Efficiency |  | 2023GADNR | 2023GADNR
13245 | Richmond | 15604411 | 24500021 |  | US Army Signal Center & Fort Gordon | 928110 | National Security |  | 33.4241 | -82.1508 | OP | 2023 | G008 | Other/Small Combustion | Engine Peak Generator Building 25910 Group 3 | 1500 | KW | 2525 HP (1500 kWe, 15.9 MM Btu/hr 113 gph input). | OP | 2023 | G008-1 | 20200401 | Fuel Comb - Industrial Boilers, ICEs - Oil | Peak shaving |  | OP | 2023 | 9.213 | E3GAL | Distillate Oil | I | 13 |  |  |  | Carbon Monoxide | CAP |  | 0.53435 | TON | 116 | LB | E3GAL | EPA. October 1996. Section 3.4, Large Stationary Diesel and All Stationary Dual Fuel Engines. ... | USEPA Emission Factor (no Control Efficiency used) |  | 2023GADNR | 2023GADNR
13245 | Richmond | 15604411 | 24500021 |  | US Army Signal Center & Fort Gordon | 928110 | National Security |  | 33.4241 | -82.1508 | OP | 2023 | G008 | Other/Small Combustion | Engine Peak Generator Building 25910 Group 3 | 1500 | KW | 2525 HP (1500 kWe, 15.9 MM Btu/hr 113 gph input). | OP | 2023 | G008-1 | 20200401 | Fuel Comb - Industrial Boilers, ICEs - Oil | Peak shaving |  | OP | 2023 | 9.213 | E3GAL | Distillate Oil | I | 13 |  |  |  | Volatile Organic Compounds | CAP |  | 0.052975 | TON | 11.5 | LB | E3GAL | EPA. 1995. Section 3.4, Large Stationary Diesel and All Stationary Dual Fuel Engines. In: Comp... | USEPA Emission Factor (no Control Efficiency used) |  | 2023GADNR | 2023GADNR
13245 | Richmond | 15604411 | 24500021 |  | US Army Signal Center & Fort Gordon | 928110 | National Security |  | 33.4241 | -82.1508 | OP | 2023 | G008 | Other/Small Combustion | Engine Peak Generator Building 25910 Group 3 | 1500 | KW | 2525 HP (1500 kWe, 15.9 MM Btu/hr 113 gph input). | OP | 2023 | G008-1 | 20200401 | Fuel Comb - Industrial Boilers, ICEs - Oil | Peak shaving |  | OP | 2023 | 9.213 | E3GAL | Distillate Oil | I | 13 |  |  |  | PM2.5 Filterable | CAP |  | 0.029942 | TON | 6.5 | LB | E3GAL | EPA. October 1996. Section 3.4, Large Stationary Diesel and All Stationary Dual Fuel Engines. ... | USEPA Emission Factor (no Control Efficiency used) |  | 2023GADNR | 2023GADNR
13245 | Richmond | 15604411 | 24500021 |  | US Army Signal Center & Fort Gordon | 928110 | National Security |  | 33.4241 | -82.1508 | OP | 2023 | G008 | Other/Small Combustion | Engine Peak Generator Building 25910 Group 3 | 1500 | KW | 2525 HP (1500 kWe, 15.9 MM Btu/hr 113 gph input). | OP | 2023 | G008-1 | 20200401 | Fuel Comb - Industrial Boilers, ICEs - Oil | Peak shaving |  | OP | 2023 | 9.213 | E3GAL | Distillate Oil | I | 13 |  |  |  | PM10 Filterable | CAP |  | 0.031324 | TON | 6.8 | LB | E3GAL | EPA. 1995. Section 3.4, Large Stationary Diesel and All Stationary Dual Fuel Engines. In: Comp... | USEPA Emission Factor (no Control Efficiency used) |  | 2023GADNR | 2023GADNR
13245 | Richmond | 15604411 | 24500021 |  | US Army Signal Center & Fort Gordon | 928110 | National Security |  | 33.4241 | -82.1508 | OP | 2023 | G011 | Reciprocating IC Engine | Engine Peak Generator Building 25910 Group 8 | 3.2 | E6BTU/HR | 428 HP (300 kWe, 3.2 MM Btu/hr 22.7 gph input). | OP | 2023 | G011-1 | 20200102 | Fuel Comb - Industrial Boilers, ICEs - Oil | Emergency |  | OP | 2023 | 24 | HR | Distillate Oil (Diesel) | I | 24 |  |  |  | Nitrogen Oxides | CAP |  | 0.15936 | TON | 13.28 | LB | HR | Engine Specification; Emissions = operating hours x lbs/hr | Site-Specific Emission Factor (pre-control) plus Control Efficiency | From Table 5, Operating Permit: US Army Signal Center and Fort Gordon, Permit Number: 9711-245-0021-V-03-0 Effective Date: April 8, 2016 | 2023GADNR | 2023GADNR
13245 | Richmond | 15604411 | 24500021 |  | US Army Signal Center & Fort Gordon | 928110 | National Security |  | 33.4241 | -82.1508 | OP | 2023 | G011 | Reciprocating IC Engine | Engine Peak Generator Building 25910 Group 8 | 3.2 | E6BTU/HR | 428 HP (300 kWe, 3.2 MM Btu/hr 22.7 gph input). | OP | 2023 | G011-1 | 20200102 | Fuel Comb - Industrial Boilers, ICEs - Oil | Emergency |  | OP | 2023 | 24 | HR | Distillate Oil (Diesel) | I | 24 |  |  |  | Sulfur Dioxide | CAP |  | 0.010464 | TON | 0.872 | LB | HR | AP-42 | Site-Specific Emission Factor (pre-control) plus Control Efficiency | From Table 5, Operating Permit: US Army Signal Center and Fort Gordon, Permit Number: 9711-245-0021-V-03-0 Effective Date: April 8, 2016 | 2023GADNR | 2023GADNR
13245 | Richmond | 15604411 | 24500021 |  | US Army Signal Center & Fort Gordon | 928110 | National Security |  | 33.4241 | -82.1508 | OP | 2023 | GIBSON | Other fugitive | Landfill |  |  | The Gibson landfill opened in 1989 and closed in 1994. Mass waste is 197,352 (tons), waste acceptance rate is 32,892 (short tons/yr). | OP |  | GIBSON | 50300601 | Waste Disposal | Solid waste landfill |  | OP | 2023 | 302 | TON | Waste | I | 8736 |  |  |  | Volatile Organic Compounds | CAP |  | 1.17 | TON |  |  |  |  | Engineering Judgment | Utilized LandGEM v 3.02 solftware for emission calculations. | 2023GADNR | 2023GADNR
13245 | Richmond | 15604411 | 24500021 |  | US Army Signal Center & Fort Gordon | 928110 | National Security |  | 33.4241 | -82.1508 | OP | 2023 | GIBSON | Other fugitive | Landfill |  |  | The Gibson landfill opened in 1989 and closed in 1994. Mass waste is 197,352 (tons), waste acceptance rate is 32,892 (short tons/yr). | OP |  | GIBSON | 50300601 | Waste Disposal | Solid waste landfill |  | OP | 2023 | 302 | TON | Waste | I | 8736 |  |  |  | Carbon Monoxide | CAP |  | 1.87 | TON |  |  |  |  | Engineering Judgment | Utilized LandGEM v 3.02 solftware for emission calculations. | 2023GADNR | 2023GADNR
13245 | Richmond | 15604411 | 24500021 |  | US Army Signal Center & Fort Gordon | 928110 | National Security |  | 33.4241 | -82.1508 | OP | 2023 | ORD | Open Burning | Ft. Gordon ordnance detonation |  |  | For this source all DODICs were combined for total emissions. | OP |  | ORD-1 | 30405101 | Industrial Processes - Non-ferrous Metals | Ordnance Detonation |  | OP | 2023 | 5715760 | EACH | Product | O | 2340 |  |  |  | Sulfur Dioxide | CAP |  | 0.001 | TON |  |  |  |  | Engineering Judgment | Emissions (lbs/yr) = (Number of items/yr)x AP 42 Emission factor for each DODIC (lbs/item). Emissions are <0.01 TPY. | 2023GADNR | 2023GADNR
13245 | Richmond | 15604411 | 24500021 |  | US Army Signal Center & Fort Gordon | 928110 | National Security |  | 33.4241 | -82.1508 | OP | 2023 | ORD | Open Burning | Ft. Gordon ordnance detonation |  |  | For this source all DODICs were combined for total emissions. | OP |  | ORD-1 | 30405101 | Industrial Processes - Non-ferrous Metals | Ordnance Detonation |  | OP | 2023 | 5715760 | EACH | Product | O | 2340 |  |  |  | PM2.5 Filterable | CAP |  | 0.04 | TON |  |  |  |  | Engineering Judgment | Emissions (lbs/yr) = (Number of items/yr)x AP 42 Emission factor for each DODIC (lbs/item) | 2023GADNR | 2023GADNR
13245 | Richmond | 15604411 | 24500021 |  | US Army Signal Center & Fort Gordon | 928110 | National Security |  | 33.4241 | -82.1508 | OP | 2023 | ORD | Open Burning | Ft. Gordon ordnance detonation |  |  | For this source all DODICs were combined for total emissions. | OP |  | ORD-1 | 30405101 | Industrial Processes - Non-ferrous Metals | Ordnance Detonation |  | OP | 2023 | 5715760 | EACH | Product | O | 2340 |  |  |  | PM10 Filterable | CAP |  | 0.064 | TON |  |  |  |  | Engineering Judgment | Emissions (lbs/yr) = (Number of items/yr)x AP 42 Emission factor for each DODIC (lbs/item) | 2023GADNR | 2023GADNR
13245 | Richmond | 15604411 | 24500021 |  | US Army Signal Center & Fort Gordon | 928110 | National Security |  | 33.4241 | -82.1508 | OP | 2023 | ORD | Open Burning | Ft. Gordon ordnance detonation |  |  | For this source all DODICs were combined for total emissions. | OP |  | ORD-1 | 30405101 | Industrial Processes - Non-ferrous Metals | Ordnance Detonation |  | OP | 2023 | 5715760 | EACH | Product | O | 2340 |  |  |  | Nitrogen Oxides | CAP |  | 0.025 | TON |  |  |  |  | Engineering Judgment | Emissions (lbs/yr) = (Number of items/yr)xAP 42 Emission factor for each DODIC (lbs/item) | 2023GADNR | 2023GADNR
13245 | Richmond | 15604411 | 24500021 |  | US Army Signal Center & Fort Gordon | 928110 | National Security |  | 33.4241 | -82.1508 | OP | 2023 | ORD | Open Burning | Ft. Gordon ordnance detonation |  |  | For this source all DODICs were combined for total emissions. | OP |  | ORD-1 | 30405101 | Industrial Processes - Non-ferrous Metals | Ordnance Detonation |  | OP | 2023 | 5715760 | EACH | Product | O | 2340 |  |  |  | Lead | CAP/HAP | HAP-Metal | 6.2 | LB |  |  |  |  | Engineering Judgment | Emissions (lbs/yr) = (Number of items/yr)8AP 42 Emission factor for each DODIC (lbs/item) | 2023GADNR | 2023GADNR
13245 | Richmond | 15604411 | 24500021 |  | US Army Signal Center & Fort Gordon | 928110 | National Security |  | 33.4241 | -82.1508 | OP | 2023 | ORD | Open Burning | Ft. Gordon ordnance detonation |  |  | For this source all DODICs were combined for total emissions. | OP |  | ORD-1 | 30405101 | Industrial Processes - Non-ferrous Metals | Ordnance Detonation |  | OP | 2023 | 5715760 | EACH | Product | O | 2340 |  |  |  | Carbon Monoxide | CAP |  | 0.6 | TON |  |  |  |  | Engineering Judgment | Emissions (lbs/yr) = (Number of items/yr) x AP 42 Emission factor for each DODIC (lbs/item) | 2023GADNR | 2023GADNR
13245 | Richmond | 15604411 | 24500021 |  | US Army Signal Center & Fort Gordon | 928110 | National Security |  | 33.4241 | -82.1508 | OP | 2023 | P002 | Spray Booth or Coating Line | Paint Spray Booth Building 14602 Group CB01 |  |  | Vehicle and equipment maintenance Installed after 1996. Equipped with filters (DF02). Furniture MACT avoidance | OP | 2023 | P002-1 | 40299998 | Solvent - Industrial Surface Coating & Solvent Use | Vehicle Maintenance |  | OP | 2023 | 6.5 | GAL | Paint | O | 2080 |  |  |  | Volatile Organic Compounds | CAP |  | 0.1483 | TON |  |  |  |  | Engineering Judgment | Comment by Olivia Westbrook from 2011 EIS:Calculated by coating usage (lbs/gal) times voc content (lbs/gal) or coating usage times coating density (lbs/gal) times voc content (wt %)divided by 100. | 2023GADNR | 2023GADNR
13245 | Richmond | 15604411 | 24500021 |  | US Army Signal Center & Fort Gordon | 928110 | National Security |  | 33.4241 | -82.1508 | OP | 2023 | P002 | Spray Booth or Coating Line | Paint Spray Booth Building 14602 Group CB01 |  |  | Vehicle and equipment maintenance Installed after 1996. Equipped with filters (DF02). Furniture MACT avoidance | OP | 2023 | P002-1 | 40299998 | Solvent - Industrial Surface Coating & Solvent Use | Vehicle Maintenance |  | OP | 2023 | 6.5 | GAL | Paint | O | 2080 |  |  |  | PM2.5 Filterable | CAP |  | 0.0001 | TON |  |  |  |  | Engineering Judgment | Comment by Olivia Westbrook from 2011 EIS:PM 2.5 emission factor and total emissions was considered equal to PM 10. | 2023GADNR | 2023GADNR
13245 | Richmond | 15604411 | 24500021 |  | US Army Signal Center & Fort Gordon | 928110 | National Security |  | 33.4241 | -82.1508 | OP | 2023 | P002 | Spray Booth or Coating Line | Paint Spray Booth Building 14602 Group CB01 |  |  | Vehicle and equipment maintenance Installed after 1996. Equipped with filters (DF02). Furniture MACT avoidance | OP | 2023 | P002-1 | 40299998 | Solvent - Industrial Surface Coating & Solvent Use | Vehicle Maintenance |  | OP | 2023 | 6.5 | GAL | Paint | O | 2080 |  |  |  | PM10 Filterable | CAP |  | 0.0001 | TON |  |  |  |  | Engineering Judgment | Comment by Olivia Westbrook from 2011 EIS:PM calculate is emissions (lbs/yr) = Actual Coating Usage (gal/yr)*Solids Content (lbs/gal)*(1-Transfer efficiency/100)*(1-control efficiency/100)Total PM is <0.1 for eight of the ten products used at P002 and i | 2023GADNR | 2023GADNR
13245 | Richmond | 15604411 | 24500021 |  | US Army Signal Center & Fort Gordon | 928110 | National Security |  | 33.4241 | -82.1508 | OP | 2023 | P004 | Spray Booth or Coating Line | Paint Spray Booth Building 14602 Group CB01 |  |  | Miscellaneous Coating OperationsInstalled after 1996. Equipped with filters (DF04) | OP | 2023 | P004-1 | 40299998 | Solvent - Industrial Surface Coating & Solvent Use | Furniture/Misc surface coating |  | OP | 2023 | 0 | GAL | Paint | I | 1 |  |  |  | Volatile Organic Compounds | CAP |  | 0 | TON |  |  |  |  | Material Balance |  | 2023GADNR | 2023GADNR
13245 | Richmond | 15604411 | 24500021 |  | US Army Signal Center & Fort Gordon | 928110 | National Security |  | 33.4241 | -82.1508 | OP | 2023 | P005 | Spray Booth or Coating Line | Paint Spray Booth Building 14602 Group CB01 |  |  | Miscellaneous Coating Operations. Installed after 1996. Equipped with filters (DF05).Furniture MACT Avoidance | OP | 2023 | P005-1 | 40299998 | Solvent - Industrial Surface Coating & Solvent Use | Furniture/Misc surface coating |  | OP | 2023 | 0 | GAL | Paint | I | 1 |  |  |  | Volatile Organic Compounds | CAP |  | 0 | TON |  |  |  |  | Material Balance |  | 2023GADNR | 2023GADNR
13245 | Richmond | 15604411 | 24500021 |  | US Army Signal Center & Fort Gordon | 928110 | National Security |  | 33.4241 | -82.1508 | OP | 2023 | P006 | Spray Booth or Coating Line | TASC Paint Spray Booth Building 15303 |  |  | HLVP spray gun with capacity of 5.6 gphCoating plastic and extruded foam props. Furniture MACT, PSD avoidance. Installed in 2006. Equipped with filters (DF06). Efficiency at least 94% for lacquer. No VOC control. | OP | 2023 | P006-1 | 40299998 | Solvent - Industrial Surface Coating & Solvent Use | TASC painting |  | OP | 2023 | 29.795 | GAL | Paint | O | 1600 |  |  |  | Volatile Organic Compounds | CAP |  | 0.0641 | TON |  |  |  |  | Engineering Judgment | Comment by Olivia Westbrook from 2011 EIS:Calculated by coating usage (lbs/gal) times voc content (lbs/gal) or coating usage times coating density (lbs/gal) times voc content (wt %)divided by 100. | 2023GADNR | 2023GADNR
13245 | Richmond | 15604411 | 24500021 |  | US Army Signal Center & Fort Gordon | 928110 | National Security |  | 33.4241 | -82.1508 | OP | 2023 | P006 | Spray Booth or Coating Line | TASC Paint Spray Booth Building 15303 |  |  | HLVP spray gun with capacity of 5.6 gphCoating plastic and extruded foam props. Furniture MACT, PSD avoidance. Installed in 2006. Equipped with filters (DF06). Efficiency at least 94% for lacquer. No VOC control. | OP | 2023 | P006-1 | 40299998 | Solvent - Industrial Surface Coating & Solvent Use | TASC painting |  | OP | 2023 | 29.795 | GAL | Paint | O | 1600 |  |  |  | PM2.5 Filterable | CAP |  | 0 | TON |  |  |  |  | Engineering Judgment | Comment by Olivia Westbrook from 2011 EIS:PM 2.5 emission factor and total emissions was considered equal to PM 10.Emissions are too small to be recorded. | 2023GADNR | 2023GADNR
13245 | Richmond | 15604411 | 24500021 |  | US Army Signal Center & Fort Gordon | 928110 | National Security |  | 33.4241 | -82.1508 | OP | 2023 | P006 | Spray Booth or Coating Line | TASC Paint Spray Booth Building 15303 |  |  | HLVP spray gun with capacity of 5.6 gphCoating plastic and extruded foam props. Furniture MACT, PSD avoidance. Installed in 2006. Equipped with filters (DF06). Efficiency at least 94% for lacquer. No VOC control. | OP | 2023 | P006-1 | 40299998 | Solvent - Industrial Surface Coating & Solvent Use | TASC painting |  | OP | 2023 | 29.795 | GAL | Paint | O | 1600 |  |  |  | PM10 Filterable | CAP |  | 0 | TON |  |  |  |  | Engineering Judgment | Comment by Olivia Westbrook from 2011 EIS:PM calculate is emissions (lbs/yr) = Actual Coating Usage (gal/yr)*Solids Content (lbs/gal)*(1-Transfer efficiency/100)*(1-control efficiency/100)Emissions are too small to be reoorded. Total PM is 0 for the ot | 2023GADNR | 2023GADNR
13245 | Richmond | 15604411 | 24500021 |  | US Army Signal Center & Fort Gordon | 928110 | National Security |  | 33.4241 | -82.1508 | OP | 2023 | PRBURN | Open Burning | Prescribed burning |  |  |  | OP |  | PRBURN | 50200207 | Waste Disposal | Prescribed burning | no emissions reported. Forestry division reports prescribed and wildfire data to the GA DNR. Reporting here would result in double counting. | OP | 2023 | 0 | ACRE | Forests | I | 800 |  |  |  | Carbon Monoxide | CAP |  | 0 | TON |  |  |  |  | Engineering Judgment | Emissions = Acres burned (acres/yr) x Total Fuel Loading (ton/acre) x Specific Fuel Loading (components) x Combustion Efficiency x x Emission Factor (g/kg) / 1000 lbs | 2023GADNR | 2023GADNR
13245 | Richmond | 15604411 | 24500021 |  | US Army Signal Center & Fort Gordon | 928110 | National Security |  | 33.4241 | -82.1508 | OP | 2023 | PRBURN | Open Burning | Prescribed burning |  |  |  | OP |  | PRBURN | 50200207 | Waste Disposal | Prescribed burning | no emissions reported. Forestry division reports prescribed and wildfire data to the GA DNR. Reporting here would result in double counting. | OP | 2023 | 0 | ACRE | Forests | I | 800 |  |  |  | Lead | CAP/HAP | HAP-Metal | 0 | LB |  |  |  |  | Engineering Judgment | Criteria Emission Factors from (1) US Forest Service Fuel Characteristic Classification System Software, Version 2.2.2. Subtropical-230, mixed forest, longleaf pine/turkey oak forest (Prescribed Fire).(2) Estimating emissions from fires in North Americ | 2023GADNR | 2023GADNR
13245 | Richmond | 15604411 | 24500021 |  | US Army Signal Center & Fort Gordon | 928110 | National Security |  | 33.4241 | -82.1508 | OP | 2023 | PRBURN | Open Burning | Prescribed burning |  |  |  | OP |  | PRBURN | 50200207 | Waste Disposal | Prescribed burning | no emissions reported. Forestry division reports prescribed and wildfire data to the GA DNR. Reporting here would result in double counting. | OP | 2023 | 0 | ACRE | Forests | I | 800 |  |  |  | Nitrogen Oxides | CAP |  | 0 | TON |  |  |  |  | Engineering Judgment | Emissions = Acres burned (acres/yr) x Total Fuel Loading (ton/acre) x Specific Fuel Loading (5) x Combustion Efficeincy (5) x 2000 (lbs/ton) x Emission Factor (lb pollutant/1,000 lbs biomass burned) / 1000 lbs | 2023GADNR | 2023GADNR
13245 | Richmond | 15604411 | 24500021 |  | US Army Signal Center & Fort Gordon | 928110 | National Security |  | 33.4241 | -82.1508 | OP | 2023 | PRBURN | Open Burning | Prescribed burning |  |  |  | OP |  | PRBURN | 50200207 | Waste Disposal | Prescribed burning | no emissions reported. Forestry division reports prescribed and wildfire data to the GA DNR. Reporting here would result in double counting. | OP | 2023 | 0 | ACRE | Forests | I | 800 |  |  |  | PM10 Filterable | CAP |  | 0 | TON |  |  |  |  | Engineering Judgment | Emissions = Acres burned (acres/yr) x Total Fuel Loading (ton/acre) x Specific Fuel Loading (5) x Combustion Efficeincy (5) x 2000 (lbs/ton) x Emission Factor (lb pollutant/1,000 lbs biomass burned) / 1000 lbs | 2023GADNR | 2023GADNR
13245 | Richmond | 15604411 | 24500021 |  | US Army Signal Center & Fort Gordon | 928110 | National Security |  | 33.4241 | -82.1508 | OP | 2023 | PRBURN | Open Burning | Prescribed burning |  |  |  | OP |  | PRBURN | 50200207 | Waste Disposal | Prescribed burning | no emissions reported. Forestry division reports prescribed and wildfire data to the GA DNR. Reporting here would result in double counting. | OP | 2023 | 0 | ACRE | Forests | I | 800 |  |  |  | PM2.5 Filterable | CAP |  | 0 | TON |  |  |  |  | Engineering Judgment | Emissions = Acres burned (acres/yr) x Total Fuel Loading (ton/acre) x Specific Fuel Loading (5) x Combustion Efficeincy (5) x 2000 (lbs/ton) x Emission Factor (lb pollutant/1,000 lbs biomass burned) / 1000 lbs | 2023GADNR | 2023GADNR
13245 | Richmond | 15604411 | 24500021 |  | US Army Signal Center & Fort Gordon | 928110 | National Security |  | 33.4241 | -82.1508 | OP | 2023 | PRBURN | Open Burning | Prescribed burning |  |  |  | OP |  | PRBURN | 50200207 | Waste Disposal | Prescribed burning | no emissions reported. Forestry division reports prescribed and wildfire data to the GA DNR. Reporting here would result in double counting. | OP | 2023 | 0 | ACRE | Forests | I | 800 |  |  |  | Sulfur Dioxide | CAP |  | 0 | TON |  |  |  |  | Engineering Judgment | Emissions = Acres burned (acres/yr) x Total Fuel Loading (ton/acre) x Specific Fuel Loading (5) x Combustion Efficeincy (5) x 2000 (lbs/ton) x Emission Factor (lb pollutant/1,000 lbs biomass burned) / 1000 lbs | 2023GADNR | 2023GADNR
13245 | Richmond | 15604411 | 24500021 |  | US Army Signal Center & Fort Gordon | 928110 | National Security |  | 33.4241 | -82.1508 | OP | 2023 | PRBURN | Open Burning | Prescribed burning |  |  |  | OP |  | PRBURN | 50200207 | Waste Disposal | Prescribed burning | no emissions reported. Forestry division reports prescribed and wildfire data to the GA DNR. Reporting here would result in double counting. | OP | 2023 | 0 | ACRE | Forests | I | 800 |  |  |  | Volatile Organic Compounds | CAP |  | 0 | TON |  |  |  |  | Engineering Judgment | Emissions = Acres burned (acres/yr) x Total Fuel Loading (ton/acre) x Specific Fuel Loading (5) x Combustion Efficeincy (5) x 2000 (lbs/ton) x Emission Factor (lb pollutant/1,000 lbs biomass burned) / 1000 lbsVOC | 2023GADNR | 2023GADNR
13245 | Richmond | 15604411 | 24500021 |  | US Army Signal Center & Fort Gordon | 928110 | National Security |  | 33.4241 | -82.1508 | OP | 2023 | SCU | Furnace | Safety Certification Unit |  |  |  | OP |  | SCU-1 | 30405101 | Industrial Processes - Non-ferrous Metals | Popper for spent munitions. | True SCC Code is 2-67-000-10-00 | OP | 2023 | 1960 | EACH | Product | I | 119 |  |  |  | PM2.5 Filterable | CAP |  | 0.0009 | TON |  |  |  |  | Engineering Judgment | Emissions (lbs/yr)= [Munition Processed(lbs/yr)/Munition Weight (lbs/item)] * Emission factor (lbs/item) | 2023GADNR | 2023GADNR
13245 | Richmond | 15604411 | 24500021 |  | US Army Signal Center & Fort Gordon | 928110 | National Security |  | 33.4241 | -82.1508 | OP | 2023 | SCU | Furnace | Safety Certification Unit |  |  |  | OP |  | SCU-1 | 30405101 | Industrial Processes - Non-ferrous Metals | Popper for spent munitions. | True SCC Code is 2-67-000-10-00 | OP | 2023 | 1960 | EACH | Product | I | 119 |  |  |  | PM10 Filterable | CAP |  | 0.001 | TON |  |  |  |  | Engineering Judgment | Emissions (lbs/yr)= [Munition Processed(lbs/yr)/Munition Weight (lbs/item)] * Emission factor (lbs/item) | 2023GADNR | 2023GADNR
13245 | Richmond | 15604411 | 24500021 |  | US Army Signal Center & Fort Gordon | 928110 | National Security |  | 33.4241 | -82.1508 | OP | 2023 | SCU | Furnace | Safety Certification Unit |  |  |  | OP |  | SCU-1 | 30405101 | Industrial Processes - Non-ferrous Metals | Popper for spent munitions. | True SCC Code is 2-67-000-10-00 | OP | 2023 | 1960 | EACH | Product | I | 119 |  |  |  | Nitrogen Oxides | CAP |  | 0.00209 | TON |  |  |  |  | Engineering Judgment | Emissions (lbs/yr)= [Munition Processed(lbs/yr)/Munition Weight (lbs/item)] * Emission factor (lbs/item) | 2023GADNR | 2023GADNR
13245 | Richmond | 15604411 | 24500021 |  | US Army Signal Center & Fort Gordon | 928110 | National Security |  | 33.4241 | -82.1508 | OP | 2023 | SCU | Furnace | Safety Certification Unit |  |  |  | OP |  | SCU-1 | 30405101 | Industrial Processes - Non-ferrous Metals | Popper for spent munitions. | True SCC Code is 2-67-000-10-00 | OP | 2023 | 1960 | EACH | Product | I | 119 |  |  |  | Lead | CAP/HAP | HAP-Metal | 1.16 | LB |  |  |  |  | Engineering Judgment | Emissions (lbs/yr)= [Munition Processed(lbs/yr)/Munition Weight (lbs/item)] * Emission factor (lbs/item) | 2023GADNR | 2023GADNR
13245 | Richmond | 15604411 | 24500021 |  | US Army Signal Center & Fort Gordon | 928110 | National Security |  | 33.4241 | -82.1508 | OP | 2023 | SCU | Furnace | Safety Certification Unit |  |  |  | OP |  | SCU-1 | 30405101 | Industrial Processes - Non-ferrous Metals | Popper for spent munitions. | True SCC Code is 2-67-000-10-00 | OP | 2023 | 1960 | EACH | Product | I | 119 |  |  |  | Carbon Monoxide | CAP |  | 0.04 | TON |  |  |  |  | Engineering Judgment | Emissions (lbs/yr)= [Munition Processed(lbs/yr)/Munition Weight (lbs/item)] * Emission factor (lbs/item) | 2023GADNR | 2023GADNR
13245 | Richmond | 15604411 | 24500021 |  | US Army Signal Center & Fort Gordon | 928110 | National Security |  | 33.4241 | -82.1508 | OP | 2023 | SCU | Furnace | Safety Certification Unit |  |  |  | OP |  | SCU-2 | 10301002 | Fuel Comb - Comm/Institutional - Other | Commercial Boiler - Propane fired for SCU. |  | OP | 2023 | 264 | GAL | Propane | I | 119 |  |  |  | Nitrogen Oxides | CAP |  | 0.001716 | TON | 13 | LB | E3GAL | EPA. October, 1996 Section 1.5, Liquefied Petroleum Gas Combustion. In: Compilation of Air Poll... | Other Emission Factor (no Control Efficiency used) |  | 2023GADNR | 2023GADNR
13245 | Richmond | 15604411 | 24500021 |  | US Army Signal Center & Fort Gordon | 928110 | National Security |  | 33.4241 | -82.1508 | OP | 2023 | SCU | Furnace | Safety Certification Unit |  |  |  | OP |  | SCU-2 | 10301002 | Fuel Comb - Comm/Institutional - Other | Commercial Boiler - Propane fired for SCU. |  | OP | 2023 | 264 | GAL | Propane | I | 119 |  |  |  | PM10 Filterable | CAP |  | 9.2e-05 | TON | 0.7 | LB | E3GAL | AP-42 | Other Emission Factor (no Control Efficiency used) |  | 2023GADNR | 2023GADNR
13245 | Richmond | 15604411 | 24500021 |  | US Army Signal Center & Fort Gordon | 928110 | National Security |  | 33.4241 | -82.1508 | OP | 2023 | SCU | Furnace | Safety Certification Unit |  |  |  | OP |  | SCU-2 | 10301002 | Fuel Comb - Comm/Institutional - Other | Commercial Boiler - Propane fired for SCU. |  | OP | 2023 | 264 | GAL | Propane | I | 119 |  |  |  | PM2.5 Filterable | CAP |  | 9.2e-05 | TON | 0.7 | LB | E3GAL | AP-42 | Other Emission Factor (no Control Efficiency used) |  | 2023GADNR | 2023GADNR
13245 | Richmond | 15604411 | 24500021 |  | US Army Signal Center & Fort Gordon | 928110 | National Security |  | 33.4241 | -82.1508 | OP | 2023 | SCU | Furnace | Safety Certification Unit |  |  |  | OP |  | SCU-2 | 10301002 | Fuel Comb - Comm/Institutional - Other | Commercial Boiler - Propane fired for SCU. |  | OP | 2023 | 264 | GAL | Propane | I | 119 |  |  |  | Sulfur Dioxide | CAP |  | 0.000198 | TON | 1.5 | LB | E3GAL | AP-42 | Other Emission Factor (no Control Efficiency used) |  | 2023GADNR | 2023GADNR
13245 | Richmond | 15604411 | 24500021 |  | US Army Signal Center & Fort Gordon | 928110 | National Security |  | 33.4241 | -82.1508 | OP | 2023 | SCU | Furnace | Safety Certification Unit |  |  |  | OP |  | SCU-2 | 10301002 | Fuel Comb - Comm/Institutional - Other | Commercial Boiler - Propane fired for SCU. |  | OP | 2023 | 264 | GAL | Propane | I | 119 |  |  |  | Carbon Monoxide | CAP |  | 0.00099 | TON | 7.5 | LB | E3GAL | EPA. October, 1996 Section 1.5, Liquefied Petroleum Gas Combustion. In: Compilation of Air Poll... | Other Emission Factor (no Control Efficiency used) |  | 2023GADNR | 2023GADNR
13245 | Richmond | 15604411 | 24500021 |  | US Army Signal Center & Fort Gordon | 928110 | National Security |  | 33.4241 | -82.1508 | OP | 2023 | SCU | Furnace | Safety Certification Unit |  |  |  | OP |  | SCU-2 | 10301002 | Fuel Comb - Comm/Institutional - Other | Commercial Boiler - Propane fired for SCU. |  | OP | 2023 | 264 | GAL | Propane | I | 119 |  |  |  | Volatile Organic Compounds | CAP |  | 0.000132 | TON | 1 | LB | E3GAL | AP-42 | Other Emission Factor (no Control Efficiency used) |  | 2023GADNR | 2023GADNR
13245 | Richmond | 15604411 | 24500021 |  | US Army Signal Center & Fort Gordon | 928110 | National Security |  | 33.4241 | -82.1508 | OP | 2023 | SOLVEN | Degreaser | TASC Solvent |  |  | Safety Kleen HD Lacquer Thinner 6782 was used. Assumed 5% of solvent added evaporates. There are three 5 gallon wash tanks; only two operate at a time and one 25 gallon solvent tank. All solvent used was summed for the purpose of this EI. | OP |  | SOLVEN-1 | 40100336 | Solvent - Degreasing | TASC Solvent Bath |  | OP | 2023 | 10 | GAL | Degreaser | I | 5 |  |  |  | Volatile Organic Compounds | CAP |  | 0.0002 | TON | 80 | LB | E3FT2 | using EPA uncontrolled. attempted to select but Caers would not allow select. | Engineering Judgment | Caers would not calculate so we were forced to calculate. | 2023GADNR | 2023GADNR
13245 | Richmond | 15604411 | 24500021 |  | US Army Signal Center & Fort Gordon | 928110 | National Security |  | 33.4241 | -82.1508 | OP | 2023 | T001 | Storage Tank | UST regular gasoline tank at building 100. |  |  | T001 and is 20ft by length length and 10 ft diameter 12,000 reguar gasoline tank. | OP |  | TANKS | 40600306 | Gas Stations | Fuel storage tanks | Also SCC code 4-06-003-07 | OP | 2023 | 1191800 | GAL | Gasoline | I | 8736 |  |  |  | Volatile Organic Compounds | CAP |  | 2.2 | TON |  |  |  |  | Engineering Judgment | Summation of various emission factors: filling, breathing/emptying, and vehicle fueling spillage. | 2023GADNR | 2023GADNR
13245 | Richmond | 15604411 | 24500021 |  | US Army Signal Center & Fort Gordon | 928110 | National Security |  | 33.4241 | -82.1508 | OP | 2023 | T002 | Storage Tank | UST regular gasoline tank at building 100 |  |  | T002 and is 20ft by length length and 10 ft diameter 12,000 reguar gasoline tank. | OP |  | TANKS | 40600306 | Gas Stations | Fuel storage tanks | Also SCC code 4-06-003-07 | OP | 2023 | 1191800 | GAL | Gasoline | I | 8736 |  |  |  | Volatile Organic Compounds | CAP |  | 0.75619 | TON | 1.269 | LB | E3GAL | Calculated via TANKS | Other Emission Factor (no Control Efficiency used) | Summation of various emission factors: filling, breathing/emptying, and vehicle fueling spillage. | 2023GADNR | 2023GADNR
13245 | Richmond | 15604411 | 24500021 |  | US Army Signal Center & Fort Gordon | 928110 | National Security |  | 33.4241 | -82.1508 | OP | 2023 | T003 | Storage Tank | UST Premium gasoline tank at building 100 |  |  | T003 and is 20ft by length length and 10 ft diameter 12,000 reguar gasoline tank. | OP |  | TANKS | 40600306 | Gas Stations | Fuel storage tanks | Also SCC code 4-06-003-07 | OP | 2023 | 459925 | GAL | Gasoline | I | 8736 |  |  |  | Volatile Organic Compounds | CAP |  | 0.92 | TON |  |  |  |  | Engineering Judgment | Summation of various emission factors: filling, breathing/emptying, and vehicle fueling spillage. | 2023GADNR | 2023GADNR
13245 | Richmond | 15604411 | 24500021 |  | US Army Signal Center & Fort Gordon | 928110 | National Security |  | 33.4241 | -82.1508 | OP | 2023 | T005 | Storage Tank | AST Regular gasoline tanks at building 49300 |  |  | T005 and is 16ft by length length and 8 ft diameter 6,000 reguar gasoline tank. | OP |  | TANKS | 40600401 | Gas Stations | Fuel storage tanks | Also SCC code 4-06-004-02 | OP | 2023 | 714097 | GAL | Gasoline | I | 8736 |  |  |  | Volatile Organic Compounds | CAP |  | 1.4 | TON |  |  |  |  | Engineering Judgment | Summation of various emission factors: filling, breathing/emptying, and vehicle fueling spillage. | 2023GADNR | 2023GADNR
13245 | Richmond | 15604411 | 24500021 |  | US Army Signal Center & Fort Gordon | 928110 | National Security |  | 33.4241 | -82.1508 | OP | 2023 | T006 | Storage Tank | AST Regular gas tank at building 49300 |  |  | T006 and is 16ft by length length and 8 ft diameter 6,000 reguar gasoline tank. | OP |  | TANKS | 40600401 | Gas Stations | Fuel storage tanks | Also SCC code 4-06-004-02 | OP | 2023 | 714097 | GAL | Gasoline | I | 8736 |  |  |  | Volatile Organic Compounds | CAP |  | 1.4 | TON |  |  |  |  | Engineering Judgment | Summation of various emission factors: filling, breathing/emptying, and vehicle fueling spillage. | 2023GADNR | 2023GADNR
13245 | Richmond | 15604411 | 24500021 |  | US Army Signal Center & Fort Gordon | 928110 | National Security |  | 33.4241 | -82.1508 | OP | 2023 | T007 | Storage Tank | AST Premium gasoline tank at building 49300 |  |  | T007 and is 16ft by length length and 8 ft diameter 6,000 reguar gasoline tank. | OP |  | TANKS | 40600401 | Gas Stations | Fuel storage tanks | Also SCC code 4-06-004-02 | OP | 2023 | 393572 | GAL | Gasoline | I | 8736 |  |  |  | Volatile Organic Compounds | CAP |  | 1 | TON |  |  |  |  | Engineering Judgment | Summation of various emission factors: filling, breathing/emptying, and vehicle fueling spillage. | 2023GADNR | 2023GADNR
13245 | Richmond | 15604411 | 24500021 |  | US Army Signal Center & Fort Gordon | 928110 | National Security |  | 33.4241 | -82.1508 | OP | 2023 | T008 | Storage Tank | UST regular gasoline tank at building 61300 |  |  | T008 and is 17ft by length length and 10 ft diameter 10,000 reguar gasoline tank. | OP |  | TANKS | 40600306 | Gas Stations | Fuel storage tanks | Also SCC code 4-06-003-07 | OP | 2023 | 0 | GAL | Gasoline | I | 8736 |  |  |  | Volatile Organic Compounds | CAP |  | 0.16 | TON |  |  |  |  | Engineering Judgment | Summation of various emission factors: filling, breathing/emptying, and vehicle fueling spillage. | 2023GADNR | 2023GADNR
13245 | Richmond | 15604411 | 24500021 |  | US Army Signal Center & Fort Gordon | 928110 | National Security |  | 33.4241 | -82.1508 | OP | 2023 | W001 | Other process equipment | Welding metallics |  |  |  | OP |  | W001-1 | 30905254 | Industrial Processes - NEC | Welding of metallics. |  | OP | 2023 | 135 | E3LB | Welding Rod | I | 2080 |  |  |  | PM10 Filterable | CAP |  | 0.351 | TON | 5.2 | LB | E3LB | EPA. 1995. Section 12.19, Electric Arc Welding. In: Compilation of Air Pollutant Emission Fact... | USEPA Emission Factor (no Control Efficiency used) | Comment by Olivia Westbrook from 2011 EIS:Emission factor varies per welding electrode type. The average emission factor was used. Total actual PM 10 emissions are <0.01 | 2023GADNR | 2023GADNR
13245 | Richmond | 15604411 | 24500021 |  | US Army Signal Center & Fort Gordon | 928110 | National Security |  | 33.4241 | -82.1508 | OP | 2023 | W001 | Other process equipment | Welding metallics |  |  |  | OP |  | W001-1 | 30905254 | Industrial Processes - NEC | Welding of metallics. |  | OP | 2023 | 135 | E3LB | Welding Rod | I | 2080 |  |  |  | PM2.5 Filterable | CAP |  | 0.0018 | TON |  |  |  |  | Material Balance | Emission factor varies per welding electrode type. The average emission factor was used. Total actual PM 2.5 emissions are <0.01 | 2023GADNR | 2023GADNR
13245 | Richmond | 15604411 | 24500021 |  | US Army Signal Center & Fort Gordon | 928110 | National Security |  | 33.4241 | -82.1508 | OP | 2023 | PEST | Open Air Fugitive Source | Pesticide Use on Fort Gordon |  |  |  | OP |  | PEST | 40188898 | Solvent - Degreasing | Pesticide usage |  | OP | 2023 | 16958 | LB | VOCs | I | 2080 |  |  |  | Volatile Organic Compounds | CAP |  | 0.3 | TON |  |  |  |  | Engineering Judgment | Calculated by the weight percent VOC by the pounds of pesticide applied. | 2023GADNR | 2023GADNR
13245 | Richmond | 15604411 | 24500021 |  | US Army Signal Center & Fort Gordon | 928110 | National Security |  | 33.4241 | -82.1508 | OP | 2023 | CONSTR | Open Air Fugitive Source | Heavy Construction Operations |  |  |  | OP |  | CONSTR | 31100299 | Dust - Construction Dust | Dust from construction processes |  | OP | 2023 | 73 | ACRE-YR | Construction Activity | I | 1560 |  |  |  | PM10 Filterable | CAP |  | 9.636 | TON | 0.011 | TON | ACRE-MONTH | General emission factor based on Western Air Partnership | Other Emission Factor (no Control Efficiency used) | Calculations used area, a general factor used by the Western Regional Air Partnership, and the duration of the project. | 2023GADNR | 2023GADNR
13245 | Richmond | 15604411 | 24500021 |  | US Army Signal Center & Fort Gordon | 928110 | National Security |  | 33.4241 | -82.1508 | OP | 2023 | CONSTR | Open Air Fugitive Source | Heavy Construction Operations |  |  |  | OP |  | CONSTR | 31100299 | Dust - Construction Dust | Dust from construction processes |  | OP | 2023 | 73 | ACRE-YR | Construction Activity | I | 1560 |  |  |  | PM2.5 Filterable | CAP |  | 0.9636 | TON | 0.0011 | TON | ACRE-MONTH | EF based on general factor from Western Air Partnership | Other Emission Factor (no Control Efficiency used) | Calculations used area, a general factor used by the Western Regional Air Partnership, and the duration of the project. | 2023GADNR | 2023GADNR
13245 | Richmond | 15604411 | 24500021 |  | US Army Signal Center & Fort Gordon | 928110 | National Security |  | 33.4241 | -82.1508 | OP | 2023 | SJB | Other process equipment | sponge jet blaster for de-painting inside a paintbooth |  |  | not in use. Equipment purchased for future use. | OP |  | SJB01 | 39902001 | Industrial Processes - NEC | de-painting with sponge blasting | media is clay-based sponge. process will occur inside paint booth with additional filtration built into the blaster. | OP |  | 0 | LB | Abrasive | I | 52 |  |  |  | PM10 Filterable | CAP |  | 0 | TON |  |  |  |  | Engineering Judgment | not in use | 2023GADNR | 2023GADNR
13245 | Richmond | 15604411 | 24500021 |  | US Army Signal Center & Fort Gordon | 928110 | National Security |  | 33.4241 | -82.1508 | OP | 2023 | G003 | Other/Small Combustion | Engine Peak Generator Building 25910 Main Power Plant Group 2 | 1500 | KW | 2525 HP output (1500 kWe, 15.9 MM Btu/hr 113 gph input). | OP | 2023 | G003-1 | 20200401 | Fuel Comb - Industrial Boilers, ICEs - Oil | Peak shaving |  | OP | 2023 | 9.652 | E3GAL | Distillate Oil | I | 26 |  |  |  | Carbon Monoxide | CAP |  | 0.55982 | TON | 116 | LB | E3GAL | EPA. October 1996. Section 3.4, Large Stationary Diesel and All Stationary Dual Fuel Engines. ... | USEPA Emission Factor (no Control Efficiency used) |  | 2023GADNR | 2023GADNR
13245 | Richmond | 15604411 | 24500021 |  | US Army Signal Center & Fort Gordon | 928110 | National Security |  | 33.4241 | -82.1508 | OP | 2023 | G003 | Other/Small Combustion | Engine Peak Generator Building 25910 Main Power Plant Group 2 | 1500 | KW | 2525 HP output (1500 kWe, 15.9 MM Btu/hr 113 gph input). | OP | 2023 | G003-1 | 20200401 | Fuel Comb - Industrial Boilers, ICEs - Oil | Peak shaving |  | OP | 2023 | 9.652 | E3GAL | Distillate Oil | I | 26 |  |  |  | Nitrogen Oxides | CAP |  | 2.1138 | TON | 438 | LB | E3GAL | EPA. October 1996. Section 3.4, Large Stationary Diesel and All Stationary Dual Fuel Engines. ... | USEPA Emission Factor (no Control Efficiency used) |  | 2023GADNR | 2023GADNR
13245 | Richmond | 15604411 | 24500021 |  | US Army Signal Center & Fort Gordon | 928110 | National Security |  | 33.4241 | -82.1508 | OP | 2023 | G003 | Other/Small Combustion | Engine Peak Generator Building 25910 Main Power Plant Group 2 | 1500 | KW | 2525 HP output (1500 kWe, 15.9 MM Btu/hr 113 gph input). | OP | 2023 | G003-1 | 20200401 | Fuel Comb - Industrial Boilers, ICEs - Oil | Peak shaving |  | OP | 2023 | 9.652 | E3GAL | Distillate Oil | I | 26 |  |  |  | PM10 Filterable | CAP |  | 0.032817 | TON | 6.8 | LB | E3GAL | EPA. 1995. Section 3.4, Large Stationary Diesel and All Stationary Dual Fuel Engines. In: Comp... | USEPA Emission Factor (no Control Efficiency used) |  | 2023GADNR | 2023GADNR
13245 | Richmond | 15604411 | 24500021 |  | US Army Signal Center & Fort Gordon | 928110 | National Security |  | 33.4241 | -82.1508 | OP | 2023 | G003 | Other/Small Combustion | Engine Peak Generator Building 25910 Main Power Plant Group 2 | 1500 | KW | 2525 HP output (1500 kWe, 15.9 MM Btu/hr 113 gph input). | OP | 2023 | G003-1 | 20200401 | Fuel Comb - Industrial Boilers, ICEs - Oil | Peak shaving |  | OP | 2023 | 9.652 | E3GAL | Distillate Oil | I | 26 |  |  |  | PM2.5 Filterable | CAP |  | 0.031369 | TON | 6.5 | LB | E3GAL | EPA. October 1996. Section 3.4, Large Stationary Diesel and All Stationary Dual Fuel Engines. ... | USEPA Emission Factor (no Control Efficiency used) |  | 2023GADNR | 2023GADNR
13245 | Richmond | 15604411 | 24500021 |  | US Army Signal Center & Fort Gordon | 928110 | National Security |  | 33.4241 | -82.1508 | OP | 2023 | G003 | Other/Small Combustion | Engine Peak Generator Building 25910 Main Power Plant Group 2 | 1500 | KW | 2525 HP output (1500 kWe, 15.9 MM Btu/hr 113 gph input). | OP | 2023 | G003-1 | 20200401 | Fuel Comb - Industrial Boilers, ICEs - Oil | Peak shaving |  | OP | 2023 | 9.652 | E3GAL | Distillate Oil | I | 26 |  |  |  | Volatile Organic Compounds | CAP |  | 0.055499 | TON | 11.5 | LB | E3GAL | EPA. 1995. Section 3.4, Large Stationary Diesel and All Stationary Dual Fuel Engines. In: Comp... | USEPA Emission Factor (no Control Efficiency used) |  | 2023GADNR | 2023GADNR
13245 | Richmond | 15604411 | 24500021 |  | US Army Signal Center & Fort Gordon | 928110 | National Security |  | 33.4241 | -82.1508 | OP | 2023 | G006 | Other/Small Combustion | Engine Peak Generator Building 25910 (main power plant) Group 2 | 1500 | KW | 2125 HP (1500 kWe, 15.9 MM Btu/hr 113 gph input). | OP | 2023 | G006-1 | 20200401 | Fuel Comb - Industrial Boilers, ICEs - Oil | Peak shaving |  | OP | 2023 | 9.652 | E3GAL | Distillate Oil | I | 26 |  |  |  | Volatile Organic Compounds | CAP |  | 0.055499 | TON | 11.5 | LB | E3GAL | EPA. 1995. Section 3.4, Large Stationary Diesel and All Stationary Dual Fuel Engines. In: Comp... | USEPA Emission Factor (no Control Efficiency used) |  | 2023GADNR | 2023GADNR
13245 | Richmond | 15604411 | 24500021 |  | US Army Signal Center & Fort Gordon | 928110 | National Security |  | 33.4241 | -82.1508 | OP | 2023 | G006 | Other/Small Combustion | Engine Peak Generator Building 25910 (main power plant) Group 2 | 1500 | KW | 2125 HP (1500 kWe, 15.9 MM Btu/hr 113 gph input). | OP | 2023 | G006-1 | 20200401 | Fuel Comb - Industrial Boilers, ICEs - Oil | Peak shaving |  | OP | 2023 | 9.652 | E3GAL | Distillate Oil | I | 26 |  |  |  | PM2.5 Filterable | CAP |  | 0.031369 | TON | 6.5 | LB | E3GAL | EPA. October 1996. Section 3.4, Large Stationary Diesel and All Stationary Dual Fuel Engines. ... | USEPA Emission Factor (no Control Efficiency used) |  | 2023GADNR | 2023GADNR
13245 | Richmond | 15604411 | 24500021 |  | US Army Signal Center & Fort Gordon | 928110 | National Security |  | 33.4241 | -82.1508 | OP | 2023 | G006 | Other/Small Combustion | Engine Peak Generator Building 25910 (main power plant) Group 2 | 1500 | KW | 2125 HP (1500 kWe, 15.9 MM Btu/hr 113 gph input). | OP | 2023 | G006-1 | 20200401 | Fuel Comb - Industrial Boilers, ICEs - Oil | Peak shaving |  | OP | 2023 | 9.652 | E3GAL | Distillate Oil | I | 26 |  |  |  | PM10 Filterable | CAP |  | 0.032817 | TON | 6.8 | LB | E3GAL | EPA. 1995. Section 3.4, Large Stationary Diesel and All Stationary Dual Fuel Engines. In: Comp... | USEPA Emission Factor (no Control Efficiency used) |  | 2023GADNR | 2023GADNR
13245 | Richmond | 15604411 | 24500021 |  | US Army Signal Center & Fort Gordon | 928110 | National Security |  | 33.4241 | -82.1508 | OP | 2023 | G006 | Other/Small Combustion | Engine Peak Generator Building 25910 (main power plant) Group 2 | 1500 | KW | 2125 HP (1500 kWe, 15.9 MM Btu/hr 113 gph input). | OP | 2023 | G006-1 | 20200401 | Fuel Comb - Industrial Boilers, ICEs - Oil | Peak shaving |  | OP | 2023 | 9.652 | E3GAL | Distillate Oil | I | 26 |  |  |  | Nitrogen Oxides | CAP |  | 1.2548 | TON | 260 | LB | E3GAL | EPA. October 1996. Section 3.4, Large Stationary Diesel and All Stationary Dual Fuel Engines. ... | USEPA Emission Factor (pre-control) plus Control Efficiency |  | 2023GADNR | 2023GADNR
13245 | Richmond | 15604411 | 24500021 |  | US Army Signal Center & Fort Gordon | 928110 | National Security |  | 33.4241 | -82.1508 | OP | 2023 | G006 | Other/Small Combustion | Engine Peak Generator Building 25910 (main power plant) Group 2 | 1500 | KW | 2125 HP (1500 kWe, 15.9 MM Btu/hr 113 gph input). | OP | 2023 | G006-1 | 20200401 | Fuel Comb - Industrial Boilers, ICEs - Oil | Peak shaving |  | OP | 2023 | 9.652 | E3GAL | Distillate Oil | I | 26 |  |  |  | Carbon Monoxide | CAP |  | 0.55982 | TON | 116 | LB | E3GAL | EPA. October 1996. Section 3.4, Large Stationary Diesel and All Stationary Dual Fuel Engines. ... | USEPA Emission Factor (no Control Efficiency used) |  | 2023GADNR | 2023GADNR
13245 | Richmond | 15604411 | 24500021 |  | US Army Signal Center & Fort Gordon | 928110 | National Security |  | 33.4241 | -82.1508 | OP | 2023 | 17THST | Other fugitive | Solid Waste Landfill |  |  | 17th Street Landfill is an approximately 50-acre site and was opened in 1964 and closed in 1987. | OP | 2023 | 17THST | 50300601 | Waste Disposal | Solid Waste Landfill |  | OP | 2023 | 0 | TON | Waste | I | 8736 |  |  |  | Volatile Organic Compounds | CAP |  | 3.1543 | TON |  |  |  |  | Engineering Judgment | Utilized LandGem v 3.02 software for emission calculations | 2023GADNR | 2023GADNR
13245 | Richmond | 15604411 | 24500021 |  | US Army Signal Center & Fort Gordon | 928110 | National Security |  | 33.4241 | -82.1508 | OP | 2023 | 17THST | Other fugitive | Solid Waste Landfill |  |  | 17th Street Landfill is an approximately 50-acre site and was opened in 1964 and closed in 1987. | OP | 2023 | 17THST | 50300601 | Waste Disposal | Solid Waste Landfill |  | OP | 2023 | 0 | TON | Waste | I | 8736 |  |  |  | Carbon Monoxide | CAP |  | 3.1 | TON |  |  |  |  | Engineering Judgment | Utilized LandGem v 3.02 software for emission calculations | 2023GADNR | 2023GADNR
13245 | Richmond | 15604411 | 24500021 |  | US Army Signal Center & Fort Gordon | 928110 | National Security |  | 33.4241 | -82.1508 | OP | 2023 | 61300B | Storage Tank | Horizontal tank with shell length 17ft, diameter 10ft, volume 10,000 gal. | 10000 | GAL | Distallate fuel oil number 2. | OP | 2023 | 61300B | 40301021 | Industrial Processes - Storage and Transfer | Horizontal tank with distallate fuel oil number 2 located at bldg 61300. |  | OP | 2023 | 20038 | GAL | Distillate Oil (No. 2) | I | 8736 |  |  |  | Volatile Organic Compounds | CAP |  | 1.1 | TON |  |  |  |  | Engineering Judgment | Utilized TANKS 4.0.9d. | 2023GADNR | 2023GADNR
13245 | Richmond | 15604411 | 24500021 |  | US Army Signal Center & Fort Gordon | 928110 | National Security |  | 33.4241 | -82.1508 | OP | 2023 | 61300E | Storage Tank | Horizontal tank containing jet kerosene. |  |  | Tank has shell length 31 ft, diameter 10.50 ft, volume 20,000 gal. | OP | 2023 | 61300E | 40301018 | Industrial Processes - Storage and Transfer | Storage tank containing jet kerosene. |  | OP | 2023 | 55090 | GAL | Jet Kerosene | I | 8736 |  |  |  | Volatile Organic Compounds | CAP |  | 1.6 | TON |  |  |  |  | Engineering Judgment | Utilized TANKS 4.0.9d | 2023GADNR | 2023GADNR
13245 | Richmond | 15604411 | 24500021 |  | US Army Signal Center & Fort Gordon | 928110 | National Security |  | 33.4241 | -82.1508 | OP | 2023 | B005 | Boiler | Boiler #3, Building 310 Hospital Plant Group 4 | 17 | E6BTU/HR | Fire tube boiler. Utilizes Natural Gas and No. 2 fuel oil. | OP | 2023 | B005-1 | 10300602 | Fuel Comb - Comm/Institutional - Natural Gas | Heating through natural gas. |  | OP | 2023 | 21 | E6FT3S | Natural Gas | I | 8736 |  |  |  | Sulfur Dioxide | CAP |  | 0.0063 | TON | 0.6 | LB | E6FT3S | EPA. March, 1998. Section 1.4, Natural Gas Combustion. In: Compilation of Air Pollutant Emissi... | Other Emission Factor (no Control Efficiency used) |  | 2023GADNR | 2023GADNR
13245 | Richmond | 15604411 | 24500021 |  | US Army Signal Center & Fort Gordon | 928110 | National Security |  | 33.4241 | -82.1508 | OP | 2023 | B005 | Boiler | Boiler #3, Building 310 Hospital Plant Group 4 | 17 | E6BTU/HR | Fire tube boiler. Utilizes Natural Gas and No. 2 fuel oil. | OP | 2023 | B005-1 | 10300602 | Fuel Comb - Comm/Institutional - Natural Gas | Heating through natural gas. |  | OP | 2023 | 21 | E6FT3S | Natural Gas | I | 8736 |  |  |  | PM2.5 Filterable | CAP |  | 0.01995 | TON | 1.9 | LB | E6FT3S | EPA. March, 1998. Section 1.4, Natural Gas Combustion. In: Compilation of Air Pollutant Emissi... | Other Emission Factor (no Control Efficiency used) | Comment by Olivia Westbrook from 2011 EIS:PM 2.5 emission factor and total emissions was considered equal to PM 10. | 2023GADNR | 2023GADNR
13245 | Richmond | 15604411 | 24500021 |  | US Army Signal Center & Fort Gordon | 928110 | National Security |  | 33.4241 | -82.1508 | OP | 2023 | B005 | Boiler | Boiler #3, Building 310 Hospital Plant Group 4 | 17 | E6BTU/HR | Fire tube boiler. Utilizes Natural Gas and No. 2 fuel oil. | OP | 2023 | B005-1 | 10300602 | Fuel Comb - Comm/Institutional - Natural Gas | Heating through natural gas. |  | OP | 2023 | 21 | E6FT3S | Natural Gas | I | 8736 |  |  |  | PM10 Filterable | CAP |  | 0.01995 | TON | 1.9 | LB | E6FT3S | EPA. March, 1998. Section 1.4, Natural Gas Combustion. In: Compilation of Air Pollutant Emissi... | Other Emission Factor (no Control Efficiency used) |  | 2023GADNR | 2023GADNR
13245 | Richmond | 15604411 | 24500021 |  | US Army Signal Center & Fort Gordon | 928110 | National Security |  | 33.4241 | -82.1508 | OP | 2023 | B005 | Boiler | Boiler #3, Building 310 Hospital Plant Group 4 | 17 | E6BTU/HR | Fire tube boiler. Utilizes Natural Gas and No. 2 fuel oil. | OP | 2023 | B005-1 | 10300602 | Fuel Comb - Comm/Institutional - Natural Gas | Heating through natural gas. |  | OP | 2023 | 21 | E6FT3S | Natural Gas | I | 8736 |  |  |  | Carbon Monoxide | CAP |  | 0.882 | TON | 84 | LB | E6FT3S | EPA. March, 1998. Section 1.4, Natural Gas Combustion. In: Compilation of Air Pollutant Emissi... | Other Emission Factor (no Control Efficiency used) |  | 2023GADNR | 2023GADNR
13245 | Richmond | 15604411 | 24500021 |  | US Army Signal Center & Fort Gordon | 928110 | National Security |  | 33.4241 | -82.1508 | OP | 2023 | B005 | Boiler | Boiler #3, Building 310 Hospital Plant Group 4 | 17 | E6BTU/HR | Fire tube boiler. Utilizes Natural Gas and No. 2 fuel oil. | OP | 2023 | B005-1 | 10300602 | Fuel Comb - Comm/Institutional - Natural Gas | Heating through natural gas. |  | OP | 2023 | 21 | E6FT3S | Natural Gas | I | 8736 |  |  |  | Nitrogen Oxides | CAP |  | 1.05 | TON | 100 | LB | E6FT3S | EPA. March, 1998. Section 1.4, Natural Gas Combustion. In: Compilation of Air Pollutant Emissi... | Other Emission Factor (no Control Efficiency used) |  | 2023GADNR | 2023GADNR
13245 | Richmond | 15604411 | 24500021 |  | US Army Signal Center & Fort Gordon | 928110 | National Security |  | 33.4241 | -82.1508 | OP | 2023 | B005 | Boiler | Boiler #3, Building 310 Hospital Plant Group 4 | 17 | E6BTU/HR | Fire tube boiler. Utilizes Natural Gas and No. 2 fuel oil. | OP | 2023 | B005-1 | 10300602 | Fuel Comb - Comm/Institutional - Natural Gas | Heating through natural gas. |  | OP | 2023 | 21 | E6FT3S | Natural Gas | I | 8736 |  |  |  | Volatile Organic Compounds | CAP |  | 0.05775 | TON | 5.5 | LB | E6FT3S | EPA. March, 1998. Section 1.4, Natural Gas Combustion. In: Compilation of Air Pollutant Emissi... | Other Emission Factor (no Control Efficiency used) |  | 2023GADNR | 2023GADNR
13245 | Richmond | 15604411 | 24500021 |  | US Army Signal Center & Fort Gordon | 928110 | National Security |  | 33.4241 | -82.1508 | OP | 2023 | B005 | Boiler | Boiler #3, Building 310 Hospital Plant Group 4 | 17 | E6BTU/HR | Fire tube boiler. Utilizes Natural Gas and No. 2 fuel oil. | OP | 2023 | B005-2 | 10300502 | Fuel Comb - Comm/Institutional - Oil | Heating through number 2 fuel oil. |  | OP | 2023 | 20.99 | E3GAL | Distillate Oil | I | 8736 |  |  |  | Carbon Monoxide | CAP |  | 0.052475 | TON | 5 | LB | E3GAL | EPA. September, 1998. Section 1.3, Fuel Oil Combustion. In: Compilation of Air Pollutant Emiss... | USEPA Emission Factor (no Control Efficiency used) |  | 2023GADNR | 2023GADNR
13245 | Richmond | 15604411 | 24500021 |  | US Army Signal Center & Fort Gordon | 928110 | National Security |  | 33.4241 | -82.1508 | OP | 2023 | B005 | Boiler | Boiler #3, Building 310 Hospital Plant Group 4 | 17 | E6BTU/HR | Fire tube boiler. Utilizes Natural Gas and No. 2 fuel oil. | OP | 2023 | B005-2 | 10300502 | Fuel Comb - Comm/Institutional - Oil | Heating through number 2 fuel oil. |  | OP | 2023 | 20.99 | E3GAL | Distillate Oil | I | 8736 |  |  |  | Nitrogen Oxides | CAP |  | 0.2099 | TON | 20 | LB | E3GAL | EPA. September, 1998. Section 1.3, Fuel Oil Combustion. In: Compilation of Air Pollutant Emiss... | USEPA Emission Factor (no Control Efficiency used) |  | 2023GADNR | 2023GADNR
13245 | Richmond | 15604411 | 24500021 |  | US Army Signal Center & Fort Gordon | 928110 | National Security |  | 33.4241 | -82.1508 | OP | 2023 | B005 | Boiler | Boiler #3, Building 310 Hospital Plant Group 4 | 17 | E6BTU/HR | Fire tube boiler. Utilizes Natural Gas and No. 2 fuel oil. | OP | 2023 | B005-2 | 10300502 | Fuel Comb - Comm/Institutional - Oil | Heating through number 2 fuel oil. |  | OP | 2023 | 20.99 | E3GAL | Distillate Oil | I | 8736 |  |  |  | PM10 Filterable | CAP |  | 0.011335 | TON | 1.08 | LB | E3GAL | EPA. September, 1998. Section 1.3, Fuel Oil Combustion. In: Compilation of Air Pollutant Emiss... | USEPA Emission Factor (no Control Efficiency used) |  | 2023GADNR | 2023GADNR
13245 | Richmond | 15604411 | 24500021 |  | US Army Signal Center & Fort Gordon | 928110 | National Security |  | 33.4241 | -82.1508 | OP | 2023 | B005 | Boiler | Boiler #3, Building 310 Hospital Plant Group 4 | 17 | E6BTU/HR | Fire tube boiler. Utilizes Natural Gas and No. 2 fuel oil. | OP | 2023 | B005-2 | 10300502 | Fuel Comb - Comm/Institutional - Oil | Heating through number 2 fuel oil. |  | OP | 2023 | 20.99 | E3GAL | Distillate Oil | I | 8736 |  |  |  | PM2.5 Filterable | CAP |  | 0.008711 | TON | 0.83 | LB | E3GAL | EPA. September, 1998. Section 1.3, Fuel Oil Combustion. In: Compilation of Air Pollutant Emiss... | USEPA Emission Factor (no Control Efficiency used) |  | 2023GADNR | 2023GADNR
13245 | Richmond | 15604411 | 24500021 |  | US Army Signal Center & Fort Gordon | 928110 | National Security |  | 33.4241 | -82.1508 | OP | 2023 | B005 | Boiler | Boiler #3, Building 310 Hospital Plant Group 4 | 17 | E6BTU/HR | Fire tube boiler. Utilizes Natural Gas and No. 2 fuel oil. | OP | 2023 | B005-2 | 10300502 | Fuel Comb - Comm/Institutional - Oil | Heating through number 2 fuel oil. |  | OP | 2023 | 20.99 | E3GAL | Distillate Oil | I | 8736 |  |  |  | Sulfur Dioxide | CAP |  | 0.022354 | TON | 2.13 | LB | E3GAL | EPA. September, 1998. Section 1.3, Fuel Oil Combustion. In: Compilation of Air Pollutant Emiss... | USEPA Emission Factor (no Control Efficiency used) |  | 2023GADNR | 2023GADNR
13245 | Richmond | 15604411 | 24500021 |  | US Army Signal Center & Fort Gordon | 928110 | National Security |  | 33.4241 | -82.1508 | OP | 2023 | B005 | Boiler | Boiler #3, Building 310 Hospital Plant Group 4 | 17 | E6BTU/HR | Fire tube boiler. Utilizes Natural Gas and No. 2 fuel oil. | OP | 2023 | B005-2 | 10300502 | Fuel Comb - Comm/Institutional - Oil | Heating through number 2 fuel oil. |  | OP | 2023 | 20.99 | E3GAL | Distillate Oil | I | 8736 |  |  |  | Volatile Organic Compounds | CAP |  | 0.003568 | TON | 0.34 | LB | E3GAL | AP-42 | Other Emission Factor (no Control Efficiency used) |  | 2023GADNR | 2023GADNR
13245 | Richmond | 15604411 | 24500021 |  | US Army Signal Center & Fort Gordon | 928110 | National Security |  | 33.4241 | -82.1508 | OP | 2023 | B007 | Boiler | Boiler Building 25910 Main Heating Plant Group 8 | 62 | E6BTU/HR | Water tube boiler. Utilizes Natural Gas and No. 2 fuel oil. Equipped with low NOx burners. | OP | 2023 | B007-1 | 10300602 | Fuel Comb - Comm/Institutional - Natural Gas | Heating with natural gas. |  | OP | 2023 | 44 | E6FT3S | Natural Gas | I | 8736 |  |  |  | Carbon Monoxide | CAP |  | 1.848 | TON | 84 | LB | E6FT3S | EPA. March, 1998. Section 1.4, Natural Gas Combustion. In: Compilation of Air Pollutant Emissi... | Other Emission Factor (pre-control) plus Control Efficiency |  | 2023GADNR | 2023GADNR
13245 | Richmond | 15604411 | 24500021 |  | US Army Signal Center & Fort Gordon | 928110 | National Security |  | 33.4241 | -82.1508 | OP | 2023 | B007 | Boiler | Boiler Building 25910 Main Heating Plant Group 8 | 62 | E6BTU/HR | Water tube boiler. Utilizes Natural Gas and No. 2 fuel oil. Equipped with low NOx burners. | OP | 2023 | B007-1 | 10300602 | Fuel Comb - Comm/Institutional - Natural Gas | Heating with natural gas. |  | OP | 2023 | 44 | E6FT3S | Natural Gas | I | 8736 |  |  |  | Nitrogen Oxides | CAP |  | 1.1 | TON | 50 | LB | E6FT3S | EPA. March, 1998. Section 1.4, Natural Gas Combustion. In: Compilation of Air Pollutant Emissi... | Site-Specific Emission Factor (pre-control) plus Control Efficiency | Emmission Factor is in Table 6 in Operating Permit for US Army Signal Center and Fort Gordon, Permit Number: 9711-245-0021-V-03-0 Effective Date: April 8, 2016 | 2023GADNR | 2023GADNR
13245 | Richmond | 15604411 | 24500021 |  | US Army Signal Center & Fort Gordon | 928110 | National Security |  | 33.4241 | -82.1508 | OP | 2023 | B007 | Boiler | Boiler Building 25910 Main Heating Plant Group 8 | 62 | E6BTU/HR | Water tube boiler. Utilizes Natural Gas and No. 2 fuel oil. Equipped with low NOx burners. | OP | 2023 | B007-1 | 10300602 | Fuel Comb - Comm/Institutional - Natural Gas | Heating with natural gas. |  | OP | 2023 | 44 | E6FT3S | Natural Gas | I | 8736 |  |  |  | PM10 Filterable | CAP |  | 0.1672 | TON | 7.6 | LB | E6FT3S | AP-42 | Other Emission Factor (pre-control) plus Control Efficiency |  | 2023GADNR | 2023GADNR
13245 | Richmond | 15604411 | 24500021 |  | US Army Signal Center & Fort Gordon | 928110 | National Security |  | 33.4241 | -82.1508 | OP | 2023 | B007 | Boiler | Boiler Building 25910 Main Heating Plant Group 8 | 62 | E6BTU/HR | Water tube boiler. Utilizes Natural Gas and No. 2 fuel oil. Equipped with low NOx burners. | OP | 2023 | B007-1 | 10300602 | Fuel Comb - Comm/Institutional - Natural Gas | Heating with natural gas. |  | OP | 2023 | 44 | E6FT3S | Natural Gas | I | 8736 |  |  |  | PM2.5 Filterable | CAP |  | 0.1672 | TON | 7.6 | LB | E6FT3S | AP-42 | Other Emission Factor (pre-control) plus Control Efficiency | Comment by Olivia Westbrook from 2011 EIS:PM 2.5 emission factor and total emissions was considered equal to PM 10. | 2023GADNR | 2023GADNR
13245 | Richmond | 15604411 | 24500021 |  | US Army Signal Center & Fort Gordon | 928110 | National Security |  | 33.4241 | -82.1508 | OP | 2023 | B007 | Boiler | Boiler Building 25910 Main Heating Plant Group 8 | 62 | E6BTU/HR | Water tube boiler. Utilizes Natural Gas and No. 2 fuel oil. Equipped with low NOx burners. | OP | 2023 | B007-1 | 10300602 | Fuel Comb - Comm/Institutional - Natural Gas | Heating with natural gas. |  | OP | 2023 | 44 | E6FT3S | Natural Gas | I | 8736 |  |  |  | Sulfur Dioxide | CAP |  | 0.0132 | TON | 0.6 | LB | E6FT3S | AP-42 | Other Emission Factor (pre-control) plus Control Efficiency |  | 2023GADNR | 2023GADNR
13245 | Richmond | 15604411 | 24500021 |  | US Army Signal Center & Fort Gordon | 928110 | National Security |  | 33.4241 | -82.1508 | OP | 2023 | B007 | Boiler | Boiler Building 25910 Main Heating Plant Group 8 | 62 | E6BTU/HR | Water tube boiler. Utilizes Natural Gas and No. 2 fuel oil. Equipped with low NOx burners. | OP | 2023 | B007-1 | 10300602 | Fuel Comb - Comm/Institutional - Natural Gas | Heating with natural gas. |  | OP | 2023 | 44 | E6FT3S | Natural Gas | I | 8736 |  |  |  | Volatile Organic Compounds | CAP |  | 0.121 | TON | 5.5 | LB | E6FT3S | AP-42 | Other Emission Factor (pre-control) plus Control Efficiency |  | 2023GADNR | 2023GADNR
13245 | Richmond | 15604411 | 24500021 |  | US Army Signal Center & Fort Gordon | 928110 | National Security |  | 33.4241 | -82.1508 | OP | 2023 | B007 | Boiler | Boiler Building 25910 Main Heating Plant Group 8 | 62 | E6BTU/HR | Water tube boiler. Utilizes Natural Gas and No. 2 fuel oil. Equipped with low NOx burners. | OP | 2023 | B007-2 | 10300502 | Fuel Comb - Comm/Institutional - Oil | Heating with fuel oil number 2. |  | OP | 2023 | 52.18 | E3GAL | Distillate Oil | I | 8736 |  |  |  | Nitrogen Oxides | CAP |  | 0.5218 | TON | 20 | LB | E3GAL | EPA. September, 1998. Section 1.3, Fuel Oil Combustion. In: Compilation of Air Pollutant Emiss... | Other Emission Factor (no Control Efficiency used) | Emission factor is specified for group 8 boilers located at bldg 25910 per the Part 70 permit for US Army Signal Center and Fort Gordon, Permit Number: 9711-245-0021-V-03-0 Effective Date: April 8, 2016 | 2023GADNR | 2023GADNR
13245 | Richmond | 15604411 | 24500021 |  | US Army Signal Center & Fort Gordon | 928110 | National Security |  | 33.4241 | -82.1508 | OP | 2023 | B007 | Boiler | Boiler Building 25910 Main Heating Plant Group 8 | 62 | E6BTU/HR | Water tube boiler. Utilizes Natural Gas and No. 2 fuel oil. Equipped with low NOx burners. | OP | 2023 | B007-2 | 10300502 | Fuel Comb - Comm/Institutional - Oil | Heating with fuel oil number 2. |  | OP | 2023 | 52.18 | E3GAL | Distillate Oil | I | 8736 |  |  |  | PM10 Filterable | CAP |  | 0.028177 | TON | 1.08 | LB | E3GAL | AP-42 | Other Emission Factor (pre-control) plus Control Efficiency |  | 2023GADNR | 2023GADNR
13245 | Richmond | 15604411 | 24500021 |  | US Army Signal Center & Fort Gordon | 928110 | National Security |  | 33.4241 | -82.1508 | OP | 2023 | B007 | Boiler | Boiler Building 25910 Main Heating Plant Group 8 | 62 | E6BTU/HR | Water tube boiler. Utilizes Natural Gas and No. 2 fuel oil. Equipped with low NOx burners. | OP | 2023 | B007-2 | 10300502 | Fuel Comb - Comm/Institutional - Oil | Heating with fuel oil number 2. |  | OP | 2023 | 52.18 | E3GAL | Distillate Oil | I | 8736 |  |  |  | PM2.5 Filterable | CAP |  | 2.8e-05 | TON | 1.08 | LB | E6GAL | AP-42 | Other Emission Factor (pre-control) plus Control Efficiency | Comment by Olivia Westbrook from 2011 EIS:PM 2.5 emission factor and total emissions was considered equal to PM 10. | 2023GADNR | 2023GADNR
13245 | Richmond | 15604411 | 24500021 |  | US Army Signal Center & Fort Gordon | 928110 | National Security |  | 33.4241 | -82.1508 | OP | 2023 | B007 | Boiler | Boiler Building 25910 Main Heating Plant Group 8 | 62 | E6BTU/HR | Water tube boiler. Utilizes Natural Gas and No. 2 fuel oil. Equipped with low NOx burners. | OP | 2023 | B007-2 | 10300502 | Fuel Comb - Comm/Institutional - Oil | Heating with fuel oil number 2. |  | OP | 2023 | 52.18 | E3GAL | Distillate Oil | I | 8736 |  |  |  | Volatile Organic Compounds | CAP |  | 0.008871 | TON | 0.34 | LB | E3GAL | AP-42 | Other Emission Factor (pre-control) plus Control Efficiency |  | 2023GADNR | 2023GADNR
13245 | Richmond | 15604411 | 24500021 |  | US Army Signal Center & Fort Gordon | 928110 | National Security |  | 33.4241 | -82.1508 | OP | 2023 | B007 | Boiler | Boiler Building 25910 Main Heating Plant Group 8 | 62 | E6BTU/HR | Water tube boiler. Utilizes Natural Gas and No. 2 fuel oil. Equipped with low NOx burners. | OP | 2023 | B007-2 | 10300502 | Fuel Comb - Comm/Institutional - Oil | Heating with fuel oil number 2. |  | OP | 2023 | 52.18 | E3GAL | Distillate Oil | I | 8736 |  |  |  | Sulfur Dioxide | CAP |  | 0.005557 | TON | 0.213 | LB | E3GAL | EPA. September, 1998. Section 1.3, Fuel Oil Combustion. In: Compilation of Air Pollutant Emiss... | Other Emission Factor (no Control Efficiency used) |  | 2023GADNR | 2023GADNR
13245 | Richmond | 15604411 | 24500021 |  | US Army Signal Center & Fort Gordon | 928110 | National Security |  | 33.4241 | -82.1508 | OP | 2023 | B007 | Boiler | Boiler Building 25910 Main Heating Plant Group 8 | 62 | E6BTU/HR | Water tube boiler. Utilizes Natural Gas and No. 2 fuel oil. Equipped with low NOx burners. | OP | 2023 | B007-2 | 10300502 | Fuel Comb - Comm/Institutional - Oil | Heating with fuel oil number 2. |  | OP | 2023 | 52.18 | E3GAL | Distillate Oil | I | 8736 |  |  |  | Carbon Monoxide | CAP |  | 0.13045 | TON | 5 | LB | E3GAL | AP-42 | Other Emission Factor (pre-control) plus Control Efficiency |  | 2023GADNR | 2023GADNR
13245 | Richmond | 15604411 | 24500021 |  | US Army Signal Center & Fort Gordon | 928110 | National Security |  | 33.4241 | -82.1508 | OP | 2023 | B008 | Boiler | Boiler Building 25910 Group 8 | 62 | E6BTU/HR | Water tube boiler. Utilizes Natural Gas and No. 2 fuel oil. Equipped with low NOx burners | OP | 2023 | B008-1 | 10300602 | Fuel Comb - Comm/Institutional - Natural Gas | Heating with natural gas. |  | OP | 2023 | 44 | E6FT3S | Natural Gas | I | 8736 |  |  |  | Carbon Monoxide | CAP |  | 1.848 | TON | 84 | LB | E6FT3S | EPA. March, 1998. Section 1.4, Natural Gas Combustion. In: Compilation of Air Pollutant Emissi... | Other Emission Factor (pre-control) plus Control Efficiency |  | 2023GADNR | 2023GADNR
13245 | Richmond | 15604411 | 24500021 |  | US Army Signal Center & Fort Gordon | 928110 | National Security |  | 33.4241 | -82.1508 | OP | 2023 | B008 | Boiler | Boiler Building 25910 Group 8 | 62 | E6BTU/HR | Water tube boiler. Utilizes Natural Gas and No. 2 fuel oil. Equipped with low NOx burners | OP | 2023 | B008-1 | 10300602 | Fuel Comb - Comm/Institutional - Natural Gas | Heating with natural gas. |  | OP | 2023 | 44 | E6FT3S | Natural Gas | I | 8736 |  |  |  | Nitrogen Oxides | CAP |  | 1.1 | TON | 50 | LB | E6FT3S | EPA. March, 1998. Section 1.4, Natural Gas Combustion. In: Compilation of Air Pollutant Emissi... | Trade Group Emission Factor (pre-control) plus Control Efficiency | Emmission Factor is in Table 6 in Operating Permit for US Army Signal Center and Fort Gordon, Permit Number: 9711-245-0021-V-03-0 Effective Date: April 8, 2016 | 2023GADNR | 2023GADNR
13245 | Richmond | 15604411 | 24500021 |  | US Army Signal Center & Fort Gordon | 928110 | National Security |  | 33.4241 | -82.1508 | OP | 2023 | B008 | Boiler | Boiler Building 25910 Group 8 | 62 | E6BTU/HR | Water tube boiler. Utilizes Natural Gas and No. 2 fuel oil. Equipped with low NOx burners | OP | 2023 | B008-1 | 10300602 | Fuel Comb - Comm/Institutional - Natural Gas | Heating with natural gas. |  | OP | 2023 | 44 | E6FT3S | Natural Gas | I | 8736 |  |  |  | PM10 Filterable | CAP |  | 0.1672 | TON | 7.6 | LB | E6FT3S | AP-42 | Other Emission Factor (pre-control) plus Control Efficiency |  | 2023GADNR | 2023GADNR
13245 | Richmond | 15604411 | 24500021 |  | US Army Signal Center & Fort Gordon | 928110 | National Security |  | 33.4241 | -82.1508 | OP | 2023 | B008 | Boiler | Boiler Building 25910 Group 8 | 62 | E6BTU/HR | Water tube boiler. Utilizes Natural Gas and No. 2 fuel oil. Equipped with low NOx burners | OP | 2023 | B008-1 | 10300602 | Fuel Comb - Comm/Institutional - Natural Gas | Heating with natural gas. |  | OP | 2023 | 44 | E6FT3S | Natural Gas | I | 8736 |  |  |  | PM2.5 Filterable | CAP |  | 0.1672 | TON | 7.6 | LB | E6FT3S | AP-42 | Other Emission Factor (pre-control) plus Control Efficiency | Comment by Olivia Westbrook from 2011 EIS:PM 2.5 emission factor and total emissions was considered equal to PM 10. | 2023GADNR | 2023GADNR
13245 | Richmond | 15604411 | 24500021 |  | US Army Signal Center & Fort Gordon | 928110 | National Security |  | 33.4241 | -82.1508 | OP | 2023 | B008 | Boiler | Boiler Building 25910 Group 8 | 62 | E6BTU/HR | Water tube boiler. Utilizes Natural Gas and No. 2 fuel oil. Equipped with low NOx burners | OP | 2023 | B008-1 | 10300602 | Fuel Comb - Comm/Institutional - Natural Gas | Heating with natural gas. |  | OP | 2023 | 44 | E6FT3S | Natural Gas | I | 8736 |  |  |  | Sulfur Dioxide | CAP |  | 0.0132 | TON | 0.6 | LB | E6FT3S | AP-42 | Other Emission Factor (pre-control) plus Control Efficiency |  | 2023GADNR | 2023GADNR
13245 | Richmond | 15604411 | 24500021 |  | US Army Signal Center & Fort Gordon | 928110 | National Security |  | 33.4241 | -82.1508 | OP | 2023 | B008 | Boiler | Boiler Building 25910 Group 8 | 62 | E6BTU/HR | Water tube boiler. Utilizes Natural Gas and No. 2 fuel oil. Equipped with low NOx burners | OP | 2023 | B008-1 | 10300602 | Fuel Comb - Comm/Institutional - Natural Gas | Heating with natural gas. |  | OP | 2023 | 44 | E6FT3S | Natural Gas | I | 8736 |  |  |  | Volatile Organic Compounds | CAP |  | 0.121 | TON | 5.5 | LB | E6FT3S | AP-42 | Other Emission Factor (pre-control) plus Control Efficiency |  | 2023GADNR | 2023GADNR
13245 | Richmond | 15604411 | 24500021 |  | US Army Signal Center & Fort Gordon | 928110 | National Security |  | 33.4241 | -82.1508 | OP | 2023 | B008 | Boiler | Boiler Building 25910 Group 8 | 62 | E6BTU/HR | Water tube boiler. Utilizes Natural Gas and No. 2 fuel oil. Equipped with low NOx burners | OP | 2023 | B008-2 | 10300502 | Fuel Comb - Comm/Institutional - Oil | Heating with fuel oil number 2. |  | OP | 2023 | 52.18 | E3GAL | Distillate Oil | I | 8736 |  |  |  | Nitrogen Oxides | CAP |  | 0.5218 | TON | 20 | LB | E3GAL | EPA. September, 1998. Section 1.3, Fuel Oil Combustion. In: Compilation of Air Pollutant Emiss... | USEPA Emission Factor (no Control Efficiency used) | Emission factor is specified for group 8 boilers located at bldg 25910 per the Part 70 permit for US Army Signal Center and Fort Gordon,Permit Number: 9711-245-0021-V-03-0 Effective Date: April 8, 2016 | 2023GADNR | 2023GADNR
13245 | Richmond | 15604411 | 24500021 |  | US Army Signal Center & Fort Gordon | 928110 | National Security |  | 33.4241 | -82.1508 | OP | 2023 | B008 | Boiler | Boiler Building 25910 Group 8 | 62 | E6BTU/HR | Water tube boiler. Utilizes Natural Gas and No. 2 fuel oil. Equipped with low NOx burners | OP | 2023 | B008-2 | 10300502 | Fuel Comb - Comm/Institutional - Oil | Heating with fuel oil number 2. |  | OP | 2023 | 52.18 | E3GAL | Distillate Oil | I | 8736 |  |  |  | PM2.5 Filterable | CAP |  | 0.028177 | TON | 1.08 | LB | E3GAL | AP-42 | Other Emission Factor (pre-control) plus Control Efficiency | Comment by Olivia Westbrook from 2011 EIS:PM 2.5 emission factor and total emissions was considered equal to PM 10. | 2023GADNR | 2023GADNR
13245 | Richmond | 15604411 | 24500021 |  | US Army Signal Center & Fort Gordon | 928110 | National Security |  | 33.4241 | -82.1508 | OP | 2023 | B008 | Boiler | Boiler Building 25910 Group 8 | 62 | E6BTU/HR | Water tube boiler. Utilizes Natural Gas and No. 2 fuel oil. Equipped with low NOx burners | OP | 2023 | B008-2 | 10300502 | Fuel Comb - Comm/Institutional - Oil | Heating with fuel oil number 2. |  | OP | 2023 | 52.18 | E3GAL | Distillate Oil | I | 8736 |  |  |  | Sulfur Dioxide | CAP |  | 18.5239 | TON | 710 | LB | E3GAL | EPA. September, 1998. Section 1.3, Fuel Oil Combustion. In: Compilation of Air Pollutant Emiss... | USEPA Emission Factor (no Control Efficiency used) | Emission factor is specified for group 8 boilers located at bldg 25910 per the Part 70 permit for US Army Signal Center and Fort Gordon, Permit Number: 9711-245-0021-V-03-0 Effective Date: April 8, 2016. | 2023GADNR | 2023GADNR
13245 | Richmond | 15604411 | 24500021 |  | US Army Signal Center & Fort Gordon | 928110 | National Security |  | 33.4241 | -82.1508 | OP | 2023 | B008 | Boiler | Boiler Building 25910 Group 8 | 62 | E6BTU/HR | Water tube boiler. Utilizes Natural Gas and No. 2 fuel oil. Equipped with low NOx burners | OP | 2023 | B008-2 | 10300502 | Fuel Comb - Comm/Institutional - Oil | Heating with fuel oil number 2. |  | OP | 2023 | 52.18 | E3GAL | Distillate Oil | I | 8736 |  |  |  | PM10 Filterable | CAP |  | 0.028177 | TON | 1.08 | LB | E3GAL | AP-42 | Other Emission Factor (pre-control) plus Control Efficiency |  | 2023GADNR | 2023GADNR
13245 | Richmond | 15604411 | 24500021 |  | US Army Signal Center & Fort Gordon | 928110 | National Security |  | 33.4241 | -82.1508 | OP | 2023 | B008 | Boiler | Boiler Building 25910 Group 8 | 62 | E6BTU/HR | Water tube boiler. Utilizes Natural Gas and No. 2 fuel oil. Equipped with low NOx burners | OP | 2023 | B008-2 | 10300502 | Fuel Comb - Comm/Institutional - Oil | Heating with fuel oil number 2. |  | OP | 2023 | 52.18 | E3GAL | Distillate Oil | I | 8736 |  |  |  | Volatile Organic Compounds | CAP |  | 0.008871 | TON | 0.34 | LB | E3GAL | AP-42 | Other Emission Factor (pre-control) plus Control Efficiency |  | 2023GADNR | 2023GADNR
13245 | Richmond | 15604411 | 24500021 |  | US Army Signal Center & Fort Gordon | 928110 | National Security |  | 33.4241 | -82.1508 | OP | 2023 | B008 | Boiler | Boiler Building 25910 Group 8 | 62 | E6BTU/HR | Water tube boiler. Utilizes Natural Gas and No. 2 fuel oil. Equipped with low NOx burners | OP | 2023 | B008-2 | 10300502 | Fuel Comb - Comm/Institutional - Oil | Heating with fuel oil number 2. |  | OP | 2023 | 52.18 | E3GAL | Distillate Oil | I | 8736 |  |  |  | Carbon Monoxide | CAP |  | 0.13045 | TON | 5 | LB | E3GAL | AP-42 | Other Emission Factor (pre-control) plus Control Efficiency |  | 2023GADNR | 2023GADNR
13245 | Richmond | 15604411 | 24500021 |  | US Army Signal Center & Fort Gordon | 928110 | National Security |  | 33.4241 | -82.1508 | OP | 2023 | DPW | Other fugitive | DPW Woodworking |  |  | Building 14602 | OP |  | DPW-1 | 30703001 | Industrial Processes - Storage and Transfer | DPW woodworking/ cyclone for building 14601 and 14602 woodshops. |  | OP | 2023 | 80 | LB | Waste Material | O | 2080 |  |  |  | PM2.5 Filterable | CAP |  | 0.0045 | TON |  |  |  |  | Engineering Judgment | Comment by Olivia Westbrook from 2011 EIS:PM 2.5 is assumed to equal the same value as PM 10. | 2023GADNR | 2023GADNR
13245 | Richmond | 15604411 | 24500021 |  | US Army Signal Center & Fort Gordon | 928110 | National Security |  | 33.4241 | -82.1508 | OP | 2023 | DPW | Other fugitive | DPW Woodworking |  |  | Building 14602 | OP |  | DPW-1 | 30703001 | Industrial Processes - Storage and Transfer | DPW woodworking/ cyclone for building 14601 and 14602 woodshops. |  | OP | 2023 | 80 | LB | Waste Material | O | 2080 |  |  |  | PM10 Filterable | CAP |  | 0.004594 | TON |  |  |  |  | Material Balance | The emissions are the dust collected minus the amount assumed to be collected by the control (90%) | 2023GADNR | 2023GADNR
13245 | Richmond | 15604411 | 24500021 |  | US Army Signal Center & Fort Gordon | 928110 | National Security |  | 33.4241 | -82.1508 | OP | 2023 | FT | Other fugitive | Firefighter Training |  |  |  | OP |  | FT-01 | 50100201 | Waste Disposal | Firefighter training | True SCC code is 2810035000 | OP | 2023 | 1 | GAL | Propane | I | 3 |  |  |  | PM2.5 Filterable | CAP |  | 5e-06 | TON | 0.01 | LB | GAL | AP-42 | Other Emission Factor (no Control Efficiency used) |  | 2023GADNR | 2023GADNR
13245 | Richmond | 15604411 | 24500021 |  | US Army Signal Center & Fort Gordon | 928110 | National Security |  | 33.4241 | -82.1508 | OP | 2023 | FT | Other fugitive | Firefighter Training |  |  |  | OP |  | FT-01 | 50100201 | Waste Disposal | Firefighter training | True SCC code is 2810035000 | OP | 2023 | 1 | GAL | Propane | I | 3 |  |  |  | Nitrogen Oxides | CAP |  | 3e-06 | TON | 0.006 | LB | GAL | AP-42 | Other Emission Factor (no Control Efficiency used) |  | 2023GADNR | 2023GADNR
13245 | Richmond | 15604411 | 24500021 |  | US Army Signal Center & Fort Gordon | 928110 | National Security |  | 33.4241 | -82.1508 | OP | 2023 | FT | Other fugitive | Firefighter Training |  |  |  | OP |  | FT-01 | 50100201 | Waste Disposal | Firefighter training | True SCC code is 2810035000 | OP | 2023 | 1 | GAL | Propane | I | 3 |  |  |  | PM10 Filterable | CAP |  | 5e-06 | TON | 0.01 | LB | GAL | AP-42 | Other Emission Factor (no Control Efficiency used) |  | 2023GADNR | 2023GADNR
13245 | Richmond | 15604411 | 24500021 |  | US Army Signal Center & Fort Gordon | 928110 | National Security |  | 33.4241 | -82.1508 | OP | 2023 | FT | Other fugitive | Firefighter Training |  |  |  | OP |  | FT-01 | 50100201 | Waste Disposal | Firefighter training | True SCC code is 2810035000 | OP | 2023 | 1 | GAL | Propane | I | 3 |  |  |  | Volatile Organic Compounds | CAP |  | 1.2e-05 | TON | 0.024 | LB | GAL | AP-42 | Other Emission Factor (no Control Efficiency used) |  | 2023GADNR | 2023GADNR
13245 | Richmond | 15604411 | 24500021 |  | US Army Signal Center & Fort Gordon | 928110 | National Security |  | 33.4241 | -82.1508 | OP | 2023 | FT | Other fugitive | Firefighter Training |  |  |  | OP |  | FT-01 | 50100201 | Waste Disposal | Firefighter training | True SCC code is 2810035000 | OP | 2023 | 1 | GAL | Propane | I | 3 |  |  |  | Carbon Monoxide | CAP |  | 8e-06 | TON | 0.0154 | LB | GAL | AP-42 | Other Emission Factor (no Control Efficiency used) |  | 2023GADNR | 2023GADNR
13245 | Richmond | 15604411 | 24500021 |  | US Army Signal Center & Fort Gordon | 928110 | National Security |  | 33.4241 | -82.1508 | OP | 2023 | G007 | Other/Small Combustion | Engine Peak Generator Building 25910 Group 2 | 1500 | KW | 2525 HP output (1500 kWe, 15.9 MM Btu/hr 113 gph input). | OP | 2023 | G007-1 | 20200401 | Fuel Comb - Industrial Boilers, ICEs - Oil | Peak shaving |  | OP | 2023 | 9.652 | E3GAL | Distillate Oil | I | 26 |  |  |  | Carbon Monoxide | CAP |  | 0.55982 | TON | 116 | LB | E3GAL | EPA. October 1996. Section 3.4, Large Stationary Diesel and All Stationary Dual Fuel Engines. ... | USEPA Emission Factor (no Control Efficiency used) |  | 2023GADNR | 2023GADNR
13245 | Richmond | 15604411 | 24500021 |  | US Army Signal Center & Fort Gordon | 928110 | National Security |  | 33.4241 | -82.1508 | OP | 2023 | G007 | Other/Small Combustion | Engine Peak Generator Building 25910 Group 2 | 1500 | KW | 2525 HP output (1500 kWe, 15.9 MM Btu/hr 113 gph input). | OP | 2023 | G007-1 | 20200401 | Fuel Comb - Industrial Boilers, ICEs - Oil | Peak shaving |  | OP | 2023 | 9.652 | E3GAL | Distillate Oil | I | 26 |  |  |  | Nitrogen Oxides | CAP |  | 1.2548 | TON | 260 | LB | E3GAL | EPA. October 1996. Section 3.4, Large Stationary Diesel and All Stationary Dual Fuel Engines. ... | USEPA Emission Factor (pre-control) plus Control Efficiency |  | 2023GADNR | 2023GADNR
13245 | Richmond | 15604411 | 24500021 |  | US Army Signal Center & Fort Gordon | 928110 | National Security |  | 33.4241 | -82.1508 | OP | 2023 | G007 | Other/Small Combustion | Engine Peak Generator Building 25910 Group 2 | 1500 | KW | 2525 HP output (1500 kWe, 15.9 MM Btu/hr 113 gph input). | OP | 2023 | G007-1 | 20200401 | Fuel Comb - Industrial Boilers, ICEs - Oil | Peak shaving |  | OP | 2023 | 9.652 | E3GAL | Distillate Oil | I | 26 |  |  |  | Volatile Organic Compounds | CAP |  | 0.055499 | TON | 11.5 | LB | E3GAL | EPA. 1995. Section 3.4, Large Stationary Diesel and All Stationary Dual Fuel Engines. In: Comp... | USEPA Emission Factor (no Control Efficiency used) |  | 2023GADNR | 2023GADNR
13245 | Richmond | 15604411 | 24500021 |  | US Army Signal Center & Fort Gordon | 928110 | National Security |  | 33.4241 | -82.1508 | OP | 2023 | G007 | Other/Small Combustion | Engine Peak Generator Building 25910 Group 2 | 1500 | KW | 2525 HP output (1500 kWe, 15.9 MM Btu/hr 113 gph input). | OP | 2023 | G007-1 | 20200401 | Fuel Comb - Industrial Boilers, ICEs - Oil | Peak shaving |  | OP | 2023 | 9.652 | E3GAL | Distillate Oil | I | 26 |  |  |  | PM2.5 Filterable | CAP |  | 0.031369 | TON | 6.5 | LB | E3GAL | EPA. October 1996. Section 3.4, Large Stationary Diesel and All Stationary Dual Fuel Engines. ... | USEPA Emission Factor (no Control Efficiency used) |  | 2023GADNR | 2023GADNR
13245 | Richmond | 15604411 | 24500021 |  | US Army Signal Center & Fort Gordon | 928110 | National Security |  | 33.4241 | -82.1508 | OP | 2023 | G007 | Other/Small Combustion | Engine Peak Generator Building 25910 Group 2 | 1500 | KW | 2525 HP output (1500 kWe, 15.9 MM Btu/hr 113 gph input). | OP | 2023 | G007-1 | 20200401 | Fuel Comb - Industrial Boilers, ICEs - Oil | Peak shaving |  | OP | 2023 | 9.652 | E3GAL | Distillate Oil | I | 26 |  |  |  | PM10 Filterable | CAP |  | 0.032817 | TON | 6.8 | LB | E3GAL | EPA. 1995. Section 3.4, Large Stationary Diesel and All Stationary Dual Fuel Engines. In: Comp... | USEPA Emission Factor (no Control Efficiency used) |  | 2023GADNR | 2023GADNR
13245 | Richmond | 15604411 | 24500021 |  | US Army Signal Center & Fort Gordon | 928110 | National Security |  | 33.4241 | -82.1508 | OP | 2023 | G010 | Other/Small Combustion | Engine Peak Generator Building 25910 Group 3 | 1500 | KW | 2125 HP (1500 kWe, 15.9 MM Btu/hr 113 gph input). | OP | 2023 | G010-1 | 20200401 | Fuel Comb - Industrial Boilers, ICEs - Oil | Peak shaving |  | OP | 2023 | 9.213 | E3GAL | Distillate Oil | I | 13 |  |  |  | Volatile Organic Compounds | CAP |  | 0.052975 | TON | 11.5 | LB | E3GAL | EPA. 1995. Section 3.4, Large Stationary Diesel and All Stationary Dual Fuel Engines. In: Comp... | USEPA Emission Factor (no Control Efficiency used) |  | 2023GADNR | 2023GADNR
13245 | Richmond | 15604411 | 24500021 |  | US Army Signal Center & Fort Gordon | 928110 | National Security |  | 33.4241 | -82.1508 | OP | 2023 | G010 | Other/Small Combustion | Engine Peak Generator Building 25910 Group 3 | 1500 | KW | 2125 HP (1500 kWe, 15.9 MM Btu/hr 113 gph input). | OP | 2023 | G010-1 | 20200401 | Fuel Comb - Industrial Boilers, ICEs - Oil | Peak shaving |  | OP | 2023 | 9.213 | E3GAL | Distillate Oil | I | 13 |  |  |  | PM2.5 Filterable | CAP |  | 0.029942 | TON | 6.5 | LB | E3GAL | EPA. October 1996. Section 3.4, Large Stationary Diesel and All Stationary Dual Fuel Engines. ... | USEPA Emission Factor (no Control Efficiency used) |  | 2023GADNR | 2023GADNR
13245 | Richmond | 15604411 | 24500021 |  | US Army Signal Center & Fort Gordon | 928110 | National Security |  | 33.4241 | -82.1508 | OP | 2023 | G010 | Other/Small Combustion | Engine Peak Generator Building 25910 Group 3 | 1500 | KW | 2125 HP (1500 kWe, 15.9 MM Btu/hr 113 gph input). | OP | 2023 | G010-1 | 20200401 | Fuel Comb - Industrial Boilers, ICEs - Oil | Peak shaving |  | OP | 2023 | 9.213 | E3GAL | Distillate Oil | I | 13 |  |  |  | PM10 Filterable | CAP |  | 0.031324 | TON | 6.8 | LB | E3GAL | EPA. 1995. Section 3.4, Large Stationary Diesel and All Stationary Dual Fuel Engines. In: Comp... | USEPA Emission Factor (no Control Efficiency used) |  | 2023GADNR | 2023GADNR
13245 | Richmond | 15604411 | 24500021 |  | US Army Signal Center & Fort Gordon | 928110 | National Security |  | 33.4241 | -82.1508 | OP | 2023 | G010 | Other/Small Combustion | Engine Peak Generator Building 25910 Group 3 | 1500 | KW | 2125 HP (1500 kWe, 15.9 MM Btu/hr 113 gph input). | OP | 2023 | G010-1 | 20200401 | Fuel Comb - Industrial Boilers, ICEs - Oil | Peak shaving |  | OP | 2023 | 9.213 | E3GAL | Distillate Oil | I | 13 |  |  |  | Carbon Monoxide | CAP |  | 0.53435 | TON | 116 | LB | E3GAL | EPA. October 1996. Section 3.4, Large Stationary Diesel and All Stationary Dual Fuel Engines. ... | USEPA Emission Factor (no Control Efficiency used) |  | 2023GADNR | 2023GADNR
13245 | Richmond | 15604411 | 24500021 |  | US Army Signal Center & Fort Gordon | 928110 | National Security |  | 33.4241 | -82.1508 | OP | 2023 | G010 | Other/Small Combustion | Engine Peak Generator Building 25910 Group 3 | 1500 | KW | 2125 HP (1500 kWe, 15.9 MM Btu/hr 113 gph input). | OP | 2023 | G010-1 | 20200401 | Fuel Comb - Industrial Boilers, ICEs - Oil | Peak shaving |  | OP | 2023 | 9.213 | E3GAL | Distillate Oil | I | 13 |  |  |  | Nitrogen Oxides | CAP |  | 1.1977 | TON | 260 | LB | E3GAL | EPA. October 1996. Section 3.4, Large Stationary Diesel and All Stationary Dual Fuel Engines. ... | USEPA Emission Factor (pre-control) plus Control Efficiency |  | 2023GADNR | 2023GADNR
13245 | Richmond | 15604411 | 24500021 |  | US Army Signal Center & Fort Gordon | 928110 | National Security |  | 33.4241 | -82.1508 | OP | 2023 | INSIGB | Boiler | Insignificant Boilers. | 71 | E6BTU/HR | Insignificant boiler capacity was determined by assuming all 71 units rated 1 MMBtu/hr or les (as listed in Fort Gordons Part 70 permit) were rated 1 MMBtu/hr. | OP | 2023 | INB-1 | 10300602 | Fuel Comb - Comm/Institutional - Natural Gas | Heating with natural gas. |  | OP | 2023 | 1.221 | E6FT3S | Natural Gas | I | 2080 |  |  |  | PM2.5 Filterable | CAP |  | 0.00116 | TON | 1.9 | LB | E6FT3S | EPA. March, 1998. Section 1.4, Natural Gas Combustion. In: Compilation of Air Pollutant Emissi... | Other Emission Factor (no Control Efficiency used) |  | 2023GADNR | 2023GADNR
13245 | Richmond | 15604411 | 24500021 |  | US Army Signal Center & Fort Gordon | 928110 | National Security |  | 33.4241 | -82.1508 | OP | 2023 | INSIGB | Boiler | Insignificant Boilers. | 71 | E6BTU/HR | Insignificant boiler capacity was determined by assuming all 71 units rated 1 MMBtu/hr or les (as listed in Fort Gordons Part 70 permit) were rated 1 MMBtu/hr. | OP | 2023 | INB-1 | 10300602 | Fuel Comb - Comm/Institutional - Natural Gas | Heating with natural gas. |  | OP | 2023 | 1.221 | E6FT3S | Natural Gas | I | 2080 |  |  |  | Sulfur Dioxide | CAP |  | 0.000366 | TON | 0.6 | LB | E6FT3S | EPA. March, 1998. Section 1.4, Natural Gas Combustion. In: Compilation of Air Pollutant Emissi... | Other Emission Factor (no Control Efficiency used) |  | 2023GADNR | 2023GADNR
13245 | Richmond | 15604411 | 24500021 |  | US Army Signal Center & Fort Gordon | 928110 | National Security |  | 33.4241 | -82.1508 | OP | 2023 | INSIGB | Boiler | Insignificant Boilers. | 71 | E6BTU/HR | Insignificant boiler capacity was determined by assuming all 71 units rated 1 MMBtu/hr or les (as listed in Fort Gordons Part 70 permit) were rated 1 MMBtu/hr. | OP | 2023 | INB-1 | 10300602 | Fuel Comb - Comm/Institutional - Natural Gas | Heating with natural gas. |  | OP | 2023 | 1.221 | E6FT3S | Natural Gas | I | 2080 |  |  |  | PM10 Filterable | CAP |  | 0.00116 | TON | 1.9 | LB | E6FT3S | EPA. March, 1998. Section 1.4, Natural Gas Combustion. In: Compilation of Air Pollutant Emissi... | Other Emission Factor (no Control Efficiency used) |  | 2023GADNR | 2023GADNR
13245 | Richmond | 15604411 | 24500021 |  | US Army Signal Center & Fort Gordon | 928110 | National Security |  | 33.4241 | -82.1508 | OP | 2023 | INSIGB | Boiler | Insignificant Boilers. | 71 | E6BTU/HR | Insignificant boiler capacity was determined by assuming all 71 units rated 1 MMBtu/hr or les (as listed in Fort Gordons Part 70 permit) were rated 1 MMBtu/hr. | OP | 2023 | INB-1 | 10300602 | Fuel Comb - Comm/Institutional - Natural Gas | Heating with natural gas. |  | OP | 2023 | 1.221 | E6FT3S | Natural Gas | I | 2080 |  |  |  | Nitrogen Oxides | CAP |  | 0.06105 | TON | 100 | LB | E6FT3S | EPA. March, 1998. Section 1.4, Natural Gas Combustion. In: Compilation of Air Pollutant Emissi... | Other Emission Factor (no Control Efficiency used) |  | 2023GADNR | 2023GADNR
13245 | Richmond | 15604411 | 24500021 |  | US Army Signal Center & Fort Gordon | 928110 | National Security |  | 33.4241 | -82.1508 | OP | 2023 | INSIGB | Boiler | Insignificant Boilers. | 71 | E6BTU/HR | Insignificant boiler capacity was determined by assuming all 71 units rated 1 MMBtu/hr or les (as listed in Fort Gordons Part 70 permit) were rated 1 MMBtu/hr. | OP | 2023 | INB-1 | 10300602 | Fuel Comb - Comm/Institutional - Natural Gas | Heating with natural gas. |  | OP | 2023 | 1.221 | E6FT3S | Natural Gas | I | 2080 |  |  |  | Carbon Monoxide | CAP |  | 0.051282 | TON | 84 | LB | E6FT3S | EPA. March, 1998. Section 1.4, Natural Gas Combustion. In: Compilation of Air Pollutant Emissi... | Other Emission Factor (no Control Efficiency used) |  | 2023GADNR | 2023GADNR
13245 | Richmond | 15604411 | 24500021 |  | US Army Signal Center & Fort Gordon | 928110 | National Security |  | 33.4241 | -82.1508 | OP | 2023 | INSIGB | Boiler | Insignificant Boilers. | 71 | E6BTU/HR | Insignificant boiler capacity was determined by assuming all 71 units rated 1 MMBtu/hr or les (as listed in Fort Gordons Part 70 permit) were rated 1 MMBtu/hr. | OP | 2023 | INB-1 | 10300602 | Fuel Comb - Comm/Institutional - Natural Gas | Heating with natural gas. |  | OP | 2023 | 1.221 | E6FT3S | Natural Gas | I | 2080 |  |  |  | Lead | CAP/HAP | HAP-Metal | 0 | LB | 0.0005 | LB | E6FT3S | EPA. March, 1998. Section 1.4, Natural Gas Combustion. In: Compilation of Air Pollutant Emissi... | Other Emission Factor (no Control Efficiency used) |  | 2023GADNR | 2023GADNR
13245 | Richmond | 15604411 | 24500021 |  | US Army Signal Center & Fort Gordon | 928110 | National Security |  | 33.4241 | -82.1508 | OP | 2023 | INSIGB | Boiler | Insignificant Boilers. | 71 | E6BTU/HR | Insignificant boiler capacity was determined by assuming all 71 units rated 1 MMBtu/hr or les (as listed in Fort Gordons Part 70 permit) were rated 1 MMBtu/hr. | OP | 2023 | INB-1 | 10300602 | Fuel Comb - Comm/Institutional - Natural Gas | Heating with natural gas. |  | OP | 2023 | 1.221 | E6FT3S | Natural Gas | I | 2080 |  |  |  | Volatile Organic Compounds | CAP |  | 0.003358 | TON | 5.5 | LB | E6FT3S | EPA. March, 1998. Section 1.4, Natural Gas Combustion. In: Compilation of Air Pollutant Emissi... | Other Emission Factor (no Control Efficiency used) |  | 2023GADNR | 2023GADNR
13245 | Richmond | 15604411 | 24500021 |  | US Army Signal Center & Fort Gordon | 928110 | National Security |  | 33.4241 | -82.1508 | OP | 2023 | G005 | Other/Small Combustion | Engine Peak Generator Building 25910 Group 2 | 1500 | KW | 2125 HP (1500 kwe, 15.9 MM Btu/hr 113 gph input). | OP | 2023 | G005-1 | 20200401 | Fuel Comb - Industrial Boilers, ICEs - Oil | Peak shaving |  | OP | 2023 | 9.652 | E3GAL | Distillate Oil | I | 26 |  |  |  | Volatile Organic Compounds | CAP |  | 0.055499 | TON | 11.5 | LB | E3GAL | EPA. 1995. Section 3.4, Large Stationary Diesel and All Stationary Dual Fuel Engines. In: Comp... | USEPA Emission Factor (no Control Efficiency used) |  | 2023GADNR | 2023GADNR
13245 | Richmond | 15604411 | 24500021 |  | US Army Signal Center & Fort Gordon | 928110 | National Security |  | 33.4241 | -82.1508 | OP | 2023 | G005 | Other/Small Combustion | Engine Peak Generator Building 25910 Group 2 | 1500 | KW | 2125 HP (1500 kwe, 15.9 MM Btu/hr 113 gph input). | OP | 2023 | G005-1 | 20200401 | Fuel Comb - Industrial Boilers, ICEs - Oil | Peak shaving |  | OP | 2023 | 9.652 | E3GAL | Distillate Oil | I | 26 |  |  |  | PM2.5 Filterable | CAP |  | 0.031369 | TON | 6.5 | LB | E3GAL | EPA. October 1996. Section 3.4, Large Stationary Diesel and All Stationary Dual Fuel Engines. ... | USEPA Emission Factor (no Control Efficiency used) |  | 2023GADNR | 2023GADNR
13245 | Richmond | 15604411 | 24500021 |  | US Army Signal Center & Fort Gordon | 928110 | National Security |  | 33.4241 | -82.1508 | OP | 2023 | G005 | Other/Small Combustion | Engine Peak Generator Building 25910 Group 2 | 1500 | KW | 2125 HP (1500 kwe, 15.9 MM Btu/hr 113 gph input). | OP | 2023 | G005-1 | 20200401 | Fuel Comb - Industrial Boilers, ICEs - Oil | Peak shaving |  | OP | 2023 | 9.652 | E3GAL | Distillate Oil | I | 26 |  |  |  | PM10 Filterable | CAP |  | 0.032817 | TON | 6.8 | LB | E3GAL | EPA. 1995. Section 3.4, Large Stationary Diesel and All Stationary Dual Fuel Engines. In: Comp... | USEPA Emission Factor (no Control Efficiency used) |  | 2023GADNR | 2023GADNR
13245 | Richmond | 15604411 | 24500021 |  | US Army Signal Center & Fort Gordon | 928110 | National Security |  | 33.4241 | -82.1508 | OP | 2023 | G005 | Other/Small Combustion | Engine Peak Generator Building 25910 Group 2 | 1500 | KW | 2125 HP (1500 kwe, 15.9 MM Btu/hr 113 gph input). | OP | 2023 | G005-1 | 20200401 | Fuel Comb - Industrial Boilers, ICEs - Oil | Peak shaving |  | OP | 2023 | 9.652 | E3GAL | Distillate Oil | I | 26 |  |  |  | Carbon Monoxide | CAP |  | 0.55982 | TON | 116 | LB | E3GAL | EPA. October 1996. Section 3.4, Large Stationary Diesel and All Stationary Dual Fuel Engines. ... | USEPA Emission Factor (no Control Efficiency used) |  | 2023GADNR | 2023GADNR
13245 | Richmond | 15604411 | 24500021 |  | US Army Signal Center & Fort Gordon | 928110 | National Security |  | 33.4241 | -82.1508 | OP | 2023 | G005 | Other/Small Combustion | Engine Peak Generator Building 25910 Group 2 | 1500 | KW | 2125 HP (1500 kwe, 15.9 MM Btu/hr 113 gph input). | OP | 2023 | G005-1 | 20200401 | Fuel Comb - Industrial Boilers, ICEs - Oil | Peak shaving |  | OP | 2023 | 9.652 | E3GAL | Distillate Oil | I | 26 |  |  |  | Nitrogen Oxides | CAP |  | 1.2548 | TON | 260 | LB | E3GAL | EPA. October 1996. Section 3.4, Large Stationary Diesel and All Stationary Dual Fuel Engines. ... | USEPA Emission Factor (pre-control) plus Control Efficiency |  | 2023GADNR | 2023GADNR
13245 | Richmond | 15604411 | 24500021 |  | US Army Signal Center & Fort Gordon | 928110 | National Security |  | 33.4241 | -82.1508 | OP | 2023 | G002 | Other/Small Combustion | Engine Peak Generator Building 25910 Main Heating Plant Group 2 | 1500 | KW | 2125 HP (1500 kWe, 15.9 MM Btu/hr 113 gph input). | OP | 2023 | G002-1 | 20200401 | Fuel Comb - Industrial Boilers, ICEs - Oil | Peak shaving |  | OP | 2023 | 9.652 | E3GAL | Distillate Oil | I | 26 |  |  |  | PM10 Filterable | CAP |  | 0.032817 | TON | 6.8 | LB | E3GAL | EPA. 1995. Section 3.4, Large Stationary Diesel and All Stationary Dual Fuel Engines. In: Comp... | USEPA Emission Factor (no Control Efficiency used) |  | 2023GADNR | 2023GADNR
13245 | Richmond | 15604411 | 24500021 |  | US Army Signal Center & Fort Gordon | 928110 | National Security |  | 33.4241 | -82.1508 | OP | 2023 | G002 | Other/Small Combustion | Engine Peak Generator Building 25910 Main Heating Plant Group 2 | 1500 | KW | 2125 HP (1500 kWe, 15.9 MM Btu/hr 113 gph input). | OP | 2023 | G002-1 | 20200401 | Fuel Comb - Industrial Boilers, ICEs - Oil | Peak shaving |  | OP | 2023 | 9.652 | E3GAL | Distillate Oil | I | 26 |  |  |  | Carbon Monoxide | CAP |  | 0.55982 | TON | 116 | LB | E3GAL | EPA. October 1996. Section 3.4, Large Stationary Diesel and All Stationary Dual Fuel Engines. ... | USEPA Emission Factor (no Control Efficiency used) |  | 2023GADNR | 2023GADNR
13245 | Richmond | 15604411 | 24500021 |  | US Army Signal Center & Fort Gordon | 928110 | National Security |  | 33.4241 | -82.1508 | OP | 2023 | G002 | Other/Small Combustion | Engine Peak Generator Building 25910 Main Heating Plant Group 2 | 1500 | KW | 2125 HP (1500 kWe, 15.9 MM Btu/hr 113 gph input). | OP | 2023 | G002-1 | 20200401 | Fuel Comb - Industrial Boilers, ICEs - Oil | Peak shaving |  | OP | 2023 | 9.652 | E3GAL | Distillate Oil | I | 26 |  |  |  | Nitrogen Oxides | CAP |  | 1.2548 | TON | 260 | LB | E3GAL | EPA. October 1996. Section 3.4, Large Stationary Diesel and All Stationary Dual Fuel Engines. ... | USEPA Emission Factor (pre-control) plus Control Efficiency |  | 2023GADNR | 2023GADNR
13245 | Richmond | 15604411 | 24500021 |  | US Army Signal Center & Fort Gordon | 928110 | National Security |  | 33.4241 | -82.1508 | OP | 2023 | G002 | Other/Small Combustion | Engine Peak Generator Building 25910 Main Heating Plant Group 2 | 1500 | KW | 2125 HP (1500 kWe, 15.9 MM Btu/hr 113 gph input). | OP | 2023 | G002-1 | 20200401 | Fuel Comb - Industrial Boilers, ICEs - Oil | Peak shaving |  | OP | 2023 | 9.652 | E3GAL | Distillate Oil | I | 26 |  |  |  | PM2.5 Filterable | CAP |  | 0.031369 | TON | 6.5 | LB | E3GAL | EPA. October 1996. Section 3.4, Large Stationary Diesel and All Stationary Dual Fuel Engines. ... | USEPA Emission Factor (no Control Efficiency used) |  | 2023GADNR | 2023GADNR
13245 | Richmond | 15604411 | 24500021 |  | US Army Signal Center & Fort Gordon | 928110 | National Security |  | 33.4241 | -82.1508 | OP | 2023 | G002 | Other/Small Combustion | Engine Peak Generator Building 25910 Main Heating Plant Group 2 | 1500 | KW | 2125 HP (1500 kWe, 15.9 MM Btu/hr 113 gph input). | OP | 2023 | G002-1 | 20200401 | Fuel Comb - Industrial Boilers, ICEs - Oil | Peak shaving |  | OP | 2023 | 9.652 | E3GAL | Distillate Oil | I | 26 |  |  |  | Volatile Organic Compounds | CAP |  | 0.055499 | TON | 11.5 | LB | E3GAL | EPA. 1995. Section 3.4, Large Stationary Diesel and All Stationary Dual Fuel Engines. In: Comp... | USEPA Emission Factor (no Control Efficiency used) |  | 2023GADNR | 2023GADNR
13245 | Richmond | 15604411 | 24500021 |  | US Army Signal Center & Fort Gordon | 928110 | National Security |  | 33.4241 | -82.1508 | OP | 2023 | P007 | Spray Booth or Coating Line | TASC Paint Spray Booth Building 15303 |  |  | HLVP spray gun with capacity of 5.6 gph.Coating wood furniture. PSD avoidance, Furniture MACT. Equipped with filters (DF07). Efficiency at least 94% for lacquer.Furniture MACT avoidance | OP | 2023 | P007-1 | 40299998 | Solvent - Industrial Surface Coating & Solvent Use | TASC painting operations. |  | OP | 2023 | 3.375 | GAL | Paint | I | 2080 |  |  |  | Volatile Organic Compounds | CAP |  | 0.0253 | TON |  |  |  |  | Engineering Judgment | Calculated by coating usage (lbs/gal) times voc content (lbs/gal) or coating usage times coating density (lbs/gal) times voc content (wt %)divided by 100. | 2023GADNR | 2023GADNR
13245 | Richmond | 15604411 | 24500021 |  | US Army Signal Center & Fort Gordon | 928110 | National Security |  | 33.4241 | -82.1508 | OP | 2023 | P007 | Spray Booth or Coating Line | TASC Paint Spray Booth Building 15303 |  |  | HLVP spray gun with capacity of 5.6 gph.Coating wood furniture. PSD avoidance, Furniture MACT. Equipped with filters (DF07). Efficiency at least 94% for lacquer.Furniture MACT avoidance | OP | 2023 | P007-1 | 40299998 | Solvent - Industrial Surface Coating & Solvent Use | TASC painting operations. |  | OP | 2023 | 3.375 | GAL | Paint | I | 2080 |  |  |  | PM2.5 Filterable | CAP |  | 0 | TON |  |  |  |  | Engineering Judgment | PM 2.5 emission factor and total emissions was considered equal to PM 10.Number is too small to be inputted. | 2023GADNR | 2023GADNR
13245 | Richmond | 15604411 | 24500021 |  | US Army Signal Center & Fort Gordon | 928110 | National Security |  | 33.4241 | -82.1508 | OP | 2023 | P007 | Spray Booth or Coating Line | TASC Paint Spray Booth Building 15303 |  |  | HLVP spray gun with capacity of 5.6 gph.Coating wood furniture. PSD avoidance, Furniture MACT. Equipped with filters (DF07). Efficiency at least 94% for lacquer.Furniture MACT avoidance | OP | 2023 | P007-1 | 40299998 | Solvent - Industrial Surface Coating & Solvent Use | TASC painting operations. |  | OP | 2023 | 3.375 | GAL | Paint | I | 2080 |  |  |  | PM10 Filterable | CAP |  | 0 | TON |  |  |  |  | Engineering Judgment | PM calculate is emissions (lbs/yr) = Actual Coating Usage (gal/yr)*Solids Content (lbs/gal)*(1-Transfer efficiency/100)*(1-control efficiency/100)Number is too small to be inputted. | 2023GADNR | 2023GADNR
13245 | Richmond | 15604411 | 24500021 |  | US Army Signal Center & Fort Gordon | 928110 | National Security |  | 33.4241 | -82.1508 | OP | 2023 | 61300D | Storage Tank | Shell length 17ft, diameter 10 ft, volume 10,000 gal. |  |  | Tank located at building 61300. | OP | 2023 | 61300D | 40301021 | Industrial Processes - Storage and Transfer | Gasoline (RVP 10) storage located at bldg 61300. |  | OP | 2023 | 73825 | GAL | Gasoline | I | 8736 |  |  |  | Volatile Organic Compounds | CAP |  | 0.000738 | TON | 0.02 | LB | E3GAL | This factor was present in AIRS Facility Subsystem Source Classification Codes and Emission Facto... | Other Emission Factor (no Control Efficiency used) | 4 Emissions factors: Filling, Breathing and Emptying, Vehicle Fueling - Vapor Displacement, and Vehicle Fueling Spillage. Source AP-42 Section 5.2. All gasoline tanks equipped with Stage I vapor recovery systems. POL Fuel Point and AAFES stations also eq | 2023GADNR | 2023GADNR
13245 | Richmond | 15604411 | 24500021 |  | US Army Signal Center & Fort Gordon | 928110 | National Security |  | 33.4241 | -82.1508 | OP | 2023 | T004 | Storage Tank | AST Regular gasoline tank at building 49300 |  |  | T004 and is 16ft by length length and 8 ft diameter 6,000 reguar gasoline tank. | OP |  | TANKS | 40600401 | Gas Stations | Fuel storage tanks | Also SCC code 4-06-004-02 | OP | 2023 | 714097 | GAL | Gasoline | I | 8736 |  |  |  | Volatile Organic Compounds | CAP |  | 1.8 | TON |  |  |  |  | Engineering Judgment | Summation of various emission factors: filling, breathing/emptying, and vehicle fueling spillage. | 2023GADNR | 2023GADNR
13245 | Richmond | 15604411 | 24500021 |  | US Army Signal Center & Fort Gordon | 928110 | National Security |  | 33.4241 | -82.1508 | OP | 2023 | 61300A | Storage Tank | Horizontal tank containing distallate fuel oil no. 2. | 10000 | GAL | Horizontal tank with shell length 17 ft, diameter 10 ft, volume 10,000 gal. | OP | 2023 | 61300A | 40301021 | Industrial Processes - Storage and Transfer | Horizontal tank containing distallate fuel oil no. 2 located at bldg 61300. |  | OP | 2023 | 20038 | GAL | Distillate Oil (No. 2) | I | 8736 |  |  |  | Volatile Organic Compounds | CAP |  | 1.1 | TON |  |  |  |  | Engineering Judgment | Calculated using Tanks v 4 based on AP42, Chapter 7 - Compilation of Air Pollutant Emission Factors. | 2023GADNR | 2023GADNR
13245 | Richmond | 15604411 | 24500021 |  | US Army Signal Center & Fort Gordon | 928110 | National Security |  | 33.4241 | -82.1508 | OP | 2023 | G009 | Other/Small Combustion | Engine Peak Generator Building 25910 Group 3 | 1500 | KW | 2125 HP (1500 kWe, 15.9 MM Btu/hr 113 gph input). | OP | 2023 | G009-1 | 20200401 | Fuel Comb - Industrial Boilers, ICEs - Oil | Peak shaving |  | OP | 2023 | 9.213 | E3GAL | Distillate Oil | I | 13 |  |  |  | Volatile Organic Compounds | CAP |  | 0.052975 | TON | 11.5 | LB | E3GAL | EPA. 1995. Section 3.4, Large Stationary Diesel and All Stationary Dual Fuel Engines. In: Comp... | USEPA Emission Factor (no Control Efficiency used) |  | 2023GADNR | 2023GADNR
13245 | Richmond | 15604411 | 24500021 |  | US Army Signal Center & Fort Gordon | 928110 | National Security |  | 33.4241 | -82.1508 | OP | 2023 | G009 | Other/Small Combustion | Engine Peak Generator Building 25910 Group 3 | 1500 | KW | 2125 HP (1500 kWe, 15.9 MM Btu/hr 113 gph input). | OP | 2023 | G009-1 | 20200401 | Fuel Comb - Industrial Boilers, ICEs - Oil | Peak shaving |  | OP | 2023 | 9.213 | E3GAL | Distillate Oil | I | 13 |  |  |  | Carbon Monoxide | CAP |  | 0.53435 | TON | 116 | LB | E3GAL | EPA. October 1996. Section 3.4, Large Stationary Diesel and All Stationary Dual Fuel Engines. ... | USEPA Emission Factor (no Control Efficiency used) |  | 2023GADNR | 2023GADNR
13245 | Richmond | 15604411 | 24500021 |  | US Army Signal Center & Fort Gordon | 928110 | National Security |  | 33.4241 | -82.1508 | OP | 2023 | G009 | Other/Small Combustion | Engine Peak Generator Building 25910 Group 3 | 1500 | KW | 2125 HP (1500 kWe, 15.9 MM Btu/hr 113 gph input). | OP | 2023 | G009-1 | 20200401 | Fuel Comb - Industrial Boilers, ICEs - Oil | Peak shaving |  | OP | 2023 | 9.213 | E3GAL | Distillate Oil | I | 13 |  |  |  | Nitrogen Oxides | CAP |  | 1.1977 | TON | 260 | LB | E3GAL | EPA. October 1996. Section 3.4, Large Stationary Diesel and All Stationary Dual Fuel Engines. ... | USEPA Emission Factor (pre-control) plus Control Efficiency |  | 2023GADNR | 2023GADNR
13245 | Richmond | 15604411 | 24500021 |  | US Army Signal Center & Fort Gordon | 928110 | National Security |  | 33.4241 | -82.1508 | OP | 2023 | G009 | Other/Small Combustion | Engine Peak Generator Building 25910 Group 3 | 1500 | KW | 2125 HP (1500 kWe, 15.9 MM Btu/hr 113 gph input). | OP | 2023 | G009-1 | 20200401 | Fuel Comb - Industrial Boilers, ICEs - Oil | Peak shaving |  | OP | 2023 | 9.213 | E3GAL | Distillate Oil | I | 13 |  |  |  | PM10 Filterable | CAP |  | 0.031324 | TON | 6.8 | LB | E3GAL | EPA. 1995. Section 3.4, Large Stationary Diesel and All Stationary Dual Fuel Engines. In: Comp... | USEPA Emission Factor (no Control Efficiency used) |  | 2023GADNR | 2023GADNR
13245 | Richmond | 15604411 | 24500021 |  | US Army Signal Center & Fort Gordon | 928110 | National Security |  | 33.4241 | -82.1508 | OP | 2023 | G009 | Other/Small Combustion | Engine Peak Generator Building 25910 Group 3 | 1500 | KW | 2125 HP (1500 kWe, 15.9 MM Btu/hr 113 gph input). | OP | 2023 | G009-1 | 20200401 | Fuel Comb - Industrial Boilers, ICEs - Oil | Peak shaving |  | OP | 2023 | 9.213 | E3GAL | Distillate Oil | I | 13 |  |  |  | PM2.5 Filterable | CAP |  | 0.029942 | TON | 6.5 | LB | E3GAL | EPA. October 1996. Section 3.4, Large Stationary Diesel and All Stationary Dual Fuel Engines. ... | USEPA Emission Factor (no Control Efficiency used) |  | 2023GADNR | 2023GADNR
13245 | Richmond | 15604411 | 24500021 |  | US Army Signal Center & Fort Gordon | 928110 | National Security |  | 33.4241 | -82.1508 | OP | 2023 | P001 | Spray Booth or Coating Line | Paint Spray Booth Building 14602 Group CB01 |  |  | Vehicle and equipment maintenanceInstalled after 1996. Equipped with filters (DF01)Furniture MACT avoidance | OP | 2023 | P001 | 40299998 | Solvent - Industrial Surface Coating & Solvent Use | Vehicle painting |  | OP | 2023 | 8.75 | GAL | Paint | O | 2080 |  |  |  | Volatile Organic Compounds | CAP |  | 0.1283 | TON |  |  |  |  | Engineering Judgment | Comment by Olivia Westbrook from 2011 EIS:Calculated by coating usage (lbs/gal) times voc content (lbs/gal) or coating usage times coating density (lbs/gal) times voc content (wt %)divided by 100. | 2023GADNR | 2023GADNR
13245 | Richmond | 15604411 | 24500021 |  | US Army Signal Center & Fort Gordon | 928110 | National Security |  | 33.4241 | -82.1508 | OP | 2023 | P001 | Spray Booth or Coating Line | Paint Spray Booth Building 14602 Group CB01 |  |  | Vehicle and equipment maintenanceInstalled after 1996. Equipped with filters (DF01)Furniture MACT avoidance | OP | 2023 | P001 | 40299998 | Solvent - Industrial Surface Coating & Solvent Use | Vehicle painting |  | OP | 2023 | 8.75 | GAL | Paint | O | 2080 |  |  |  | PM2.5 Filterable | CAP |  | 0.0001 | TON |  |  |  |  | Engineering Judgment | Comment by Olivia Westbrook from 2011 EIS:PM 2.5 emission factor and total emissions was considered equal to PM 10. | 2023GADNR | 2023GADNR
13245 | Richmond | 15604411 | 24500021 |  | US Army Signal Center & Fort Gordon | 928110 | National Security |  | 33.4241 | -82.1508 | OP | 2023 | P001 | Spray Booth or Coating Line | Paint Spray Booth Building 14602 Group CB01 |  |  | Vehicle and equipment maintenanceInstalled after 1996. Equipped with filters (DF01)Furniture MACT avoidance | OP | 2023 | P001 | 40299998 | Solvent - Industrial Surface Coating & Solvent Use | Vehicle painting |  | OP | 2023 | 8.75 | GAL | Paint | O | 2080 |  |  |  | PM10 Filterable | CAP |  | 0.0001 | TON |  |  |  |  | Engineering Judgment | Comment by Olivia Westbrook from 2011 EIS:PM calculate is emissions (lbs/yr) = Actual Coating Usage (gal/yr)*Solids Content (lbs/gal)*(1-Transfer efficiency/100)*(1-control efficiency/100)Total PM is <0.1 for eight of the ten products used at P001 and i | 2023GADNR | 2023GADNR
13245 | Richmond | 15604411 | 24500021 |  | US Army Signal Center & Fort Gordon | 928110 | National Security |  | 33.4241 | -82.1508 | OP | 2023 | M002 | Other fugitive | TASC Building 15303 Wood Shop |  |  | producing training aides for the Army Furniture MACT and PSD avoidance. Equipped with baghouse BH01. | OP |  | M002-1 | 30703001 | Industrial Processes - Storage and Transfer | Woodworking at TASC. |  | OP | 2023 | 0 | LB | Waste | O | 2080 |  |  |  | PM2.5 Filterable | CAP |  | 0 | TON |  |  |  |  | Engineering Judgment | Comment by Olivia Westbrook from 2011 EIS:Sawdust Collected (lbs/yr) = Sawdust Collected (ft3/yr) x Density of Sawdust (lbs/ft3)Sawdust Generated (lbs/yr) = Sawdust Collected (lbs/yr) /Control Efficiency(%)Sawdust Emitted (lbs/yr) = Sawdust Genera | 2023GADNR | 2023GADNR
13245 | Richmond | 15604411 | 24500021 |  | US Army Signal Center & Fort Gordon | 928110 | National Security |  | 33.4241 | -82.1508 | OP | 2023 | M002 | Other fugitive | TASC Building 15303 Wood Shop |  |  | producing training aides for the Army Furniture MACT and PSD avoidance. Equipped with baghouse BH01. | OP |  | M002-1 | 30703001 | Industrial Processes - Storage and Transfer | Woodworking at TASC. |  | OP | 2023 | 0 | LB | Waste | O | 2080 |  |  |  | PM10 Filterable | CAP |  | 0 | TON |  |  |  |  | Engineering Judgment | Sawdust Collected (lbs) * Control Efficiency (95%) = Sawdust Emitted (lbs/yr) Control eff is 95+% based on filter MERV and SOPs | 2023GADNR | 2023GADNR
13245 | Richmond | 15604411 | 24500021 |  | US Army Signal Center & Fort Gordon | 928110 | National Security |  | 33.4241 | -82.1508 | OP | 2023 | 61300C | Storage Tank | Shell length 17ft, Diameter 10ft, Volume 10,000 gal. | 10000 | GAL |  | OP | 2023 | 61300C | 40301021 | Industrial Processes - Storage and Transfer | Gasoline (RVP 10) storage tank located at building 61300. |  | OP | 2023 | 73825 | GAL | Gasoline | I | 8736 |  |  |  | Volatile Organic Compounds | CAP |  | 0.000738 | TON | 0.02 | LB | E3GAL | This factor was present in AIRS Facility Subsystem Source Classification Codes and Emission Facto... | Other Emission Factor (no Control Efficiency used) | 4 Emissions factors: Filling, Breathing and Emptying, Vehicle Fueling - Vapor Displacement, and Vehicle Fueling Spillage. Source AP-42 Section 5.2. All gasoline tanks equipped with Stage I vapor recovery systems. POL Fuel Point and AAFES stations also eq. Changed to Other emissions factors per data warning and change in EPA guidance. | 2023GADNR | 2023GADNR
13063 | Clayton | 9748811 |  |  | Hartsfield-Jackson Atlanta International Airport | 488119 | Other Airport Operations |  | 33.6407 | -84.4297 | OP | 2017 |  | Open Air Fugitive Source | Aircraft/Military |  |  |  | OP | 2014 |  | 2275001000 | Mobile - Aircraft | Aircraft/Military |  | OP | [9 empty] | Ethyl Benzene | HAP | HAP-VOC | 0 | LB |  |  |  |  | Other Emission Factor (no Control Efficiency used) |  | 2023GADNR | 2023GADNR
13063 | Clayton | 9748811 |  |  | Hartsfield-Jackson Atlanta International Airport | 488119 | Other Airport Operations |  | 33.6407 | -84.4297 | OP | 2017 |  | Open Air Fugitive Source | Aircraft/Military |  |  |  | OP | 2014 |  | 2275001000 | Mobile - Aircraft | Aircraft/Military |  | OP | [9 empty] | Styrene | HAP | HAP-VOC | 0 | LB |  |  |  |  | Other Emission Factor (no Control Efficiency used) |  | 2023GADNR | 2023GADNR
13063 | Clayton | 9748811 |  |  | Hartsfield-Jackson Atlanta International Airport | 488119 | Other Airport Operations |  | 33.6407 | -84.4297 | OP | 2017 |  | Open Air Fugitive Source | Aircraft/Military |  |  |  | OP | 2014 |  | 2275001000 | Mobile - Aircraft | Aircraft/Military |  | OP | [9 empty] | p-Xylene | HAP | HAP-VOC | 0 | LB |  |  |  |  | Other Emission Factor (no Control Efficiency used) |  | 2023GADNR | 2023GADNR
13063 | Clayton | 9748811 |  |  | Hartsfield-Jackson Atlanta International Airport | 488119 | Other Airport Operations |  | 33.6407 | -84.4297 | OP | 2017 |  | Open Air Fugitive Source | Aircraft/Military |  |  |  | OP | 2014 |  | 2275001000 | Mobile - Aircraft | Aircraft/Military |  | OP | [9 empty] | 1,3-Butadiene | HAP | HAP-VOC | 0 | LB |  |  |  |  | Other Emission Factor (no Control Efficiency used) |  | 2023GADNR | 2023GADNR
13063 | Clayton | 9748811 |  |  | Hartsfield-Jackson Atlanta International Airport | 488119 | Other Airport Operations |  | 33.6407 | -84.4297 | OP | 2017 |  | Open Air Fugitive Source | Aircraft/Military |  |  |  | OP | 2014 |  | 2275001000 | Mobile - Aircraft | Aircraft/Military |  | OP | [9 empty] | Acrolein | HAP | HAP-VOC | 0 | LB |  |  |  |  | Other Emission Factor (no Control Efficiency used) |  | 2023GADNR | 2023GADNR
13063 | Clayton | 9748811 |  |  | Hartsfield-Jackson Atlanta International Airport | 488119 | Other Airport Operations |  | 33.6407 | -84.4297 | OP | 2017 |  | Open Air Fugitive Source | Aircraft/Military |  |  |  | OP | 2014 |  | 2275001000 | Mobile - Aircraft | Aircraft/Military |  | OP | [9 empty] | m-Xylene | HAP | HAP-VOC | 0 | LB |  |  |  |  | Other Emission Factor (no Control Efficiency used) |  | 2023GADNR | 2023GADNR
13063 | Clayton | 9748811 |  |  | Hartsfield-Jackson Atlanta International Airport | 488119 | Other Airport Operations |  | 33.6407 | -84.4297 | OP | 2017 |  | Open Air Fugitive Source | Aircraft/Military |  |  |  | OP | 2014 |  | 2275001000 | Mobile - Aircraft | Aircraft/Military |  | OP | [9 empty] | Toluene | HAP | HAP-VOC | 0 | LB |  |  |  |  | Other Emission Factor (no Control Efficiency used) |  | 2023GADNR | 2023GADNR
13063 | Clayton | 9748811 |  |  | Hartsfield-Jackson Atlanta International Airport | 488119 | Other Airport Operations |  | 33.6407 | -84.4297 | OP | 2017 |  | Open Air Fugitive Source | Aircraft/Military |  |  |  | OP | 2014 |  | 2275001000 | Mobile - Aircraft | Aircraft/Military |  | OP | [9 empty] | Phenol | HAP | HAP-VOC | 0 | LB |  |  |  |  | Other Emission Factor (no Control Efficiency used) |  | 2023GADNR | 2023GADNR
13063 | Clayton | 9748811 |  |  | Hartsfield-Jackson Atlanta International Airport | 488119 | Other Airport Operations |  | 33.6407 | -84.4297 | OP | 2017 |  | Open Air Fugitive Source | Aircraft/Military |  |  |  | OP | 2014 |  | 2275001000 | Mobile - Aircraft | Aircraft/Military |  | OP | [9 empty] | Hexane | HAP | HAP-VOC | 0 | LB |  |  |  |  | Other Emission Factor (no Control Efficiency used) |  | 2023GADNR | 2023GADNR
13063 | Clayton | 9748811 |  |  | Hartsfield-Jackson Atlanta International Airport | 488119 | Other Airport Operations |  | 33.6407 | -84.4297 | OP | 2017 |  | Open Air Fugitive Source | Aircraft/Military |  |  |  | OP | 2014 |  | 2275001000 | Mobile - Aircraft | Aircraft/Military |  | OP | [9 empty] | Anthracene | HAP | HAP-VOC/PAH | 0 | LB |  |  |  |  | Other Emission Factor (no Control Efficiency used) |  | 2023GADNR | 2023GADNR
13063 | Clayton | 9748811 |  |  | Hartsfield-Jackson Atlanta International Airport | 488119 | Other Airport Operations |  | 33.6407 | -84.4297 | OP | 2017 |  | Open Air Fugitive Source | Aircraft/Military |  |  |  | OP | 2014 |  | 2275001000 | Mobile - Aircraft | Aircraft/Military |  | OP | [9 empty] | Propionaldehyde | HAP | HAP-VOC | 0 | LB |  |  |  |  | Other Emission Factor (no Control Efficiency used) |  | 2023GADNR | 2023GADNR
13063 | Clayton | 9748811 |  |  | Hartsfield-Jackson Atlanta International Airport | 488119 | Other Airport Operations |  | 33.6407 | -84.4297 | OP | 2017 |  | Open Air Fugitive Source | Aircraft/Military |  |  |  | OP | 2014 |  | 2275001000 | Mobile - Aircraft | Aircraft/Military |  | OP | [9 empty] | Pyrene | HAP | HAP-VOC/PAH | 0 | LB |  |  |  |  | Other Emission Factor (no Control Efficiency used) |  | 2023GADNR | 2023GADNR
13063 | Clayton | 9748811 |  |  | Hartsfield-Jackson Atlanta International Airport | 488119 | Other Airport Operations |  | 33.6407 | -84.4297 | OP | 2017 |  | Open Air Fugitive Source | Aircraft/Military |  |  |  | OP | 2014 |  | 2275001000 | Mobile - Aircraft | Aircraft/Military |  | OP | [9 empty] | Dibenzofuran | HAP | HAP-VOC | 0 | LB |  |  |  |  | Other Emission Factor (no Control Efficiency used) |  | 2023GADNR | 2023GADNR
13063 | Clayton | 9748811 |  |  | Hartsfield-Jackson Atlanta International Airport | 488119 | Other Airport Operations |  | 33.6407 | -84.4297 | OP | 2017 |  | Open Air Fugitive Source | Aircraft/Military |  |  |  | OP | 2014 |  | 2275001000 | Mobile - Aircraft | Aircraft/Military |  | OP | [9 empty] | Benzo[g,h,i,]Perylene | HAP | HAP-VOC/PAH | 0 | LB |  |  |  |  | Other Emission Factor (no Control Efficiency used) |  | 2023GADNR | 2023GADNR
13063 | Clayton | 9748811 |  |  | Hartsfield-Jackson Atlanta International Airport | 488119 | Other Airport Operations |  | 33.6407 | -84.4297 | OP | 2017 |  | Open Air Fugitive Source | Aircraft/Military |  |  |  | OP | 2014 |  | 2275001000 | Mobile - Aircraft | Aircraft/Military |  | OP | [9 empty] | Indeno[1,2,3-c,d]Pyrene | HAP | HAP-VOC/PAH | 0 | LB |  |  |  |  | Other Emission Factor (no Control Efficiency used) |  | 2023GADNR | 2023GADNR
13063 | Clayton | 9748811 |  |  | Hartsfield-Jackson Atlanta International Airport | 488119 | Other Airport Operations |  | 33.6407 | -84.4297 | OP | 2017 |  | Open Air Fugitive Source | Aircraft/Military |  |  |  | OP | 2014 |  | 2275001000 | Mobile - Aircraft | Aircraft/Military |  | OP | [9 empty] | Benzo[b]Fluoranthene | HAP | HAP-VOC/PAH | 0 | LB |  |  |  |  | Other Emission Factor (no Control Efficiency used) |  | 2023GADNR | 2023GADNR
13063 | Clayton | 9748811 |  |  | Hartsfield-Jackson Atlanta International Airport | 488119 | Other Airport Operations |  | 33.6407 | -84.4297 | OP | 2017 |  | Open Air Fugitive Source | Aircraft/Military |  |  |  | OP | 2014 |  | 2275001000 | Mobile - Aircraft | Aircraft/Military |  | OP | [9 empty] | Fluoranthene | HAP | HAP-VOC/PAH | 0 | LB |  |  |  |  | Other Emission Factor (no Control Efficiency used) |  | 2023GADNR | 2023GADNR
13063 | Clayton | 9748811 |  |  | Hartsfield-Jackson Atlanta International Airport | 488119 | Other Airport Operations |  | 33.6407 | -84.4297 | OP | 2017 |  | Open Air Fugitive Source | Aircraft/Military |  |  |  | OP | 2014 |  | 2275001000 | Mobile - Aircraft | Aircraft/Military |  | OP | [9 empty] | Benzo[k]Fluoranthene | HAP | HAP-VOC/PAH | 0 | LB |  |  |  |  | Other Emission Factor (no Control Efficiency used) |  | 2023GADNR | 2023GADNR
13063 | Clayton | 9748811 |  |  | Hartsfield-Jackson Atlanta International Airport | 488119 | Other Airport Operations |  | 33.6407 | -84.4297 | OP | 2017 |  | Open Air Fugitive Source | Aircraft/Military |  |  |  | OP | 2014 |  | 2275001000 | Mobile - Aircraft | Aircraft/Military |  | OP | [9 empty] | Acenaphthylene | HAP | HAP-VOC/PAH | 0 | LB |  |  |  |  | Other Emission Factor (no Control Efficiency used) |  | 2023GADNR | 2023GADNR
13063 | Clayton | 9748811 |  |  | Hartsfield-Jackson Atlanta International Airport | 488119 | Other Airport Operations |  | 33.6407 | -84.4297 | OP | 2017 |  | Open Air Fugitive Source | Aircraft/Military |  |  |  | OP | 2014 |  | 2275001000 | Mobile - Aircraft | Aircraft/Military |  | OP | [9 empty] | Chrysene | HAP | HAP-VOC/PAH | 0 | LB |  |  |  |  | Other Emission Factor (no Control Efficiency used) |  | 2023GADNR | 2023GADNR
13063 | Clayton | 9748811 |  |  | Hartsfield-Jackson Atlanta International Airport | 488119 | Other Airport Operations |  | 33.6407 | -84.4297 | OP | 2017 |  | Open Air Fugitive Source | Aircraft/Military |  |  |  | OP | 2014 |  | 2275001000 | Mobile - Aircraft | Aircraft/Military |  | OP | [9 empty] | Formaldehyde | HAP | HAP-VOC | 0 | LB |  |  |  |  | Other Emission Factor (no Control Efficiency used) |  | 2023GADNR | 2023GADNR
13063 | Clayton | 9748811 |  |  | Hartsfield-Jackson Atlanta International Airport | 488119 | Other Airport Operations |  | 33.6407 | -84.4297 | OP | 2017 |  | Open Air Fugitive Source | Aircraft/Military |  |  |  | OP | 2014 |  | 2275001000 | Mobile - Aircraft | Aircraft/Military |  | OP | [9 empty] | Benzo[a]Pyrene | HAP | HAP-VOC/PAH | 0 | LB |  |  |  |  | Other Emission Factor (no Control Efficiency used) |  | 2023GADNR | 2023GADNR
13063 | Clayton | 9748811 |  |  | Hartsfield-Jackson Atlanta International Airport | 488119 | Other Airport Operations |  | 33.6407 | -84.4297 | OP | 2017 |  | Open Air Fugitive Source | Aircraft/Military |  |  |  | OP | 2014 |  | 2275001000 | Mobile - Aircraft | Aircraft/Military |  | OP | [9 empty] | Dibenzo(a,h)Anthracene | HAP | HAP-VOC/PAH | 0 | LB |  |  |  |  | Other Emission Factor (no Control Efficiency used) |  | 2023GADNR | 2023GADNR
13063 | Clayton | 9748811 |  |  | Hartsfield-Jackson Atlanta International Airport | 488119 | Other Airport Operations |  | 33.6407 | -84.4297 | OP | 2017 |  | Open Air Fugitive Source | Aircraft/Military |  |  |  | OP | 2014 |  | 2275001000 | Mobile - Aircraft | Aircraft/Military |  | OP | [9 empty] | 2,2,4-Trimethylpentane | HAP | HAP-VOC | 0 | LB |  |  |  |  | Other Emission Factor (no Control Efficiency used) |  | 2023GADNR | 2023GADNR
13063 | Clayton | 9748811 |  |  | Hartsfield-Jackson Atlanta International Airport | 488119 | Other Airport Operations |  | 33.6407 | -84.4297 | OP | 2017 |  | Open Air Fugitive Source | Aircraft/Military |  |  |  | OP | 2014 |  | 2275001000 | Mobile - Aircraft | Aircraft/Military |  | OP | [9 empty] | Benz[a]Anthracene | HAP | HAP-VOC/PAH | 0 | LB |  |  |  |  | Other Emission Factor (no Control Efficiency used) |  | 2023GADNR | 2023GADNR
13063 | Clayton | 9748811 |  |  | Hartsfield-Jackson Atlanta International Airport | 488119 | Other Airport Operations |  | 33.6407 | -84.4297 | OP | 2017 |  | Open Air Fugitive Source | Aircraft/Military |  |  |  | OP | 2014 |  | 2275001000 | Mobile - Aircraft | Aircraft/Military |  | OP | [9 empty] | Methanol | HAP | HAP-VOC | 0 | LB |  |  |  |  | Other Emission Factor (no Control Efficiency used) |  | 2023GADNR | 2023GADNR
13063 | Clayton | 9748811 |  |  | Hartsfield-Jackson Atlanta International Airport | 488119 | Other Airport Operations |  | 33.6407 | -84.4297 | OP | 2017 |  | Open Air Fugitive Source | Aircraft/Military |  |  |  | OP | 2014 |  | 2275001000 | Mobile - Aircraft | Aircraft/Military |  | OP | [9 empty] | Benzene | HAP | HAP-VOC | 0 | LB |  |  |  |  | Other Emission Factor (no Control Efficiency used) |  | 2023GADNR | 2023GADNR
13063 | Clayton | 9748811 |  |  | Hartsfield-Jackson Atlanta International Airport | 488119 | Other Airport Operations |  | 33.6407 | -84.4297 | OP | 2017 |  | Open Air Fugitive Source | Aircraft/Military |  |  |  | OP | 2014 |  | 2275001000 | Mobile - Aircraft | Aircraft/Military |  | OP | [9 empty] | Lead | CAP/HAP | HAP-Metal | 0 | LB |  |  |  |  | Other Emission Factor (no Control Efficiency used) |  | 2023GADNR | 2023GADNR
13063 | Clayton | 9748811 |  |  | Hartsfield-Jackson Atlanta International Airport | 488119 | Other Airport Operations |  | 33.6407 | -84.4297 | OP | 2017 |  | Open Air Fugitive Source | Aircraft/Military |  |  |  | OP | 2014 |  | 2275001000 | Mobile - Aircraft | Aircraft/Military |  | OP | [9 empty] | Acetaldehyde | HAP | HAP-VOC | 0 | LB |  |  |  |  | Other Emission Factor (no Control Efficiency used) |  | 2023GADNR | 2023GADNR
13063 | Clayton | 9748811 |  |  | Hartsfield-Jackson Atlanta International Airport | 488119 | Other Airport Operations |  | 33.6407 | -84.4297 | OP | 2017 |  | Open Air Fugitive Source | Aircraft/Military |  |  |  | OP | 2014 |  | 2275001000 | Mobile - Aircraft | Aircraft/Military |  | OP | [9 empty] | Acenaphthene | HAP | HAP-VOC/PAH | 0 | LB |  |  |  |  | Other Emission Factor (no Control Efficiency used) |  | 2023GADNR | 2023GADNR
13063 | Clayton | 9748811 |  |  | Hartsfield-Jackson Atlanta International Airport | 488119 | Other Airport Operations |  | 33.6407 | -84.4297 | OP | 2017 |  | Open Air Fugitive Source | Aircraft/Military |  |  |  | OP | 2014 |  | 2275001000 | Mobile - Aircraft | Aircraft/Military |  | OP | [9 empty] | Phenanthrene | HAP | HAP-VOC/PAH | 0 | LB |  |  |  |  | Other Emission Factor (no Control Efficiency used) |  | 2023GADNR | 2023GADNR
13063 | Clayton | 9748811 |  |  | Hartsfield-Jackson Atlanta International Airport | 488119 | Other Airport Operations |  | 33.6407 | -84.4297 | OP | 2017 |  | Open Air Fugitive Source | Aircraft/Military |  |  |  | OP | 2014 |  | 2275001000 | Mobile - Aircraft | Aircraft/Military |  | OP | [9 empty] | Fluorene | HAP | HAP-VOC/PAH | 0 | LB |  |  |  |  | Other Emission Factor (no Control Efficiency used) |  | 2023GADNR | 2023GADNR
13063 | Clayton | 9748811 |  |  | Hartsfield-Jackson Atlanta International Airport | 488119 | Other Airport Operations |  | 33.6407 | -84.4297 | OP | 2017 |  | Open Air Fugitive Source | Aircraft/Military |  |  |  | OP | 2014 |  | 2275001000 | Mobile - Aircraft | Aircraft/Military |  | OP | [9 empty] | 1-Methylnaphthalene | HAP | HAP-VOC/PAH | 0 | LB |  |  |  |  | Other Emission Factor (no Control Efficiency used) |  | 2023GADNR | 2023GADNR
13063 | Clayton | 9748811 |  |  | Hartsfield-Jackson Atlanta International Airport | 488119 | Other Airport Operations |  | 33.6407 | -84.4297 | OP | 2017 |  | Open Air Fugitive Source | Aircraft/Military |  |  |  | OP | 2014 |  | 2275001000 | Mobile - Aircraft | Aircraft/Military |  | OP | [9 empty] | Naphthalene | HAP | HAP-VOC | 0 | LB |  |  |  |  | Other Emission Factor (no Control Efficiency used) |  | 2023GADNR | 2023GADNR
13063 | Clayton | 9748811 |  |  | Hartsfield-Jackson Atlanta International Airport | 488119 | Other Airport Operations |  | 33.6407 | -84.4297 | OP | 2017 |  | Open Air Fugitive Source | Aircraft/Military |  |  |  | OP | 2014 |  | 2275001000 | Mobile - Aircraft | Aircraft/Military |  | OP | [9 empty] | 2-Methylnaphthalene | HAP | HAP-VOC/PAH | 0 | LB |  |  |  |  | Other Emission Factor (no Control Efficiency used) |  | 2023GADNR | 2023GADNR
13063 | Clayton | 9748811 |  |  | Hartsfield-Jackson Atlanta International Airport | 488119 | Other Airport Operations |  | 33.6407 | -84.4297 | OP | 2017 |  | Open Air Fugitive Source | Aircraft/Military |  |  |  | OP | 2014 |  | 2275001000 | Mobile - Aircraft | Aircraft/Military |  | OP | [9 empty] | o-Xylene | HAP | HAP-VOC | 0 | LB |  |  |  |  | Other Emission Factor (no Control Efficiency used) |  | 2023GADNR | 2023GADNR
13063 | Clayton | 9748811 |  |  | Hartsfield-Jackson Atlanta International Airport | 488119 | Other Airport Operations |  | 33.6407 | -84.4297 | OP | 2017 |  | Open Air Fugitive Source | Aircraft/Military |  |  |  | OP | 2014 |  | 2275001000 | Mobile - Aircraft | Aircraft/Military |  | OP | [9 empty] | Cumene | HAP | HAP-VOC | 0 | LB |  |  |  |  | Other Emission Factor (no Control Efficiency used) |  | 2023GADNR | 2023GADNR
13063 | Clayton | 9748811 |  |  | Hartsfield-Jackson Atlanta International Airport | 488119 | Other Airport Operations |  | 33.6407 | -84.4297 | OP | 2017 |  | Open Air Fugitive Source | Aircraft/Military |  |  |  | OP | 2014 |  | 2275001000 | Mobile - Aircraft | Aircraft/Military |  | OP | [9 empty] | Acetophenone | HAP | HAP-VOC | 0 | LB |  |  |  |  | Other Emission Factor (no Control Efficiency used) |  | 2023GADNR | 2023GADNR
13063 | Clayton | 9748811 |  |  | Hartsfield-Jackson Atlanta International Airport | 488119 | Other Airport Operations |  | 33.6407 | -84.4297 | OP | 2017 |  | Open Air Fugitive Source | Aircraft/Military |  |  |  | OP | 2014 |  | 2275001000 | Mobile - Aircraft | Aircraft/Military |  | OP | [9 empty] | Carbon Monoxide | CAP |  | 0 | TON |  |  |  |  | Other Emission Factor (no Control Efficiency used) |  | 2023GADNR | 2023GADNR
13063 | Clayton | 9748811 |  |  | Hartsfield-Jackson Atlanta International Airport | 488119 | Other Airport Operations |  | 33.6407 | -84.4297 | OP | 2017 |  | Open Air Fugitive Source | Aircraft/Military |  |  |  | OP | 2014 |  | 2275001000 | Mobile - Aircraft | Aircraft/Military |  | OP | [9 empty] | Carbon Dioxide | GHG |  | 0 | TON |  |  |  |  | Other Emission Factor (no Control Efficiency used) |  | 2023GADNR | 2023GADNR
13063 | Clayton | 9748811 |  |  | Hartsfield-Jackson Atlanta International Airport | 488119 | Other Airport Operations |  | 33.6407 | -84.4297 | OP | 2017 |  | Open Air Fugitive Source | Aircraft/Military |  |  |  | OP | 2014 |  | 2275001000 | Mobile - Aircraft | Aircraft/Military |  | OP | [9 empty] | Nitrogen Oxides | CAP |  | 0 | TON |  |  |  |  | Other Emission Factor (no Control Efficiency used) |  | 2023GADNR | 2023GADNR
13063 | Clayton | 9748811 |  |  | Hartsfield-Jackson Atlanta International Airport | 488119 | Other Airport Operations |  | 33.6407 | -84.4297 | OP | 2017 |  | Open Air Fugitive Source | Aircraft/Military |  |  |  | OP | 2014 |  | 2275001000 | Mobile - Aircraft | Aircraft/Military |  | OP | [9 empty] | PM10 Primary (Filt + Cond) | CAP |  | 0 | TON |  |  |  |  | Other Emission Factor (no Control Efficiency used) |  | 2023GADNR | 2023GADNR
13063 | Clayton | 9748811 |  |  | Hartsfield-Jackson Atlanta International Airport | 488119 | Other Airport Operations |  | 33.6407 | -84.4297 | OP | 2017 |  | Open Air Fugitive Source | Aircraft/Military |  |  |  | OP | 2014 |  | 2275001000 | Mobile - Aircraft | Aircraft/Military |  | OP | [9 empty] | PM2.5 Primary (Filt + Cond) | CAP |  | 0 | TON |  |  |  |  | Other Emission Factor (no Control Efficiency used) |  | 2023GADNR | 2023GADNR
13063 | Clayton | 9748811 |  |  | Hartsfield-Jackson Atlanta International Airport | 488119 | Other Airport Operations |  | 33.6407 | -84.4297 | OP | 2017 |  | Open Air Fugitive Source | Aircraft/Military |  |  |  | OP | 2014 |  | 2275001000 | Mobile - Aircraft | Aircraft/Military |  | OP | [9 empty] | Sulfur Dioxide | CAP |  | 0 | TON |  |  |  |  | Other Emission Factor (no Control Efficiency used) |  | 2023GADNR | 2023GADNR
13063 | Clayton | 9748811 |  |  | Hartsfield-Jackson Atlanta International Airport | 488119 | Other Airport Operations |  | 33.6407 | -84.4297 | OP | 2017 |  | Open Air Fugitive Source | Aircraft/Military |  |  |  | OP | 2014 |  | 2275001000 | Mobile - Aircraft | Aircraft/Military |  | OP | [9 empty] | Volatile Organic Compounds | CAP |  | 0 | TON |  |  |  |  | Other Emission Factor (no Control Efficiency used) |  | 2023GADNR | 2023GADNR
13063 | Clayton | 9748811 |  |  | Hartsfield-Jackson Atlanta International Airport | 488119 | Other Airport Operations |  | 33.6407 | -84.4297 | OP | 2017 | COM | Open Air Fugitive Source | Aircraft/Commercial |  |  |  | OP | 2017 |  | 2275020000 | Mobile - Aircraft | Aircraft/Commercial |  | OP | [9 empty] | Ethyl Benzene | HAP | HAP-VOC | 1640.2754 | LB |  |  |  |  | Other Emission Factor (no Control Efficiency used) |  | 2023GADNR | 2023GADNR
13063 | Clayton | 9748811 |  |  | Hartsfield-Jackson Atlanta International Airport | 488119 | Other Airport Operations |  | 33.6407 | -84.4297 | OP | 2017 | COM | Open Air Fugitive Source | Aircraft/Commercial |  |  |  | OP | 2017 |  | 2275020000 | Mobile - Aircraft | Aircraft/Commercial |  | OP | [9 empty] | Styrene | HAP | HAP-VOC | 2912.902 | LB |  |  |  |  | Other Emission Factor (no Control Efficiency used) |  | 2023GADNR | 2023GADNR
13063 | Clayton | 9748811 |  |  | Hartsfield-Jackson Atlanta International Airport | 488119 | Other Airport Operations |  | 33.6407 | -84.4297 | OP | 2017 | COM | Open Air Fugitive Source | Aircraft/Commercial |  |  |  | OP | 2017 |  | 2275020000 | Mobile - Aircraft | Aircraft/Commercial |  | OP | [9 empty] | p-Xylene | HAP | HAP-VOC | 2658.378 | LB |  |  |  |  | Other Emission Factor (no Control Efficiency used) |  | 2023GADNR | 2023GADNR
13063 | Clayton | 9748811 |  |  | Hartsfield-Jackson Atlanta International Airport | 488119 | Other Airport Operations |  | 33.6407 | -84.4297 | OP | 2017 | COM | Open Air Fugitive Source | Aircraft/Commercial |  |  |  | OP | 2017 |  | 2275020000 | Mobile - Aircraft | Aircraft/Commercial |  | OP | [9 empty] | 1,3-Butadiene | HAP | HAP-VOC | 15903.13 | LB |  |  |  |  | Other Emission Factor (no Control Efficiency used) |  | 2023GADNR | 2023GADNR
13063 | Clayton | 9748811 |  |  | Hartsfield-Jackson Atlanta International Airport | 488119 | Other Airport Operations |  | 33.6407 | -84.4297 | OP | 2017 | COM | Open Air Fugitive Source | Aircraft/Commercial |  |  |  | OP | 2017 |  | 2275020000 | Mobile - Aircraft | Aircraft/Commercial |  | OP | [9 empty] | Acrolein | HAP | HAP-VOC | 23086.4 | LB |  |  |  |  | Other Emission Factor (no Control Efficiency used) |  | 2023GADNR | 2023GADNR
13063 | Clayton | 9748811 |  |  | Hartsfield-Jackson Atlanta International Airport | 488119 | Other Airport Operations |  | 33.6407 | -84.4297 | OP | 2017 | COM | Open Air Fugitive Source | Aircraft/Commercial |  |  |  | OP | 2017 |  | 2275020000 | Mobile - Aircraft | Aircraft/Commercial |  | OP | [9 empty] | m-Xylene | HAP | HAP-VOC | 2658.378 | LB |  |  |  |  | Other Emission Factor (no Control Efficiency used) |  | 2023GADNR | 2023GADNR
13063 | Clayton | 9748811 |  |  | Hartsfield-Jackson Atlanta International Airport | 488119 | Other Airport Operations |  | 33.6407 | -84.4297 | OP | 2017 | COM | Open Air Fugitive Source | Aircraft/Commercial |  |  |  | OP | 2017 |  | 2275020000 | Mobile - Aircraft | Aircraft/Commercial |  | OP | [9 empty] | Toluene | HAP | HAP-VOC | 6052.05 | LB |  |  |  |  | Other Emission Factor (no Control Efficiency used) |  | 2023GADNR | 2023GADNR
13063 | Clayton | 9748811 |  |  | Hartsfield-Jackson Atlanta International Airport | 488119 | Other Airport Operations |  | 33.6407 | -84.4297 | OP | 2017 | COM | Open Air Fugitive Source | Aircraft/Commercial |  |  |  | OP | 2017 |  | 2275020000 | Mobile - Aircraft | Aircraft/Commercial |  | OP | [9 empty] | Phenol | HAP | HAP-VOC | 6843.908 | LB |  |  |  |  | Other Emission Factor (no Control Efficiency used) |  | 2023GADNR | 2023GADNR
13063 | Clayton | 9748811 |  |  | Hartsfield-Jackson Atlanta International Airport | 488119 | Other Airport Operations |  | 33.6407 | -84.4297 | OP | 2017 | COM | Open Air Fugitive Source | Aircraft/Commercial |  |  |  | OP | 2017 |  | 2275020000 | Mobile - Aircraft | Aircraft/Commercial |  | OP | [9 empty] | Hexane | HAP | HAP-VOC | 0 | LB |  |  |  |  | Other Emission Factor (no Control Efficiency used) |  | 2023GADNR | 2023GADNR
13063 | Clayton | 9748811 |  |  | Hartsfield-Jackson Atlanta International Airport | 488119 | Other Airport Operations |  | 33.6407 | -84.4297 | OP | 2017 | COM | Open Air Fugitive Source | Aircraft/Commercial |  |  |  | OP | 2017 |  | 2275020000 | Mobile - Aircraft | Aircraft/Commercial |  | OP | [9 empty] | Anthracene | HAP | HAP-VOC/PAH | 18335.932 | LB |  |  |  |  | Other Emission Factor (no Control Efficiency used) |  | 2023GADNR | 2023GADNR
13063 | Clayton | 9748811 |  |  | Hartsfield-Jackson Atlanta International Airport | 488119 | Other Airport Operations |  | 33.6407 | -84.4297 | OP | 2017 | COM | Open Air Fugitive Source | Aircraft/Commercial |  |  |  | OP | 2017 |  | 2275020000 | Mobile - Aircraft | Aircraft/Commercial |  | OP | [9 empty] | Propionaldehyde | HAP | HAP-VOC | 6853.334 | LB |  |  |  |  | Other Emission Factor (no Control Efficiency used) |  | 2023GADNR | 2023GADNR
13063 | Clayton | 9748811 |  |  | Hartsfield-Jackson Atlanta International Airport | 488119 | Other Airport Operations |  | 33.6407 | -84.4297 | OP | 2017 | COM | Open Air Fugitive Source | Aircraft/Commercial |  |  |  | OP | 2017 |  | 2275020000 | Mobile - Aircraft | Aircraft/Commercial |  | OP | [9 empty] | Pyrene | HAP | HAP-VOC/PAH | 1018.4078 | LB |  |  |  |  | Other Emission Factor (no Control Efficiency used) |  | 2023GADNR | 2023GADNR
13063 | Clayton | 9748811 |  |  | Hartsfield-Jackson Atlanta International Airport | 488119 | Other Airport Operations |  | 33.6407 | -84.4297 | OP | 2017 | COM | Open Air Fugitive Source | Aircraft/Commercial |  |  |  | OP | 2017 |  | 2275020000 | Mobile - Aircraft | Aircraft/Commercial |  | OP | [9 empty] | Dibenzofuran | HAP | HAP-VOC | 0 | LB |  |  |  |  | Other Emission Factor (no Control Efficiency used) |  | 2023GADNR | 2023GADNR
13063 | Clayton | 9748811 |  |  | Hartsfield-Jackson Atlanta International Airport | 488119 | Other Airport Operations |  | 33.6407 | -84.4297 | OP | 2017 | COM | Open Air Fugitive Source | Aircraft/Commercial |  |  |  | OP | 2017 |  | 2275020000 | Mobile - Aircraft | Aircraft/Commercial |  | OP | [9 empty] | Benzo[g,h,i,]Perylene | HAP | HAP-VOC/PAH | 6.5161 | LB |  |  |  |  | Other Emission Factor (no Control Efficiency used) |  | 2023GADNR | 2023GADNR
13063 | Clayton | 9748811 |  |  | Hartsfield-Jackson Atlanta International Airport | 488119 | Other Airport Operations |  | 33.6407 | -84.4297 | OP | 2017 | COM | Open Air Fugitive Source | Aircraft/Commercial |  |  |  | OP | 2017 |  | 2275020000 | Mobile - Aircraft | Aircraft/Commercial |  | OP | [9 empty] | Indeno[1,2,3-c,d]Pyrene | HAP | HAP-VOC/PAH | 6.8531 | LB |  |  |  |  | Other Emission Factor (no Control Efficiency used) |  | 2023GADNR | 2023GADNR
13063 | Clayton | 9748811 |  |  | Hartsfield-Jackson Atlanta International Airport | 488119 | Other Airport Operations |  | 33.6407 | -84.4297 | OP | 2017 | COM | Open Air Fugitive Source | Aircraft/Commercial |  |  |  | OP | 2017 |  | 2275020000 | Mobile - Aircraft | Aircraft/Commercial |  | OP | [9 empty] | Benzo[b]Fluoranthene | HAP | HAP-VOC/PAH | 26.3279 | LB |  |  |  |  | Other Emission Factor (no Control Efficiency used) |  | 2023GADNR | 2023GADNR
13063 | Clayton | 9748811 |  |  | Hartsfield-Jackson Atlanta International Airport | 488119 | Other Airport Operations |  | 33.6407 | -84.4297 | OP | 2017 | COM | Open Air Fugitive Source | Aircraft/Commercial |  |  |  | OP | 2017 |  | 2275020000 | Mobile - Aircraft | Aircraft/Commercial |  | OP | [9 empty] | Fluoranthene | HAP | HAP-VOC/PAH | 590.978 | LB |  |  |  |  | Other Emission Factor (no Control Efficiency used) |  | 2023GADNR | 2023GADNR
13063 | Clayton | 9748811 |  |  | Hartsfield-Jackson Atlanta International Airport | 488119 | Other Airport Operations |  | 33.6407 | -84.4297 | OP | 2017 | COM | Open Air Fugitive Source | Aircraft/Commercial |  |  |  | OP | 2017 |  | 2275020000 | Mobile - Aircraft | Aircraft/Commercial |  | OP | [9 empty] | Benzo[k]Fluoranthene | HAP | HAP-VOC/PAH | 72.6483 | LB |  |  |  |  | Other Emission Factor (no Control Efficiency used) |  | 2023GADNR | 2023GADNR
13063 | Clayton | 9748811 |  |  | Hartsfield-Jackson Atlanta International Airport | 488119 | Other Airport Operations |  | 33.6407 | -84.4297 | OP | 2017 | COM | Open Air Fugitive Source | Aircraft/Commercial |  |  |  | OP | 2017 |  | 2275020000 | Mobile - Aircraft | Aircraft/Commercial |  | OP | [9 empty] | Acenaphthylene | HAP | HAP-VOC/PAH | 0 | LB |  |  |  |  | Other Emission Factor (no Control Efficiency used) |  | 2023GADNR | 2023GADNR
13063 | Clayton | 9748811 |  |  | Hartsfield-Jackson Atlanta International Airport | 488119 | Other Airport Operations |  | 33.6407 | -84.4297 | OP | 2017 | COM | Open Air Fugitive Source | Aircraft/Commercial |  |  |  | OP | 2017 |  | 2275020000 | Mobile - Aircraft | Aircraft/Commercial |  | OP | [9 empty] | Chrysene | HAP | HAP-VOC/PAH | 228.2942 | LB |  |  |  |  | Other Emission Factor (no Control Efficiency used) |  | 2023GADNR | 2023GADNR
13063 | Clayton | 9748811 |  |  | Hartsfield-Jackson Atlanta International Airport | 488119 | Other Airport Operations |  | 33.6407 | -84.4297 | OP | 2017 | COM | Open Air Fugitive Source | Aircraft/Commercial |  |  |  | OP | 2017 |  | 2275020000 | Mobile - Aircraft | Aircraft/Commercial |  | OP | [9 empty] | Formaldehyde | HAP | HAP-VOC | 116044.78 | LB |  |  |  |  | Other Emission Factor (no Control Efficiency used) |  | 2023GADNR | 2023GADNR
13063 | Clayton | 9748811 |  |  | Hartsfield-Jackson Atlanta International Airport | 488119 | Other Airport Operations |  | 33.6407 | -84.4297 | OP | 2017 | COM | Open Air Fugitive Source | Aircraft/Commercial |  |  |  | OP | 2017 |  | 2275020000 | Mobile - Aircraft | Aircraft/Commercial |  | OP | [9 empty] | Benzo[a]Pyrene | HAP | HAP-VOC/PAH | 41.6673 | LB |  |  |  |  | Other Emission Factor (no Control Efficiency used) |  | 2023GADNR | 2023GADNR
13063 | Clayton | 9748811 |  |  | Hartsfield-Jackson Atlanta International Airport | 488119 | Other Airport Operations |  | 33.6407 | -84.4297 | OP | 2017 | COM | Open Air Fugitive Source | Aircraft/Commercial |  |  |  | OP | 2017 |  | 2275020000 | Mobile - Aircraft | Aircraft/Commercial |  | OP | [9 empty] | Dibenzo(a,h)Anthracene | HAP | HAP-VOC/PAH | 1.9053 | LB |  |  |  |  | Other Emission Factor (no Control Efficiency used) |  | 2023GADNR | 2023GADNR
13063 | Clayton | 9748811 |  |  | Hartsfield-Jackson Atlanta International Airport | 488119 | Other Airport Operations |  | 33.6407 | -84.4297 | OP | 2017 | COM | Open Air Fugitive Source | Aircraft/Commercial |  |  |  | OP | 2017 |  | 2275020000 | Mobile - Aircraft | Aircraft/Commercial |  | OP | [9 empty] | 2,2,4-Trimethylpentane | HAP | HAP-VOC | 0 | LB |  |  |  |  | Other Emission Factor (no Control Efficiency used) |  | 2023GADNR | 2023GADNR
13063 | Clayton | 9748811 |  |  | Hartsfield-Jackson Atlanta International Airport | 488119 | Other Airport Operations |  | 33.6407 | -84.4297 | OP | 2017 | COM | Open Air Fugitive Source | Aircraft/Commercial |  |  |  | OP | 2017 |  | 2275020000 | Mobile - Aircraft | Aircraft/Commercial |  | OP | [9 empty] | Benz[a]Anthracene | HAP | HAP-VOC/PAH | 122.92 | LB |  |  |  |  | Other Emission Factor (no Control Efficiency used) |  | 2023GADNR | 2023GADNR
13063 | Clayton | 9748811 |  |  | Hartsfield-Jackson Atlanta International Airport | 488119 | Other Airport Operations |  | 33.6407 | -84.4297 | OP | 2017 | COM | Open Air Fugitive Source | Aircraft/Commercial |  |  |  | OP | 2017 |  | 2275020000 | Mobile - Aircraft | Aircraft/Commercial |  | OP | [9 empty] | Methanol | HAP | HAP-VOC | 17015.5 | LB |  |  |  |  | Other Emission Factor (no Control Efficiency used) |  | 2023GADNR | 2023GADNR
13063 | Clayton | 9748811 |  |  | Hartsfield-Jackson Atlanta International Airport | 488119 | Other Airport Operations |  | 33.6407 | -84.4297 | OP | 2017 | COM | Open Air Fugitive Source | Aircraft/Commercial |  |  |  | OP | 2017 |  | 2275020000 | Mobile - Aircraft | Aircraft/Commercial |  | OP | [9 empty] | Benzene | HAP | HAP-VOC | 15846.568 | LB |  |  |  |  | Other Emission Factor (no Control Efficiency used) |  | 2023GADNR | 2023GADNR
13063 | Clayton | 9748811 |  |  | Hartsfield-Jackson Atlanta International Airport | 488119 | Other Airport Operations |  | 33.6407 | -84.4297 | OP | 2017 | COM | Open Air Fugitive Source | Aircraft/Commercial |  |  |  | OP | 2017 |  | 2275020000 | Mobile - Aircraft | Aircraft/Commercial |  | OP | [9 empty] | Lead | CAP/HAP | HAP-Metal | 0 | LB |  |  |  |  | Other Emission Factor (no Control Efficiency used) |  | 2023GADNR | 2023GADNR
13063 | Clayton | 9748811 |  |  | Hartsfield-Jackson Atlanta International Airport | 488119 | Other Airport Operations |  | 33.6407 | -84.4297 | OP | 2017 | COM | Open Air Fugitive Source | Aircraft/Commercial |  |  |  | OP | 2017 |  | 2275020000 | Mobile - Aircraft | Aircraft/Commercial |  | OP | [9 empty] | Acetaldehyde | HAP | HAP-VOC | 40271.58 | LB |  |  |  |  | Other Emission Factor (no Control Efficiency used) |  | 2023GADNR | 2023GADNR
13063 | Clayton | 9748811 |  |  | Hartsfield-Jackson Atlanta International Airport | 488119 | Other Airport Operations |  | 33.6407 | -84.4297 | OP | 2017 | COM | Open Air Fugitive Source | Aircraft/Commercial |  |  |  | OP | 2017 |  | 2275020000 | Mobile - Aircraft | Aircraft/Commercial |  | OP | [9 empty] | Acenaphthene | HAP | HAP-VOC/PAH | 0 | LB |  |  |  |  | Other Emission Factor (no Control Efficiency used) |  | 2023GADNR | 2023GADNR
13063 | Clayton | 9748811 |  |  | Hartsfield-Jackson Atlanta International Airport | 488119 | Other Airport Operations |  | 33.6407 | -84.4297 | OP | 2017 | COM | Open Air Fugitive Source | Aircraft/Commercial |  |  |  | OP | 2017 |  | 2275020000 | Mobile - Aircraft | Aircraft/Commercial |  | OP | [9 empty] | Phenanthrene | HAP | HAP-VOC/PAH | 9552.05 | LB |  |  |  |  | Other Emission Factor (no Control Efficiency used) |  | 2023GADNR | 2023GADNR
13063 | Clayton | 9748811 |  |  | Hartsfield-Jackson Atlanta International Airport | 488119 | Other Airport Operations |  | 33.6407 | -84.4297 | OP | 2017 | COM | Open Air Fugitive Source | Aircraft/Commercial |  |  |  | OP | 2017 |  | 2275020000 | Mobile - Aircraft | Aircraft/Commercial |  | OP | [9 empty] | Fluorene | HAP | HAP-VOC/PAH | 5290.732 | LB |  |  |  |  | Other Emission Factor (no Control Efficiency used) |  | 2023GADNR | 2023GADNR
13063 | Clayton | 9748811 |  |  | Hartsfield-Jackson Atlanta International Airport | 488119 | Other Airport Operations |  | 33.6407 | -84.4297 | OP | 2017 | COM | Open Air Fugitive Source | Aircraft/Commercial |  |  |  | OP | 2017 |  | 2275020000 | Mobile - Aircraft | Aircraft/Commercial |  | OP | [9 empty] | 1-Methylnaphthalene | HAP | HAP-VOC/PAH | 2328.436 | LB |  |  |  |  | Other Emission Factor (no Control Efficiency used) |  | 2023GADNR | 2023GADNR
13063 | Clayton | 9748811 |  |  | Hartsfield-Jackson Atlanta International Airport | 488119 | Other Airport Operations |  | 33.6407 | -84.4297 | OP | 2017 | COM | Open Air Fugitive Source | Aircraft/Commercial |  |  |  | OP | 2017 |  | 2275020000 | Mobile - Aircraft | Aircraft/Commercial |  | OP | [9 empty] | Naphthalene | HAP | HAP-VOC | 5099.936 | LB |  |  |  |  | Other Emission Factor (no Control Efficiency used) |  | 2023GADNR | 2023GADNR
13063 | Clayton | 9748811 |  |  | Hartsfield-Jackson Atlanta International Airport | 488119 | Other Airport Operations |  | 33.6407 | -84.4297 | OP | 2017 | COM | Open Air Fugitive Source | Aircraft/Commercial |  |  |  | OP | 2017 |  | 2275020000 | Mobile - Aircraft | Aircraft/Commercial |  | OP | [9 empty] | 2-Methylnaphthalene | HAP | HAP-VOC/PAH | 1941.9352 | LB |  |  |  |  | Other Emission Factor (no Control Efficiency used) |  | 2023GADNR | 2023GADNR
13063 | Clayton | 9748811 |  |  | Hartsfield-Jackson Atlanta International Airport | 488119 | Other Airport Operations |  | 33.6407 | -84.4297 | OP | 2017 | COM | Open Air Fugitive Source | Aircraft/Commercial |  |  |  | OP | 2017 |  | 2275020000 | Mobile - Aircraft | Aircraft/Commercial |  | OP | [9 empty] | o-Xylene | HAP | HAP-VOC | 1564.8604 | LB |  |  |  |  | Other Emission Factor (no Control Efficiency used) |  | 2023GADNR | 2023GADNR
13063 | Clayton | 9748811 |  |  | Hartsfield-Jackson Atlanta International Airport | 488119 | Other Airport Operations |  | 33.6407 | -84.4297 | OP | 2017 | COM | Open Air Fugitive Source | Aircraft/Commercial |  |  |  | OP | 2017 |  | 2275020000 | Mobile - Aircraft | Aircraft/Commercial |  | OP | [9 empty] | Cumene | HAP | HAP-VOC | 28.2806 | LB |  |  |  |  | Other Emission Factor (no Control Efficiency used) |  | 2023GADNR | 2023GADNR
13063 | Clayton | 9748811 |  |  | Hartsfield-Jackson Atlanta International Airport | 488119 | Other Airport Operations |  | 33.6407 | -84.4297 | OP | 2017 | COM | Open Air Fugitive Source | Aircraft/Commercial |  |  |  | OP | 2017 |  | 2275020000 | Mobile - Aircraft | Aircraft/Commercial |  | OP | [9 empty] | Acetophenone | HAP | HAP-VOC | 0 | LB |  |  |  |  | Other Emission Factor (no Control Efficiency used) |  | 2023GADNR | 2023GADNR
13063 | Clayton | 9748811 |  |  | Hartsfield-Jackson Atlanta International Airport | 488119 | Other Airport Operations |  | 33.6407 | -84.4297 | OP | 2017 | COM | Open Air Fugitive Source | Aircraft/Commercial |  |  |  | OP | 2017 |  | 2275020000 | Mobile - Aircraft | Aircraft/Commercial |  | OP | [9 empty] | Carbon Monoxide | CAP |  | 4289.284 | TON |  |  |  |  | Other Emission Factor (no Control Efficiency used) |  | 2023GADNR | 2023GADNR
13063 | Clayton | 9748811 |  |  | Hartsfield-Jackson Atlanta International Airport | 488119 | Other Airport Operations |  | 33.6407 | -84.4297 | OP | 2017 | COM | Open Air Fugitive Source | Aircraft/Commercial |  |  |  | OP | 2017 |  | 2275020000 | Mobile - Aircraft | Aircraft/Commercial |  | OP | [9 empty] | Carbon Dioxide | GHG |  | 1246774 | TON |  |  |  |  | Other Emission Factor (no Control Efficiency used) |  | 2023GADNR | 2023GADNR
13063 | Clayton | 9748811 |  |  | Hartsfield-Jackson Atlanta International Airport | 488119 | Other Airport Operations |  | 33.6407 | -84.4297 | OP | 2017 | COM | Open Air Fugitive Source | Aircraft/Commercial |  |  |  | OP | 2017 |  | 2275020000 | Mobile - Aircraft | Aircraft/Commercial |  | OP | [9 empty] | Nitrogen Oxides | CAP |  | 5170.586 | TON |  |  |  |  | Other Emission Factor (no Control Efficiency used) |  | 2023GADNR | 2023GADNR
13063 | Clayton | 9748811 |  |  | Hartsfield-Jackson Atlanta International Airport | 488119 | Other Airport Operations |  | 33.6407 | -84.4297 | OP | 2017 | COM | Open Air Fugitive Source | Aircraft/Commercial |  |  |  | OP | 2017 |  | 2275020000 | Mobile - Aircraft | Aircraft/Commercial |  | OP | [9 empty] | PM10 Primary (Filt + Cond) | CAP |  | 41.1138 | TON |  |  |  |  | Other Emission Factor (no Control Efficiency used) |  | 2023GADNR | 2023GADNR
13063 | Clayton | 9748811 |  |  | Hartsfield-Jackson Atlanta International Airport | 488119 | Other Airport Operations |  | 33.6407 | -84.4297 | OP | 2017 | COM | Open Air Fugitive Source | Aircraft/Commercial |  |  |  | OP | 2017 |  | 2275020000 | Mobile - Aircraft | Aircraft/Commercial |  | OP | [9 empty] | PM2.5 Primary (Filt + Cond) | CAP |  | 41.1138 | TON |  |  |  |  | Other Emission Factor (no Control Efficiency used) |  | 2023GADNR | 2023GADNR
13063 | Clayton | 9748811 |  |  | Hartsfield-Jackson Atlanta International Airport | 488119 | Other Airport Operations |  | 33.6407 | -84.4297 | OP | 2017 | COM | Open Air Fugitive Source | Aircraft/Commercial |  |  |  | OP | 2017 |  | 2275020000 | Mobile - Aircraft | Aircraft/Commercial |  | OP | [9 empty] | Sulfur Dioxide | CAP |  | 524.5391 | TON |  |  |  |  | Other Emission Factor (no Control Efficiency used) |  | 2023GADNR | 2023GADNR
13063 | Clayton | 9748811 |  |  | Hartsfield-Jackson Atlanta International Airport | 488119 | Other Airport Operations |  | 33.6407 | -84.4297 | OP | 2017 | COM | Open Air Fugitive Source | Aircraft/Commercial |  |  |  | OP | 2017 |  | 2275020000 | Mobile - Aircraft | Aircraft/Commercial |  | OP | [9 empty] | Volatile Organic Compounds | CAP |  | 468.8862 | TON |  |  |  |  | Other Emission Factor (no Control Efficiency used) |  | 2023GADNR | 2023GADNR
13063 | Clayton | 9748811 |  |  | Hartsfield-Jackson Atlanta International Airport | 488119 | Other Airport Operations |  | 33.6407 | -84.4297 | OP | 2017 |  | Open Air Fugitive Source | Aircraft/GSE |  |  |  | OP | 2008 |  | 2270008005 | Mobile - Non-Road Equipment - Diesel | Aircraft/GSE/Diesel |  | OP | [9 empty] | Ethyl Benzene | HAP | HAP-VOC | 0 | LB |  |  |  |  | Other Emission Factor (no Control Efficiency used) |  | 2023GADNR | 2023GADNR
13063 | Clayton | 9748811 |  |  | Hartsfield-Jackson Atlanta International Airport | 488119 | Other Airport Operations |  | 33.6407 | -84.4297 | OP | 2017 |  | Open Air Fugitive Source | Aircraft/GSE |  |  |  | OP | 2008 |  | 2270008005 | Mobile - Non-Road Equipment - Diesel | Aircraft/GSE/Diesel |  | OP | [9 empty] | Styrene | HAP | HAP-VOC | 0 | LB |  |  |  |  | Other Emission Factor (no Control Efficiency used) |  | 2023GADNR | 2023GADNR
13063 | Clayton | 9748811 |  |  | Hartsfield-Jackson Atlanta International Airport | 488119 | Other Airport Operations |  | 33.6407 | -84.4297 | OP | 2017 |  | Open Air Fugitive Source | Aircraft/GSE |  |  |  | OP | 2008 |  | 2270008005 | Mobile - Non-Road Equipment - Diesel | Aircraft/GSE/Diesel |  | OP | [9 empty] | p-Xylene | HAP | HAP-VOC | 0 | LB |  |  |  |  | Other Emission Factor (no Control Efficiency used) |  | 2023GADNR | 2023GADNR
13063 | Clayton | 9748811 |  |  | Hartsfield-Jackson Atlanta International Airport | 488119 | Other Airport Operations |  | 33.6407 | -84.4297 | OP | 2017 |  | Open Air Fugitive Source | Aircraft/GSE |  |  |  | OP | 2008 |  | 2270008005 | Mobile - Non-Road Equipment - Diesel | Aircraft/GSE/Diesel |  | OP | [9 empty] | 1,3-Butadiene | HAP | HAP-VOC | 0 | LB |  |  |  |  | Other Emission Factor (no Control Efficiency used) |  | 2023GADNR | 2023GADNR
13063 | Clayton | 9748811 |  |  | Hartsfield-Jackson Atlanta International Airport | 488119 | Other Airport Operations |  | 33.6407 | -84.4297 | OP | 2017 |  | Open Air Fugitive Source | Aircraft/GSE |  |  |  | OP | 2008 |  | 2270008005 | Mobile - Non-Road Equipment - Diesel | Aircraft/GSE/Diesel |  | OP | [9 empty] | Acrolein | HAP | HAP-VOC | 0 | LB |  |  |  |  | Other Emission Factor (no Control Efficiency used) |  | 2023GADNR | 2023GADNR
13063 | Clayton | 9748811 |  |  | Hartsfield-Jackson Atlanta International Airport | 488119 | Other Airport Operations |  | 33.6407 | -84.4297 | OP | 2017 |  | Open Air Fugitive Source | Aircraft/GSE |  |  |  | OP | 2008 |  | 2270008005 | Mobile - Non-Road Equipment - Diesel | Aircraft/GSE/Diesel |  | OP | [9 empty] | m-Xylene | HAP | HAP-VOC | 0 | LB |  |  |  |  | Other Emission Factor (no Control Efficiency used) |  | 2023GADNR | 2023GADNR
13063 | Clayton | 9748811 |  |  | Hartsfield-Jackson Atlanta International Airport | 488119 | Other Airport Operations |  | 33.6407 | -84.4297 | OP | 2017 |  | Open Air Fugitive Source | Aircraft/GSE |  |  |  | OP | 2008 |  | 2270008005 | Mobile - Non-Road Equipment - Diesel | Aircraft/GSE/Diesel |  | OP | [9 empty] | Toluene | HAP | HAP-VOC | 0 | LB |  |  |  |  | Other Emission Factor (no Control Efficiency used) |  | 2023GADNR | 2023GADNR
13063 | Clayton | 9748811 |  |  | Hartsfield-Jackson Atlanta International Airport | 488119 | Other Airport Operations |  | 33.6407 | -84.4297 | OP | 2017 |  | Open Air Fugitive Source | Aircraft/GSE |  |  |  | OP | 2008 |  | 2270008005 | Mobile - Non-Road Equipment - Diesel | Aircraft/GSE/Diesel |  | OP | [9 empty] | Phenol | HAP | HAP-VOC | 0 | LB |  |  |  |  | Other Emission Factor (no Control Efficiency used) |  | 2023GADNR | 2023GADNR
13063 | Clayton | 9748811 |  |  | Hartsfield-Jackson Atlanta International Airport | 488119 | Other Airport Operations |  | 33.6407 | -84.4297 | OP | 2017 |  | Open Air Fugitive Source | Aircraft/GSE |  |  |  | OP | 2008 |  | 2270008005 | Mobile - Non-Road Equipment - Diesel | Aircraft/GSE/Diesel |  | OP | [9 empty] | Hexane | HAP | HAP-VOC | 0 | LB |  |  |  |  | Other Emission Factor (no Control Efficiency used) |  | 2023GADNR | 2023GADNR
13063 | Clayton | 9748811 |  |  | Hartsfield-Jackson Atlanta International Airport | 488119 | Other Airport Operations |  | 33.6407 | -84.4297 | OP | 2017 |  | Open Air Fugitive Source | Aircraft/GSE |  |  |  | OP | 2008 |  | 2270008005 | Mobile - Non-Road Equipment - Diesel | Aircraft/GSE/Diesel |  | OP | [9 empty] | Anthracene | HAP | HAP-VOC/PAH | 0 | LB |  |  |  |  | Other Emission Factor (no Control Efficiency used) |  | 2023GADNR | 2023GADNR
13063 | Clayton | 9748811 |  |  | Hartsfield-Jackson Atlanta International Airport | 488119 | Other Airport Operations |  | 33.6407 | -84.4297 | OP | 2017 |  | Open Air Fugitive Source | Aircraft/GSE |  |  |  | OP | 2008 |  | 2270008005 | Mobile - Non-Road Equipment - Diesel | Aircraft/GSE/Diesel |  | OP | [9 empty] | Propionaldehyde | HAP | HAP-VOC | 9.6844 | LB |  |  |  |  | Other Emission Factor (no Control Efficiency used) |  | 2023GADNR | 2023GADNR
13063 | Clayton | 9748811 |  |  | Hartsfield-Jackson Atlanta International Airport | 488119 | Other Airport Operations |  | 33.6407 | -84.4297 | OP | 2017 |  | Open Air Fugitive Source | Aircraft/GSE |  |  |  | OP | 2008 |  | 2270008005 | Mobile - Non-Road Equipment - Diesel | Aircraft/GSE/Diesel |  | OP | [9 empty] | Pyrene | HAP | HAP-VOC/PAH | 0 | LB |  |  |  |  | Other Emission Factor (no Control Efficiency used) |  | 2023GADNR | 2023GADNR
13063 | Clayton | 9748811 |  |  | Hartsfield-Jackson Atlanta International Airport | 488119 | Other Airport Operations |  | 33.6407 | -84.4297 | OP | 2017 |  | Open Air Fugitive Source | Aircraft/GSE |  |  |  | OP | 2008 |  | 2270008005 | Mobile - Non-Road Equipment - Diesel | Aircraft/GSE/Diesel |  | OP | [9 empty] | Dibenzofuran | HAP | HAP-VOC | 0.05989 | LB |  |  |  |  | Other Emission Factor (no Control Efficiency used) |  | 2023GADNR | 2023GADNR
13063 | Clayton | 9748811 |  |  | Hartsfield-Jackson Atlanta International Airport | 488119 | Other Airport Operations |  | 33.6407 | -84.4297 | OP | 2017 |  | Open Air Fugitive Source | Aircraft/GSE |  |  |  | OP | 2008 |  | 2270008005 | Mobile - Non-Road Equipment - Diesel | Aircraft/GSE/Diesel |  | OP | [9 empty] | Benzo[g,h,i,]Perylene | HAP | HAP-VOC/PAH | 0 | LB |  |  |  |  | Other Emission Factor (no Control Efficiency used) |  | 2023GADNR | 2023GADNR
13063 | Clayton | 9748811 |  |  | Hartsfield-Jackson Atlanta International Airport | 488119 | Other Airport Operations |  | 33.6407 | -84.4297 | OP | 2017 |  | Open Air Fugitive Source | Aircraft/GSE |  |  |  | OP | 2008 |  | 2270008005 | Mobile - Non-Road Equipment - Diesel | Aircraft/GSE/Diesel |  | OP | [9 empty] | Indeno[1,2,3-c,d]Pyrene | HAP | HAP-VOC/PAH | 0 | LB |  |  |  |  | Other Emission Factor (no Control Efficiency used) |  | 2023GADNR | 2023GADNR
13063 | Clayton | 9748811 |  |  | Hartsfield-Jackson Atlanta International Airport | 488119 | Other Airport Operations |  | 33.6407 | -84.4297 | OP | 2017 |  | Open Air Fugitive Source | Aircraft/GSE |  |  |  | OP | 2008 |  | 2270008005 | Mobile - Non-Road Equipment - Diesel | Aircraft/GSE/Diesel |  | OP | [9 empty] | Benzo[b]Fluoranthene | HAP | HAP-VOC/PAH | 0 | LB |  |  |  |  | Other Emission Factor (no Control Efficiency used) |  | 2023GADNR | 2023GADNR
13063 | Clayton | 9748811 |  |  | Hartsfield-Jackson Atlanta International Airport | 488119 | Other Airport Operations |  | 33.6407 | -84.4297 | OP | 2017 |  | Open Air Fugitive Source | Aircraft/GSE |  |  |  | OP | 2008 |  | 2270008005 | Mobile - Non-Road Equipment - Diesel | Aircraft/GSE/Diesel |  | OP | [9 empty] | Fluoranthene | HAP | HAP-VOC/PAH | 0 | LB |  |  |  |  | Other Emission Factor (no Control Efficiency used) |  | 2023GADNR | 2023GADNR
13063 | Clayton | 9748811 |  |  | Hartsfield-Jackson Atlanta International Airport | 488119 | Other Airport Operations |  | 33.6407 | -84.4297 | OP | 2017 |  | Open Air Fugitive Source | Aircraft/GSE |  |  |  | OP | 2008 |  | 2270008005 | Mobile - Non-Road Equipment - Diesel | Aircraft/GSE/Diesel |  | OP | [9 empty] | Benzo[k]Fluoranthene | HAP | HAP-VOC/PAH | 0 | LB |  |  |  |  | Other Emission Factor (no Control Efficiency used) |  | 2023GADNR | 2023GADNR
13063 | Clayton | 9748811 |  |  | Hartsfield-Jackson Atlanta International Airport | 488119 | Other Airport Operations |  | 33.6407 | -84.4297 | OP | 2017 |  | Open Air Fugitive Source | Aircraft/GSE |  |  |  | OP | 2008 |  | 2270008005 | Mobile - Non-Road Equipment - Diesel | Aircraft/GSE/Diesel |  | OP | [9 empty] | Acenaphthylene | HAP | HAP-VOC/PAH | 0.14628 | LB |  |  |  |  | Other Emission Factor (no Control Efficiency used) |  | 2023GADNR | 2023GADNR
13063 | Clayton | 9748811 |  |  | Hartsfield-Jackson Atlanta International Airport | 488119 | Other Airport Operations |  | 33.6407 | -84.4297 | OP | 2017 |  | Open Air Fugitive Source | Aircraft/GSE |  |  |  | OP | 2008 |  | 2270008005 | Mobile - Non-Road Equipment - Diesel | Aircraft/GSE/Diesel |  | OP | [9 empty] | Chrysene | HAP | HAP-VOC/PAH | 0 | LB |  |  |  |  | Other Emission Factor (no Control Efficiency used) |  | 2023GADNR | 2023GADNR
13063 | Clayton | 9748811 |  |  | Hartsfield-Jackson Atlanta International Airport | 488119 | Other Airport Operations |  | 33.6407 | -84.4297 | OP | 2017 |  | Open Air Fugitive Source | Aircraft/GSE |  |  |  | OP | 2008 |  | 2270008005 | Mobile - Non-Road Equipment - Diesel | Aircraft/GSE/Diesel |  | OP | [9 empty] | Formaldehyde | HAP | HAP-VOC | 47.1087 | LB |  |  |  |  | Other Emission Factor (no Control Efficiency used) |  | 2023GADNR | 2023GADNR
13063 | Clayton | 9748811 |  |  | Hartsfield-Jackson Atlanta International Airport | 488119 | Other Airport Operations |  | 33.6407 | -84.4297 | OP | 2017 |  | Open Air Fugitive Source | Aircraft/GSE |  |  |  | OP | 2008 |  | 2270008005 | Mobile - Non-Road Equipment - Diesel | Aircraft/GSE/Diesel |  | OP | [9 empty] | Benzo[a]Pyrene | HAP | HAP-VOC/PAH | 0 | LB |  |  |  |  | Other Emission Factor (no Control Efficiency used) |  | 2023GADNR | 2023GADNR
13063 | Clayton | 9748811 |  |  | Hartsfield-Jackson Atlanta International Airport | 488119 | Other Airport Operations |  | 33.6407 | -84.4297 | OP | 2017 |  | Open Air Fugitive Source | Aircraft/GSE |  |  |  | OP | 2008 |  | 2270008005 | Mobile - Non-Road Equipment - Diesel | Aircraft/GSE/Diesel |  | OP | [9 empty] | Dibenzo(a,h)Anthracene | HAP | HAP-VOC/PAH | 0 | LB |  |  |  |  | Other Emission Factor (no Control Efficiency used) |  | 2023GADNR | 2023GADNR
13063 | Clayton | 9748811 |  |  | Hartsfield-Jackson Atlanta International Airport | 488119 | Other Airport Operations |  | 33.6407 | -84.4297 | OP | 2017 |  | Open Air Fugitive Source | Aircraft/GSE |  |  |  | OP | 2008 |  | 2270008005 | Mobile - Non-Road Equipment - Diesel | Aircraft/GSE/Diesel |  | OP | [9 empty] | 2,2,4-Trimethylpentane | HAP | HAP-VOC | 0 | LB |  |  |  |  | Other Emission Factor (no Control Efficiency used) |  | 2023GADNR | 2023GADNR
13063 | Clayton | 9748811 |  |  | Hartsfield-Jackson Atlanta International Airport | 488119 | Other Airport Operations |  | 33.6407 | -84.4297 | OP | 2017 |  | Open Air Fugitive Source | Aircraft/GSE |  |  |  | OP | 2008 |  | 2270008005 | Mobile - Non-Road Equipment - Diesel | Aircraft/GSE/Diesel |  | OP | [9 empty] | Benz[a]Anthracene | HAP | HAP-VOC/PAH | 0 | LB |  |  |  |  | Other Emission Factor (no Control Efficiency used) |  | 2023GADNR | 2023GADNR
13063 | Clayton | 9748811 |  |  | Hartsfield-Jackson Atlanta International Airport | 488119 | Other Airport Operations |  | 33.6407 | -84.4297 | OP | 2017 |  | Open Air Fugitive Source | Aircraft/GSE |  |  |  | OP | 2008 |  | 2270008005 | Mobile - Non-Road Equipment - Diesel | Aircraft/GSE/Diesel |  | OP | [9 empty] | Methanol | HAP | HAP-VOC | 0 | LB |  |  |  |  | Other Emission Factor (no Control Efficiency used) |  | 2023GADNR | 2023GADNR
13063 | Clayton | 9748811 |  |  | Hartsfield-Jackson Atlanta International Airport | 488119 | Other Airport Operations |  | 33.6407 | -84.4297 | OP | 2017 |  | Open Air Fugitive Source | Aircraft/GSE |  |  |  | OP | 2008 |  | 2270008005 | Mobile - Non-Road Equipment - Diesel | Aircraft/GSE/Diesel |  | OP | [9 empty] | Benzene | HAP | HAP-VOC | 0 | LB |  |  |  |  | Other Emission Factor (no Control Efficiency used) |  | 2023GADNR | 2023GADNR
13063 | Clayton | 9748811 |  |  | Hartsfield-Jackson Atlanta International Airport | 488119 | Other Airport Operations |  | 33.6407 | -84.4297 | OP | 2017 |  | Open Air Fugitive Source | Aircraft/GSE |  |  |  | OP | 2008 |  | 2270008005 | Mobile - Non-Road Equipment - Diesel | Aircraft/GSE/Diesel |  | OP | [9 empty] | Lead | CAP/HAP | HAP-Metal | 0 | LB |  |  |  |  | Other Emission Factor (no Control Efficiency used) |  | 2023GADNR | 2023GADNR
13063 | Clayton | 9748811 |  |  | Hartsfield-Jackson Atlanta International Airport | 488119 | Other Airport Operations |  | 33.6407 | -84.4297 | OP | 2017 |  | Open Air Fugitive Source | Aircraft/GSE |  |  |  | OP | 2008 |  | 2270008005 | Mobile - Non-Road Equipment - Diesel | Aircraft/GSE/Diesel |  | OP | [9 empty] | Acetaldehyde | HAP | HAP-VOC | 15.9217 | LB |  |  |  |  | Other Emission Factor (no Control Efficiency used) |  | 2023GADNR | 2023GADNR
13063 | Clayton | 9748811 |  |  | Hartsfield-Jackson Atlanta International Airport | 488119 | Other Airport Operations |  | 33.6407 | -84.4297 | OP | 2017 |  | Open Air Fugitive Source | Aircraft/GSE |  |  |  | OP | 2008 |  | 2270008005 | Mobile - Non-Road Equipment - Diesel | Aircraft/GSE/Diesel |  | OP | [9 empty] | Acenaphthene | HAP | HAP-VOC/PAH | 0.040274 | LB |  |  |  |  | Other Emission Factor (no Control Efficiency used) |  | 2023GADNR | 2023GADNR
13063 | Clayton | 9748811 |  |  | Hartsfield-Jackson Atlanta International Airport | 488119 | Other Airport Operations |  | 33.6407 | -84.4297 | OP | 2017 |  | Open Air Fugitive Source | Aircraft/GSE |  |  |  | OP | 2008 |  | 2270008005 | Mobile - Non-Road Equipment - Diesel | Aircraft/GSE/Diesel |  | OP | [9 empty] | Phenanthrene | HAP | HAP-VOC/PAH | 0 | LB |  |  |  |  | Other Emission Factor (no Control Efficiency used) |  | 2023GADNR | 2023GADNR
13063 | Clayton | 9748811 |  |  | Hartsfield-Jackson Atlanta International Airport | 488119 | Other Airport Operations |  | 33.6407 | -84.4297 | OP | 2017 |  | Open Air Fugitive Source | Aircraft/GSE |  |  |  | OP | 2008 |  | 2270008005 | Mobile - Non-Road Equipment - Diesel | Aircraft/GSE/Diesel |  | OP | [9 empty] | Fluorene | HAP | HAP-VOC/PAH | 0 | LB |  |  |  |  | Other Emission Factor (no Control Efficiency used) |  | 2023GADNR | 2023GADNR
13063 | Clayton | 9748811 |  |  | Hartsfield-Jackson Atlanta International Airport | 488119 | Other Airport Operations |  | 33.6407 | -84.4297 | OP | 2017 |  | Open Air Fugitive Source | Aircraft/GSE |  |  |  | OP | 2008 |  | 2270008005 | Mobile - Non-Road Equipment - Diesel | Aircraft/GSE/Diesel |  | OP | [9 empty] | 1-Methylnaphthalene | HAP | HAP-VOC/PAH | 0 | LB |  |  |  |  | Other Emission Factor (no Control Efficiency used) |  | 2023GADNR | 2023GADNR
13063 | Clayton | 9748811 |  |  | Hartsfield-Jackson Atlanta International Airport | 488119 | Other Airport Operations |  | 33.6407 | -84.4297 | OP | 2017 |  | Open Air Fugitive Source | Aircraft/GSE |  |  |  | OP | 2008 |  | 2270008005 | Mobile - Non-Road Equipment - Diesel | Aircraft/GSE/Diesel |  | OP | [9 empty] | Naphthalene | HAP | HAP-VOC | 0 | LB |  |  |  |  | Other Emission Factor (no Control Efficiency used) |  | 2023GADNR | 2023GADNR
13063 | Clayton | 9748811 |  |  | Hartsfield-Jackson Atlanta International Airport | 488119 | Other Airport Operations |  | 33.6407 | -84.4297 | OP | 2017 |  | Open Air Fugitive Source | Aircraft/GSE |  |  |  | OP | 2008 |  | 2270008005 | Mobile - Non-Road Equipment - Diesel | Aircraft/GSE/Diesel |  | OP | [9 empty] | 2-Methylnaphthalene | HAP | HAP-VOC/PAH | 0 | LB |  |  |  |  | Other Emission Factor (no Control Efficiency used) |  | 2023GADNR | 2023GADNR
13063 | Clayton | 9748811 |  |  | Hartsfield-Jackson Atlanta International Airport | 488119 | Other Airport Operations |  | 33.6407 | -84.4297 | OP | 2017 |  | Open Air Fugitive Source | Aircraft/GSE |  |  |  | OP | 2008 |  | 2270008005 | Mobile - Non-Road Equipment - Diesel | Aircraft/GSE/Diesel |  | OP | [9 empty] | o-Xylene | HAP | HAP-VOC | 0 | LB |  |  |  |  | Other Emission Factor (no Control Efficiency used) |  | 2023GADNR | 2023GADNR
13063 | Clayton | 9748811 |  |  | Hartsfield-Jackson Atlanta International Airport | 488119 | Other Airport Operations |  | 33.6407 | -84.4297 | OP | 2017 |  | Open Air Fugitive Source | Aircraft/GSE |  |  |  | OP | 2008 |  | 2270008005 | Mobile - Non-Road Equipment - Diesel | Aircraft/GSE/Diesel |  | OP | [9 empty] | Cumene | HAP | HAP-VOC | 0 | LB |  |  |  |  | Other Emission Factor (no Control Efficiency used) |  | 2023GADNR | 2023GADNR
13063 | Clayton | 9748811 |  |  | Hartsfield-Jackson Atlanta International Airport | 488119 | Other Airport Operations |  | 33.6407 | -84.4297 | OP | 2017 |  | Open Air Fugitive Source | Aircraft/GSE |  |  |  | OP | 2008 |  | 2270008005 | Mobile - Non-Road Equipment - Diesel | Aircraft/GSE/Diesel |  | OP | [9 empty] | Acetophenone | HAP | HAP-VOC | 10.6424 | LB |  |  |  |  | Other Emission Factor (no Control Efficiency used) |  | 2023GADNR | 2023GADNR
13063 | Clayton | 9748811 |  |  | Hartsfield-Jackson Atlanta International Airport | 488119 | Other Airport Operations |  | 33.6407 | -84.4297 | OP | 2017 |  | Open Air Fugitive Source | Aircraft/GSE |  |  |  | OP | 2008 |  | 2270008005 | Mobile - Non-Road Equipment - Diesel | Aircraft/GSE/Diesel |  | OP | [9 empty] | Carbon Monoxide | CAP |  | 1.2096 | TON |  |  |  |  | Other Emission Factor (no Control Efficiency used) |  | 2023GADNR | 2023GADNR
13063 | Clayton | 9748811 |  |  | Hartsfield-Jackson Atlanta International Airport | 488119 | Other Airport Operations |  | 33.6407 | -84.4297 | OP | 2017 |  | Open Air Fugitive Source | Aircraft/GSE |  |  |  | OP | 2008 |  | 2270008005 | Mobile - Non-Road Equipment - Diesel | Aircraft/GSE/Diesel |  | OP | [9 empty] | Carbon Dioxide | GHG |  | 3954.015 | TON |  |  |  |  | Other Emission Factor (no Control Efficiency used) |  | 2023GADNR | 2023GADNR
13063 | Clayton | 9748811 |  |  | Hartsfield-Jackson Atlanta International Airport | 488119 | Other Airport Operations |  | 33.6407 | -84.4297 | OP | 2017 |  | Open Air Fugitive Source | Aircraft/GSE |  |  |  | OP | 2008 |  | 2270008005 | Mobile - Non-Road Equipment - Diesel | Aircraft/GSE/Diesel |  | OP | [9 empty] | Nitrogen Oxides | CAP |  | 6.6605 | TON |  |  |  |  | Other Emission Factor (no Control Efficiency used) |  | 2023GADNR | 2023GADNR
13063 | Clayton | 9748811 |  |  | Hartsfield-Jackson Atlanta International Airport | 488119 | Other Airport Operations |  | 33.6407 | -84.4297 | OP | 2017 |  | Open Air Fugitive Source | Aircraft/GSE |  |  |  | OP | 2008 |  | 2270008005 | Mobile - Non-Road Equipment - Diesel | Aircraft/GSE/Diesel |  | OP | [9 empty] | PM10 Primary (Filt + Cond) | CAP |  | 0.19954 | TON |  |  |  |  | Other Emission Factor (no Control Efficiency used) |  | 2023GADNR | 2023GADNR
13063 | Clayton | 9748811 |  |  | Hartsfield-Jackson Atlanta International Airport | 488119 | Other Airport Operations |  | 33.6407 | -84.4297 | OP | 2017 |  | Open Air Fugitive Source | Aircraft/GSE |  |  |  | OP | 2008 |  | 2270008005 | Mobile - Non-Road Equipment - Diesel | Aircraft/GSE/Diesel |  | OP | [9 empty] | PM2.5 Primary (Filt + Cond) | CAP |  | 0.1911 | TON |  |  |  |  | Other Emission Factor (no Control Efficiency used) |  | 2023GADNR | 2023GADNR
13063 | Clayton | 9748811 |  |  | Hartsfield-Jackson Atlanta International Airport | 488119 | Other Airport Operations |  | 33.6407 | -84.4297 | OP | 2017 |  | Open Air Fugitive Source | Aircraft/GSE |  |  |  | OP | 2008 |  | 2270008005 | Mobile - Non-Road Equipment - Diesel | Aircraft/GSE/Diesel |  | OP | [9 empty] | Sulfur Dioxide | CAP |  | 0.095687 | TON |  |  |  |  | Other Emission Factor (no Control Efficiency used) |  | 2023GADNR | 2023GADNR
13063 | Clayton | 9748811 |  |  | Hartsfield-Jackson Atlanta International Airport | 488119 | Other Airport Operations |  | 33.6407 | -84.4297 | OP | 2017 |  | Open Air Fugitive Source | Aircraft/GSE |  |  |  | OP | 2008 |  | 2270008005 | Mobile - Non-Road Equipment - Diesel | Aircraft/GSE/Diesel |  | OP | [9 empty] | Volatile Organic Compounds | CAP |  | 0.26923 | TON |  |  |  |  | Other Emission Factor (no Control Efficiency used) |  | 2023GADNR | 2023GADNR
13063 | Clayton | 9748811 |  |  | Hartsfield-Jackson Atlanta International Airport | 488119 | Other Airport Operations |  | 33.6407 | -84.4297 | OP | 2017 |  | Open Air Fugitive Source | Aircraft/GSE |  |  |  | OP | 2008 |  | 2265008005 | Mobile - Non-Road Equipment - Gasoline | Aircraft/GSE/4-Stroke |  | OP | [9 empty] | Ethyl Benzene | HAP | HAP-VOC | 347.2612 | LB |  |  |  |  | Other Emission Factor (no Control Efficiency used) |  | 2023GADNR | 2023GADNR
13063 | Clayton | 9748811 |  |  | Hartsfield-Jackson Atlanta International Airport | 488119 | Other Airport Operations |  | 33.6407 | -84.4297 | OP | 2017 |  | Open Air Fugitive Source | Aircraft/GSE |  |  |  | OP | 2008 |  | 2265008005 | Mobile - Non-Road Equipment - Gasoline | Aircraft/GSE/4-Stroke |  | OP | [9 empty] | Styrene | HAP | HAP-VOC | 0 | LB |  |  |  |  | Other Emission Factor (no Control Efficiency used) |  | 2023GADNR | 2023GADNR
13063 | Clayton | 9748811 |  |  | Hartsfield-Jackson Atlanta International Airport | 488119 | Other Airport Operations |  | 33.6407 | -84.4297 | OP | 2017 |  | Open Air Fugitive Source | Aircraft/GSE |  |  |  | OP | 2008 |  | 2265008005 | Mobile - Non-Road Equipment - Gasoline | Aircraft/GSE/4-Stroke |  | OP | [9 empty] | p-Xylene | HAP | HAP-VOC | 0 | LB |  |  |  |  | Other Emission Factor (no Control Efficiency used) |  | 2023GADNR | 2023GADNR
13063 | Clayton | 9748811 |  |  | Hartsfield-Jackson Atlanta International Airport | 488119 | Other Airport Operations |  | 33.6407 | -84.4297 | OP | 2017 |  | Open Air Fugitive Source | Aircraft/GSE |  |  |  | OP | 2008 |  | 2265008005 | Mobile - Non-Road Equipment - Gasoline | Aircraft/GSE/4-Stroke |  | OP | [9 empty] | 1,3-Butadiene | HAP | HAP-VOC | 0 | LB |  |  |  |  | Other Emission Factor (no Control Efficiency used) |  | 2023GADNR | 2023GADNR
13063 | Clayton | 9748811 |  |  | Hartsfield-Jackson Atlanta International Airport | 488119 | Other Airport Operations |  | 33.6407 | -84.4297 | OP | 2017 |  | Open Air Fugitive Source | Aircraft/GSE |  |  |  | OP | 2008 |  | 2265008005 | Mobile - Non-Road Equipment - Gasoline | Aircraft/GSE/4-Stroke |  | OP | [9 empty] | Acrolein | HAP | HAP-VOC | 0 | LB |  |  |  |  | Other Emission Factor (no Control Efficiency used) |  | 2023GADNR | 2023GADNR
13063 | Clayton | 9748811 |  |  | Hartsfield-Jackson Atlanta International Airport | 488119 | Other Airport Operations |  | 33.6407 | -84.4297 | OP | 2017 |  | Open Air Fugitive Source | Aircraft/GSE |  |  |  | OP | 2008 |  | 2265008005 | Mobile - Non-Road Equipment - Gasoline | Aircraft/GSE/4-Stroke |  | OP | [9 empty] | m-Xylene | HAP | HAP-VOC | 964.0384 | LB |  |  |  |  | Other Emission Factor (no Control Efficiency used) |  | 2023GADNR | 2023GADNR
13063 | Clayton | 9748811 |  |  | Hartsfield-Jackson Atlanta International Airport | 488119 | Other Airport Operations |  | 33.6407 | -84.4297 | OP | 2017 |  | Open Air Fugitive Source | Aircraft/GSE |  |  |  | OP | 2008 |  | 2265008005 | Mobile - Non-Road Equipment - Gasoline | Aircraft/GSE/4-Stroke |  | OP | [9 empty] | Toluene | HAP | HAP-VOC | 1544.5346 | LB |  |  |  |  | Other Emission Factor (no Control Efficiency used) |  | 2023GADNR | 2023GADNR
13063 | Clayton | 9748811 |  |  | Hartsfield-Jackson Atlanta International Airport | 488119 | Other Airport Operations |  | 33.6407 | -84.4297 | OP | 2017 |  | Open Air Fugitive Source | Aircraft/GSE |  |  |  | OP | 2008 |  | 2265008005 | Mobile - Non-Road Equipment - Gasoline | Aircraft/GSE/4-Stroke |  | OP | [9 empty] | Phenol | HAP | HAP-VOC | 0 | LB |  |  |  |  | Other Emission Factor (no Control Efficiency used) |  | 2023GADNR | 2023GADNR
13063 | Clayton | 9748811 |  |  | Hartsfield-Jackson Atlanta International Airport | 488119 | Other Airport Operations |  | 33.6407 | -84.4297 | OP | 2017 |  | Open Air Fugitive Source | Aircraft/GSE |  |  |  | OP | 2008 |  | 2265008005 | Mobile - Non-Road Equipment - Gasoline | Aircraft/GSE/4-Stroke |  | OP | [9 empty] | Hexane | HAP | HAP-VOC | 792.9992 | LB |  |  |  |  | Other Emission Factor (no Control Efficiency used) |  | 2023GADNR | 2023GADNR
13063 | Clayton | 9748811 |  |  | Hartsfield-Jackson Atlanta International Airport | 488119 | Other Airport Operations |  | 33.6407 | -84.4297 | OP | 2017 |  | Open Air Fugitive Source | Aircraft/GSE |  |  |  | OP | 2008 |  | 2265008005 | Mobile - Non-Road Equipment - Gasoline | Aircraft/GSE/4-Stroke |  | OP | [9 empty] | Anthracene | HAP | HAP-VOC/PAH | 0 | LB |  |  |  |  | Other Emission Factor (no Control Efficiency used) |  | 2023GADNR | 2023GADNR
13063 | Clayton | 9748811 |  |  | Hartsfield-Jackson Atlanta International Airport | 488119 | Other Airport Operations |  | 33.6407 | -84.4297 | OP | 2017 |  | Open Air Fugitive Source | Aircraft/GSE |  |  |  | OP | 2008 |  | 2265008005 | Mobile - Non-Road Equipment - Gasoline | Aircraft/GSE/4-Stroke |  | OP | [9 empty] | Propionaldehyde | HAP | HAP-VOC | 0 | LB |  |  |  |  | Other Emission Factor (no Control Efficiency used) |  | 2023GADNR | 2023GADNR
13063 | Clayton | 9748811 |  |  | Hartsfield-Jackson Atlanta International Airport | 488119 | Other Airport Operations |  | 33.6407 | -84.4297 | OP | 2017 |  | Open Air Fugitive Source | Aircraft/GSE |  |  |  | OP | 2008 |  | 2265008005 | Mobile - Non-Road Equipment - Gasoline | Aircraft/GSE/4-Stroke |  | OP | [9 empty] | Pyrene | HAP | HAP-VOC/PAH | 0 | LB |  |  |  |  | Other Emission Factor (no Control Efficiency used) |  | 2023GADNR | 2023GADNR
13063 | Clayton | 9748811 |  |  | Hartsfield-Jackson Atlanta International Airport | 488119 | Other Airport Operations |  | 33.6407 | -84.4297 | OP | 2017 |  | Open Air Fugitive Source | Aircraft/GSE |  |  |  | OP | 2008 |  | 2265008005 | Mobile - Non-Road Equipment - Gasoline | Aircraft/GSE/4-Stroke |  | OP | [9 empty] | Dibenzofuran | HAP | HAP-VOC | 0 | LB |  |  |  |  | Other Emission Factor (no Control Efficiency used) |  | 2023GADNR | 2023GADNR
13063 | Clayton | 9748811 |  |  | Hartsfield-Jackson Atlanta International Airport | 488119 | Other Airport Operations |  | 33.6407 | -84.4297 | OP | 2017 |  | Open Air Fugitive Source | Aircraft/GSE |  |  |  | OP | 2008 |  | 2265008005 | Mobile - Non-Road Equipment - Gasoline | Aircraft/GSE/4-Stroke |  | OP | [9 empty] | Benzo[g,h,i,]Perylene | HAP | HAP-VOC/PAH | 0 | LB |  |  |  |  | Other Emission Factor (no Control Efficiency used) |  | 2023GADNR | 2023GADNR
13063 | Clayton | 9748811 |  |  | Hartsfield-Jackson Atlanta International Airport | 488119 | Other Airport Operations |  | 33.6407 | -84.4297 | OP | 2017 |  | Open Air Fugitive Source | Aircraft/GSE |  |  |  | OP | 2008 |  | 2265008005 | Mobile - Non-Road Equipment - Gasoline | Aircraft/GSE/4-Stroke |  | OP | [9 empty] | Indeno[1,2,3-c,d]Pyrene | HAP | HAP-VOC/PAH | 0 | LB |  |  |  |  | Other Emission Factor (no Control Efficiency used) |  | 2023GADNR | 2023GADNR
13063 | Clayton | 9748811 |  |  | Hartsfield-Jackson Atlanta International Airport | 488119 | Other Airport Operations |  | 33.6407 | -84.4297 | OP | 2017 |  | Open Air Fugitive Source | Aircraft/GSE |  |  |  | OP | 2008 |  | 2265008005 | Mobile - Non-Road Equipment - Gasoline | Aircraft/GSE/4-Stroke |  | OP | [9 empty] | Benzo[b]Fluoranthene | HAP | HAP-VOC/PAH | 0 | LB |  |  |  |  | Other Emission Factor (no Control Efficiency used) |  | 2023GADNR | 2023GADNR
13063 | Clayton | 9748811 |  |  | Hartsfield-Jackson Atlanta International Airport | 488119 | Other Airport Operations |  | 33.6407 | -84.4297 | OP | 2017 |  | Open Air Fugitive Source | Aircraft/GSE |  |  |  | OP | 2008 |  | 2265008005 | Mobile - Non-Road Equipment - Gasoline | Aircraft/GSE/4-Stroke |  | OP | [9 empty] | Fluoranthene | HAP | HAP-VOC/PAH | 0 | LB |  |  |  |  | Other Emission Factor (no Control Efficiency used) |  | 2023GADNR | 2023GADNR
13063 | Clayton | 9748811 |  |  | Hartsfield-Jackson Atlanta International Airport | 488119 | Other Airport Operations |  | 33.6407 | -84.4297 | OP | 2017 |  | Open Air Fugitive Source | Aircraft/GSE |  |  |  | OP | 2008 |  | 2265008005 | Mobile - Non-Road Equipment - Gasoline | Aircraft/GSE/4-Stroke |  | OP | [9 empty] | Benzo[k]Fluoranthene | HAP | HAP-VOC/PAH | 0 | LB |  |  |  |  | Other Emission Factor (no Control Efficiency used) |  | 2023GADNR | 2023GADNR
13063 | Clayton | 9748811 |  |  | Hartsfield-Jackson Atlanta International Airport | 488119 | Other Airport Operations |  | 33.6407 | -84.4297 | OP | 2017 |  | Open Air Fugitive Source | Aircraft/GSE |  |  |  | OP | 2008 |  | 2265008005 | Mobile - Non-Road Equipment - Gasoline | Aircraft/GSE/4-Stroke |  | OP | [9 empty] | Acenaphthylene | HAP | HAP-VOC/PAH | 0 | LB |  |  |  |  | Other Emission Factor (no Control Efficiency used) |  | 2023GADNR | 2023GADNR
13063 | Clayton | 9748811 |  |  | Hartsfield-Jackson Atlanta International Airport | 488119 | Other Airport Operations |  | 33.6407 | -84.4297 | OP | 2017 |  | Open Air Fugitive Source | Aircraft/GSE |  |  |  | OP | 2008 |  | 2265008005 | Mobile - Non-Road Equipment - Gasoline | Aircraft/GSE/4-Stroke |  | OP | [9 empty] | Chrysene | HAP | HAP-VOC/PAH | 0 | LB |  |  |  |  | Other Emission Factor (no Control Efficiency used) |  | 2023GADNR | 2023GADNR
13063 | Clayton | 9748811 |  |  | Hartsfield-Jackson Atlanta International Airport | 488119 | Other Airport Operations |  | 33.6407 | -84.4297 | OP | 2017 |  | Open Air Fugitive Source | Aircraft/GSE |  |  |  | OP | 2008 |  | 2265008005 | Mobile - Non-Road Equipment - Gasoline | Aircraft/GSE/4-Stroke |  | OP | [9 empty] | Formaldehyde | HAP | HAP-VOC | 0 | LB |  |  |  |  | Other Emission Factor (no Control Efficiency used) |  | 2023GADNR | 2023GADNR
13063 | Clayton | 9748811 |  |  | Hartsfield-Jackson Atlanta International Airport | 488119 | Other Airport Operations |  | 33.6407 | -84.4297 | OP | 2017 |  | Open Air Fugitive Source | Aircraft/GSE |  |  |  | OP | 2008 |  | 2265008005 | Mobile - Non-Road Equipment - Gasoline | Aircraft/GSE/4-Stroke |  | OP | [9 empty] | Benzo[a]Pyrene | HAP | HAP-VOC/PAH | 0 | LB |  |  |  |  | Other Emission Factor (no Control Efficiency used) |  | 2023GADNR | 2023GADNR
13063 | Clayton | 9748811 |  |  | Hartsfield-Jackson Atlanta International Airport | 488119 | Other Airport Operations |  | 33.6407 | -84.4297 | OP | 2017 |  | Open Air Fugitive Source | Aircraft/GSE |  |  |  | OP | 2008 |  | 2265008005 | Mobile - Non-Road Equipment - Gasoline | Aircraft/GSE/4-Stroke |  | OP | [9 empty] | Dibenzo(a,h)Anthracene | HAP | HAP-VOC/PAH | 0 | LB |  |  |  |  | Other Emission Factor (no Control Efficiency used) |  | 2023GADNR | 2023GADNR
13063 | Clayton | 9748811 |  |  | Hartsfield-Jackson Atlanta International Airport | 488119 | Other Airport Operations |  | 33.6407 | -84.4297 | OP | 2017 |  | Open Air Fugitive Source | Aircraft/GSE |  |  |  | OP | 2008 |  | 2265008005 | Mobile - Non-Road Equipment - Gasoline | Aircraft/GSE/4-Stroke |  | OP | [9 empty] | 2,2,4-Trimethylpentane | HAP | HAP-VOC | 777.4502 | LB |  |  |  |  | Other Emission Factor (no Control Efficiency used) |  | 2023GADNR | 2023GADNR
13063 | Clayton | 9748811 |  |  | Hartsfield-Jackson Atlanta International Airport | 488119 | Other Airport Operations |  | 33.6407 | -84.4297 | OP | 2017 |  | Open Air Fugitive Source | Aircraft/GSE |  |  |  | OP | 2008 |  | 2265008005 | Mobile - Non-Road Equipment - Gasoline | Aircraft/GSE/4-Stroke |  | OP | [9 empty] | Benz[a]Anthracene | HAP | HAP-VOC/PAH | 0 | LB |  |  |  |  | Other Emission Factor (no Control Efficiency used) |  | 2023GADNR | 2023GADNR
13063 | Clayton | 9748811 |  |  | Hartsfield-Jackson Atlanta International Airport | 488119 | Other Airport Operations |  | 33.6407 | -84.4297 | OP | 2017 |  | Open Air Fugitive Source | Aircraft/GSE |  |  |  | OP | 2008 |  | 2265008005 | Mobile - Non-Road Equipment - Gasoline | Aircraft/GSE/4-Stroke |  | OP | [9 empty] | Methanol | HAP | HAP-VOC | 0 | LB |  |  |  |  | Other Emission Factor (no Control Efficiency used) |  | 2023GADNR | 2023GADNR
13063 | Clayton | 9748811 |  |  | Hartsfield-Jackson Atlanta International Airport | 488119 | Other Airport Operations |  | 33.6407 | -84.4297 | OP | 2017 |  | Open Air Fugitive Source | Aircraft/GSE |  |  |  | OP | 2008 |  | 2265008005 | Mobile - Non-Road Equipment - Gasoline | Aircraft/GSE/4-Stroke |  | OP | [9 empty] | Benzene | HAP | HAP-VOC | 907.0254 | LB |  |  |  |  | Other Emission Factor (no Control Efficiency used) |  | 2023GADNR | 2023GADNR
13063 | Clayton | 9748811 |  |  | Hartsfield-Jackson Atlanta International Airport | 488119 | Other Airport Operations |  | 33.6407 | -84.4297 | OP | 2017 |  | Open Air Fugitive Source | Aircraft/GSE |  |  |  | OP | 2008 |  | 2265008005 | Mobile - Non-Road Equipment - Gasoline | Aircraft/GSE/4-Stroke |  | OP | [9 empty] | Lead | CAP/HAP | HAP-Metal | 0 | LB |  |  |  |  | Other Emission Factor (no Control Efficiency used) |  | 2023GADNR | 2023GADNR
13063 | Clayton | 9748811 |  |  | Hartsfield-Jackson Atlanta International Airport | 488119 | Other Airport Operations |  | 33.6407 | -84.4297 | OP | 2017 |  | Open Air Fugitive Source | Aircraft/GSE |  |  |  | OP | 2008 |  | 2265008005 | Mobile - Non-Road Equipment - Gasoline | Aircraft/GSE/4-Stroke |  | OP | [9 empty] | Acetaldehyde | HAP | HAP-VOC | 0 | LB |  |  |  |  | Other Emission Factor (no Control Efficiency used) |  | 2023GADNR | 2023GADNR
13063 | Clayton | 9748811 |  |  | Hartsfield-Jackson Atlanta International Airport | 488119 | Other Airport Operations |  | 33.6407 | -84.4297 | OP | 2017 |  | Open Air Fugitive Source | Aircraft/GSE |  |  |  | OP | 2008 |  | 2265008005 | Mobile - Non-Road Equipment - Gasoline | Aircraft/GSE/4-Stroke |  | OP | [9 empty] | Acenaphthene | HAP | HAP-VOC/PAH | 0 | LB |  |  |  |  | Other Emission Factor (no Control Efficiency used) |  | 2023GADNR | 2023GADNR
13063 | Clayton | 9748811 |  |  | Hartsfield-Jackson Atlanta International Airport | 488119 | Other Airport Operations |  | 33.6407 | -84.4297 | OP | 2017 |  | Open Air Fugitive Source | Aircraft/GSE |  |  |  | OP | 2008 |  | 2265008005 | Mobile - Non-Road Equipment - Gasoline | Aircraft/GSE/4-Stroke |  | OP | [9 empty] | Phenanthrene | HAP | HAP-VOC/PAH | 0 | LB |  |  |  |  | Other Emission Factor (no Control Efficiency used) |  | 2023GADNR | 2023GADNR
13063 | Clayton | 9748811 |  |  | Hartsfield-Jackson Atlanta International Airport | 488119 | Other Airport Operations |  | 33.6407 | -84.4297 | OP | 2017 |  | Open Air Fugitive Source | Aircraft/GSE |  |  |  | OP | 2008 |  | 2265008005 | Mobile - Non-Road Equipment - Gasoline | Aircraft/GSE/4-Stroke |  | OP | [9 empty] | Fluorene | HAP | HAP-VOC/PAH | 0 | LB |  |  |  |  | Other Emission Factor (no Control Efficiency used) |  | 2023GADNR | 2023GADNR
13063 | Clayton | 9748811 |  |  | Hartsfield-Jackson Atlanta International Airport | 488119 | Other Airport Operations |  | 33.6407 | -84.4297 | OP | 2017 |  | Open Air Fugitive Source | Aircraft/GSE |  |  |  | OP | 2008 |  | 2265008005 | Mobile - Non-Road Equipment - Gasoline | Aircraft/GSE/4-Stroke |  | OP | [9 empty] | 1-Methylnaphthalene | HAP | HAP-VOC/PAH | 0 | LB |  |  |  |  | Other Emission Factor (no Control Efficiency used) |  | 2023GADNR | 2023GADNR
13063 | Clayton | 9748811 |  |  | Hartsfield-Jackson Atlanta International Airport | 488119 | Other Airport Operations |  | 33.6407 | -84.4297 | OP | 2017 |  | Open Air Fugitive Source | Aircraft/GSE |  |  |  | OP | 2008 |  | 2265008005 | Mobile - Non-Road Equipment - Gasoline | Aircraft/GSE/4-Stroke |  | OP | [9 empty] | Naphthalene | HAP | HAP-VOC | 0 | LB |  |  |  |  | Other Emission Factor (no Control Efficiency used) |  | 2023GADNR | 2023GADNR
13063 | Clayton | 9748811 |  |  | Hartsfield-Jackson Atlanta International Airport | 488119 | Other Airport Operations |  | 33.6407 | -84.4297 | OP | 2017 |  | Open Air Fugitive Source | Aircraft/GSE |  |  |  | OP | 2008 |  | 2265008005 | Mobile - Non-Road Equipment - Gasoline | Aircraft/GSE/4-Stroke |  | OP | [9 empty] | 2-Methylnaphthalene | HAP | HAP-VOC/PAH | 0 | LB |  |  |  |  | Other Emission Factor (no Control Efficiency used) |  | 2023GADNR | 2023GADNR
13063 | Clayton | 9748811 |  |  | Hartsfield-Jackson Atlanta International Airport | 488119 | Other Airport Operations |  | 33.6407 | -84.4297 | OP | 2017 |  | Open Air Fugitive Source | Aircraft/GSE |  |  |  | OP | 2008 |  | 2265008005 | Mobile - Non-Road Equipment - Gasoline | Aircraft/GSE/4-Stroke |  | OP | [9 empty] | o-Xylene | HAP | HAP-VOC | 471.6532 | LB |  |  |  |  | Other Emission Factor (no Control Efficiency used) |  | 2023GADNR | 2023GADNR
13063 | Clayton | 9748811 |  |  | Hartsfield-Jackson Atlanta International Airport | 488119 | Other Airport Operations |  | 33.6407 | -84.4297 | OP | 2017 |  | Open Air Fugitive Source | Aircraft/GSE |  |  |  | OP | 2008 |  | 2265008005 | Mobile - Non-Road Equipment - Gasoline | Aircraft/GSE/4-Stroke |  | OP | [9 empty] | Cumene | HAP | HAP-VOC | 0 | LB |  |  |  |  | Other Emission Factor (no Control Efficiency used) |  | 2023GADNR | 2023GADNR
13063 | Clayton | 9748811 |  |  | Hartsfield-Jackson Atlanta International Airport | 488119 | Other Airport Operations |  | 33.6407 | -84.4297 | OP | 2017 |  | Open Air Fugitive Source | Aircraft/GSE |  |  |  | OP | 2008 |  | 2265008005 | Mobile - Non-Road Equipment - Gasoline | Aircraft/GSE/4-Stroke |  | OP | [9 empty] | Acetophenone | HAP | HAP-VOC | 0 | LB |  |  |  |  | Other Emission Factor (no Control Efficiency used) |  | 2023GADNR | 2023GADNR
13063 | Clayton | 9748811 |  |  | Hartsfield-Jackson Atlanta International Airport | 488119 | Other Airport Operations |  | 33.6407 | -84.4297 | OP | 2017 |  | Open Air Fugitive Source | Aircraft/GSE |  |  |  | OP | 2008 |  | 2265008005 | Mobile - Non-Road Equipment - Gasoline | Aircraft/GSE/4-Stroke |  | OP | [9 empty] | Carbon Monoxide | CAP |  | 854.7206 | TON |  |  |  |  | Other Emission Factor (no Control Efficiency used) |  | 2023GADNR | 2023GADNR
13063 | Clayton | 9748811 |  |  | Hartsfield-Jackson Atlanta International Airport | 488119 | Other Airport Operations |  | 33.6407 | -84.4297 | OP | 2017 |  | Open Air Fugitive Source | Aircraft/GSE |  |  |  | OP | 2008 |  | 2265008005 | Mobile - Non-Road Equipment - Gasoline | Aircraft/GSE/4-Stroke |  | OP | [9 empty] | Carbon Dioxide | GHG |  | 14939.59 | TON |  |  |  |  | Other Emission Factor (no Control Efficiency used) |  | 2023GADNR | 2023GADNR
13063 | Clayton | 9748811 |  |  | Hartsfield-Jackson Atlanta International Airport | 488119 | Other Airport Operations |  | 33.6407 | -84.4297 | OP | 2017 |  | Open Air Fugitive Source | Aircraft/GSE |  |  |  | OP | 2008 |  | 2265008005 | Mobile - Non-Road Equipment - Gasoline | Aircraft/GSE/4-Stroke |  | OP | [9 empty] | Nitrogen Oxides | CAP |  | 26.9286 | TON |  |  |  |  | Other Emission Factor (no Control Efficiency used) |  | 2023GADNR | 2023GADNR
13063 | Clayton | 9748811 |  |  | Hartsfield-Jackson Atlanta International Airport | 488119 | Other Airport Operations |  | 33.6407 | -84.4297 | OP | 2017 |  | Open Air Fugitive Source | Aircraft/GSE |  |  |  | OP | 2008 |  | 2265008005 | Mobile - Non-Road Equipment - Gasoline | Aircraft/GSE/4-Stroke |  | OP | [9 empty] | PM10 Primary (Filt + Cond) | CAP |  | 1.5383 | TON |  |  |  |  | Other Emission Factor (no Control Efficiency used) |  | 2023GADNR | 2023GADNR
13063 | Clayton | 9748811 |  |  | Hartsfield-Jackson Atlanta International Airport | 488119 | Other Airport Operations |  | 33.6407 | -84.4297 | OP | 2017 |  | Open Air Fugitive Source | Aircraft/GSE |  |  |  | OP | 2008 |  | 2265008005 | Mobile - Non-Road Equipment - Gasoline | Aircraft/GSE/4-Stroke |  | OP | [9 empty] | PM2.5 Primary (Filt + Cond) | CAP |  | 1.4151 | TON |  |  |  |  | Other Emission Factor (no Control Efficiency used) |  | 2023GADNR | 2023GADNR
13063 | Clayton | 9748811 |  |  | Hartsfield-Jackson Atlanta International Airport | 488119 | Other Airport Operations |  | 33.6407 | -84.4297 | OP | 2017 |  | Open Air Fugitive Source | Aircraft/GSE |  |  |  | OP | 2008 |  | 2265008005 | Mobile - Non-Road Equipment - Gasoline | Aircraft/GSE/4-Stroke |  | OP | [9 empty] | Sulfur Dioxide | CAP |  | 0.18725 | TON |  |  |  |  | Other Emission Factor (no Control Efficiency used) |  | 2023GADNR | 2023GADNR
13063 | Clayton | 9748811 |  |  | Hartsfield-Jackson Atlanta International Airport | 488119 | Other Airport Operations |  | 33.6407 | -84.4297 | OP | 2017 |  | Open Air Fugitive Source | Aircraft/GSE |  |  |  | OP | 2008 |  | 2265008005 | Mobile - Non-Road Equipment - Gasoline | Aircraft/GSE/4-Stroke |  | OP | [9 empty] | Volatile Organic Compounds | CAP |  | 23.1823 | TON |  |  |  |  | Other Emission Factor (no Control Efficiency used) |  | 2023GADNR | 2023GADNR
13063 | Clayton | 9748811 |  |  | Hartsfield-Jackson Atlanta International Airport | 488119 | Other Airport Operations |  | 33.6407 | -84.4297 | OP | 2017 | GA | Open Air Fugitive Source | Aircraft /General Aviation |  |  |  | OP | 2017 |  | 2275050011 | Mobile - Aircraft | Aircraft /General Aviation /Piston |  | OP | [9 empty] | Ethyl Benzene | HAP | HAP-VOC | 0 | LB |  |  |  |  | Other Emission Factor (no Control Efficiency used) |  | 2023GADNR | 2023GADNR
13063 | Clayton | 9748811 |  |  | Hartsfield-Jackson Atlanta International Airport | 488119 | Other Airport Operations |  | 33.6407 | -84.4297 | OP | 2017 | GA | Open Air Fugitive Source | Aircraft /General Aviation |  |  |  | OP | 2017 |  | 2275050011 | Mobile - Aircraft | Aircraft /General Aviation /Piston |  | OP | [9 empty] | Styrene | HAP | HAP-VOC | 0 | LB |  |  |  |  | Other Emission Factor (no Control Efficiency used) |  | 2023GADNR | 2023GADNR
13063 | Clayton | 9748811 |  |  | Hartsfield-Jackson Atlanta International Airport | 488119 | Other Airport Operations |  | 33.6407 | -84.4297 | OP | 2017 | GA | Open Air Fugitive Source | Aircraft /General Aviation |  |  |  | OP | 2017 |  | 2275050011 | Mobile - Aircraft | Aircraft /General Aviation /Piston |  | OP | [9 empty] | p-Xylene | HAP | HAP-VOC | 0 | LB |  |  |  |  | Other Emission Factor (no Control Efficiency used) |  | 2023GADNR | 2023GADNR
13063 | Clayton | 9748811 |  |  | Hartsfield-Jackson Atlanta International Airport | 488119 | Other Airport Operations |  | 33.6407 | -84.4297 | OP | 2017 | GA | Open Air Fugitive Source | Aircraft /General Aviation |  |  |  | OP | 2017 |  | 2275050011 | Mobile - Aircraft | Aircraft /General Aviation /Piston |  | OP | [9 empty] | 1,3-Butadiene | HAP | HAP-VOC | 0 | LB |  |  |  |  | Other Emission Factor (no Control Efficiency used) |  | 2023GADNR | 2023GADNR
13063 | Clayton | 9748811 |  |  | Hartsfield-Jackson Atlanta International Airport | 488119 | Other Airport Operations |  | 33.6407 | -84.4297 | OP | 2017 | GA | Open Air Fugitive Source | Aircraft /General Aviation |  |  |  | OP | 2017 |  | 2275050011 | Mobile - Aircraft | Aircraft /General Aviation /Piston |  | OP | [9 empty] | Acrolein | HAP | HAP-VOC | 0 | LB |  |  |  |  | Other Emission Factor (no Control Efficiency used) |  | 2023GADNR | 2023GADNR
13063 | Clayton | 9748811 |  |  | Hartsfield-Jackson Atlanta International Airport | 488119 | Other Airport Operations |  | 33.6407 | -84.4297 | OP | 2017 | GA | Open Air Fugitive Source | Aircraft /General Aviation |  |  |  | OP | 2017 |  | 2275050011 | Mobile - Aircraft | Aircraft /General Aviation /Piston |  | OP | [9 empty] | m-Xylene | HAP | HAP-VOC | 0 | LB |  |  |  |  | Other Emission Factor (no Control Efficiency used) |  | 2023GADNR | 2023GADNR
13063 | Clayton | 9748811 |  |  | Hartsfield-Jackson Atlanta International Airport | 488119 | Other Airport Operations |  | 33.6407 | -84.4297 | OP | 2017 | GA | Open Air Fugitive Source | Aircraft /General Aviation |  |  |  | OP | 2017 |  | 2275050011 | Mobile - Aircraft | Aircraft /General Aviation /Piston |  | OP | [9 empty] | Toluene | HAP | HAP-VOC | 0 | LB |  |  |  |  | Other Emission Factor (no Control Efficiency used) |  | 2023GADNR | 2023GADNR
13063 | Clayton | 9748811 |  |  | Hartsfield-Jackson Atlanta International Airport | 488119 | Other Airport Operations |  | 33.6407 | -84.4297 | OP | 2017 | GA | Open Air Fugitive Source | Aircraft /General Aviation |  |  |  | OP | 2017 |  | 2275050011 | Mobile - Aircraft | Aircraft /General Aviation /Piston |  | OP | [9 empty] | Phenol | HAP | HAP-VOC | 0 | LB |  |  |  |  | Other Emission Factor (no Control Efficiency used) |  | 2023GADNR | 2023GADNR
13063 | Clayton | 9748811 |  |  | Hartsfield-Jackson Atlanta International Airport | 488119 | Other Airport Operations |  | 33.6407 | -84.4297 | OP | 2017 | GA | Open Air Fugitive Source | Aircraft /General Aviation |  |  |  | OP | 2017 |  | 2275050011 | Mobile - Aircraft | Aircraft /General Aviation /Piston |  | OP | [9 empty] | Hexane | HAP | HAP-VOC | 0 | LB |  |  |  |  | Other Emission Factor (no Control Efficiency used) |  | 2023GADNR | 2023GADNR
13063 | Clayton | 9748811 |  |  | Hartsfield-Jackson Atlanta International Airport | 488119 | Other Airport Operations |  | 33.6407 | -84.4297 | OP | 2017 | GA | Open Air Fugitive Source | Aircraft /General Aviation |  |  |  | OP | 2017 |  | 2275050011 | Mobile - Aircraft | Aircraft /General Aviation /Piston |  | OP | [9 empty] | Anthracene | HAP | HAP-VOC/PAH | 0 | LB |  |  |  |  | Other Emission Factor (no Control Efficiency used) |  | 2023GADNR | 2023GADNR
13063 | Clayton | 9748811 |  |  | Hartsfield-Jackson Atlanta International Airport | 488119 | Other Airport Operations |  | 33.6407 | -84.4297 | OP | 2017 | GA | Open Air Fugitive Source | Aircraft /General Aviation |  |  |  | OP | 2017 |  | 2275050011 | Mobile - Aircraft | Aircraft /General Aviation /Piston |  | OP | [9 empty] | Propionaldehyde | HAP | HAP-VOC | 0 | LB |  |  |  |  | Other Emission Factor (no Control Efficiency used) |  | 2023GADNR | 2023GADNR
13063 | Clayton | 9748811 |  |  | Hartsfield-Jackson Atlanta International Airport | 488119 | Other Airport Operations |  | 33.6407 | -84.4297 | OP | 2017 | GA | Open Air Fugitive Source | Aircraft /General Aviation |  |  |  | OP | 2017 |  | 2275050011 | Mobile - Aircraft | Aircraft /General Aviation /Piston |  | OP | [9 empty] | Pyrene | HAP | HAP-VOC/PAH | 0 | LB |  |  |  |  | Other Emission Factor (no Control Efficiency used) |  | 2023GADNR | 2023GADNR
13063 | Clayton | 9748811 |  |  | Hartsfield-Jackson Atlanta International Airport | 488119 | Other Airport Operations |  | 33.6407 | -84.4297 | OP | 2017 | GA | Open Air Fugitive Source | Aircraft /General Aviation |  |  |  | OP | 2017 |  | 2275050011 | Mobile - Aircraft | Aircraft /General Aviation /Piston |  | OP | [9 empty] | Dibenzofuran | HAP | HAP-VOC | 0 | LB |  |  |  |  | Other Emission Factor (no Control Efficiency used) |  | 2023GADNR | 2023GADNR
13063 | Clayton | 9748811 |  |  | Hartsfield-Jackson Atlanta International Airport | 488119 | Other Airport Operations |  | 33.6407 | -84.4297 | OP | 2017 | GA | Open Air Fugitive Source | Aircraft /General Aviation |  |  |  | OP | 2017 |  | 2275050011 | Mobile - Aircraft | Aircraft /General Aviation /Piston |  | OP | [9 empty] | Benzo[g,h,i,]Perylene | HAP | HAP-VOC/PAH | 0 | LB |  |  |  |  | Other Emission Factor (no Control Efficiency used) |  | 2023GADNR | 2023GADNR
13063 | Clayton | 9748811 |  |  | Hartsfield-Jackson Atlanta International Airport | 488119 | Other Airport Operations |  | 33.6407 | -84.4297 | OP | 2017 | GA | Open Air Fugitive Source | Aircraft /General Aviation |  |  |  | OP | 2017 |  | 2275050011 | Mobile - Aircraft | Aircraft /General Aviation /Piston |  | OP | [9 empty] | Indeno[1,2,3-c,d]Pyrene | HAP | HAP-VOC/PAH | 0 | LB |  |  |  |  | Other Emission Factor (no Control Efficiency used) |  | 2023GADNR | 2023GADNR
13063 | Clayton | 9748811 |  |  | Hartsfield-Jackson Atlanta International Airport | 488119 | Other Airport Operations |  | 33.6407 | -84.4297 | OP | 2017 | GA | Open Air Fugitive Source | Aircraft /General Aviation |  |  |  | OP | 2017 |  | 2275050011 | Mobile - Aircraft | Aircraft /General Aviation /Piston |  | OP | [9 empty] | Benzo[b]Fluoranthene | HAP | HAP-VOC/PAH | 0 | LB |  |  |  |  | Other Emission Factor (no Control Efficiency used) |  | 2023GADNR | 2023GADNR
13063 | Clayton | 9748811 |  |  | Hartsfield-Jackson Atlanta International Airport | 488119 | Other Airport Operations |  | 33.6407 | -84.4297 | OP | 2017 | GA | Open Air Fugitive Source | Aircraft /General Aviation |  |  |  | OP | 2017 |  | 2275050011 | Mobile - Aircraft | Aircraft /General Aviation /Piston |  | OP | [9 empty] | Fluoranthene | HAP | HAP-VOC/PAH | 0 | LB |  |  |  |  | Other Emission Factor (no Control Efficiency used) |  | 2023GADNR | 2023GADNR
13063 | Clayton | 9748811 |  |  | Hartsfield-Jackson Atlanta International Airport | 488119 | Other Airport Operations |  | 33.6407 | -84.4297 | OP | 2017 | GA | Open Air Fugitive Source | Aircraft /General Aviation |  |  |  | OP | 2017 |  | 2275050011 | Mobile - Aircraft | Aircraft /General Aviation /Piston |  | OP | [9 empty] | Benzo[k]Fluoranthene | HAP | HAP-VOC/PAH | 0 | LB |  |  |  |  | Other Emission Factor (no Control Efficiency used) |  | 2023GADNR | 2023GADNR
13063 | Clayton | 9748811 |  |  | Hartsfield-Jackson Atlanta International Airport | 488119 | Other Airport Operations |  | 33.6407 | -84.4297 | OP | 2017 | GA | Open Air Fugitive Source | Aircraft /General Aviation |  |  |  | OP | 2017 |  | 2275050011 | Mobile - Aircraft | Aircraft /General Aviation /Piston |  | OP | [9 empty] | Acenaphthylene | HAP | HAP-VOC/PAH | 0 | LB |  |  |  |  | Other Emission Factor (no Control Efficiency used) |  | 2023GADNR | 2023GADNR
13063 | Clayton | 9748811 |  |  | Hartsfield-Jackson Atlanta International Airport | 488119 | Other Airport Operations |  | 33.6407 | -84.4297 | OP | 2017 | GA | Open Air Fugitive Source | Aircraft /General Aviation |  |  |  | OP | 2017 |  | 2275050011 | Mobile - Aircraft | Aircraft /General Aviation /Piston |  | OP | [9 empty] | Chrysene | HAP | HAP-VOC/PAH | 0 | LB |  |  |  |  | Other Emission Factor (no Control Efficiency used) |  | 2023GADNR | 2023GADNR
13063 | Clayton | 9748811 |  |  | Hartsfield-Jackson Atlanta International Airport | 488119 | Other Airport Operations |  | 33.6407 | -84.4297 | OP | 2017 | GA | Open Air Fugitive Source | Aircraft /General Aviation |  |  |  | OP | 2017 |  | 2275050011 | Mobile - Aircraft | Aircraft /General Aviation /Piston |  | OP | [9 empty] | Formaldehyde | HAP | HAP-VOC | 0 | LB |  |  |  |  | Other Emission Factor (no Control Efficiency used) |  | 2023GADNR | 2023GADNR
13063 | Clayton | 9748811 |  |  | Hartsfield-Jackson Atlanta International Airport | 488119 | Other Airport Operations |  | 33.6407 | -84.4297 | OP | 2017 | GA | Open Air Fugitive Source | Aircraft /General Aviation |  |  |  | OP | 2017 |  | 2275050011 | Mobile - Aircraft | Aircraft /General Aviation /Piston |  | OP | [9 empty] | Benzo[a]Pyrene | HAP | HAP-VOC/PAH | 0 | LB |  |  |  |  | Other Emission Factor (no Control Efficiency used) |  | 2023GADNR | 2023GADNR
13063 | Clayton | 9748811 |  |  | Hartsfield-Jackson Atlanta International Airport | 488119 | Other Airport Operations |  | 33.6407 | -84.4297 | OP | 2017 | GA | Open Air Fugitive Source | Aircraft /General Aviation |  |  |  | OP | 2017 |  | 2275050011 | Mobile - Aircraft | Aircraft /General Aviation /Piston |  | OP | [9 empty] | Dibenzo(a,h)Anthracene | HAP | HAP-VOC/PAH | 0 | LB |  |  |  |  | Other Emission Factor (no Control Efficiency used) |  | 2023GADNR | 2023GADNR
13063 | Clayton | 9748811 |  |  | Hartsfield-Jackson Atlanta International Airport | 488119 | Other Airport Operations |  | 33.6407 | -84.4297 | OP | 2017 | GA | Open Air Fugitive Source | Aircraft /General Aviation |  |  |  | OP | 2017 |  | 2275050011 | Mobile - Aircraft | Aircraft /General Aviation /Piston |  | OP | [9 empty] | 2,2,4-Trimethylpentane | HAP | HAP-VOC | 0 | LB |  |  |  |  | Other Emission Factor (no Control Efficiency used) |  | 2023GADNR | 2023GADNR
13063 | Clayton | 9748811 |  |  | Hartsfield-Jackson Atlanta International Airport | 488119 | Other Airport Operations |  | 33.6407 | -84.4297 | OP | 2017 | GA | Open Air Fugitive Source | Aircraft /General Aviation |  |  |  | OP | 2017 |  | 2275050011 | Mobile - Aircraft | Aircraft /General Aviation /Piston |  | OP | [9 empty] | Benz[a]Anthracene | HAP | HAP-VOC/PAH | 0 | LB |  |  |  |  | Other Emission Factor (no Control Efficiency used) |  | 2023GADNR | 2023GADNR
13063 | Clayton | 9748811 |  |  | Hartsfield-Jackson Atlanta International Airport | 488119 | Other Airport Operations |  | 33.6407 | -84.4297 | OP | 2017 | GA | Open Air Fugitive Source | Aircraft /General Aviation |  |  |  | OP | 2017 |  | 2275050011 | Mobile - Aircraft | Aircraft /General Aviation /Piston |  | OP | [9 empty] | Methanol | HAP | HAP-VOC | 0 | LB |  |  |  |  | Other Emission Factor (no Control Efficiency used) |  | 2023GADNR | 2023GADNR
13063 | Clayton | 9748811 |  |  | Hartsfield-Jackson Atlanta International Airport | 488119 | Other Airport Operations |  | 33.6407 | -84.4297 | OP | 2017 | GA | Open Air Fugitive Source | Aircraft /General Aviation |  |  |  | OP | 2017 |  | 2275050011 | Mobile - Aircraft | Aircraft /General Aviation /Piston |  | OP | [9 empty] | Benzene | HAP | HAP-VOC | 0 | LB |  |  |  |  | Other Emission Factor (no Control Efficiency used) |  | 2023GADNR | 2023GADNR
13063 | Clayton | 9748811 |  |  | Hartsfield-Jackson Atlanta International Airport | 488119 | Other Airport Operations |  | 33.6407 | -84.4297 | OP | 2017 | GA | Open Air Fugitive Source | Aircraft /General Aviation |  |  |  | OP | 2017 |  | 2275050011 | Mobile - Aircraft | Aircraft /General Aviation /Piston |  | OP | [9 empty] | Lead | CAP/HAP | HAP-Metal | 0 | LB |  |  |  |  | Other Emission Factor (no Control Efficiency used) |  | 2023GADNR | 2023GADNR
13063 | Clayton | 9748811 |  |  | Hartsfield-Jackson Atlanta International Airport | 488119 | Other Airport Operations |  | 33.6407 | -84.4297 | OP | 2017 | GA | Open Air Fugitive Source | Aircraft /General Aviation |  |  |  | OP | 2017 |  | 2275050011 | Mobile - Aircraft | Aircraft /General Aviation /Piston |  | OP | [9 empty] | Acetaldehyde | HAP | HAP-VOC | 0 | LB |  |  |  |  | Other Emission Factor (no Control Efficiency used) |  | 2023GADNR | 2023GADNR
13063 | Clayton | 9748811 |  |  | Hartsfield-Jackson Atlanta International Airport | 488119 | Other Airport Operations |  | 33.6407 | -84.4297 | OP | 2017 | GA | Open Air Fugitive Source | Aircraft /General Aviation |  |  |  | OP | 2017 |  | 2275050011 | Mobile - Aircraft | Aircraft /General Aviation /Piston |  | OP | [9 empty] | Acenaphthene | HAP | HAP-VOC/PAH | 0 | LB |  |  |  |  | Other Emission Factor (no Control Efficiency used) |  | 2023GADNR | 2023GADNR
13063 | Clayton | 9748811 |  |  | Hartsfield-Jackson Atlanta International Airport | 488119 | Other Airport Operations |  | 33.6407 | -84.4297 | OP | 2017 | GA | Open Air Fugitive Source | Aircraft /General Aviation |  |  |  | OP | 2017 |  | 2275050011 | Mobile - Aircraft | Aircraft /General Aviation /Piston |  | OP | [9 empty] | Phenanthrene | HAP | HAP-VOC/PAH | 0 | LB |  |  |  |  | Other Emission Factor (no Control Efficiency used) |  | 2023GADNR | 2023GADNR
13063 | Clayton | 9748811 |  |  | Hartsfield-Jackson Atlanta International Airport | 488119 | Other Airport Operations |  | 33.6407 | -84.4297 | OP | 2017 | GA | Open Air Fugitive Source | Aircraft /General Aviation |  |  |  | OP | 2017 |  | 2275050011 | Mobile - Aircraft | Aircraft /General Aviation /Piston |  | OP | [9 empty] | Fluorene | HAP | HAP-VOC/PAH | 0 | LB |  |  |  |  | Other Emission Factor (no Control Efficiency used) |  | 2023GADNR | 2023GADNR
13063 | Clayton | 9748811 |  |  | Hartsfield-Jackson Atlanta International Airport | 488119 | Other Airport Operations |  | 33.6407 | -84.4297 | OP | 2017 | GA | Open Air Fugitive Source | Aircraft /General Aviation |  |  |  | OP | 2017 |  | 2275050011 | Mobile - Aircraft | Aircraft /General Aviation /Piston |  | OP | [9 empty] | 1-Methylnaphthalene | HAP | HAP-VOC/PAH | 0 | LB |  |  |  |  | Other Emission Factor (no Control Efficiency used) |  | 2023GADNR | 2023GADNR
13063 | Clayton | 9748811 |  |  | Hartsfield-Jackson Atlanta International Airport | 488119 | Other Airport Operations |  | 33.6407 | -84.4297 | OP | 2017 | GA | Open Air Fugitive Source | Aircraft /General Aviation |  |  |  | OP | 2017 |  | 2275050011 | Mobile - Aircraft | Aircraft /General Aviation /Piston |  | OP | [9 empty] | Naphthalene | HAP | HAP-VOC | 0 | LB |  |  |  |  | Other Emission Factor (no Control Efficiency used) |  | 2023GADNR | 2023GADNR
13063 | Clayton | 9748811 |  |  | Hartsfield-Jackson Atlanta International Airport | 488119 | Other Airport Operations |  | 33.6407 | -84.4297 | OP | 2017 | GA | Open Air Fugitive Source | Aircraft /General Aviation |  |  |  | OP | 2017 |  | 2275050011 | Mobile - Aircraft | Aircraft /General Aviation /Piston |  | OP | [9 empty] | 2-Methylnaphthalene | HAP | HAP-VOC/PAH | 0 | LB |  |  |  |  | Other Emission Factor (no Control Efficiency used) |  | 2023GADNR | 2023GADNR
13063 | Clayton | 9748811 |  |  | Hartsfield-Jackson Atlanta International Airport | 488119 | Other Airport Operations |  | 33.6407 | -84.4297 | OP | 2017 | GA | Open Air Fugitive Source | Aircraft /General Aviation |  |  |  | OP | 2017 |  | 2275050011 | Mobile - Aircraft | Aircraft /General Aviation /Piston |  | OP | [9 empty] | o-Xylene | HAP | HAP-VOC | 0 | LB |  |  |  |  | Other Emission Factor (no Control Efficiency used) |  | 2023GADNR | 2023GADNR
13063 | Clayton | 9748811 |  |  | Hartsfield-Jackson Atlanta International Airport | 488119 | Other Airport Operations |  | 33.6407 | -84.4297 | OP | 2017 | GA | Open Air Fugitive Source | Aircraft /General Aviation |  |  |  | OP | 2017 |  | 2275050011 | Mobile - Aircraft | Aircraft /General Aviation /Piston |  | OP | [9 empty] | Cumene | HAP | HAP-VOC | 0 | LB |  |  |  |  | Other Emission Factor (no Control Efficiency used) |  | 2023GADNR | 2023GADNR
13063 | Clayton | 9748811 |  |  | Hartsfield-Jackson Atlanta International Airport | 488119 | Other Airport Operations |  | 33.6407 | -84.4297 | OP | 2017 | GA | Open Air Fugitive Source | Aircraft /General Aviation |  |  |  | OP | 2017 |  | 2275050011 | Mobile - Aircraft | Aircraft /General Aviation /Piston |  | OP | [9 empty] | Acetophenone | HAP | HAP-VOC | 0 | LB |  |  |  |  | Other Emission Factor (no Control Efficiency used) |  | 2023GADNR | 2023GADNR
13063 | Clayton | 9748811 |  |  | Hartsfield-Jackson Atlanta International Airport | 488119 | Other Airport Operations |  | 33.6407 | -84.4297 | OP | 2017 | GA | Open Air Fugitive Source | Aircraft /General Aviation |  |  |  | OP | 2017 |  | 2275050011 | Mobile - Aircraft | Aircraft /General Aviation /Piston |  | OP | [9 empty] | Carbon Monoxide | CAP |  | 0 | TON |  |  |  |  | Other Emission Factor (no Control Efficiency used) |  | 2023GADNR | 2023GADNR
13063 | Clayton | 9748811 |  |  | Hartsfield-Jackson Atlanta International Airport | 488119 | Other Airport Operations |  | 33.6407 | -84.4297 | OP | 2017 | GA | Open Air Fugitive Source | Aircraft /General Aviation |  |  |  | OP | 2017 |  | 2275050011 | Mobile - Aircraft | Aircraft /General Aviation /Piston |  | OP | [9 empty] | Carbon Dioxide | GHG |  | 0 | TON |  |  |  |  | Other Emission Factor (no Control Efficiency used) |  | 2023GADNR | 2023GADNR
13063 | Clayton | 9748811 |  |  | Hartsfield-Jackson Atlanta International Airport | 488119 | Other Airport Operations |  | 33.6407 | -84.4297 | OP | 2017 | GA | Open Air Fugitive Source | Aircraft /General Aviation |  |  |  | OP | 2017 |  | 2275050011 | Mobile - Aircraft | Aircraft /General Aviation /Piston |  | OP | [9 empty] | Nitrogen Oxides | CAP |  | 0 | TON |  |  |  |  | Other Emission Factor (no Control Efficiency used) |  | 2023GADNR | 2023GADNR
13063 | Clayton | 9748811 |  |  | Hartsfield-Jackson Atlanta International Airport | 488119 | Other Airport Operations |  | 33.6407 | -84.4297 | OP | 2017 | GA | Open Air Fugitive Source | Aircraft /General Aviation |  |  |  | OP | 2017 |  | 2275050011 | Mobile - Aircraft | Aircraft /General Aviation /Piston |  | OP | [9 empty] | PM10 Primary (Filt + Cond) | CAP |  | 0 | TON |  |  |  |  | Other Emission Factor (no Control Efficiency used) |  | 2023GADNR | 2023GADNR
13063 | Clayton | 9748811 |  |  | Hartsfield-Jackson Atlanta International Airport | 488119 | Other Airport Operations |  | 33.6407 | -84.4297 | OP | 2017 | GA | Open Air Fugitive Source | Aircraft /General Aviation |  |  |  | OP | 2017 |  | 2275050011 | Mobile - Aircraft | Aircraft /General Aviation /Piston |  | OP | [9 empty] | PM2.5 Primary (Filt + Cond) | CAP |  | 0 | TON |  |  |  |  | Other Emission Factor (no Control Efficiency used) |  | 2023GADNR | 2023GADNR
13063 | Clayton | 9748811 |  |  | Hartsfield-Jackson Atlanta International Airport | 488119 | Other Airport Operations |  | 33.6407 | -84.4297 | OP | 2017 | GA | Open Air Fugitive Source | Aircraft /General Aviation |  |  |  | OP | 2017 |  | 2275050011 | Mobile - Aircraft | Aircraft /General Aviation /Piston |  | OP | [9 empty] | Sulfur Dioxide | CAP |  | 0 | TON |  |  |  |  | Other Emission Factor (no Control Efficiency used) |  | 2023GADNR | 2023GADNR
13063 | Clayton | 9748811 |  |  | Hartsfield-Jackson Atlanta International Airport | 488119 | Other Airport Operations |  | 33.6407 | -84.4297 | OP | 2017 | GA | Open Air Fugitive Source | Aircraft /General Aviation |  |  |  | OP | 2017 |  | 2275050011 | Mobile - Aircraft | Aircraft /General Aviation /Piston |  | OP | [9 empty] | Volatile Organic Compounds | CAP |  | 0 | TON |  |  |  |  | Other Emission Factor (no Control Efficiency used) |  | 2023GADNR | 2023GADNR
13063 | Clayton | 9748811 |  |  | Hartsfield-Jackson Atlanta International Airport | 488119 | Other Airport Operations |  | 33.6407 | -84.4297 | OP | 2017 | GA | Open Air Fugitive Source | Aircraft /General Aviation |  |  |  | OP | 2017 |  | 2275050012 | Mobile - Aircraft | Aircraft /General Aviation /Turbine |  | OP | [9 empty] | Ethyl Benzene | HAP | HAP-VOC | 26.9365 | LB |  |  |  |  | Other Emission Factor (no Control Efficiency used) |  | 2023GADNR | 2023GADNR
13063 | Clayton | 9748811 |  |  | Hartsfield-Jackson Atlanta International Airport | 488119 | Other Airport Operations |  | 33.6407 | -84.4297 | OP | 2017 | GA | Open Air Fugitive Source | Aircraft /General Aviation |  |  |  | OP | 2017 |  | 2275050012 | Mobile - Aircraft | Aircraft /General Aviation /Turbine |  | OP | [9 empty] | Styrene | HAP | HAP-VOC | 47.8355 | LB |  |  |  |  | Other Emission Factor (no Control Efficiency used) |  | 2023GADNR | 2023GADNR
13063 | Clayton | 9748811 |  |  | Hartsfield-Jackson Atlanta International Airport | 488119 | Other Airport Operations |  | 33.6407 | -84.4297 | OP | 2017 | GA | Open Air Fugitive Source | Aircraft /General Aviation |  |  |  | OP | 2017 |  | 2275050012 | Mobile - Aircraft | Aircraft /General Aviation /Turbine |  | OP | [9 empty] | p-Xylene | HAP | HAP-VOC | 43.6557 | LB |  |  |  |  | Other Emission Factor (no Control Efficiency used) |  | 2023GADNR | 2023GADNR
13063 | Clayton | 9748811 |  |  | Hartsfield-Jackson Atlanta International Airport | 488119 | Other Airport Operations |  | 33.6407 | -84.4297 | OP | 2017 | GA | Open Air Fugitive Source | Aircraft /General Aviation |  |  |  | OP | 2017 |  | 2275050012 | Mobile - Aircraft | Aircraft /General Aviation /Turbine |  | OP | [9 empty] | 1,3-Butadiene | HAP | HAP-VOC | 261.1602 | LB |  |  |  |  | Other Emission Factor (no Control Efficiency used) |  | 2023GADNR | 2023GADNR
13063 | Clayton | 9748811 |  |  | Hartsfield-Jackson Atlanta International Airport | 488119 | Other Airport Operations |  | 33.6407 | -84.4297 | OP | 2017 | GA | Open Air Fugitive Source | Aircraft /General Aviation |  |  |  | OP | 2017 |  | 2275050012 | Mobile - Aircraft | Aircraft /General Aviation /Turbine |  | OP | [9 empty] | Acrolein | HAP | HAP-VOC | 379.1234 | LB |  |  |  |  | Other Emission Factor (no Control Efficiency used) |  | 2023GADNR | 2023GADNR
13063 | Clayton | 9748811 |  |  | Hartsfield-Jackson Atlanta International Airport | 488119 | Other Airport Operations |  | 33.6407 | -84.4297 | OP | 2017 | GA | Open Air Fugitive Source | Aircraft /General Aviation |  |  |  | OP | 2017 |  | 2275050012 | Mobile - Aircraft | Aircraft /General Aviation /Turbine |  | OP | [9 empty] | m-Xylene | HAP | HAP-VOC | 43.6557 | LB |  |  |  |  | Other Emission Factor (no Control Efficiency used) |  | 2023GADNR | 2023GADNR
13063 | Clayton | 9748811 |  |  | Hartsfield-Jackson Atlanta International Airport | 488119 | Other Airport Operations |  | 33.6407 | -84.4297 | OP | 2017 | GA | Open Air Fugitive Source | Aircraft /General Aviation |  |  |  | OP | 2017 |  | 2275050012 | Mobile - Aircraft | Aircraft /General Aviation /Turbine |  | OP | [9 empty] | Toluene | HAP | HAP-VOC | 99.3864 | LB |  |  |  |  | Other Emission Factor (no Control Efficiency used) |  | 2023GADNR | 2023GADNR
13063 | Clayton | 9748811 |  |  | Hartsfield-Jackson Atlanta International Airport | 488119 | Other Airport Operations |  | 33.6407 | -84.4297 | OP | 2017 | GA | Open Air Fugitive Source | Aircraft /General Aviation |  |  |  | OP | 2017 |  | 2275050012 | Mobile - Aircraft | Aircraft /General Aviation /Turbine |  | OP | [9 empty] | Phenol | HAP | HAP-VOC | 112.3902 | LB |  |  |  |  | Other Emission Factor (no Control Efficiency used) |  | 2023GADNR | 2023GADNR
13063 | Clayton | 9748811 |  |  | Hartsfield-Jackson Atlanta International Airport | 488119 | Other Airport Operations |  | 33.6407 | -84.4297 | OP | 2017 | GA | Open Air Fugitive Source | Aircraft /General Aviation |  |  |  | OP | 2017 |  | 2275050012 | Mobile - Aircraft | Aircraft /General Aviation /Turbine |  | OP | [9 empty] | Hexane | HAP | HAP-VOC | 0 | LB |  |  |  |  | Other Emission Factor (no Control Efficiency used) |  | 2023GADNR | 2023GADNR
13063 | Clayton | 9748811 |  |  | Hartsfield-Jackson Atlanta International Airport | 488119 | Other Airport Operations |  | 33.6407 | -84.4297 | OP | 2017 | GA | Open Air Fugitive Source | Aircraft /General Aviation |  |  |  | OP | 2017 |  | 2275050012 | Mobile - Aircraft | Aircraft /General Aviation /Turbine |  | OP | [9 empty] | Anthracene | HAP | HAP-VOC/PAH | 28.2465 | LB |  |  |  |  | Other Emission Factor (no Control Efficiency used) |  | 2023GADNR | 2023GADNR
13063 | Clayton | 9748811 |  |  | Hartsfield-Jackson Atlanta International Airport | 488119 | Other Airport Operations |  | 33.6407 | -84.4297 | OP | 2017 | GA | Open Air Fugitive Source | Aircraft /General Aviation |  |  |  | OP | 2017 |  | 2275050012 | Mobile - Aircraft | Aircraft /General Aviation /Turbine |  | OP | [9 empty] | Propionaldehyde | HAP | HAP-VOC | 112.545 | LB |  |  |  |  | Other Emission Factor (no Control Efficiency used) |  | 2023GADNR | 2023GADNR
13063 | Clayton | 9748811 |  |  | Hartsfield-Jackson Atlanta International Airport | 488119 | Other Airport Operations |  | 33.6407 | -84.4297 | OP | 2017 | GA | Open Air Fugitive Source | Aircraft /General Aviation |  |  |  | OP | 2017 |  | 2275050012 | Mobile - Aircraft | Aircraft /General Aviation /Turbine |  | OP | [9 empty] | Pyrene | HAP | HAP-VOC/PAH | 1.5689 | LB |  |  |  |  | Other Emission Factor (no Control Efficiency used) |  | 2023GADNR | 2023GADNR
13063 | Clayton | 9748811 |  |  | Hartsfield-Jackson Atlanta International Airport | 488119 | Other Airport Operations |  | 33.6407 | -84.4297 | OP | 2017 | GA | Open Air Fugitive Source | Aircraft /General Aviation |  |  |  | OP | 2017 |  | 2275050012 | Mobile - Aircraft | Aircraft /General Aviation /Turbine |  | OP | [9 empty] | Dibenzofuran | HAP | HAP-VOC | 0 | LB |  |  |  |  | Other Emission Factor (no Control Efficiency used) |  | 2023GADNR | 2023GADNR
13063 | Clayton | 9748811 |  |  | Hartsfield-Jackson Atlanta International Airport | 488119 | Other Airport Operations |  | 33.6407 | -84.4297 | OP | 2017 | GA | Open Air Fugitive Source | Aircraft /General Aviation |  |  |  | OP | 2017 |  | 2275050012 | Mobile - Aircraft | Aircraft /General Aviation /Turbine |  | OP | [9 empty] | Benzo[g,h,i,]Perylene | HAP | HAP-VOC/PAH | 0.010038 | LB |  |  |  |  | Other Emission Factor (no Control Efficiency used) |  | 2023GADNR | 2023GADNR
13063 | Clayton | 9748811 |  |  | Hartsfield-Jackson Atlanta International Airport | 488119 | Other Airport Operations |  | 33.6407 | -84.4297 | OP | 2017 | GA | Open Air Fugitive Source | Aircraft /General Aviation |  |  |  | OP | 2017 |  | 2275050012 | Mobile - Aircraft | Aircraft /General Aviation /Turbine |  | OP | [9 empty] | Indeno[1,2,3-c,d]Pyrene | HAP | HAP-VOC/PAH | 0.010557 | LB |  |  |  |  | Other Emission Factor (no Control Efficiency used) |  | 2023GADNR | 2023GADNR
13063 | Clayton | 9748811 |  |  | Hartsfield-Jackson Atlanta International Airport | 488119 | Other Airport Operations |  | 33.6407 | -84.4297 | OP | 2017 | GA | Open Air Fugitive Source | Aircraft /General Aviation |  |  |  | OP | 2017 |  | 2275050012 | Mobile - Aircraft | Aircraft /General Aviation /Turbine |  | OP | [9 empty] | Benzo[b]Fluoranthene | HAP | HAP-VOC/PAH | 0.040558 | LB |  |  |  |  | Other Emission Factor (no Control Efficiency used) |  | 2023GADNR | 2023GADNR
13063 | Clayton | 9748811 |  |  | Hartsfield-Jackson Atlanta International Airport | 488119 | Other Airport Operations |  | 33.6407 | -84.4297 | OP | 2017 | GA | Open Air Fugitive Source | Aircraft /General Aviation |  |  |  | OP | 2017 |  | 2275050012 | Mobile - Aircraft | Aircraft /General Aviation /Turbine |  | OP | [9 empty] | Fluoranthene | HAP | HAP-VOC/PAH | 0.9104 | LB |  |  |  |  | Other Emission Factor (no Control Efficiency used) |  | 2023GADNR | 2023GADNR
13063 | Clayton | 9748811 |  |  | Hartsfield-Jackson Atlanta International Airport | 488119 | Other Airport Operations |  | 33.6407 | -84.4297 | OP | 2017 | GA | Open Air Fugitive Source | Aircraft /General Aviation |  |  |  | OP | 2017 |  | 2275050012 | Mobile - Aircraft | Aircraft /General Aviation /Turbine |  | OP | [9 empty] | Benzo[k]Fluoranthene | HAP | HAP-VOC/PAH | 0.11191 | LB |  |  |  |  | Other Emission Factor (no Control Efficiency used) |  | 2023GADNR | 2023GADNR
13063 | Clayton | 9748811 |  |  | Hartsfield-Jackson Atlanta International Airport | 488119 | Other Airport Operations |  | 33.6407 | -84.4297 | OP | 2017 | GA | Open Air Fugitive Source | Aircraft /General Aviation |  |  |  | OP | 2017 |  | 2275050012 | Mobile - Aircraft | Aircraft /General Aviation /Turbine |  | OP | [9 empty] | Acenaphthylene | HAP | HAP-VOC/PAH | 0 | LB |  |  |  |  | Other Emission Factor (no Control Efficiency used) |  | 2023GADNR | 2023GADNR
13063 | Clayton | 9748811 |  |  | Hartsfield-Jackson Atlanta International Airport | 488119 | Other Airport Operations |  | 33.6407 | -84.4297 | OP | 2017 | GA | Open Air Fugitive Source | Aircraft /General Aviation |  |  |  | OP | 2017 |  | 2275050012 | Mobile - Aircraft | Aircraft /General Aviation /Turbine |  | OP | [9 empty] | Chrysene | HAP | HAP-VOC/PAH | 0.35169 | LB |  |  |  |  | Other Emission Factor (no Control Efficiency used) |  | 2023GADNR | 2023GADNR
13063 | Clayton | 9748811 |  |  | Hartsfield-Jackson Atlanta International Airport | 488119 | Other Airport Operations |  | 33.6407 | -84.4297 | OP | 2017 | GA | Open Air Fugitive Source | Aircraft /General Aviation |  |  |  | OP | 2017 |  | 2275050012 | Mobile - Aircraft | Aircraft /General Aviation /Turbine |  | OP | [9 empty] | Formaldehyde | HAP | HAP-VOC | 1905.6798 | LB |  |  |  |  | Other Emission Factor (no Control Efficiency used) |  | 2023GADNR | 2023GADNR
13063 | Clayton | 9748811 |  |  | Hartsfield-Jackson Atlanta International Airport | 488119 | Other Airport Operations |  | 33.6407 | -84.4297 | OP | 2017 | GA | Open Air Fugitive Source | Aircraft /General Aviation |  |  |  | OP | 2017 |  | 2275050012 | Mobile - Aircraft | Aircraft /General Aviation /Turbine |  | OP | [9 empty] | Benzo[a]Pyrene | HAP | HAP-VOC/PAH | 0.064188 | LB |  |  |  |  | Other Emission Factor (no Control Efficiency used) |  | 2023GADNR | 2023GADNR
13063 | Clayton | 9748811 |  |  | Hartsfield-Jackson Atlanta International Airport | 488119 | Other Airport Operations |  | 33.6407 | -84.4297 | OP | 2017 | GA | Open Air Fugitive Source | Aircraft /General Aviation |  |  |  | OP | 2017 |  | 2275050012 | Mobile - Aircraft | Aircraft /General Aviation /Turbine |  | OP | [9 empty] | Dibenzo(a,h)Anthracene | HAP | HAP-VOC/PAH | 0.0029351 | LB |  |  |  |  | Other Emission Factor (no Control Efficiency used) |  | 2023GADNR | 2023GADNR
13063 | Clayton | 9748811 |  |  | Hartsfield-Jackson Atlanta International Airport | 488119 | Other Airport Operations |  | 33.6407 | -84.4297 | OP | 2017 | GA | Open Air Fugitive Source | Aircraft /General Aviation |  |  |  | OP | 2017 |  | 2275050012 | Mobile - Aircraft | Aircraft /General Aviation /Turbine |  | OP | [9 empty] | 2,2,4-Trimethylpentane | HAP | HAP-VOC | 0 | LB |  |  |  |  | Other Emission Factor (no Control Efficiency used) |  | 2023GADNR | 2023GADNR
13063 | Clayton | 9748811 |  |  | Hartsfield-Jackson Atlanta International Airport | 488119 | Other Airport Operations |  | 33.6407 | -84.4297 | OP | 2017 | GA | Open Air Fugitive Source | Aircraft /General Aviation |  |  |  | OP | 2017 |  | 2275050012 | Mobile - Aircraft | Aircraft /General Aviation /Turbine |  | OP | [9 empty] | Benz[a]Anthracene | HAP | HAP-VOC/PAH | 0.18936 | LB |  |  |  |  | Other Emission Factor (no Control Efficiency used) |  | 2023GADNR | 2023GADNR
13063 | Clayton | 9748811 |  |  | Hartsfield-Jackson Atlanta International Airport | 488119 | Other Airport Operations |  | 33.6407 | -84.4297 | OP | 2017 | GA | Open Air Fugitive Source | Aircraft /General Aviation |  |  |  | OP | 2017 |  | 2275050012 | Mobile - Aircraft | Aircraft /General Aviation /Turbine |  | OP | [9 empty] | Methanol | HAP | HAP-VOC | 279.4274 | LB |  |  |  |  | Other Emission Factor (no Control Efficiency used) |  | 2023GADNR | 2023GADNR
13063 | Clayton | 9748811 |  |  | Hartsfield-Jackson Atlanta International Airport | 488119 | Other Airport Operations |  | 33.6407 | -84.4297 | OP | 2017 | GA | Open Air Fugitive Source | Aircraft /General Aviation |  |  |  | OP | 2017 |  | 2275050012 | Mobile - Aircraft | Aircraft /General Aviation /Turbine |  | OP | [9 empty] | Benzene | HAP | HAP-VOC | 260.2314 | LB |  |  |  |  | Other Emission Factor (no Control Efficiency used) |  | 2023GADNR | 2023GADNR
13063 | Clayton | 9748811 |  |  | Hartsfield-Jackson Atlanta International Airport | 488119 | Other Airport Operations |  | 33.6407 | -84.4297 | OP | 2017 | GA | Open Air Fugitive Source | Aircraft /General Aviation |  |  |  | OP | 2017 |  | 2275050012 | Mobile - Aircraft | Aircraft /General Aviation /Turbine |  | OP | [9 empty] | Lead | CAP/HAP | HAP-Metal | 0 | LB |  |  |  |  | Other Emission Factor (no Control Efficiency used) |  | 2023GADNR | 2023GADNR
13063 | Clayton | 9748811 |  |  | Hartsfield-Jackson Atlanta International Airport | 488119 | Other Airport Operations |  | 33.6407 | -84.4297 | OP | 2017 | GA | Open Air Fugitive Source | Aircraft /General Aviation |  |  |  | OP | 2017 |  | 2275050012 | Mobile - Aircraft | Aircraft /General Aviation /Turbine |  | OP | [9 empty] | Acetaldehyde | HAP | HAP-VOC | 661.3374 | LB |  |  |  |  | Other Emission Factor (no Control Efficiency used) |  | 2023GADNR | 2023GADNR
13063 | Clayton | 9748811 |  |  | Hartsfield-Jackson Atlanta International Airport | 488119 | Other Airport Operations |  | 33.6407 | -84.4297 | OP | 2017 | GA | Open Air Fugitive Source | Aircraft /General Aviation |  |  |  | OP | 2017 |  | 2275050012 | Mobile - Aircraft | Aircraft /General Aviation /Turbine |  | OP | [9 empty] | Acenaphthene | HAP | HAP-VOC/PAH | 0 | LB |  |  |  |  | Other Emission Factor (no Control Efficiency used) |  | 2023GADNR | 2023GADNR
13063 | Clayton | 9748811 |  |  | Hartsfield-Jackson Atlanta International Airport | 488119 | Other Airport Operations |  | 33.6407 | -84.4297 | OP | 2017 | GA | Open Air Fugitive Source | Aircraft /General Aviation |  |  |  | OP | 2017 |  | 2275050012 | Mobile - Aircraft | Aircraft /General Aviation /Turbine |  | OP | [9 empty] | Phenanthrene | HAP | HAP-VOC/PAH | 14.7149 | LB |  |  |  |  | Other Emission Factor (no Control Efficiency used) |  | 2023GADNR | 2023GADNR
13063 | Clayton | 9748811 |  |  | Hartsfield-Jackson Atlanta International Airport | 488119 | Other Airport Operations |  | 33.6407 | -84.4297 | OP | 2017 | GA | Open Air Fugitive Source | Aircraft /General Aviation |  |  |  | OP | 2017 |  | 2275050012 | Mobile - Aircraft | Aircraft /General Aviation /Turbine |  | OP | [9 empty] | Fluorene | HAP | HAP-VOC/PAH | 8.1504 | LB |  |  |  |  | Other Emission Factor (no Control Efficiency used) |  | 2023GADNR | 2023GADNR
13063 | Clayton | 9748811 |  |  | Hartsfield-Jackson Atlanta International Airport | 488119 | Other Airport Operations |  | 33.6407 | -84.4297 | OP | 2017 | GA | Open Air Fugitive Source | Aircraft /General Aviation |  |  |  | OP | 2017 |  | 2275050012 | Mobile - Aircraft | Aircraft /General Aviation /Turbine |  | OP | [9 empty] | 1-Methylnaphthalene | HAP | HAP-VOC/PAH | 38.2374 | LB |  |  |  |  | Other Emission Factor (no Control Efficiency used) |  | 2023GADNR | 2023GADNR
13063 | Clayton | 9748811 |  |  | Hartsfield-Jackson Atlanta International Airport | 488119 | Other Airport Operations |  | 33.6407 | -84.4297 | OP | 2017 | GA | Open Air Fugitive Source | Aircraft /General Aviation |  |  |  | OP | 2017 |  | 2275050012 | Mobile - Aircraft | Aircraft /General Aviation /Turbine |  | OP | [9 empty] | Naphthalene | HAP | HAP-VOC | 83.7508 | LB |  |  |  |  | Other Emission Factor (no Control Efficiency used) |  | 2023GADNR | 2023GADNR
13063 | Clayton | 9748811 |  |  | Hartsfield-Jackson Atlanta International Airport | 488119 | Other Airport Operations |  | 33.6407 | -84.4297 | OP | 2017 | GA | Open Air Fugitive Source | Aircraft /General Aviation |  |  |  | OP | 2017 |  | 2275050012 | Mobile - Aircraft | Aircraft /General Aviation /Turbine |  | OP | [9 empty] | 2-Methylnaphthalene | HAP | HAP-VOC/PAH | 31.8903 | LB |  |  |  |  | Other Emission Factor (no Control Efficiency used) |  | 2023GADNR | 2023GADNR
13063 | Clayton | 9748811 |  |  | Hartsfield-Jackson Atlanta International Airport | 488119 | Other Airport Operations |  | 33.6407 | -84.4297 | OP | 2017 | GA | Open Air Fugitive Source | Aircraft /General Aviation |  |  |  | OP | 2017 |  | 2275050012 | Mobile - Aircraft | Aircraft /General Aviation /Turbine |  | OP | [9 empty] | o-Xylene | HAP | HAP-VOC | 25.698 | LB |  |  |  |  | Other Emission Factor (no Control Efficiency used) |  | 2023GADNR | 2023GADNR
13063 | Clayton | 9748811 |  |  | Hartsfield-Jackson Atlanta International Airport | 488119 | Other Airport Operations |  | 33.6407 | -84.4297 | OP | 2017 | GA | Open Air Fugitive Source | Aircraft /General Aviation |  |  |  | OP | 2017 |  | 2275050012 | Mobile - Aircraft | Aircraft /General Aviation /Turbine |  | OP | [9 empty] | Cumene | HAP | HAP-VOC | 0.46442 | LB |  |  |  |  | Other Emission Factor (no Control Efficiency used) |  | 2023GADNR | 2023GADNR
13063 | Clayton | 9748811 |  |  | Hartsfield-Jackson Atlanta International Airport | 488119 | Other Airport Operations |  | 33.6407 | -84.4297 | OP | 2017 | GA | Open Air Fugitive Source | Aircraft /General Aviation |  |  |  | OP | 2017 |  | 2275050012 | Mobile - Aircraft | Aircraft /General Aviation /Turbine |  | OP | [9 empty] | Acetophenone | HAP | HAP-VOC | 0 | LB |  |  |  |  | Other Emission Factor (no Control Efficiency used) |  | 2023GADNR | 2023GADNR
13063 | Clayton | 9748811 |  |  | Hartsfield-Jackson Atlanta International Airport | 488119 | Other Airport Operations |  | 33.6407 | -84.4297 | OP | 2017 | GA | Open Air Fugitive Source | Aircraft /General Aviation |  |  |  | OP | 2017 |  | 2275050012 | Mobile - Aircraft | Aircraft /General Aviation /Turbine |  | OP | [9 empty] | Carbon Monoxide | CAP |  | 18.5967 | TON |  |  |  |  | Other Emission Factor (no Control Efficiency used) |  | 2023GADNR | 2023GADNR
13063 | Clayton | 9748811 |  |  | Hartsfield-Jackson Atlanta International Airport | 488119 | Other Airport Operations |  | 33.6407 | -84.4297 | OP | 2017 | GA | Open Air Fugitive Source | Aircraft /General Aviation |  |  |  | OP | 2017 |  | 2275050012 | Mobile - Aircraft | Aircraft /General Aviation /Turbine |  | OP | [9 empty] | Carbon Dioxide | GHG |  | 999.1229 | TON |  |  |  |  | Other Emission Factor (no Control Efficiency used) |  | 2023GADNR | 2023GADNR
13063 | Clayton | 9748811 |  |  | Hartsfield-Jackson Atlanta International Airport | 488119 | Other Airport Operations |  | 33.6407 | -84.4297 | OP | 2017 | GA | Open Air Fugitive Source | Aircraft /General Aviation |  |  |  | OP | 2017 |  | 2275050012 | Mobile - Aircraft | Aircraft /General Aviation /Turbine |  | OP | [9 empty] | Nitrogen Oxides | CAP |  | 1.7098 | TON |  |  |  |  | Other Emission Factor (no Control Efficiency used) |  | 2023GADNR | 2023GADNR
13063 | Clayton | 9748811 |  |  | Hartsfield-Jackson Atlanta International Airport | 488119 | Other Airport Operations |  | 33.6407 | -84.4297 | OP | 2017 | GA | Open Air Fugitive Source | Aircraft /General Aviation |  |  |  | OP | 2017 |  | 2275050012 | Mobile - Aircraft | Aircraft /General Aviation /Turbine |  | OP | [9 empty] | PM10 Primary (Filt + Cond) | CAP |  | 0.063336 | TON |  |  |  |  | Other Emission Factor (no Control Efficiency used) |  | 2023GADNR | 2023GADNR
13063 | Clayton | 9748811 |  |  | Hartsfield-Jackson Atlanta International Airport | 488119 | Other Airport Operations |  | 33.6407 | -84.4297 | OP | 2017 | GA | Open Air Fugitive Source | Aircraft /General Aviation |  |  |  | OP | 2017 |  | 2275050012 | Mobile - Aircraft | Aircraft /General Aviation /Turbine |  | OP | [9 empty] | PM2.5 Primary (Filt + Cond) | CAP |  | 0.063336 | TON |  |  |  |  | Other Emission Factor (no Control Efficiency used) |  | 2023GADNR | 2023GADNR
13063 | Clayton | 9748811 |  |  | Hartsfield-Jackson Atlanta International Airport | 488119 | Other Airport Operations |  | 33.6407 | -84.4297 | OP | 2017 | GA | Open Air Fugitive Source | Aircraft /General Aviation |  |  |  | OP | 2017 |  | 2275050012 | Mobile - Aircraft | Aircraft /General Aviation /Turbine |  | OP | [9 empty] | Sulfur Dioxide | CAP |  | 0.42035 | TON |  |  |  |  | Other Emission Factor (no Control Efficiency used) |  | 2023GADNR | 2023GADNR
13063 | Clayton | 9748811 |  |  | Hartsfield-Jackson Atlanta International Airport | 488119 | Other Airport Operations |  | 33.6407 | -84.4297 | OP | 2017 | GA | Open Air Fugitive Source | Aircraft /General Aviation |  |  |  | OP | 2017 |  | 2275050012 | Mobile - Aircraft | Aircraft /General Aviation /Turbine |  | OP | [9 empty] | Volatile Organic Compounds | CAP |  | 7.7001 | TON |  |  |  |  | Other Emission Factor (no Control Efficiency used) |  | 2023GADNR | 2023GADNR
13063 | Clayton | 9748811 |  |  | Hartsfield-Jackson Atlanta International Airport | 488119 | Other Airport Operations |  | 33.6407 | -84.4297 | OP | 2017 | AT | Open Air Fugitive Source | Aircraft /Air Taxi |  |  |  | OP | 2017 |  | 2275060011 | Mobile - Aircraft | Aircraft /Air Taxi /Piston |  | OP | [9 empty] | Ethyl Benzene | HAP | HAP-VOC | 14.6024 | LB |  |  |  |  | Other Emission Factor (no Control Efficiency used) |  | 2023GADNR | 2023GADNR
13063 | Clayton | 9748811 |  |  | Hartsfield-Jackson Atlanta International Airport | 488119 | Other Airport Operations |  | 33.6407 | -84.4297 | OP | 2017 | AT | Open Air Fugitive Source | Aircraft /Air Taxi |  |  |  | OP | 2017 |  | 2275060011 | Mobile - Aircraft | Aircraft /Air Taxi /Piston |  | OP | [9 empty] | Styrene | HAP | HAP-VOC | 25.9318 | LB |  |  |  |  | Other Emission Factor (no Control Efficiency used) |  | 2023GADNR | 2023GADNR
13063 | Clayton | 9748811 |  |  | Hartsfield-Jackson Atlanta International Airport | 488119 | Other Airport Operations |  | 33.6407 | -84.4297 | OP | 2017 | AT | Open Air Fugitive Source | Aircraft /Air Taxi |  |  |  | OP | 2017 |  | 2275060011 | Mobile - Aircraft | Aircraft /Air Taxi /Piston |  | OP | [9 empty] | p-Xylene | HAP | HAP-VOC | 23.6659 | LB |  |  |  |  | Other Emission Factor (no Control Efficiency used) |  | 2023GADNR | 2023GADNR
13063 | Clayton | 9748811 |  |  | Hartsfield-Jackson Atlanta International Airport | 488119 | Other Airport Operations |  | 33.6407 | -84.4297 | OP | 2017 | AT | Open Air Fugitive Source | Aircraft /Air Taxi |  |  |  | OP | 2017 |  | 2275060011 | Mobile - Aircraft | Aircraft /Air Taxi /Piston |  | OP | [9 empty] | 1,3-Butadiene | HAP | HAP-VOC | 141.5758 | LB |  |  |  |  | Other Emission Factor (no Control Efficiency used) |  | 2023GADNR | 2023GADNR
13063 | Clayton | 9748811 |  |  | Hartsfield-Jackson Atlanta International Airport | 488119 | Other Airport Operations |  | 33.6407 | -84.4297 | OP | 2017 | AT | Open Air Fugitive Source | Aircraft /Air Taxi |  |  |  | OP | 2017 |  | 2275060011 | Mobile - Aircraft | Aircraft /Air Taxi /Piston |  | OP | [9 empty] | Acrolein | HAP | HAP-VOC | 205.524 | LB |  |  |  |  | Other Emission Factor (no Control Efficiency used) |  | 2023GADNR | 2023GADNR
13063 | Clayton | 9748811 |  |  | Hartsfield-Jackson Atlanta International Airport | 488119 | Other Airport Operations |  | 33.6407 | -84.4297 | OP | 2017 | AT | Open Air Fugitive Source | Aircraft /Air Taxi |  |  |  | OP | 2017 |  | 2275060011 | Mobile - Aircraft | Aircraft /Air Taxi /Piston |  | OP | [9 empty] | m-Xylene | HAP | HAP-VOC | 23.6659 | LB |  |  |  |  | Other Emission Factor (no Control Efficiency used) |  | 2023GADNR | 2023GADNR
13063 | Clayton | 9748811 |  |  | Hartsfield-Jackson Atlanta International Airport | 488119 | Other Airport Operations |  | 33.6407 | -84.4297 | OP | 2017 | AT | Open Air Fugitive Source | Aircraft /Air Taxi |  |  |  | OP | 2017 |  | 2275060011 | Mobile - Aircraft | Aircraft /Air Taxi /Piston |  | OP | [9 empty] | Toluene | HAP | HAP-VOC | 53.8777 | LB |  |  |  |  | Other Emission Factor (no Control Efficiency used) |  | 2023GADNR | 2023GADNR
13063 | Clayton | 9748811 |  |  | Hartsfield-Jackson Atlanta International Airport | 488119 | Other Airport Operations |  | 33.6407 | -84.4297 | OP | 2017 | AT | Open Air Fugitive Source | Aircraft /Air Taxi |  |  |  | OP | 2017 |  | 2275060011 | Mobile - Aircraft | Aircraft /Air Taxi /Piston |  | OP | [9 empty] | Phenol | HAP | HAP-VOC | 60.9271 | LB |  |  |  |  | Other Emission Factor (no Control Efficiency used) |  | 2023GADNR | 2023GADNR
13063 | Clayton | 9748811 |  |  | Hartsfield-Jackson Atlanta International Airport | 488119 | Other Airport Operations |  | 33.6407 | -84.4297 | OP | 2017 | AT | Open Air Fugitive Source | Aircraft /Air Taxi |  |  |  | OP | 2017 |  | 2275060011 | Mobile - Aircraft | Aircraft /Air Taxi /Piston |  | OP | [9 empty] | Hexane | HAP | HAP-VOC | 0 | LB |  |  |  |  | Other Emission Factor (no Control Efficiency used) |  | 2023GADNR | 2023GADNR
13063 | Clayton | 9748811 |  |  | Hartsfield-Jackson Atlanta International Airport | 488119 | Other Airport Operations |  | 33.6407 | -84.4297 | OP | 2017 | AT | Open Air Fugitive Source | Aircraft /Air Taxi |  |  |  | OP | 2017 |  | 2275060011 | Mobile - Aircraft | Aircraft /Air Taxi /Piston |  | OP | [9 empty] | Anthracene | HAP | HAP-VOC/PAH | 68.874 | LB |  |  |  |  | Other Emission Factor (no Control Efficiency used) |  | 2023GADNR | 2023GADNR
13063 | Clayton | 9748811 |  |  | Hartsfield-Jackson Atlanta International Airport | 488119 | Other Airport Operations |  | 33.6407 | -84.4297 | OP | 2017 | AT | Open Air Fugitive Source | Aircraft /Air Taxi |  |  |  | OP | 2017 |  | 2275060011 | Mobile - Aircraft | Aircraft /Air Taxi /Piston |  | OP | [9 empty] | Propionaldehyde | HAP | HAP-VOC | 61.011 | LB |  |  |  |  | Other Emission Factor (no Control Efficiency used) |  | 2023GADNR | 2023GADNR
13063 | Clayton | 9748811 |  |  | Hartsfield-Jackson Atlanta International Airport | 488119 | Other Airport Operations |  | 33.6407 | -84.4297 | OP | 2017 | AT | Open Air Fugitive Source | Aircraft /Air Taxi |  |  |  | OP | 2017 |  | 2275060011 | Mobile - Aircraft | Aircraft /Air Taxi /Piston |  | OP | [9 empty] | Pyrene | HAP | HAP-VOC/PAH | 3.8254 | LB |  |  |  |  | Other Emission Factor (no Control Efficiency used) |  | 2023GADNR | 2023GADNR
13063 | Clayton | 9748811 |  |  | Hartsfield-Jackson Atlanta International Airport | 488119 | Other Airport Operations |  | 33.6407 | -84.4297 | OP | 2017 | AT | Open Air Fugitive Source | Aircraft /Air Taxi |  |  |  | OP | 2017 |  | 2275060011 | Mobile - Aircraft | Aircraft /Air Taxi /Piston |  | OP | [9 empty] | Dibenzofuran | HAP | HAP-VOC | 0 | LB |  |  |  |  | Other Emission Factor (no Control Efficiency used) |  | 2023GADNR | 2023GADNR
13063 | Clayton | 9748811 |  |  | Hartsfield-Jackson Atlanta International Airport | 488119 | Other Airport Operations |  | 33.6407 | -84.4297 | OP | 2017 | AT | Open Air Fugitive Source | Aircraft /Air Taxi |  |  |  | OP | 2017 |  | 2275060011 | Mobile - Aircraft | Aircraft /Air Taxi /Piston |  | OP | [9 empty] | Benzo[g,h,i,]Perylene | HAP | HAP-VOC/PAH | 0.024476 | LB |  |  |  |  | Other Emission Factor (no Control Efficiency used) |  | 2023GADNR | 2023GADNR
13063 | Clayton | 9748811 |  |  | Hartsfield-Jackson Atlanta International Airport | 488119 | Other Airport Operations |  | 33.6407 | -84.4297 | OP | 2017 | AT | Open Air Fugitive Source | Aircraft /Air Taxi |  |  |  | OP | 2017 |  | 2275060011 | Mobile - Aircraft | Aircraft /Air Taxi /Piston |  | OP | [9 empty] | Indeno[1,2,3-c,d]Pyrene | HAP | HAP-VOC/PAH | 0.025742 | LB |  |  |  |  | Other Emission Factor (no Control Efficiency used) |  | 2023GADNR | 2023GADNR
13063 | Clayton | 9748811 |  |  | Hartsfield-Jackson Atlanta International Airport | 488119 | Other Airport Operations |  | 33.6407 | -84.4297 | OP | 2017 | AT | Open Air Fugitive Source | Aircraft /Air Taxi |  |  |  | OP | 2017 |  | 2275060011 | Mobile - Aircraft | Aircraft /Air Taxi /Piston |  | OP | [9 empty] | Benzo[b]Fluoranthene | HAP | HAP-VOC/PAH | 0.098894 | LB |  |  |  |  | Other Emission Factor (no Control Efficiency used) |  | 2023GADNR | 2023GADNR
13063 | Clayton | 9748811 |  |  | Hartsfield-Jackson Atlanta International Airport | 488119 | Other Airport Operations |  | 33.6407 | -84.4297 | OP | 2017 | AT | Open Air Fugitive Source | Aircraft /Air Taxi |  |  |  | OP | 2017 |  | 2275060011 | Mobile - Aircraft | Aircraft /Air Taxi /Piston |  | OP | [9 empty] | Fluoranthene | HAP | HAP-VOC/PAH | 2.2199 | LB |  |  |  |  | Other Emission Factor (no Control Efficiency used) |  | 2023GADNR | 2023GADNR
13063 | Clayton | 9748811 |  |  | Hartsfield-Jackson Atlanta International Airport | 488119 | Other Airport Operations |  | 33.6407 | -84.4297 | OP | 2017 | AT | Open Air Fugitive Source | Aircraft /Air Taxi |  |  |  | OP | 2017 |  | 2275060011 | Mobile - Aircraft | Aircraft /Air Taxi /Piston |  | OP | [9 empty] | Benzo[k]Fluoranthene | HAP | HAP-VOC/PAH | 0.27288 | LB |  |  |  |  | Other Emission Factor (no Control Efficiency used) |  | 2023GADNR | 2023GADNR
13063 | Clayton | 9748811 |  |  | Hartsfield-Jackson Atlanta International Airport | 488119 | Other Airport Operations |  | 33.6407 | -84.4297 | OP | 2017 | AT | Open Air Fugitive Source | Aircraft /Air Taxi |  |  |  | OP | 2017 |  | 2275060011 | Mobile - Aircraft | Aircraft /Air Taxi /Piston |  | OP | [9 empty] | Acenaphthylene | HAP | HAP-VOC/PAH | 0 | LB |  |  |  |  | Other Emission Factor (no Control Efficiency used) |  | 2023GADNR | 2023GADNR
13063 | Clayton | 9748811 |  |  | Hartsfield-Jackson Atlanta International Airport | 488119 | Other Airport Operations |  | 33.6407 | -84.4297 | OP | 2017 | AT | Open Air Fugitive Source | Aircraft /Air Taxi |  |  |  | OP | 2017 |  | 2275060011 | Mobile - Aircraft | Aircraft /Air Taxi /Piston |  | OP | [9 empty] | Chrysene | HAP | HAP-VOC/PAH | 0.85753 | LB |  |  |  |  | Other Emission Factor (no Control Efficiency used) |  | 2023GADNR | 2023GADNR
13063 | Clayton | 9748811 |  |  | Hartsfield-Jackson Atlanta International Airport | 488119 | Other Airport Operations |  | 33.6407 | -84.4297 | OP | 2017 | AT | Open Air Fugitive Source | Aircraft /Air Taxi |  |  |  | OP | 2017 |  | 2275060011 | Mobile - Aircraft | Aircraft /Air Taxi /Piston |  | OP | [9 empty] | Formaldehyde | HAP | HAP-VOC | 1033.0752 | LB |  |  |  |  | Other Emission Factor (no Control Efficiency used) |  | 2023GADNR | 2023GADNR
13063 | Clayton | 9748811 |  |  | Hartsfield-Jackson Atlanta International Airport | 488119 | Other Airport Operations |  | 33.6407 | -84.4297 | OP | 2017 | AT | Open Air Fugitive Source | Aircraft /Air Taxi |  |  |  | OP | 2017 |  | 2275060011 | Mobile - Aircraft | Aircraft /Air Taxi /Piston |  | OP | [9 empty] | Benzo[a]Pyrene | HAP | HAP-VOC/PAH | 0.15651 | LB |  |  |  |  | Other Emission Factor (no Control Efficiency used) |  | 2023GADNR | 2023GADNR
13063 | Clayton | 9748811 |  |  | Hartsfield-Jackson Atlanta International Airport | 488119 | Other Airport Operations |  | 33.6407 | -84.4297 | OP | 2017 | AT | Open Air Fugitive Source | Aircraft /Air Taxi |  |  |  | OP | 2017 |  | 2275060011 | Mobile - Aircraft | Aircraft /Air Taxi /Piston |  | OP | [9 empty] | Dibenzo(a,h)Anthracene | HAP | HAP-VOC/PAH | 0.0071567 | LB |  |  |  |  | Other Emission Factor (no Control Efficiency used) |  | 2023GADNR | 2023GADNR
13063 | Clayton | 9748811 |  |  | Hartsfield-Jackson Atlanta International Airport | 488119 | Other Airport Operations |  | 33.6407 | -84.4297 | OP | 2017 | AT | Open Air Fugitive Source | Aircraft /Air Taxi |  |  |  | OP | 2017 |  | 2275060011 | Mobile - Aircraft | Aircraft /Air Taxi /Piston |  | OP | [9 empty] | 2,2,4-Trimethylpentane | HAP | HAP-VOC | 0 | LB |  |  |  |  | Other Emission Factor (no Control Efficiency used) |  | 2023GADNR | 2023GADNR
13063 | Clayton | 9748811 |  |  | Hartsfield-Jackson Atlanta International Airport | 488119 | Other Airport Operations |  | 33.6407 | -84.4297 | OP | 2017 | AT | Open Air Fugitive Source | Aircraft /Air Taxi |  |  |  | OP | 2017 |  | 2275060011 | Mobile - Aircraft | Aircraft /Air Taxi /Piston |  | OP | [9 empty] | Benz[a]Anthracene | HAP | HAP-VOC/PAH | 0.46172 | LB |  |  |  |  | Other Emission Factor (no Control Efficiency used) |  | 2023GADNR | 2023GADNR
13063 | Clayton | 9748811 |  |  | Hartsfield-Jackson Atlanta International Airport | 488119 | Other Airport Operations |  | 33.6407 | -84.4297 | OP | 2017 | AT | Open Air Fugitive Source | Aircraft /Air Taxi |  |  |  | OP | 2017 |  | 2275060011 | Mobile - Aircraft | Aircraft /Air Taxi /Piston |  | OP | [9 empty] | Methanol | HAP | HAP-VOC | 151.4785 | LB |  |  |  |  | Other Emission Factor (no Control Efficiency used) |  | 2023GADNR | 2023GADNR
13063 | Clayton | 9748811 |  |  | Hartsfield-Jackson Atlanta International Airport | 488119 | Other Airport Operations |  | 33.6407 | -84.4297 | OP | 2017 | AT | Open Air Fugitive Source | Aircraft /Air Taxi |  |  |  | OP | 2017 |  | 2275060011 | Mobile - Aircraft | Aircraft /Air Taxi /Piston |  | OP | [9 empty] | Benzene | HAP | HAP-VOC | 141.0723 | LB |  |  |  |  | Other Emission Factor (no Control Efficiency used) |  | 2023GADNR | 2023GADNR
13063 | Clayton | 9748811 |  |  | Hartsfield-Jackson Atlanta International Airport | 488119 | Other Airport Operations |  | 33.6407 | -84.4297 | OP | 2017 | AT | Open Air Fugitive Source | Aircraft /Air Taxi |  |  |  | OP | 2017 |  | 2275060011 | Mobile - Aircraft | Aircraft /Air Taxi /Piston |  | OP | [9 empty] | Lead | CAP/HAP | HAP-Metal | 0 | LB |  |  |  |  | Other Emission Factor (no Control Efficiency used) |  | 2023GADNR | 2023GADNR
13063 | Clayton | 9748811 |  |  | Hartsfield-Jackson Atlanta International Airport | 488119 | Other Airport Operations |  | 33.6407 | -84.4297 | OP | 2017 | AT | Open Air Fugitive Source | Aircraft /Air Taxi |  |  |  | OP | 2017 |  | 2275060011 | Mobile - Aircraft | Aircraft /Air Taxi /Piston |  | OP | [9 empty] | Acetaldehyde | HAP | HAP-VOC | 358.5132 | LB |  |  |  |  | Other Emission Factor (no Control Efficiency used) |  | 2023GADNR | 2023GADNR
13063 | Clayton | 9748811 |  |  | Hartsfield-Jackson Atlanta International Airport | 488119 | Other Airport Operations |  | 33.6407 | -84.4297 | OP | 2017 | AT | Open Air Fugitive Source | Aircraft /Air Taxi |  |  |  | OP | 2017 |  | 2275060011 | Mobile - Aircraft | Aircraft /Air Taxi /Piston |  | OP | [9 empty] | Acenaphthene | HAP | HAP-VOC/PAH | 0 | LB |  |  |  |  | Other Emission Factor (no Control Efficiency used) |  | 2023GADNR | 2023GADNR
13063 | Clayton | 9748811 |  |  | Hartsfield-Jackson Atlanta International Airport | 488119 | Other Airport Operations |  | 33.6407 | -84.4297 | OP | 2017 | AT | Open Air Fugitive Source | Aircraft /Air Taxi |  |  |  | OP | 2017 |  | 2275060011 | Mobile - Aircraft | Aircraft /Air Taxi /Piston |  | OP | [9 empty] | Phenanthrene | HAP | HAP-VOC/PAH | 35.8797 | LB |  |  |  |  | Other Emission Factor (no Control Efficiency used) |  | 2023GADNR | 2023GADNR
13063 | Clayton | 9748811 |  |  | Hartsfield-Jackson Atlanta International Airport | 488119 | Other Airport Operations |  | 33.6407 | -84.4297 | OP | 2017 | AT | Open Air Fugitive Source | Aircraft /Air Taxi |  |  |  | OP | 2017 |  | 2275060011 | Mobile - Aircraft | Aircraft /Air Taxi /Piston |  | OP | [9 empty] | Fluorene | HAP | HAP-VOC/PAH | 19.8732 | LB |  |  |  |  | Other Emission Factor (no Control Efficiency used) |  | 2023GADNR | 2023GADNR
13063 | Clayton | 9748811 |  |  | Hartsfield-Jackson Atlanta International Airport | 488119 | Other Airport Operations |  | 33.6407 | -84.4297 | OP | 2017 | AT | Open Air Fugitive Source | Aircraft /Air Taxi |  |  |  | OP | 2017 |  | 2275060011 | Mobile - Aircraft | Aircraft /Air Taxi /Piston |  | OP | [9 empty] | 1-Methylnaphthalene | HAP | HAP-VOC/PAH | 20.7286 | LB |  |  |  |  | Other Emission Factor (no Control Efficiency used) |  | 2023GADNR | 2023GADNR
13063 | Clayton | 9748811 |  |  | Hartsfield-Jackson Atlanta International Airport | 488119 | Other Airport Operations |  | 33.6407 | -84.4297 | OP | 2017 | AT | Open Air Fugitive Source | Aircraft /Air Taxi |  |  |  | OP | 2017 |  | 2275060011 | Mobile - Aircraft | Aircraft /Air Taxi /Piston |  | OP | [9 empty] | Naphthalene | HAP | HAP-VOC | 45.4016 | LB |  |  |  |  | Other Emission Factor (no Control Efficiency used) |  | 2023GADNR | 2023GADNR
13063 | Clayton | 9748811 |  |  | Hartsfield-Jackson Atlanta International Airport | 488119 | Other Airport Operations |  | 33.6407 | -84.4297 | OP | 2017 | AT | Open Air Fugitive Source | Aircraft /Air Taxi |  |  |  | OP | 2017 |  | 2275060011 | Mobile - Aircraft | Aircraft /Air Taxi /Piston |  | OP | [9 empty] | 2-Methylnaphthalene | HAP | HAP-VOC/PAH | 17.2879 | LB |  |  |  |  | Other Emission Factor (no Control Efficiency used) |  | 2023GADNR | 2023GADNR
13063 | Clayton | 9748811 |  |  | Hartsfield-Jackson Atlanta International Airport | 488119 | Other Airport Operations |  | 33.6407 | -84.4297 | OP | 2017 | AT | Open Air Fugitive Source | Aircraft /Air Taxi |  |  |  | OP | 2017 |  | 2275060011 | Mobile - Aircraft | Aircraft /Air Taxi /Piston |  | OP | [9 empty] | o-Xylene | HAP | HAP-VOC | 13.931 | LB |  |  |  |  | Other Emission Factor (no Control Efficiency used) |  | 2023GADNR | 2023GADNR
13063 | Clayton | 9748811 |  |  | Hartsfield-Jackson Atlanta International Airport | 488119 | Other Airport Operations |  | 33.6407 | -84.4297 | OP | 2017 | AT | Open Air Fugitive Source | Aircraft /Air Taxi |  |  |  | OP | 2017 |  | 2275060011 | Mobile - Aircraft | Aircraft /Air Taxi /Piston |  | OP | [9 empty] | Cumene | HAP | HAP-VOC | 0.25176 | LB |  |  |  |  | Other Emission Factor (no Control Efficiency used) |  | 2023GADNR | 2023GADNR
13063 | Clayton | 9748811 |  |  | Hartsfield-Jackson Atlanta International Airport | 488119 | Other Airport Operations |  | 33.6407 | -84.4297 | OP | 2017 | AT | Open Air Fugitive Source | Aircraft /Air Taxi |  |  |  | OP | 2017 |  | 2275060011 | Mobile - Aircraft | Aircraft /Air Taxi /Piston |  | OP | [9 empty] | Acetophenone | HAP | HAP-VOC | 0 | LB |  |  |  |  | Other Emission Factor (no Control Efficiency used) |  | 2023GADNR | 2023GADNR
13063 | Clayton | 9748811 |  |  | Hartsfield-Jackson Atlanta International Airport | 488119 | Other Airport Operations |  | 33.6407 | -84.4297 | OP | 2017 | AT | Open Air Fugitive Source | Aircraft /Air Taxi |  |  |  | OP | 2017 |  | 2275060011 | Mobile - Aircraft | Aircraft /Air Taxi /Piston |  | OP | [9 empty] | Carbon Monoxide | CAP |  | 37.0691 | TON |  |  |  |  | Other Emission Factor (no Control Efficiency used) |  | 2023GADNR | 2023GADNR
13063 | Clayton | 9748811 |  |  | Hartsfield-Jackson Atlanta International Airport | 488119 | Other Airport Operations |  | 33.6407 | -84.4297 | OP | 2017 | AT | Open Air Fugitive Source | Aircraft /Air Taxi |  |  |  | OP | 2017 |  | 2275060011 | Mobile - Aircraft | Aircraft /Air Taxi /Piston |  | OP | [9 empty] | Carbon Dioxide | GHG |  | 5839.183 | TON |  |  |  |  | Other Emission Factor (no Control Efficiency used) |  | 2023GADNR | 2023GADNR
13063 | Clayton | 9748811 |  |  | Hartsfield-Jackson Atlanta International Airport | 488119 | Other Airport Operations |  | 33.6407 | -84.4297 | OP | 2017 | AT | Open Air Fugitive Source | Aircraft /Air Taxi |  |  |  | OP | 2017 |  | 2275060011 | Mobile - Aircraft | Aircraft /Air Taxi /Piston |  | OP | [9 empty] | Nitrogen Oxides | CAP |  | 12.5337 | TON |  |  |  |  | Other Emission Factor (no Control Efficiency used) |  | 2023GADNR | 2023GADNR
13063 | Clayton | 9748811 |  |  | Hartsfield-Jackson Atlanta International Airport | 488119 | Other Airport Operations |  | 33.6407 | -84.4297 | OP | 2017 | AT | Open Air Fugitive Source | Aircraft /Air Taxi |  |  |  | OP | 2017 |  | 2275060011 | Mobile - Aircraft | Aircraft /Air Taxi /Piston |  | OP | [9 empty] | PM10 Primary (Filt + Cond) | CAP |  | 0.15443 | TON |  |  |  |  | Other Emission Factor (no Control Efficiency used) |  | 2023GADNR | 2023GADNR
13063 | Clayton | 9748811 |  |  | Hartsfield-Jackson Atlanta International Airport | 488119 | Other Airport Operations |  | 33.6407 | -84.4297 | OP | 2017 | AT | Open Air Fugitive Source | Aircraft /Air Taxi |  |  |  | OP | 2017 |  | 2275060011 | Mobile - Aircraft | Aircraft /Air Taxi /Piston |  | OP | [9 empty] | PM2.5 Primary (Filt + Cond) | CAP |  | 0.15443 | TON |  |  |  |  | Other Emission Factor (no Control Efficiency used) |  | 2023GADNR | 2023GADNR
13063 | Clayton | 9748811 |  |  | Hartsfield-Jackson Atlanta International Airport | 488119 | Other Airport Operations |  | 33.6407 | -84.4297 | OP | 2017 | AT | Open Air Fugitive Source | Aircraft /Air Taxi |  |  |  | OP | 2017 |  | 2275060011 | Mobile - Aircraft | Aircraft /Air Taxi /Piston |  | OP | [9 empty] | Sulfur Dioxide | CAP |  | 2.4566 | TON |  |  |  |  | Other Emission Factor (no Control Efficiency used) |  | 2023GADNR | 2023GADNR
13063 | Clayton | 9748811 |  |  | Hartsfield-Jackson Atlanta International Airport | 488119 | Other Airport Operations |  | 33.6407 | -84.4297 | OP | 2017 | AT | Open Air Fugitive Source | Aircraft /Air Taxi |  |  |  | OP | 2017 |  | 2275060011 | Mobile - Aircraft | Aircraft /Air Taxi /Piston |  | OP | [9 empty] | Volatile Organic Compounds | CAP |  | 4.1741 | TON |  |  |  |  | Other Emission Factor (no Control Efficiency used) |  | 2023GADNR | 2023GADNR
13063 | Clayton | 9748811 |  |  | Hartsfield-Jackson Atlanta International Airport | 488119 | Other Airport Operations |  | 33.6407 | -84.4297 | OP | 2017 | AT | Open Air Fugitive Source | Aircraft /Air Taxi |  |  |  | OP | 2017 |  | 2275060012 | Mobile - Aircraft | Aircraft /Air Taxi /Turbine |  | OP | [9 empty] | Ethyl Benzene | HAP | HAP-VOC | 0 | LB |  |  |  |  | Other Emission Factor (no Control Efficiency used) |  | 2023GADNR | 2023GADNR
13063 | Clayton | 9748811 |  |  | Hartsfield-Jackson Atlanta International Airport | 488119 | Other Airport Operations |  | 33.6407 | -84.4297 | OP | 2017 | AT | Open Air Fugitive Source | Aircraft /Air Taxi |  |  |  | OP | 2017 |  | 2275060012 | Mobile - Aircraft | Aircraft /Air Taxi /Turbine |  | OP | [9 empty] | Styrene | HAP | HAP-VOC | 0 | LB |  |  |  |  | Other Emission Factor (no Control Efficiency used) |  | 2023GADNR | 2023GADNR
13063 | Clayton | 9748811 |  |  | Hartsfield-Jackson Atlanta International Airport | 488119 | Other Airport Operations |  | 33.6407 | -84.4297 | OP | 2017 | AT | Open Air Fugitive Source | Aircraft /Air Taxi |  |  |  | OP | 2017 |  | 2275060012 | Mobile - Aircraft | Aircraft /Air Taxi /Turbine |  | OP | [9 empty] | p-Xylene | HAP | HAP-VOC | 0 | LB |  |  |  |  | Other Emission Factor (no Control Efficiency used) |  | 2023GADNR | 2023GADNR
13063 | Clayton | 9748811 |  |  | Hartsfield-Jackson Atlanta International Airport | 488119 | Other Airport Operations |  | 33.6407 | -84.4297 | OP | 2017 | AT | Open Air Fugitive Source | Aircraft /Air Taxi |  |  |  | OP | 2017 |  | 2275060012 | Mobile - Aircraft | Aircraft /Air Taxi /Turbine |  | OP | [9 empty] | 1,3-Butadiene | HAP | HAP-VOC | 0 | LB |  |  |  |  | Other Emission Factor (no Control Efficiency used) |  | 2023GADNR | 2023GADNR
13063 | Clayton | 9748811 |  |  | Hartsfield-Jackson Atlanta International Airport | 488119 | Other Airport Operations |  | 33.6407 | -84.4297 | OP | 2017 | AT | Open Air Fugitive Source | Aircraft /Air Taxi |  |  |  | OP | 2017 |  | 2275060012 | Mobile - Aircraft | Aircraft /Air Taxi /Turbine |  | OP | [9 empty] | Acrolein | HAP | HAP-VOC | 0 | LB |  |  |  |  | Other Emission Factor (no Control Efficiency used) |  | 2023GADNR | 2023GADNR
13063 | Clayton | 9748811 |  |  | Hartsfield-Jackson Atlanta International Airport | 488119 | Other Airport Operations |  | 33.6407 | -84.4297 | OP | 2017 | AT | Open Air Fugitive Source | Aircraft /Air Taxi |  |  |  | OP | 2017 |  | 2275060012 | Mobile - Aircraft | Aircraft /Air Taxi /Turbine |  | OP | [9 empty] | m-Xylene | HAP | HAP-VOC | 0 | LB |  |  |  |  | Other Emission Factor (no Control Efficiency used) |  | 2023GADNR | 2023GADNR
13063 | Clayton | 9748811 |  |  | Hartsfield-Jackson Atlanta International Airport | 488119 | Other Airport Operations |  | 33.6407 | -84.4297 | OP | 2017 | AT | Open Air Fugitive Source | Aircraft /Air Taxi |  |  |  | OP | 2017 |  | 2275060012 | Mobile - Aircraft | Aircraft /Air Taxi /Turbine |  | OP | [9 empty] | Toluene | HAP | HAP-VOC | 0 | LB |  |  |  |  | Other Emission Factor (no Control Efficiency used) |  | 2023GADNR | 2023GADNR
13063 | Clayton | 9748811 |  |  | Hartsfield-Jackson Atlanta International Airport | 488119 | Other Airport Operations |  | 33.6407 | -84.4297 | OP | 2017 | AT | Open Air Fugitive Source | Aircraft /Air Taxi |  |  |  | OP | 2017 |  | 2275060012 | Mobile - Aircraft | Aircraft /Air Taxi /Turbine |  | OP | [9 empty] | Phenol | HAP | HAP-VOC | 0 | LB |  |  |  |  | Other Emission Factor (no Control Efficiency used) |  | 2023GADNR | 2023GADNR
13063 | Clayton | 9748811 |  |  | Hartsfield-Jackson Atlanta International Airport | 488119 | Other Airport Operations |  | 33.6407 | -84.4297 | OP | 2017 | AT | Open Air Fugitive Source | Aircraft /Air Taxi |  |  |  | OP | 2017 |  | 2275060012 | Mobile - Aircraft | Aircraft /Air Taxi /Turbine |  | OP | [9 empty] | Hexane | HAP | HAP-VOC | 0 | LB |  |  |  |  | Other Emission Factor (no Control Efficiency used) |  | 2023GADNR | 2023GADNR
13063 | Clayton | 9748811 |  |  | Hartsfield-Jackson Atlanta International Airport | 488119 | Other Airport Operations |  | 33.6407 | -84.4297 | OP | 2017 | AT | Open Air Fugitive Source | Aircraft /Air Taxi |  |  |  | OP | 2017 |  | 2275060012 | Mobile - Aircraft | Aircraft /Air Taxi /Turbine |  | OP | [9 empty] | Anthracene | HAP | HAP-VOC/PAH | 0 | LB |  |  |  |  | Other Emission Factor (no Control Efficiency used) |  | 2023GADNR | 2023GADNR
13063 | Clayton | 9748811 |  |  | Hartsfield-Jackson Atlanta International Airport | 488119 | Other Airport Operations |  | 33.6407 | -84.4297 | OP | 2017 | AT | Open Air Fugitive Source | Aircraft /Air Taxi |  |  |  | OP | 2017 |  | 2275060012 | Mobile - Aircraft | Aircraft /Air Taxi /Turbine |  | OP | [9 empty] | Propionaldehyde | HAP | HAP-VOC | 0 | LB |  |  |  |  | Other Emission Factor (no Control Efficiency used) |  | 2023GADNR | 2023GADNR
13063 | Clayton | 9748811 |  |  | Hartsfield-Jackson Atlanta International Airport | 488119 | Other Airport Operations |  | 33.6407 | -84.4297 | OP | 2017 | AT | Open Air Fugitive Source | Aircraft /Air Taxi |  |  |  | OP | 2017 |  | 2275060012 | Mobile - Aircraft | Aircraft /Air Taxi /Turbine |  | OP | [9 empty] | Pyrene | HAP | HAP-VOC/PAH | 0 | LB |  |  |  |  | Other Emission Factor (no Control Efficiency used) |  | 2023GADNR | 2023GADNR
13063 | Clayton | 9748811 |  |  | Hartsfield-Jackson Atlanta International Airport | 488119 | Other Airport Operations |  | 33.6407 | -84.4297 | OP | 2017 | AT | Open Air Fugitive Source | Aircraft /Air Taxi |  |  |  | OP | 2017 |  | 2275060012 | Mobile - Aircraft | Aircraft /Air Taxi /Turbine |  | OP | [9 empty] | Dibenzofuran | HAP | HAP-VOC | 0 | LB |  |  |  |  | Other Emission Factor (no Control Efficiency used) |  | 2023GADNR | 2023GADNR
13063 | Clayton | 9748811 |  |  | Hartsfield-Jackson Atlanta International Airport | 488119 | Other Airport Operations |  | 33.6407 | -84.4297 | OP | 2017 | AT | Open Air Fugitive Source | Aircraft /Air Taxi |  |  |  | OP | 2017 |  | 2275060012 | Mobile - Aircraft | Aircraft /Air Taxi /Turbine |  | OP | [9 empty] | Benzo[g,h,i,]Perylene | HAP | HAP-VOC/PAH | 0 | LB |  |  |  |  | Other Emission Factor (no Control Efficiency used) |  | 2023GADNR | 2023GADNR
13063 | Clayton | 9748811 |  |  | Hartsfield-Jackson Atlanta International Airport | 488119 | Other Airport Operations |  | 33.6407 | -84.4297 | OP | 2017 | AT | Open Air Fugitive Source | Aircraft /Air Taxi |  |  |  | OP | 2017 |  | 2275060012 | Mobile - Aircraft | Aircraft /Air Taxi /Turbine |  | OP | [9 empty] | Indeno[1,2,3-c,d]Pyrene | HAP | HAP-VOC/PAH | 0 | LB |  |  |  |  | Other Emission Factor (no Control Efficiency used) |  | 2023GADNR | 2023GADNR
13063 | Clayton | 9748811 |  |  | Hartsfield-Jackson Atlanta International Airport | 488119 | Other Airport Operations |  | 33.6407 | -84.4297 | OP | 2017 | AT | Open Air Fugitive Source | Aircraft /Air Taxi |  |  |  | OP | 2017 |  | 2275060012 | Mobile - Aircraft | Aircraft /Air Taxi /Turbine |  | OP | [9 empty] | Benzo[b]Fluoranthene | HAP | HAP-VOC/PAH | 0 | LB |  |  |  |  | Other Emission Factor (no Control Efficiency used) |  | 2023GADNR | 2023GADNR
13063 | Clayton | 9748811 |  |  | Hartsfield-Jackson Atlanta International Airport | 488119 | Other Airport Operations |  | 33.6407 | -84.4297 | OP | 2017 | AT | Open Air Fugitive Source | Aircraft /Air Taxi |  |  |  | OP | 2017 |  | 2275060012 | Mobile - Aircraft | Aircraft /Air Taxi /Turbine |  | OP | [9 empty] | Fluoranthene | HAP | HAP-VOC/PAH | 0 | LB |  |  |  |  | Other Emission Factor (no Control Efficiency used) |  | 2023GADNR | 2023GADNR
13063 | Clayton | 9748811 |  |  | Hartsfield-Jackson Atlanta International Airport | 488119 | Other Airport Operations |  | 33.6407 | -84.4297 | OP | 2017 | AT | Open Air Fugitive Source | Aircraft /Air Taxi |  |  |  | OP | 2017 |  | 2275060012 | Mobile - Aircraft | Aircraft /Air Taxi /Turbine |  | OP | [9 empty] | Benzo[k]Fluoranthene | HAP | HAP-VOC/PAH | 0 | LB |  |  |  |  | Other Emission Factor (no Control Efficiency used) |  | 2023GADNR | 2023GADNR
13063 | Clayton | 9748811 |  |  | Hartsfield-Jackson Atlanta International Airport | 488119 | Other Airport Operations |  | 33.6407 | -84.4297 | OP | 2017 | AT | Open Air Fugitive Source | Aircraft /Air Taxi |  |  |  | OP | 2017 |  | 2275060012 | Mobile - Aircraft | Aircraft /Air Taxi /Turbine |  | OP | [9 empty] | Acenaphthylene | HAP | HAP-VOC/PAH | 0 | LB |  |  |  |  | Other Emission Factor (no Control Efficiency used) |  | 2023GADNR | 2023GADNR
13063 | Clayton | 9748811 |  |  | Hartsfield-Jackson Atlanta International Airport | 488119 | Other Airport Operations |  | 33.6407 | -84.4297 | OP | 2017 | AT | Open Air Fugitive Source | Aircraft /Air Taxi |  |  |  | OP | 2017 |  | 2275060012 | Mobile - Aircraft | Aircraft /Air Taxi /Turbine |  | OP | [9 empty] | Chrysene | HAP | HAP-VOC/PAH | 0 | LB |  |  |  |  | Other Emission Factor (no Control Efficiency used) |  | 2023GADNR | 2023GADNR
13063 | Clayton | 9748811 |  |  | Hartsfield-Jackson Atlanta International Airport | 488119 | Other Airport Operations |  | 33.6407 | -84.4297 | OP | 2017 | AT | Open Air Fugitive Source | Aircraft /Air Taxi |  |  |  | OP | 2017 |  | 2275060012 | Mobile - Aircraft | Aircraft /Air Taxi /Turbine |  | OP | [9 empty] | Formaldehyde | HAP | HAP-VOC | 0 | LB |  |  |  |  | Other Emission Factor (no Control Efficiency used) |  | 2023GADNR | 2023GADNR
13063 | Clayton | 9748811 |  |  | Hartsfield-Jackson Atlanta International Airport | 488119 | Other Airport Operations |  | 33.6407 | -84.4297 | OP | 2017 | AT | Open Air Fugitive Source | Aircraft /Air Taxi |  |  |  | OP | 2017 |  | 2275060012 | Mobile - Aircraft | Aircraft /Air Taxi /Turbine |  | OP | [9 empty] | Benzo[a]Pyrene | HAP | HAP-VOC/PAH | 0 | LB |  |  |  |  | Other Emission Factor (no Control Efficiency used) |  | 2023GADNR | 2023GADNR
13063 | Clayton | 9748811 |  |  | Hartsfield-Jackson Atlanta International Airport | 488119 | Other Airport Operations |  | 33.6407 | -84.4297 | OP | 2017 | AT | Open Air Fugitive Source | Aircraft /Air Taxi |  |  |  | OP | 2017 |  | 2275060012 | Mobile - Aircraft | Aircraft /Air Taxi /Turbine |  | OP | [9 empty] | Dibenzo(a,h)Anthracene | HAP | HAP-VOC/PAH | 0 | LB |  |  |  |  | Other Emission Factor (no Control Efficiency used) |  | 2023GADNR | 2023GADNR
13063 | Clayton | 9748811 |  |  | Hartsfield-Jackson Atlanta International Airport | 488119 | Other Airport Operations |  | 33.6407 | -84.4297 | OP | 2017 | AT | Open Air Fugitive Source | Aircraft /Air Taxi |  |  |  | OP | 2017 |  | 2275060012 | Mobile - Aircraft | Aircraft /Air Taxi /Turbine |  | OP | [9 empty] | 2,2,4-Trimethylpentane | HAP | HAP-VOC | 0 | LB |  |  |  |  | Other Emission Factor (no Control Efficiency used) |  | 2023GADNR | 2023GADNR
13063 | Clayton | 9748811 |  |  | Hartsfield-Jackson Atlanta International Airport | 488119 | Other Airport Operations |  | 33.6407 | -84.4297 | OP | 2017 | AT | Open Air Fugitive Source | Aircraft /Air Taxi |  |  |  | OP | 2017 |  | 2275060012 | Mobile - Aircraft | Aircraft /Air Taxi /Turbine |  | OP | [9 empty] | Benz[a]Anthracene | HAP | HAP-VOC/PAH | 0 | LB |  |  |  |  | Other Emission Factor (no Control Efficiency used) |  | 2023GADNR | 2023GADNR
13063 | Clayton | 9748811 |  |  | Hartsfield-Jackson Atlanta International Airport | 488119 | Other Airport Operations |  | 33.6407 | -84.4297 | OP | 2017 | AT | Open Air Fugitive Source | Aircraft /Air Taxi |  |  |  | OP | 2017 |  | 2275060012 | Mobile - Aircraft | Aircraft /Air Taxi /Turbine |  | OP | [9 empty] | Methanol | HAP | HAP-VOC | 0 | LB |  |  |  |  | Other Emission Factor (no Control Efficiency used) |  | 2023GADNR | 2023GADNR
13063 | Clayton | 9748811 |  |  | Hartsfield-Jackson Atlanta International Airport | 488119 | Other Airport Operations |  | 33.6407 | -84.4297 | OP | 2017 | AT | Open Air Fugitive Source | Aircraft /Air Taxi |  |  |  | OP | 2017 |  | 2275060012 | Mobile - Aircraft | Aircraft /Air Taxi /Turbine |  | OP | [9 empty] | Benzene | HAP | HAP-VOC | 0 | LB |  |  |  |  | Other Emission Factor (no Control Efficiency used) |  | 2023GADNR | 2023GADNR
13063 | Clayton | 9748811 |  |  | Hartsfield-Jackson Atlanta International Airport | 488119 | Other Airport Operations |  | 33.6407 | -84.4297 | OP | 2017 | AT | Open Air Fugitive Source | Aircraft /Air Taxi |  |  |  | OP | 2017 |  | 2275060012 | Mobile - Aircraft | Aircraft /Air Taxi /Turbine |  | OP | [9 empty] | Lead | CAP/HAP | HAP-Metal | 0 | LB |  |  |  |  | Other Emission Factor (no Control Efficiency used) |  | 2023GADNR | 2023GADNR
13063 | Clayton | 9748811 |  |  | Hartsfield-Jackson Atlanta International Airport | 488119 | Other Airport Operations |  | 33.6407 | -84.4297 | OP | 2017 | AT | Open Air Fugitive Source | Aircraft /Air Taxi |  |  |  | OP | 2017 |  | 2275060012 | Mobile - Aircraft | Aircraft /Air Taxi /Turbine |  | OP | [9 empty] | Acetaldehyde | HAP | HAP-VOC | 0 | LB |  |  |  |  | Other Emission Factor (no Control Efficiency used) |  | 2023GADNR | 2023GADNR
13063 | Clayton | 9748811 |  |  | Hartsfield-Jackson Atlanta International Airport | 488119 | Other Airport Operations |  | 33.6407 | -84.4297 | OP | 2017 | AT | Open Air Fugitive Source | Aircraft /Air Taxi |  |  |  | OP | 2017 |  | 2275060012 | Mobile - Aircraft | Aircraft /Air Taxi /Turbine |  | OP | [9 empty] | Acenaphthene | HAP | HAP-VOC/PAH | 0 | LB |  |  |  |  | Other Emission Factor (no Control Efficiency used) |  | 2023GADNR | 2023GADNR
13063 | Clayton | 9748811 |  |  | Hartsfield-Jackson Atlanta International Airport | 488119 | Other Airport Operations |  | 33.6407 | -84.4297 | OP | 2017 | AT | Open Air Fugitive Source | Aircraft /Air Taxi |  |  |  | OP | 2017 |  | 2275060012 | Mobile - Aircraft | Aircraft /Air Taxi /Turbine |  | OP | [9 empty] | Phenanthrene | HAP | HAP-VOC/PAH | 0 | LB |  |  |  |  | Other Emission Factor (no Control Efficiency used) |  | 2023GADNR | 2023GADNR
13063 | Clayton | 9748811 |  |  | Hartsfield-Jackson Atlanta International Airport | 488119 | Other Airport Operations |  | 33.6407 | -84.4297 | OP | 2017 | AT | Open Air Fugitive Source | Aircraft /Air Taxi |  |  |  | OP | 2017 |  | 2275060012 | Mobile - Aircraft | Aircraft /Air Taxi /Turbine |  | OP | [9 empty] | Fluorene | HAP | HAP-VOC/PAH | 0 | LB |  |  |  |  | Other Emission Factor (no Control Efficiency used) |  | 2023GADNR | 2023GADNR
13063 | Clayton | 9748811 |  |  | Hartsfield-Jackson Atlanta International Airport | 488119 | Other Airport Operations |  | 33.6407 | -84.4297 | OP | 2017 | AT | Open Air Fugitive Source | Aircraft /Air Taxi |  |  |  | OP | 2017 |  | 2275060012 | Mobile - Aircraft | Aircraft /Air Taxi /Turbine |  | OP | [9 empty] | 1-Methylnaphthalene | HAP | HAP-VOC/PAH | 0 | LB |  |  |  |  | Other Emission Factor (no Control Efficiency used) |  | 2023GADNR | 2023GADNR
13063 | Clayton | 9748811 |  |  | Hartsfield-Jackson Atlanta International Airport | 488119 | Other Airport Operations |  | 33.6407 | -84.4297 | OP | 2017 | AT | Open Air Fugitive Source | Aircraft /Air Taxi |  |  |  | OP | 2017 |  | 2275060012 | Mobile - Aircraft | Aircraft /Air Taxi /Turbine |  | OP | [9 empty] | Naphthalene | HAP | HAP-VOC | 0 | LB |  |  |  |  | Other Emission Factor (no Control Efficiency used) |  | 2023GADNR | 2023GADNR
13063 | Clayton | 9748811 |  |  | Hartsfield-Jackson Atlanta International Airport | 488119 | Other Airport Operations |  | 33.6407 | -84.4297 | OP | 2017 | AT | Open Air Fugitive Source | Aircraft /Air Taxi |  |  |  | OP | 2017 |  | 2275060012 | Mobile - Aircraft | Aircraft /Air Taxi /Turbine |  | OP | [9 empty] | 2-Methylnaphthalene | HAP | HAP-VOC/PAH | 0 | LB |  |  |  |  | Other Emission Factor (no Control Efficiency used) |  | 2023GADNR | 2023GADNR
13063 | Clayton | 9748811 |  |  | Hartsfield-Jackson Atlanta International Airport | 488119 | Other Airport Operations |  | 33.6407 | -84.4297 | OP | 2017 | AT | Open Air Fugitive Source | Aircraft /Air Taxi |  |  |  | OP | 2017 |  | 2275060012 | Mobile - Aircraft | Aircraft /Air Taxi /Turbine |  | OP | [9 empty] | o-Xylene | HAP | HAP-VOC | 0 | LB |  |  |  |  | Other Emission Factor (no Control Efficiency used) |  | 2023GADNR | 2023GADNR
13063 | Clayton | 9748811 |  |  | Hartsfield-Jackson Atlanta International Airport | 488119 | Other Airport Operations |  | 33.6407 | -84.4297 | OP | 2017 | AT | Open Air Fugitive Source | Aircraft /Air Taxi |  |  |  | OP | 2017 |  | 2275060012 | Mobile - Aircraft | Aircraft /Air Taxi /Turbine |  | OP | [9 empty] | Cumene | HAP | HAP-VOC | 0 | LB |  |  |  |  | Other Emission Factor (no Control Efficiency used) |  | 2023GADNR | 2023GADNR
13063 | Clayton | 9748811 |  |  | Hartsfield-Jackson Atlanta International Airport | 488119 | Other Airport Operations |  | 33.6407 | -84.4297 | OP | 2017 | AT | Open Air Fugitive Source | Aircraft /Air Taxi |  |  |  | OP | 2017 |  | 2275060012 | Mobile - Aircraft | Aircraft /Air Taxi /Turbine |  | OP | [9 empty] | Acetophenone | HAP | HAP-VOC | 0 | LB |  |  |  |  | Other Emission Factor (no Control Efficiency used) |  | 2023GADNR | 2023GADNR
13063 | Clayton | 9748811 |  |  | Hartsfield-Jackson Atlanta International Airport | 488119 | Other Airport Operations |  | 33.6407 | -84.4297 | OP | 2017 | AT | Open Air Fugitive Source | Aircraft /Air Taxi |  |  |  | OP | 2017 |  | 2275060012 | Mobile - Aircraft | Aircraft /Air Taxi /Turbine |  | OP | [9 empty] | Carbon Monoxide | CAP |  | 0 | TON |  |  |  |  | Other Emission Factor (no Control Efficiency used) |  | 2023GADNR | 2023GADNR
13063 | Clayton | 9748811 |  |  | Hartsfield-Jackson Atlanta International Airport | 488119 | Other Airport Operations |  | 33.6407 | -84.4297 | OP | 2017 | AT | Open Air Fugitive Source | Aircraft /Air Taxi |  |  |  | OP | 2017 |  | 2275060012 | Mobile - Aircraft | Aircraft /Air Taxi /Turbine |  | OP | [9 empty] | Carbon Dioxide | GHG |  | 0 | TON |  |  |  |  | Other Emission Factor (no Control Efficiency used) |  | 2023GADNR | 2023GADNR
13063 | Clayton | 9748811 |  |  | Hartsfield-Jackson Atlanta International Airport | 488119 | Other Airport Operations |  | 33.6407 | -84.4297 | OP | 2017 | AT | Open Air Fugitive Source | Aircraft /Air Taxi |  |  |  | OP | 2017 |  | 2275060012 | Mobile - Aircraft | Aircraft /Air Taxi /Turbine |  | OP | [9 empty] | Nitrogen Oxides | CAP |  | 0 | TON |  |  |  |  | Other Emission Factor (no Control Efficiency used) |  | 2023GADNR | 2023GADNR
13063 | Clayton | 9748811 |  |  | Hartsfield-Jackson Atlanta International Airport | 488119 | Other Airport Operations |  | 33.6407 | -84.4297 | OP | 2017 | AT | Open Air Fugitive Source | Aircraft /Air Taxi |  |  |  | OP | 2017 |  | 2275060012 | Mobile - Aircraft | Aircraft /Air Taxi /Turbine |  | OP | [9 empty] | PM10 Primary (Filt + Cond) | CAP |  | 0 | TON |  |  |  |  | Other Emission Factor (no Control Efficiency used) |  | 2023GADNR | 2023GADNR
13063 | Clayton | 9748811 |  |  | Hartsfield-Jackson Atlanta International Airport | 488119 | Other Airport Operations |  | 33.6407 | -84.4297 | OP | 2017 | AT | Open Air Fugitive Source | Aircraft /Air Taxi |  |  |  | OP | 2017 |  | 2275060012 | Mobile - Aircraft | Aircraft /Air Taxi /Turbine |  | OP | [9 empty] | PM2.5 Primary (Filt + Cond) | CAP |  | 0 | TON |  |  |  |  | Other Emission Factor (no Control Efficiency used) |  | 2023GADNR | 2023GADNR
13063 | Clayton | 9748811 |  |  | Hartsfield-Jackson Atlanta International Airport | 488119 | Other Airport Operations |  | 33.6407 | -84.4297 | OP | 2017 | AT | Open Air Fugitive Source | Aircraft /Air Taxi |  |  |  | OP | 2017 |  | 2275060012 | Mobile - Aircraft | Aircraft /Air Taxi /Turbine |  | OP | [9 empty] | Sulfur Dioxide | CAP |  | 0 | TON |  |  |  |  | Other Emission Factor (no Control Efficiency used) |  | 2023GADNR | 2023GADNR
13063 | Clayton | 9748811 |  |  | Hartsfield-Jackson Atlanta International Airport | 488119 | Other Airport Operations |  | 33.6407 | -84.4297 | OP | 2017 | AT | Open Air Fugitive Source | Aircraft /Air Taxi |  |  |  | OP | 2017 |  | 2275060012 | Mobile - Aircraft | Aircraft /Air Taxi /Turbine |  | OP | [9 empty] | Volatile Organic Compounds | CAP |  | 0 | TON |  |  |  |  | Other Emission Factor (no Control Efficiency used) |  | 2023GADNR | 2023GADNR
13063 | Clayton | 9748811 |  |  | Hartsfield-Jackson Atlanta International Airport | 488119 | Other Airport Operations |  | 33.6407 | -84.4297 | OP | 2017 | APU | Open Air Fugitive Source | Aircraft /Auxiliary Power Unit |  |  |  | OP | 2008 | ATL1_07 | 2275070000 | Mobile - Non-Road Equipment - Other |  |  | OP | [9 empty] | Ethyl Benzene | HAP | HAP-VOC | 38.6893 | LB |  |  |  |  | Other Emission Factor (no Control Efficiency used) |  | 2023GADNR | 2023GADNR
13063 | Clayton | 9748811 |  |  | Hartsfield-Jackson Atlanta International Airport | 488119 | Other Airport Operations |  | 33.6407 | -84.4297 | OP | 2017 | APU | Open Air Fugitive Source | Aircraft /Auxiliary Power Unit |  |  |  | OP | 2008 | ATL1_07 | 2275070000 | Mobile - Non-Road Equipment - Other |  |  | OP | [9 empty] | Styrene | HAP | HAP-VOC | 68.7069 | LB |  |  |  |  | Other Emission Factor (no Control Efficiency used) |  | 2023GADNR | 2023GADNR
13063 | Clayton | 9748811 |  |  | Hartsfield-Jackson Atlanta International Airport | 488119 | Other Airport Operations |  | 33.6407 | -84.4297 | OP | 2017 | APU | Open Air Fugitive Source | Aircraft /Auxiliary Power Unit |  |  |  | OP | 2008 | ATL1_07 | 2275070000 | Mobile - Non-Road Equipment - Other |  |  | OP | [9 empty] | p-Xylene | HAP | HAP-VOC | 62.7034 | LB |  |  |  |  | Other Emission Factor (no Control Efficiency used) |  | 2023GADNR | 2023GADNR
13063 | Clayton | 9748811 |  |  | Hartsfield-Jackson Atlanta International Airport | 488119 | Other Airport Operations |  | 33.6407 | -84.4297 | OP | 2017 | APU | Open Air Fugitive Source | Aircraft /Auxiliary Power Unit |  |  |  | OP | 2008 | ATL1_07 | 2275070000 | Mobile - Non-Road Equipment - Other |  |  | OP | [9 empty] | 1,3-Butadiene | HAP | HAP-VOC | 375.1088 | LB |  |  |  |  | Other Emission Factor (no Control Efficiency used) |  | 2023GADNR | 2023GADNR
13063 | Clayton | 9748811 |  |  | Hartsfield-Jackson Atlanta International Airport | 488119 | Other Airport Operations |  | 33.6407 | -84.4297 | OP | 2017 | APU | Open Air Fugitive Source | Aircraft /Auxiliary Power Unit |  |  |  | OP | 2008 | ATL1_07 | 2275070000 | Mobile - Non-Road Equipment - Other |  |  | OP | [9 empty] | Acrolein | HAP | HAP-VOC | 544.5414 | LB |  |  |  |  | Other Emission Factor (no Control Efficiency used) |  | 2023GADNR | 2023GADNR
13063 | Clayton | 9748811 |  |  | Hartsfield-Jackson Atlanta International Airport | 488119 | Other Airport Operations |  | 33.6407 | -84.4297 | OP | 2017 | APU | Open Air Fugitive Source | Aircraft /Auxiliary Power Unit |  |  |  | OP | 2008 | ATL1_07 | 2275070000 | Mobile - Non-Road Equipment - Other |  |  | OP | [9 empty] | m-Xylene | HAP | HAP-VOC | 62.7034 | LB |  |  |  |  | Other Emission Factor (no Control Efficiency used) |  | 2023GADNR | 2023GADNR
13063 | Clayton | 9748811 |  |  | Hartsfield-Jackson Atlanta International Airport | 488119 | Other Airport Operations |  | 33.6407 | -84.4297 | OP | 2017 | APU | Open Air Fugitive Source | Aircraft /Auxiliary Power Unit |  |  |  | OP | 2008 | ATL1_07 | 2275070000 | Mobile - Non-Road Equipment - Other |  |  | OP | [9 empty] | Toluene | HAP | HAP-VOC | 142.7503 | LB |  |  |  |  | Other Emission Factor (no Control Efficiency used) |  | 2023GADNR | 2023GADNR
13063 | Clayton | 9748811 |  |  | Hartsfield-Jackson Atlanta International Airport | 488119 | Other Airport Operations |  | 33.6407 | -84.4297 | OP | 2017 | APU | Open Air Fugitive Source | Aircraft /Auxiliary Power Unit |  |  |  | OP | 2008 | ATL1_07 | 2275070000 | Mobile - Non-Road Equipment - Other |  |  | OP | [9 empty] | Phenol | HAP | HAP-VOC | 161.4279 | LB |  |  |  |  | Other Emission Factor (no Control Efficiency used) |  | 2023GADNR | 2023GADNR
13063 | Clayton | 9748811 |  |  | Hartsfield-Jackson Atlanta International Airport | 488119 | Other Airport Operations |  | 33.6407 | -84.4297 | OP | 2017 | APU | Open Air Fugitive Source | Aircraft /Auxiliary Power Unit |  |  |  | OP | 2008 | ATL1_07 | 2275070000 | Mobile - Non-Road Equipment - Other |  |  | OP | [9 empty] | Hexane | HAP | HAP-VOC | 0 | LB |  |  |  |  | Other Emission Factor (no Control Efficiency used) |  | 2023GADNR | 2023GADNR
13063 | Clayton | 9748811 |  |  | Hartsfield-Jackson Atlanta International Airport | 488119 | Other Airport Operations |  | 33.6407 | -84.4297 | OP | 2017 | APU | Open Air Fugitive Source | Aircraft /Auxiliary Power Unit |  |  |  | OP | 2008 | ATL1_07 | 2275070000 | Mobile - Non-Road Equipment - Other |  |  | OP | [9 empty] | Anthracene | HAP | HAP-VOC/PAH | 8382.31 | LB |  |  |  |  | Other Emission Factor (no Control Efficiency used) |  | 2023GADNR | 2023GADNR
13063 | Clayton | 9748811 |  |  | Hartsfield-Jackson Atlanta International Airport | 488119 | Other Airport Operations |  | 33.6407 | -84.4297 | OP | 2017 | APU | Open Air Fugitive Source | Aircraft /Auxiliary Power Unit |  |  |  | OP | 2008 | ATL1_07 | 2275070000 | Mobile - Non-Road Equipment - Other |  |  | OP | [9 empty] | Propionaldehyde | HAP | HAP-VOC | 161.6503 | LB |  |  |  |  | Other Emission Factor (no Control Efficiency used) |  | 2023GADNR | 2023GADNR
13063 | Clayton | 9748811 |  |  | Hartsfield-Jackson Atlanta International Airport | 488119 | Other Airport Operations |  | 33.6407 | -84.4297 | OP | 2017 | APU | Open Air Fugitive Source | Aircraft /Auxiliary Power Unit |  |  |  | OP | 2008 | ATL1_07 | 2275070000 | Mobile - Non-Road Equipment - Other |  |  | OP | [9 empty] | Pyrene | HAP | HAP-VOC/PAH | 465.5672 | LB |  |  |  |  | Other Emission Factor (no Control Efficiency used) |  | 2023GADNR | 2023GADNR
13063 | Clayton | 9748811 |  |  | Hartsfield-Jackson Atlanta International Airport | 488119 | Other Airport Operations |  | 33.6407 | -84.4297 | OP | 2017 | APU | Open Air Fugitive Source | Aircraft /Auxiliary Power Unit |  |  |  | OP | 2008 | ATL1_07 | 2275070000 | Mobile - Non-Road Equipment - Other |  |  | OP | [9 empty] | Dibenzofuran | HAP | HAP-VOC | 0 | LB |  |  |  |  | Other Emission Factor (no Control Efficiency used) |  | 2023GADNR | 2023GADNR
13063 | Clayton | 9748811 |  |  | Hartsfield-Jackson Atlanta International Airport | 488119 | Other Airport Operations |  | 33.6407 | -84.4297 | OP | 2017 | APU | Open Air Fugitive Source | Aircraft /Auxiliary Power Unit |  |  |  | OP | 2008 | ATL1_07 | 2275070000 | Mobile - Non-Road Equipment - Other |  |  | OP | [9 empty] | Benzo[g,h,i,]Perylene | HAP | HAP-VOC/PAH | 2.9789 | LB |  |  |  |  | Other Emission Factor (no Control Efficiency used) |  | 2023GADNR | 2023GADNR
13063 | Clayton | 9748811 |  |  | Hartsfield-Jackson Atlanta International Airport | 488119 | Other Airport Operations |  | 33.6407 | -84.4297 | OP | 2017 | APU | Open Air Fugitive Source | Aircraft /Auxiliary Power Unit |  |  |  | OP | 2008 | ATL1_07 | 2275070000 | Mobile - Non-Road Equipment - Other |  |  | OP | [9 empty] | Indeno[1,2,3-c,d]Pyrene | HAP | HAP-VOC/PAH | 3.1329 | LB |  |  |  |  | Other Emission Factor (no Control Efficiency used) |  | 2023GADNR | 2023GADNR
13063 | Clayton | 9748811 |  |  | Hartsfield-Jackson Atlanta International Airport | 488119 | Other Airport Operations |  | 33.6407 | -84.4297 | OP | 2017 | APU | Open Air Fugitive Source | Aircraft /Auxiliary Power Unit |  |  |  | OP | 2008 | ATL1_07 | 2275070000 | Mobile - Non-Road Equipment - Other |  |  | OP | [9 empty] | Benzo[b]Fluoranthene | HAP | HAP-VOC/PAH | 12.0359 | LB |  |  |  |  | Other Emission Factor (no Control Efficiency used) |  | 2023GADNR | 2023GADNR
13063 | Clayton | 9748811 |  |  | Hartsfield-Jackson Atlanta International Airport | 488119 | Other Airport Operations |  | 33.6407 | -84.4297 | OP | 2017 | APU | Open Air Fugitive Source | Aircraft /Auxiliary Power Unit |  |  |  | OP | 2008 | ATL1_07 | 2275070000 | Mobile - Non-Road Equipment - Other |  |  | OP | [9 empty] | Fluoranthene | HAP | HAP-VOC/PAH | 270.1668 | LB |  |  |  |  | Other Emission Factor (no Control Efficiency used) |  | 2023GADNR | 2023GADNR
13063 | Clayton | 9748811 |  |  | Hartsfield-Jackson Atlanta International Airport | 488119 | Other Airport Operations |  | 33.6407 | -84.4297 | OP | 2017 | APU | Open Air Fugitive Source | Aircraft /Auxiliary Power Unit |  |  |  | OP | 2008 | ATL1_07 | 2275070000 | Mobile - Non-Road Equipment - Other |  |  | OP | [9 empty] | Benzo[k]Fluoranthene | HAP | HAP-VOC/PAH | 33.2113 | LB |  |  |  |  | Other Emission Factor (no Control Efficiency used) |  | 2023GADNR | 2023GADNR
13063 | Clayton | 9748811 |  |  | Hartsfield-Jackson Atlanta International Airport | 488119 | Other Airport Operations |  | 33.6407 | -84.4297 | OP | 2017 | APU | Open Air Fugitive Source | Aircraft /Auxiliary Power Unit |  |  |  | OP | 2008 | ATL1_07 | 2275070000 | Mobile - Non-Road Equipment - Other |  |  | OP | [9 empty] | Acenaphthylene | HAP | HAP-VOC/PAH | 0 | LB |  |  |  |  | Other Emission Factor (no Control Efficiency used) |  | 2023GADNR | 2023GADNR
13063 | Clayton | 9748811 |  |  | Hartsfield-Jackson Atlanta International Airport | 488119 | Other Airport Operations |  | 33.6407 | -84.4297 | OP | 2017 | APU | Open Air Fugitive Source | Aircraft /Auxiliary Power Unit |  |  |  | OP | 2008 | ATL1_07 | 2275070000 | Mobile - Non-Road Equipment - Other |  |  | OP | [9 empty] | Chrysene | HAP | HAP-VOC/PAH | 104.3652 | LB |  |  |  |  | Other Emission Factor (no Control Efficiency used) |  | 2023GADNR | 2023GADNR
13063 | Clayton | 9748811 |  |  | Hartsfield-Jackson Atlanta International Airport | 488119 | Other Airport Operations |  | 33.6407 | -84.4297 | OP | 2017 | APU | Open Air Fugitive Source | Aircraft /Auxiliary Power Unit |  |  |  | OP | 2008 | ATL1_07 | 2275070000 | Mobile - Non-Road Equipment - Other |  |  | OP | [9 empty] | Formaldehyde | HAP | HAP-VOC | 2737.16 | LB |  |  |  |  | Other Emission Factor (no Control Efficiency used) |  | 2023GADNR | 2023GADNR
13063 | Clayton | 9748811 |  |  | Hartsfield-Jackson Atlanta International Airport | 488119 | Other Airport Operations |  | 33.6407 | -84.4297 | OP | 2017 | APU | Open Air Fugitive Source | Aircraft /Auxiliary Power Unit |  |  |  | OP | 2008 | ATL1_07 | 2275070000 | Mobile - Non-Road Equipment - Other |  |  | OP | [9 empty] | Benzo[a]Pyrene | HAP | HAP-VOC/PAH | 19.0483 | LB |  |  |  |  | Other Emission Factor (no Control Efficiency used) |  | 2023GADNR | 2023GADNR
13063 | Clayton | 9748811 |  |  | Hartsfield-Jackson Atlanta International Airport | 488119 | Other Airport Operations |  | 33.6407 | -84.4297 | OP | 2017 | APU | Open Air Fugitive Source | Aircraft /Auxiliary Power Unit |  |  |  | OP | 2008 | ATL1_07 | 2275070000 | Mobile - Non-Road Equipment - Other |  |  | OP | [9 empty] | Dibenzo(a,h)Anthracene | HAP | HAP-VOC/PAH | 0.871 | LB |  |  |  |  | Other Emission Factor (no Control Efficiency used) |  | 2023GADNR | 2023GADNR
13063 | Clayton | 9748811 |  |  | Hartsfield-Jackson Atlanta International Airport | 488119 | Other Airport Operations |  | 33.6407 | -84.4297 | OP | 2017 | APU | Open Air Fugitive Source | Aircraft /Auxiliary Power Unit |  |  |  | OP | 2008 | ATL1_07 | 2275070000 | Mobile - Non-Road Equipment - Other |  |  | OP | [9 empty] | 2,2,4-Trimethylpentane | HAP | HAP-VOC | 0 | LB |  |  |  |  | Other Emission Factor (no Control Efficiency used) |  | 2023GADNR | 2023GADNR
13063 | Clayton | 9748811 |  |  | Hartsfield-Jackson Atlanta International Airport | 488119 | Other Airport Operations |  | 33.6407 | -84.4297 | OP | 2017 | APU | Open Air Fugitive Source | Aircraft /Auxiliary Power Unit |  |  |  | OP | 2008 | ATL1_07 | 2275070000 | Mobile - Non-Road Equipment - Other |  |  | OP | [9 empty] | Benz[a]Anthracene | HAP | HAP-VOC/PAH | 56.1931 | LB |  |  |  |  | Other Emission Factor (no Control Efficiency used) |  | 2023GADNR | 2023GADNR
13063 | Clayton | 9748811 |  |  | Hartsfield-Jackson Atlanta International Airport | 488119 | Other Airport Operations |  | 33.6407 | -84.4297 | OP | 2017 | APU | Open Air Fugitive Source | Aircraft /Auxiliary Power Unit |  |  |  | OP | 2008 | ATL1_07 | 2275070000 | Mobile - Non-Road Equipment - Other |  |  | OP | [9 empty] | Methanol | HAP | HAP-VOC | 401.3462 | LB |  |  |  |  | Other Emission Factor (no Control Efficiency used) |  | 2023GADNR | 2023GADNR
13063 | Clayton | 9748811 |  |  | Hartsfield-Jackson Atlanta International Airport | 488119 | Other Airport Operations |  | 33.6407 | -84.4297 | OP | 2017 | APU | Open Air Fugitive Source | Aircraft /Auxiliary Power Unit |  |  |  | OP | 2008 | ATL1_07 | 2275070000 | Mobile - Non-Road Equipment - Other |  |  | OP | [9 empty] | Benzene | HAP | HAP-VOC | 373.7746 | LB |  |  |  |  | Other Emission Factor (no Control Efficiency used) |  | 2023GADNR | 2023GADNR
13063 | Clayton | 9748811 |  |  | Hartsfield-Jackson Atlanta International Airport | 488119 | Other Airport Operations |  | 33.6407 | -84.4297 | OP | 2017 | APU | Open Air Fugitive Source | Aircraft /Auxiliary Power Unit |  |  |  | OP | 2008 | ATL1_07 | 2275070000 | Mobile - Non-Road Equipment - Other |  |  | OP | [9 empty] | Lead | CAP/HAP | HAP-Metal | 0 | LB |  |  |  |  | Other Emission Factor (no Control Efficiency used) |  | 2023GADNR | 2023GADNR
13063 | Clayton | 9748811 |  |  | Hartsfield-Jackson Atlanta International Airport | 488119 | Other Airport Operations |  | 33.6407 | -84.4297 | OP | 2017 | APU | Open Air Fugitive Source | Aircraft /Auxiliary Power Unit |  |  |  | OP | 2008 | ATL1_07 | 2275070000 | Mobile - Non-Road Equipment - Other |  |  | OP | [9 empty] | Acetaldehyde | HAP | HAP-VOC | 949.89 | LB |  |  |  |  | Other Emission Factor (no Control Efficiency used) |  | 2023GADNR | 2023GADNR
13063 | Clayton | 9748811 |  |  | Hartsfield-Jackson Atlanta International Airport | 488119 | Other Airport Operations |  | 33.6407 | -84.4297 | OP | 2017 | APU | Open Air Fugitive Source | Aircraft /Auxiliary Power Unit |  |  |  | OP | 2008 | ATL1_07 | 2275070000 | Mobile - Non-Road Equipment - Other |  |  | OP | [9 empty] | Acenaphthene | HAP | HAP-VOC/PAH | 0 | LB |  |  |  |  | Other Emission Factor (no Control Efficiency used) |  | 2023GADNR | 2023GADNR
13063 | Clayton | 9748811 |  |  | Hartsfield-Jackson Atlanta International Airport | 488119 | Other Airport Operations |  | 33.6407 | -84.4297 | OP | 2017 | APU | Open Air Fugitive Source | Aircraft /Auxiliary Power Unit |  |  |  | OP | 2008 | ATL1_07 | 2275070000 | Mobile - Non-Road Equipment - Other |  |  | OP | [9 empty] | Phenanthrene | HAP | HAP-VOC/PAH | 4366.738 | LB |  |  |  |  | Other Emission Factor (no Control Efficiency used) |  | 2023GADNR | 2023GADNR
13063 | Clayton | 9748811 |  |  | Hartsfield-Jackson Atlanta International Airport | 488119 | Other Airport Operations |  | 33.6407 | -84.4297 | OP | 2017 | APU | Open Air Fugitive Source | Aircraft /Auxiliary Power Unit |  |  |  | OP | 2008 | ATL1_07 | 2275070000 | Mobile - Non-Road Equipment - Other |  |  | OP | [9 empty] | Fluorene | HAP | HAP-VOC/PAH | 2418.668 | LB |  |  |  |  | Other Emission Factor (no Control Efficiency used) |  | 2023GADNR | 2023GADNR
13063 | Clayton | 9748811 |  |  | Hartsfield-Jackson Atlanta International Airport | 488119 | Other Airport Operations |  | 33.6407 | -84.4297 | OP | 2017 | APU | Open Air Fugitive Source | Aircraft /Auxiliary Power Unit |  |  |  | OP | 2008 | ATL1_07 | 2275070000 | Mobile - Non-Road Equipment - Other |  |  | OP | [9 empty] | 1-Methylnaphthalene | HAP | HAP-VOC/PAH | 54.9211 | LB |  |  |  |  | Other Emission Factor (no Control Efficiency used) |  | 2023GADNR | 2023GADNR
13063 | Clayton | 9748811 |  |  | Hartsfield-Jackson Atlanta International Airport | 488119 | Other Airport Operations |  | 33.6407 | -84.4297 | OP | 2017 | APU | Open Air Fugitive Source | Aircraft /Auxiliary Power Unit |  |  |  | OP | 2008 | ATL1_07 | 2275070000 | Mobile - Non-Road Equipment - Other |  |  | OP | [9 empty] | Naphthalene | HAP | HAP-VOC | 120.2927 | LB |  |  |  |  | Other Emission Factor (no Control Efficiency used) |  | 2023GADNR | 2023GADNR
13063 | Clayton | 9748811 |  |  | Hartsfield-Jackson Atlanta International Airport | 488119 | Other Airport Operations |  | 33.6407 | -84.4297 | OP | 2017 | APU | Open Air Fugitive Source | Aircraft /Auxiliary Power Unit |  |  |  | OP | 2008 | ATL1_07 | 2275070000 | Mobile - Non-Road Equipment - Other |  |  | OP | [9 empty] | 2-Methylnaphthalene | HAP | HAP-VOC/PAH | 45.8046 | LB |  |  |  |  | Other Emission Factor (no Control Efficiency used) |  | 2023GADNR | 2023GADNR
13063 | Clayton | 9748811 |  |  | Hartsfield-Jackson Atlanta International Airport | 488119 | Other Airport Operations |  | 33.6407 | -84.4297 | OP | 2017 | APU | Open Air Fugitive Source | Aircraft /Auxiliary Power Unit |  |  |  | OP | 2008 | ATL1_07 | 2275070000 | Mobile - Non-Road Equipment - Other |  |  | OP | [9 empty] | o-Xylene | HAP | HAP-VOC | 36.9105 | LB |  |  |  |  | Other Emission Factor (no Control Efficiency used) |  | 2023GADNR | 2023GADNR
13063 | Clayton | 9748811 |  |  | Hartsfield-Jackson Atlanta International Airport | 488119 | Other Airport Operations |  | 33.6407 | -84.4297 | OP | 2017 | APU | Open Air Fugitive Source | Aircraft /Auxiliary Power Unit |  |  |  | OP | 2008 | ATL1_07 | 2275070000 | Mobile - Non-Road Equipment - Other |  |  | OP | [9 empty] | Cumene | HAP | HAP-VOC | 0.66706 | LB |  |  |  |  | Other Emission Factor (no Control Efficiency used) |  | 2023GADNR | 2023GADNR
13063 | Clayton | 9748811 |  |  | Hartsfield-Jackson Atlanta International Airport | 488119 | Other Airport Operations |  | 33.6407 | -84.4297 | OP | 2017 | APU | Open Air Fugitive Source | Aircraft /Auxiliary Power Unit |  |  |  | OP | 2008 | ATL1_07 | 2275070000 | Mobile - Non-Road Equipment - Other |  |  | OP | [9 empty] | Acetophenone | HAP | HAP-VOC | 0 | LB |  |  |  |  | Other Emission Factor (no Control Efficiency used) |  | 2023GADNR | 2023GADNR
13063 | Clayton | 9748811 |  |  | Hartsfield-Jackson Atlanta International Airport | 488119 | Other Airport Operations |  | 33.6407 | -84.4297 | OP | 2017 | APU | Open Air Fugitive Source | Aircraft /Auxiliary Power Unit |  |  |  | OP | 2008 | ATL1_07 | 2275070000 | Mobile - Non-Road Equipment - Other |  |  | OP | [9 empty] | Carbon Monoxide | CAP |  | 135.128 | TON |  |  |  |  | Other Emission Factor (no Control Efficiency used) |  | 2023GADNR | 2023GADNR
13063 | Clayton | 9748811 |  |  | Hartsfield-Jackson Atlanta International Airport | 488119 | Other Airport Operations |  | 33.6407 | -84.4297 | OP | 2017 | APU | Open Air Fugitive Source | Aircraft /Auxiliary Power Unit |  |  |  | OP | 2008 | ATL1_07 | 2275070000 | Mobile - Non-Road Equipment - Other |  |  | OP | [9 empty] | Carbon Dioxide | GHG |  | 78702.79 | TON |  |  |  |  | Other Emission Factor (no Control Efficiency used) |  | 2023GADNR | 2023GADNR
13063 | Clayton | 9748811 |  |  | Hartsfield-Jackson Atlanta International Airport | 488119 | Other Airport Operations |  | 33.6407 | -84.4297 | OP | 2017 | APU | Open Air Fugitive Source | Aircraft /Auxiliary Power Unit |  |  |  | OP | 2008 | ATL1_07 | 2275070000 | Mobile - Non-Road Equipment - Other |  |  | OP | [9 empty] | Nitrogen Oxides | CAP |  | 161.7196 | TON |  |  |  |  | Other Emission Factor (no Control Efficiency used) |  | 2023GADNR | 2023GADNR
13063 | Clayton | 9748811 |  |  | Hartsfield-Jackson Atlanta International Airport | 488119 | Other Airport Operations |  | 33.6407 | -84.4297 | OP | 2017 | APU | Open Air Fugitive Source | Aircraft /Auxiliary Power Unit |  |  |  | OP | 2008 | ATL1_07 | 2275070000 | Mobile - Non-Road Equipment - Other |  |  | OP | [9 empty] | PM10 Primary (Filt + Cond) | CAP |  | 18.7952 | TON |  |  |  |  | Other Emission Factor (no Control Efficiency used) |  | 2023GADNR | 2023GADNR
13063 | Clayton | 9748811 |  |  | Hartsfield-Jackson Atlanta International Airport | 488119 | Other Airport Operations |  | 33.6407 | -84.4297 | OP | 2017 | APU | Open Air Fugitive Source | Aircraft /Auxiliary Power Unit |  |  |  | OP | 2008 | ATL1_07 | 2275070000 | Mobile - Non-Road Equipment - Other |  |  | OP | [9 empty] | PM2.5 Primary (Filt + Cond) | CAP |  | 18.7952 | TON |  |  |  |  | Other Emission Factor (no Control Efficiency used) |  | 2023GADNR | 2023GADNR
13063 | Clayton | 9748811 |  |  | Hartsfield-Jackson Atlanta International Airport | 488119 | Other Airport Operations |  | 33.6407 | -84.4297 | OP | 2017 | APU | Open Air Fugitive Source | Aircraft /Auxiliary Power Unit |  |  |  | OP | 2008 | ATL1_07 | 2275070000 | Mobile - Non-Road Equipment - Other |  |  | OP | [9 empty] | Sulfur Dioxide | CAP |  | 20.8401 | TON |  |  |  |  | Other Emission Factor (no Control Efficiency used) |  | 2023GADNR | 2023GADNR
13063 | Clayton | 9748811 |  |  | Hartsfield-Jackson Atlanta International Airport | 488119 | Other Airport Operations |  | 33.6407 | -84.4297 | OP | 2017 | APU | Open Air Fugitive Source | Aircraft /Auxiliary Power Unit |  |  |  | OP | 2008 | ATL1_07 | 2275070000 | Mobile - Non-Road Equipment - Other |  |  | OP | [9 empty] | Volatile Organic Compounds | CAP |  | 11.0596 | TON |  |  |  |  | Other Emission Factor (no Control Efficiency used) |  | 2023GADNR | 2023GADNR
13305 | Wayne | 19028211 | 30500033 |  | Healthy Pet | 321999 | All Other Miscellaneous Wood Product Manufacturing |  | 31.5643 | -81.8918 | OP | 2023 | EPW2 | Dryer, unknown if direct or indirect. | Wood Pellet Line Dryer | 15 | E6BTU/HR |  | OP | 2023 | EPW2 | 30799998 | Industrial Processes - Pulp & Paper | Wood Pellet Dryer |  | OP | 2023 | 2561870080 | FT3 | Oven-dried Wood | I | 8760 |  |  |  | PM2.5 Filterable | CAP |  | 3.6598 | TON | 2.857e-06 | LB | FT3 | 0.02 gr/dscf | Other Emission Factor (no Control Efficiency used) |  | 2023GADNR | 2023GADNR
13305 | Wayne | 19028211 | 30500033 |  | Healthy Pet | 321999 | All Other Miscellaneous Wood Product Manufacturing |  | 31.5643 | -81.8918 | OP | 2023 | EPW2 | Dryer, unknown if direct or indirect. | Wood Pellet Line Dryer | 15 | E6BTU/HR |  | OP | 2023 | EPW2 | 30799998 | Industrial Processes - Pulp & Paper | Wood Pellet Dryer |  | OP | 2023 | 2561870080 | FT3 | Oven-dried Wood | I | 8760 |  |  |  | PM10 Filterable | CAP |  | 3.6598 | TON | 2.857e-06 | LB | FT3 | 0.02 gr/dscf | Other Emission Factor (no Control Efficiency used) |  | 2023GADNR | 2023GADNR
13305 | Wayne | 19028211 | 30500033 |  | Healthy Pet | 321999 | All Other Miscellaneous Wood Product Manufacturing |  | 31.5643 | -81.8918 | OP | 2023 | EPW2 | Dryer, unknown if direct or indirect. | Wood Pellet Line Dryer | 15 | E6BTU/HR |  | OP | 2023 | EPW2 | 30799998 | Industrial Processes - Pulp & Paper | Wood Pellet Dryer |  | OP | 2023 | 2561870080 | FT3 | Oven-dried Wood | I | 8760 |  |  |  | PM2.5 Primary (Filt + Cond) | CAP |  | 3.6598 | TON | 2.857e-06 | LB | FT3 | 0.02 gr/dscf | Other Emission Factor (no Control Efficiency used) |  | 2023GADNR | 2023GADNR
13305 | Wayne | 19028211 | 30500033 |  | Healthy Pet | 321999 | All Other Miscellaneous Wood Product Manufacturing |  | 31.5643 | -81.8918 | OP | 2023 | EPW2 | Dryer, unknown if direct or indirect. | Wood Pellet Line Dryer | 15 | E6BTU/HR |  | OP | 2023 | EPW2 | 30799998 | Industrial Processes - Pulp & Paper | Wood Pellet Dryer |  | OP | 2023 | 2561870080 | FT3 | Oven-dried Wood | I | 8760 |  |  |  | PM10 Primary (Filt + Cond) | CAP |  | 3.6598 | TON | 2.857e-06 | LB | FT3 | 0.02 gr/dscf | Other Emission Factor (no Control Efficiency used) |  | 2023GADNR | 2023GADNR
13305 | Wayne | 19028211 | 30500033 |  | Healthy Pet | 321999 | All Other Miscellaneous Wood Product Manufacturing |  | 31.5643 | -81.8918 | OP | 2023 | EPW2 | Dryer, unknown if direct or indirect. | Wood Pellet Line Dryer | 15 | E6BTU/HR |  | OP | 2023 | EPW2 - NG | 30799998 | Industrial Processes - Pulp & Paper | Wood Pellet Dryer NG |  | OP | 2023 | 47.6 | E6FT3S | Natural Gas | I | 8760 |  |  |  | Volatile Organic Compounds | CAP |  | 21.89 | TON |  |  |  |  | Material Balance |  | 2023GADNR | 2023GADNR
13305 | Wayne | 19028211 | 30500033 |  | Healthy Pet | 321999 | All Other Miscellaneous Wood Product Manufacturing |  | 31.5643 | -81.8918 | OP | 2023 | EPW2 | Dryer, unknown if direct or indirect. | Wood Pellet Line Dryer | 15 | E6BTU/HR |  | OP | 2023 | EPW2 - NG | 30799998 | Industrial Processes - Pulp & Paper | Wood Pellet Dryer NG |  | OP | 2023 | 47.6 | E6FT3S | Natural Gas | I | 8760 |  |  |  | Sulfur Dioxide | CAP |  | 0.01428 | TON | 0.6 | LB | E6FT3S | AP-42 | Other Emission Factor (no Control Efficiency used) |  | 2023GADNR | 2023GADNR
13305 | Wayne | 19028211 | 30500033 |  | Healthy Pet | 321999 | All Other Miscellaneous Wood Product Manufacturing |  | 31.5643 | -81.8918 | OP | 2023 | EPW2 | Dryer, unknown if direct or indirect. | Wood Pellet Line Dryer | 15 | E6BTU/HR |  | OP | 2023 | EPW2 - NG | 30799998 | Industrial Processes - Pulp & Paper | Wood Pellet Dryer NG |  | OP | 2023 | 47.6 | E6FT3S | Natural Gas | I | 8760 |  |  |  | Nitrogen Oxides | CAP |  | 2.38 | TON | 100 | LB | E6FT3S | AP-42 | Other Emission Factor (no Control Efficiency used) |  | 2023GADNR | 2023GADNR
13305 | Wayne | 19028211 | 30500033 |  | Healthy Pet | 321999 | All Other Miscellaneous Wood Product Manufacturing |  | 31.5643 | -81.8918 | OP | 2023 | EPW2 | Dryer, unknown if direct or indirect. | Wood Pellet Line Dryer | 15 | E6BTU/HR |  | OP | 2023 | EPW2 - NG | 30799998 | Industrial Processes - Pulp & Paper | Wood Pellet Dryer NG |  | OP | 2023 | 47.6 | E6FT3S | Natural Gas | I | 8760 |  |  |  | Carbon Monoxide | CAP |  | 1.9992 | TON | 84 | LB | E6FT3S | AP-42 | Other Emission Factor (no Control Efficiency used) |  | 2023GADNR | 2023GADNR
13305 | Wayne | 19028211 | 30500033 |  | Healthy Pet | 321999 | All Other Miscellaneous Wood Product Manufacturing |  | 31.5643 | -81.8918 | OP | 2023 | EP1 | Dryer, unknown if direct or indirect. | Recycled Fiber Line Dryer | 17 | E6BTU/HR |  | OP | 2023 | EP1 | 30700401 | Industrial Processes - Pulp & Paper | Recycled Fiber Dryer |  | OP | 2023 | 10884 | TON | Pulp | I | 8760 |  |  |  | PM2.5 Filterable | CAP |  | 2.58 | TON | 0.475 | LB | TON | Stack Test | Other Emission Factor (no Control Efficiency used) |  | 2023GADNR | 2023GADNR
13305 | Wayne | 19028211 | 30500033 |  | Healthy Pet | 321999 | All Other Miscellaneous Wood Product Manufacturing |  | 31.5643 | -81.8918 | OP | 2023 | EP1 | Dryer, unknown if direct or indirect. | Recycled Fiber Line Dryer | 17 | E6BTU/HR |  | OP | 2023 | EP1 | 30700401 | Industrial Processes - Pulp & Paper | Recycled Fiber Dryer |  | OP | 2023 | 10884 | TON | Pulp | I | 8760 |  |  |  | PM10 Filterable | CAP |  | 2.58 | TON | 0.475 | LB | TON | Stack Test | Other Emission Factor (no Control Efficiency used) |  | 2023GADNR | 2023GADNR
13305 | Wayne | 19028211 | 30500033 |  | Healthy Pet | 321999 | All Other Miscellaneous Wood Product Manufacturing |  | 31.5643 | -81.8918 | OP | 2023 | EP1 | Dryer, unknown if direct or indirect. | Recycled Fiber Line Dryer | 17 | E6BTU/HR |  | OP | 2023 | EP1 | 30700401 | Industrial Processes - Pulp & Paper | Recycled Fiber Dryer |  | OP | 2023 | 10884 | TON | Pulp | I | 8760 |  |  |  | Volatile Organic Compounds | CAP |  | 0.13 | TON |  |  |  |  | Material Balance |  | 2023GADNR | 2023GADNR
13305 | Wayne | 19028211 | 30500033 |  | Healthy Pet | 321999 | All Other Miscellaneous Wood Product Manufacturing |  | 31.5643 | -81.8918 | OP | 2023 | EP1 | Dryer, unknown if direct or indirect. | Recycled Fiber Line Dryer | 17 | E6BTU/HR |  | OP | 2023 | EP1 | 30700401 | Industrial Processes - Pulp & Paper | Recycled Fiber Dryer |  | OP | 2023 | 10884 | TON | Pulp | I | 8760 |  |  |  | PM2.5 Primary (Filt + Cond) | CAP |  | 7.8365 | TON | 1.44 | LB | TON | Stack Test | Other Emission Factor (no Control Efficiency used) |  | 2023GADNR | 2023GADNR
13305 | Wayne | 19028211 | 30500033 |  | Healthy Pet | 321999 | All Other Miscellaneous Wood Product Manufacturing |  | 31.5643 | -81.8918 | OP | 2023 | EP1 | Dryer, unknown if direct or indirect. | Recycled Fiber Line Dryer | 17 | E6BTU/HR |  | OP | 2023 | EP1 | 30700401 | Industrial Processes - Pulp & Paper | Recycled Fiber Dryer |  | OP | 2023 | 10884 | TON | Pulp | I | 8760 |  |  |  | PM10 Primary (Filt + Cond) | CAP |  | 7.8365 | TON | 1.44 | LB | TON | Stack Test | Other Emission Factor (no Control Efficiency used) |  | 2023GADNR | 2023GADNR
13305 | Wayne | 19028211 | 30500033 |  | Healthy Pet | 321999 | All Other Miscellaneous Wood Product Manufacturing |  | 31.5643 | -81.8918 | OP | 2023 | EP1 | Dryer, unknown if direct or indirect. | Recycled Fiber Line Dryer | 17 | E6BTU/HR |  | OP | 2023 | EP1 - NG | 30799998 | Industrial Processes - Pulp & Paper | Recycled Paper Line Dryer |  | OP | 2023 | 110976 | E6BTU | Natural Gas | O | 8760 |  |  |  | Volatile Organic Compounds | CAP |  | 0.29908 | TON | 0.00539 | LB | E6BTU | AP-42 | Other Emission Factor (no Control Efficiency used) |  | 2023GADNR | 2023GADNR
13305 | Wayne | 19028211 | 30500033 |  | Healthy Pet | 321999 | All Other Miscellaneous Wood Product Manufacturing |  | 31.5643 | -81.8918 | OP | 2023 | EP1 | Dryer, unknown if direct or indirect. | Recycled Fiber Line Dryer | 17 | E6BTU/HR |  | OP | 2023 | EP1 - NG | 30799998 | Industrial Processes - Pulp & Paper | Recycled Paper Line Dryer |  | OP | 2023 | 110976 | E6BTU | Natural Gas | O | 8760 |  |  |  | Sulfur Dioxide | CAP |  | 0.032627 | TON | 0.000588 | LB | E6BTU | AP-42 | Other Emission Factor (no Control Efficiency used) |  | 2023GADNR | 2023GADNR
13305 | Wayne | 19028211 | 30500033 |  | Healthy Pet | 321999 | All Other Miscellaneous Wood Product Manufacturing |  | 31.5643 | -81.8918 | OP | 2023 | EP1 | Dryer, unknown if direct or indirect. | Recycled Fiber Line Dryer | 17 | E6BTU/HR |  | OP | 2023 | EP1 - NG | 30799998 | Industrial Processes - Pulp & Paper | Recycled Paper Line Dryer |  | OP | 2023 | 110976 | E6BTU | Natural Gas | O | 8760 |  |  |  | Nitrogen Oxides | CAP |  | 5.4378 | TON | 0.098 | LB | E6BTU | AP-42 | Other Emission Factor (no Control Efficiency used) |  | 2023GADNR | 2023GADNR
13305 | Wayne | 19028211 | 30500033 |  | Healthy Pet | 321999 | All Other Miscellaneous Wood Product Manufacturing |  | 31.5643 | -81.8918 | OP | 2023 | EP1 | Dryer, unknown if direct or indirect. | Recycled Fiber Line Dryer | 17 | E6BTU/HR |  | OP | 2023 | EP1 - NG | 30799998 | Industrial Processes - Pulp & Paper | Recycled Paper Line Dryer |  | OP | 2023 | 110976 | E6BTU | Natural Gas | O | 8760 |  |  |  | Carbon Monoxide | CAP |  | 4.5722 | TON | 0.0824 | LB | E6BTU | AP-42 | Other Emission Factor (no Control Efficiency used) |  | 2023GADNR | 2023GADNR
13305 | Wayne | 19028211 | 30500033 |  | Healthy Pet | 321999 | All Other Miscellaneous Wood Product Manufacturing |  | 31.5643 | -81.8918 | OP | 2023 | PS01 | Silo | WPL Good Product Silo |  |  |  | OP | 2023 | PS01 | 39999999 | Industrial Processes - NEC | WPL Good Product Silo |  | OP | 2023 | 7254 | TON | Wood | I | 8760 |  |  |  | PM2.5 Primary (Filt + Cond) | CAP |  | 9e-05 | TON | 2.48e-05 | LB | TON | AP-42 | Other Emission Factor (no Control Efficiency used) |  | 2023GADNR | 2023GADNR
13305 | Wayne | 19028211 | 30500033 |  | Healthy Pet | 321999 | All Other Miscellaneous Wood Product Manufacturing |  | 31.5643 | -81.8918 | OP | 2023 | PS01 | Silo | WPL Good Product Silo |  |  |  | OP | 2023 | PS01 | 39999999 | Industrial Processes - NEC | WPL Good Product Silo |  | OP | 2023 | 7254 | TON | Wood | I | 8760 |  |  |  | PM2.5 Filterable | CAP |  | 9e-05 | TON | 2.48e-05 | LB | TON | AP-42 | Other Emission Factor (no Control Efficiency used) |  | 2023GADNR | 2023GADNR
13305 | Wayne | 19028211 | 30500033 |  | Healthy Pet | 321999 | All Other Miscellaneous Wood Product Manufacturing |  | 31.5643 | -81.8918 | OP | 2023 | PS01 | Silo | WPL Good Product Silo |  |  |  | OP | 2023 | PS01 | 39999999 | Industrial Processes - NEC | WPL Good Product Silo |  | OP | 2023 | 7254 | TON | Wood | I | 8760 |  |  |  | PM10 Primary (Filt + Cond) | CAP |  | 0.000595 | TON | 0.000164 | LB | TON | AP-42 | Other Emission Factor (no Control Efficiency used) |  | 2023GADNR | 2023GADNR
13305 | Wayne | 19028211 | 30500033 |  | Healthy Pet | 321999 | All Other Miscellaneous Wood Product Manufacturing |  | 31.5643 | -81.8918 | OP | 2023 | PS01 | Silo | WPL Good Product Silo |  |  |  | OP | 2023 | PS01 | 39999999 | Industrial Processes - NEC | WPL Good Product Silo |  | OP | 2023 | 7254 | TON | Wood | I | 8760 |  |  |  | PM10 Filterable | CAP |  | 0.000595 | TON | 0.000164 | LB | TON | AP-42 | Other Emission Factor (no Control Efficiency used) |  | 2023GADNR | 2023GADNR
13305 | Wayne | 19028211 | 30500033 |  | Healthy Pet | 321999 | All Other Miscellaneous Wood Product Manufacturing |  | 31.5643 | -81.8918 | OP | 2023 | BG01 | Other bulk material equipment | WPL Big Bag Station |  |  |  | OP | 2023 | BG01 | 30799998 | Industrial Processes - Pulp & Paper | WPL Big Bag Station |  | OP | 2023 | 7254 | TON | Paper | I | 8760 |  |  |  | PM2.5 Primary (Filt + Cond) | CAP |  | 9e-05 | TON | 2.48e-05 | LB | TON | AP-42 13.2.4 | Other Emission Factor (no Control Efficiency used) |  | 2023GADNR | 2023GADNR
13305 | Wayne | 19028211 | 30500033 |  | Healthy Pet | 321999 | All Other Miscellaneous Wood Product Manufacturing |  | 31.5643 | -81.8918 | OP | 2023 | BG01 | Other bulk material equipment | WPL Big Bag Station |  |  |  | OP | 2023 | BG01 | 30799998 | Industrial Processes - Pulp & Paper | WPL Big Bag Station |  | OP | 2023 | 7254 | TON | Paper | I | 8760 |  |  |  | PM2.5 Filterable | CAP |  | 9e-05 | TON | 2.48e-05 | LB | TON | AP-42 13.2.4 | Other Emission Factor (no Control Efficiency used) |  | 2023GADNR | 2023GADNR
13305 | Wayne | 19028211 | 30500033 |  | Healthy Pet | 321999 | All Other Miscellaneous Wood Product Manufacturing |  | 31.5643 | -81.8918 | OP | 2023 | BG01 | Other bulk material equipment | WPL Big Bag Station |  |  |  | OP | 2023 | BG01 | 30799998 | Industrial Processes - Pulp & Paper | WPL Big Bag Station |  | OP | 2023 | 7254 | TON | Paper | I | 8760 |  |  |  | PM10 Primary (Filt + Cond) | CAP |  | 0.000595 | TON | 0.000164 | LB | TON | AP-42 13.2.4 | Other Emission Factor (no Control Efficiency used) |  | 2023GADNR | 2023GADNR
13305 | Wayne | 19028211 | 30500033 |  | Healthy Pet | 321999 | All Other Miscellaneous Wood Product Manufacturing |  | 31.5643 | -81.8918 | OP | 2023 | BG01 | Other bulk material equipment | WPL Big Bag Station |  |  |  | OP | 2023 | BG01 | 30799998 | Industrial Processes - Pulp & Paper | WPL Big Bag Station |  | OP | 2023 | 7254 | TON | Paper | I | 8760 |  |  |  | PM10 Filterable | CAP |  | 0.000595 | TON | 0.000164 | LB | TON | AP-42 13.2.4 | Other Emission Factor (no Control Efficiency used) |  | 2023GADNR | 2023GADNR
13305 | Wayne | 19028211 | 30500033 |  | Healthy Pet | 321999 | All Other Miscellaneous Wood Product Manufacturing |  | 31.5643 | -81.8918 | OP | 2023 | TT02 | Other bulk material equipment | PPL - Truck Tipper No. 2 |  |  |  | OP | 2023 | TT02 | 39999999 | Industrial Processes - NEC | Truck Tipper 2 |  | OP | 2023 | 1590 | TON | Wood | I | 8760 |  |  |  | PM2.5 Primary (Filt + Cond) | CAP |  | 9.2e-05 | TON | 0.000116 | LB | TON | AP-42 | Other Emission Factor (no Control Efficiency used) |  | 2023GADNR | 2023GADNR
13305 | Wayne | 19028211 | 30500033 |  | Healthy Pet | 321999 | All Other Miscellaneous Wood Product Manufacturing |  | 31.5643 | -81.8918 | OP | 2023 | TT02 | Other bulk material equipment | PPL - Truck Tipper No. 2 |  |  |  | OP | 2023 | TT02 | 39999999 | Industrial Processes - NEC | Truck Tipper 2 |  | OP | 2023 | 1590 | TON | Wood | I | 8760 |  |  |  | PM2.5 Filterable | CAP |  | 9.2e-05 | TON | 0.000116 | LB | TON | AP-42 | Other Emission Factor (no Control Efficiency used) |  | 2023GADNR | 2023GADNR
13305 | Wayne | 19028211 | 30500033 |  | Healthy Pet | 321999 | All Other Miscellaneous Wood Product Manufacturing |  | 31.5643 | -81.8918 | OP | 2023 | TT02 | Other bulk material equipment | PPL - Truck Tipper No. 2 |  |  |  | OP | 2023 | TT02 | 39999999 | Industrial Processes - NEC | Truck Tipper 2 |  | OP | 2023 | 1590 | TON | Wood | I | 8760 |  |  |  | PM10 Primary (Filt + Cond) | CAP |  | 0.000607 | TON | 0.000764 | LB | TON | AP-42 | Other Emission Factor (no Control Efficiency used) |  | 2023GADNR | 2023GADNR
13305 | Wayne | 19028211 | 30500033 |  | Healthy Pet | 321999 | All Other Miscellaneous Wood Product Manufacturing |  | 31.5643 | -81.8918 | OP | 2023 | TT02 | Other bulk material equipment | PPL - Truck Tipper No. 2 |  |  |  | OP | 2023 | TT02 | 39999999 | Industrial Processes - NEC | Truck Tipper 2 |  | OP | 2023 | 1590 | TON | Wood | I | 8760 |  |  |  | PM10 Filterable | CAP |  | 0.000607 | TON | 0.000764 | LB | TON | AP-42 | Other Emission Factor (no Control Efficiency used) |  | 2023GADNR | 2023GADNR
13305 | Wayne | 19028211 | 30500033 |  | Healthy Pet | 321999 | All Other Miscellaneous Wood Product Manufacturing |  | 31.5643 | -81.8918 | OP | 2023 | EPW1 | Raw Material Grinder | WPL Pre-Milling Sliding Floor with a Roller Sleeve |  |  |  | OP | 2023 | EPW1 | 30700791 | Industrial Processes - Pulp & Paper | FPL Pre-Milling |  | OP | 2023 | 946563010 | FT3 | Wood | I | 8760 |  |  |  | PM2.5 Primary (Filt + Cond) | CAP |  | 2.7043 | TON | 5.714e-06 | LB | FT3 | 0.04 gr/dcsf | Other Emission Factor (no Control Efficiency used) |  | 2023GADNR | 2023GADNR
13305 | Wayne | 19028211 | 30500033 |  | Healthy Pet | 321999 | All Other Miscellaneous Wood Product Manufacturing |  | 31.5643 | -81.8918 | OP | 2023 | EPW1 | Raw Material Grinder | WPL Pre-Milling Sliding Floor with a Roller Sleeve |  |  |  | OP | 2023 | EPW1 | 30700791 | Industrial Processes - Pulp & Paper | FPL Pre-Milling |  | OP | 2023 | 946563010 | FT3 | Wood | I | 8760 |  |  |  | PM2.5 Filterable | CAP |  | 2.7043 | TON | 5.714e-06 | LB | FT3 | 0.04 gr/dcsf | Other Emission Factor (no Control Efficiency used) |  | 2023GADNR | 2023GADNR
13305 | Wayne | 19028211 | 30500033 |  | Healthy Pet | 321999 | All Other Miscellaneous Wood Product Manufacturing |  | 31.5643 | -81.8918 | OP | 2023 | EPW1 | Raw Material Grinder | WPL Pre-Milling Sliding Floor with a Roller Sleeve |  |  |  | OP | 2023 | EPW1 | 30700791 | Industrial Processes - Pulp & Paper | FPL Pre-Milling |  | OP | 2023 | 946563010 | FT3 | Wood | I | 8760 |  |  |  | PM10 Primary (Filt + Cond) | CAP |  | 2.7043 | TON | 5.714e-06 | LB | FT3 | 0.04 gr/dcsf | Other Emission Factor (no Control Efficiency used) |  | 2023GADNR | 2023GADNR
13305 | Wayne | 19028211 | 30500033 |  | Healthy Pet | 321999 | All Other Miscellaneous Wood Product Manufacturing |  | 31.5643 | -81.8918 | OP | 2023 | EPW1 | Raw Material Grinder | WPL Pre-Milling Sliding Floor with a Roller Sleeve |  |  |  | OP | 2023 | EPW1 | 30700791 | Industrial Processes - Pulp & Paper | FPL Pre-Milling |  | OP | 2023 | 946563010 | FT3 | Wood | I | 8760 |  |  |  | PM10 Filterable | CAP |  | 2.7043 | TON | 5.714e-06 | LB | FT3 | 0.04 gr/dcsf | Other Emission Factor (no Control Efficiency used) |  | 2023GADNR | 2023GADNR
13305 | Wayne | 19028211 | 30500033 |  | Healthy Pet | 321999 | All Other Miscellaneous Wood Product Manufacturing |  | 31.5643 | -81.8918 | OP | 2023 | EPW1 | Raw Material Grinder | WPL Pre-Milling Sliding Floor with a Roller Sleeve |  |  |  | OP | 2023 | EPW1 - VOC | 30700791 | Industrial Processes - Pulp & Paper | Fine Milling |  | OP | 2023 | 7254 | TON | Wood | I | 8760 |  |  |  | Volatile Organic Compounds | CAP |  | 11.7878 | TON | 3.25 | LB | TON | GA Recommended EF for Wood Pellet Manufacturing | Other Emission Factor (no Control Efficiency used) |  | 2023GADNR | 2023GADNR
13305 | Wayne | 19028211 | 30500033 |  | Healthy Pet | 321999 | All Other Miscellaneous Wood Product Manufacturing |  | 31.5643 | -81.8918 | OP | 2023 | EPW6 | Mixer or Blender | WPL Additive Mixing Station |  |  |  | OP | 2023 | EPW6 | 39999999 | Industrial Processes - NEC | Central Aspiration |  | OP | 2023 | 333884992 | FT3 | Wood | E | 8760 |  |  |  | PM2.5 Primary (Filt + Cond) | CAP |  | 0.47698 | TON | 2.857e-06 | LB | FT3 | 0.02 gr/dscf | Other Emission Factor (no Control Efficiency used) |  | 2023GADNR | 2023GADNR
13305 | Wayne | 19028211 | 30500033 |  | Healthy Pet | 321999 | All Other Miscellaneous Wood Product Manufacturing |  | 31.5643 | -81.8918 | OP | 2023 | EPW6 | Mixer or Blender | WPL Additive Mixing Station |  |  |  | OP | 2023 | EPW6 | 39999999 | Industrial Processes - NEC | Central Aspiration |  | OP | 2023 | 333884992 | FT3 | Wood | E | 8760 |  |  |  | PM2.5 Filterable | CAP |  | 0.47698 | TON | 2.857e-06 | LB | FT3 | 0.02 gr/dscf | Other Emission Factor (no Control Efficiency used) |  | 2023GADNR | 2023GADNR
13305 | Wayne | 19028211 | 30500033 |  | Healthy Pet | 321999 | All Other Miscellaneous Wood Product Manufacturing |  | 31.5643 | -81.8918 | OP | 2023 | EPW6 | Mixer or Blender | WPL Additive Mixing Station |  |  |  | OP | 2023 | EPW6 | 39999999 | Industrial Processes - NEC | Central Aspiration |  | OP | 2023 | 333884992 | FT3 | Wood | E | 8760 |  |  |  | PM10 Primary (Filt + Cond) | CAP |  | 0.47698 | TON | 2.857e-06 | LB | FT3 | 0.02 gr/dscf | Other Emission Factor (no Control Efficiency used) |  | 2023GADNR | 2023GADNR
13305 | Wayne | 19028211 | 30500033 |  | Healthy Pet | 321999 | All Other Miscellaneous Wood Product Manufacturing |  | 31.5643 | -81.8918 | OP | 2023 | EPW6 | Mixer or Blender | WPL Additive Mixing Station |  |  |  | OP | 2023 | EPW6 | 39999999 | Industrial Processes - NEC | Central Aspiration |  | OP | 2023 | 333884992 | FT3 | Wood | E | 8760 |  |  |  | PM10 Filterable | CAP |  | 0.47698 | TON | 2.857e-06 | LB | FT3 | 0.02 gr/dscf | Other Emission Factor (no Control Efficiency used) |  | 2023GADNR | 2023GADNR
13305 | Wayne | 19028211 | 30500033 |  | Healthy Pet | 321999 | All Other Miscellaneous Wood Product Manufacturing |  | 31.5643 | -81.8918 | OP | 2023 | EPW9 | Other bulk material equipment | WPL Packaging |  |  |  | OP | 2023 | EPW9 | 39999999 | Industrial Processes - NEC | Packaging |  | OP | 2023 | 8844 | TON | Wood | E | 8760 |  |  |  | PM2.5 Primary (Filt + Cond) | CAP |  | 0.00011 | TON | 2.48e-05 | LB | TON | AP-42 | Other Emission Factor (no Control Efficiency used) |  | 2023GADNR | 2023GADNR
13305 | Wayne | 19028211 | 30500033 |  | Healthy Pet | 321999 | All Other Miscellaneous Wood Product Manufacturing |  | 31.5643 | -81.8918 | OP | 2023 | EPW9 | Other bulk material equipment | WPL Packaging |  |  |  | OP | 2023 | EPW9 | 39999999 | Industrial Processes - NEC | Packaging |  | OP | 2023 | 8844 | TON | Wood | E | 8760 |  |  |  | PM2.5 Filterable | CAP |  | 0.00011 | TON | 2.48e-05 | LB | TON | AP-42 | Other Emission Factor (no Control Efficiency used) |  | 2023GADNR | 2023GADNR
13305 | Wayne | 19028211 | 30500033 |  | Healthy Pet | 321999 | All Other Miscellaneous Wood Product Manufacturing |  | 31.5643 | -81.8918 | OP | 2023 | EPW9 | Other bulk material equipment | WPL Packaging |  |  |  | OP | 2023 | EPW9 | 39999999 | Industrial Processes - NEC | Packaging |  | OP | 2023 | 8844 | TON | Wood | E | 8760 |  |  |  | PM10 Primary (Filt + Cond) | CAP |  | 0.000725 | TON | 0.000164 | LB | TON | AP-42 | Other Emission Factor (no Control Efficiency used) |  | 2023GADNR | 2023GADNR
13305 | Wayne | 19028211 | 30500033 |  | Healthy Pet | 321999 | All Other Miscellaneous Wood Product Manufacturing |  | 31.5643 | -81.8918 | OP | 2023 | EPW9 | Other bulk material equipment | WPL Packaging |  |  |  | OP | 2023 | EPW9 | 39999999 | Industrial Processes - NEC | Packaging |  | OP | 2023 | 8844 | TON | Wood | E | 8760 |  |  |  | PM10 Filterable | CAP |  | 0.000725 | TON | 0.000164 | LB | TON | AP-42 | Other Emission Factor (no Control Efficiency used) |  | 2023GADNR | 2023GADNR
13305 | Wayne | 19028211 | 30500033 |  | Healthy Pet | 321999 | All Other Miscellaneous Wood Product Manufacturing |  | 31.5643 | -81.8918 | OP | 2023 | EPW3 | Silo | WPL Dry Wood Chip Silo |  |  |  | OP | 2023 | EPW3 | 30700505 | Industrial Processes - Storage and Transfer | Dry Wood Chip Silo |  | OP | 2023 | 1020169980 | FT3 | Wood | I | 8760 |  |  |  | PM2.5 Primary (Filt + Cond) | CAP |  | 1.4574 | TON | 2.857e-06 | LB | FT3 | 0.02 gr/dscf | Other Emission Factor (no Control Efficiency used) |  | 2023GADNR | 2023GADNR
13305 | Wayne | 19028211 | 30500033 |  | Healthy Pet | 321999 | All Other Miscellaneous Wood Product Manufacturing |  | 31.5643 | -81.8918 | OP | 2023 | EPW3 | Silo | WPL Dry Wood Chip Silo |  |  |  | OP | 2023 | EPW3 | 30700505 | Industrial Processes - Storage and Transfer | Dry Wood Chip Silo |  | OP | 2023 | 1020169980 | FT3 | Wood | I | 8760 |  |  |  | PM2.5 Filterable | CAP |  | 1.4574 | TON | 2.857e-06 | LB | FT3 | 0.02 gr/dscf | Other Emission Factor (no Control Efficiency used) |  | 2023GADNR | 2023GADNR
13305 | Wayne | 19028211 | 30500033 |  | Healthy Pet | 321999 | All Other Miscellaneous Wood Product Manufacturing |  | 31.5643 | -81.8918 | OP | 2023 | EPW3 | Silo | WPL Dry Wood Chip Silo |  |  |  | OP | 2023 | EPW3 | 30700505 | Industrial Processes - Storage and Transfer | Dry Wood Chip Silo |  | OP | 2023 | 1020169980 | FT3 | Wood | I | 8760 |  |  |  | PM10 Primary (Filt + Cond) | CAP |  | 1.4574 | TON | 2.857e-06 | LB | FT3 | 0.02 gr/dscf | Other Emission Factor (no Control Efficiency used) |  | 2023GADNR | 2023GADNR
13305 | Wayne | 19028211 | 30500033 |  | Healthy Pet | 321999 | All Other Miscellaneous Wood Product Manufacturing |  | 31.5643 | -81.8918 | OP | 2023 | EPW3 | Silo | WPL Dry Wood Chip Silo |  |  |  | OP | 2023 | EPW3 | 30700505 | Industrial Processes - Storage and Transfer | Dry Wood Chip Silo |  | OP | 2023 | 1020169980 | FT3 | Wood | I | 8760 |  |  |  | PM10 Filterable | CAP |  | 1.4574 | TON | 2.857e-06 | LB | FT3 | 0.02 gr/dscf | Other Emission Factor (no Control Efficiency used) |  | 2023GADNR | 2023GADNR
13305 | Wayne | 19028211 | 30500033 |  | Healthy Pet | 321999 | All Other Miscellaneous Wood Product Manufacturing |  | 31.5643 | -81.8918 | OP | 2023 | EPW7 | Storage Tank | WPL Storage Tank Dust Recycle |  |  |  | OP | 2023 | EPW7 | 39999999 | Industrial Processes - NEC | Storage Tank Dust Recycle |  | OP | 2023 | 161266000 | FT3 | Wood | I | 8760 |  |  |  | PM2.5 Primary (Filt + Cond) | CAP |  | 0.23038 | TON | 2.857e-06 | LB | FT3 | 0.02 gr/dscf | Other Emission Factor (no Control Efficiency used) |  | 2023GADNR | 2023GADNR
13305 | Wayne | 19028211 | 30500033 |  | Healthy Pet | 321999 | All Other Miscellaneous Wood Product Manufacturing |  | 31.5643 | -81.8918 | OP | 2023 | EPW7 | Storage Tank | WPL Storage Tank Dust Recycle |  |  |  | OP | 2023 | EPW7 | 39999999 | Industrial Processes - NEC | Storage Tank Dust Recycle |  | OP | 2023 | 161266000 | FT3 | Wood | I | 8760 |  |  |  | PM2.5 Filterable | CAP |  | 0.23038 | TON | 2.857e-06 | LB | FT3 | 0.02 gr/dscf | Other Emission Factor (no Control Efficiency used) |  | 2023GADNR | 2023GADNR
13305 | Wayne | 19028211 | 30500033 |  | Healthy Pet | 321999 | All Other Miscellaneous Wood Product Manufacturing |  | 31.5643 | -81.8918 | OP | 2023 | EPW7 | Storage Tank | WPL Storage Tank Dust Recycle |  |  |  | OP | 2023 | EPW7 | 39999999 | Industrial Processes - NEC | Storage Tank Dust Recycle |  | OP | 2023 | 161266000 | FT3 | Wood | I | 8760 |  |  |  | PM10 Primary (Filt + Cond) | CAP |  | 0.23038 | TON | 2.857e-06 | LB | FT3 | 0.02 gr/dscf | Other Emission Factor (no Control Efficiency used) |  | 2023GADNR | 2023GADNR
13305 | Wayne | 19028211 | 30500033 |  | Healthy Pet | 321999 | All Other Miscellaneous Wood Product Manufacturing |  | 31.5643 | -81.8918 | OP | 2023 | EPW7 | Storage Tank | WPL Storage Tank Dust Recycle |  |  |  | OP | 2023 | EPW7 | 39999999 | Industrial Processes - NEC | Storage Tank Dust Recycle |  | OP | 2023 | 161266000 | FT3 | Wood | I | 8760 |  |  |  | PM10 Filterable | CAP |  | 0.23038 | TON | 2.857e-06 | LB | FT3 | 0.02 gr/dscf | Other Emission Factor (no Control Efficiency used) |  | 2023GADNR | 2023GADNR
13305 | Wayne | 19028211 | 30500033 |  | Healthy Pet | 321999 | All Other Miscellaneous Wood Product Manufacturing |  | 31.5643 | -81.8918 | OP | 2023 | EP2 | Dryer, unknown if direct or indirect. | Paper Pellet Line Dryer | 12 | E6BTU/HR |  | OP | 2023 | EP2 - NG | 30799998 | Industrial Processes - Pulp & Paper | Paper Pellet Dryer Line |  | OP | 2023 | 44496 | E6BTU | Natural Gas | I | 8760 |  |  |  | Volatile Organic Compounds | CAP |  | 0.11992 | TON | 0.00539 | LB | E6BTU | AP-42 | Other Emission Factor (no Control Efficiency used) |  | 2023GADNR | 2023GADNR
13305 | Wayne | 19028211 | 30500033 |  | Healthy Pet | 321999 | All Other Miscellaneous Wood Product Manufacturing |  | 31.5643 | -81.8918 | OP | 2023 | EP2 | Dryer, unknown if direct or indirect. | Paper Pellet Line Dryer | 12 | E6BTU/HR |  | OP | 2023 | EP2 - NG | 30799998 | Industrial Processes - Pulp & Paper | Paper Pellet Dryer Line |  | OP | 2023 | 44496 | E6BTU | Natural Gas | I | 8760 |  |  |  | Sulfur Dioxide | CAP |  | 0.013082 | TON | 0.000588 | LB | E6BTU | AP-42 | Other Emission Factor (no Control Efficiency used) |  | 2023GADNR | 2023GADNR
13305 | Wayne | 19028211 | 30500033 |  | Healthy Pet | 321999 | All Other Miscellaneous Wood Product Manufacturing |  | 31.5643 | -81.8918 | OP | 2023 | EP2 | Dryer, unknown if direct or indirect. | Paper Pellet Line Dryer | 12 | E6BTU/HR |  | OP | 2023 | EP2 - NG | 30799998 | Industrial Processes - Pulp & Paper | Paper Pellet Dryer Line |  | OP | 2023 | 44496 | E6BTU | Natural Gas | I | 8760 |  |  |  | Nitrogen Oxides | CAP |  | 2.1803 | TON | 0.098 | LB | E6BTU | AP-42 | Other Emission Factor (no Control Efficiency used) |  | 2023GADNR | 2023GADNR
13305 | Wayne | 19028211 | 30500033 |  | Healthy Pet | 321999 | All Other Miscellaneous Wood Product Manufacturing |  | 31.5643 | -81.8918 | OP | 2023 | EP2 | Dryer, unknown if direct or indirect. | Paper Pellet Line Dryer | 12 | E6BTU/HR |  | OP | 2023 | EP2 - NG | 30799998 | Industrial Processes - Pulp & Paper | Paper Pellet Dryer Line |  | OP | 2023 | 44496 | E6BTU | Natural Gas | I | 8760 |  |  |  | Carbon Monoxide | CAP |  | 1.8332 | TON | 0.0824 | LB | E6BTU | AP-42 | Other Emission Factor (no Control Efficiency used) |  | 2023GADNR | 2023GADNR
13305 | Wayne | 19028211 | 30500033 |  | Healthy Pet | 321999 | All Other Miscellaneous Wood Product Manufacturing |  | 31.5643 | -81.8918 | OP | 2023 | EP2 | Dryer, unknown if direct or indirect. | Paper Pellet Line Dryer | 12 | E6BTU/HR |  | OP | 2023 | EP2 | 30799998 | Industrial Processes - Pulp & Paper | Paper Pellet Line Dryer |  | OP | 2023 | 1590 | TON | Pellets | O | 8760 |  |  |  | PM2.5 Primary (Filt + Cond) | CAP |  | 1.1448 | TON | 1.44 | LB | TON | Stack Test | Other Emission Factor (no Control Efficiency used) |  | 2023GADNR | 2023GADNR
13305 | Wayne | 19028211 | 30500033 |  | Healthy Pet | 321999 | All Other Miscellaneous Wood Product Manufacturing |  | 31.5643 | -81.8918 | OP | 2023 | EP2 | Dryer, unknown if direct or indirect. | Paper Pellet Line Dryer | 12 | E6BTU/HR |  | OP | 2023 | EP2 | 30799998 | Industrial Processes - Pulp & Paper | Paper Pellet Line Dryer |  | OP | 2023 | 1590 | TON | Pellets | O | 8760 |  |  |  | PM2.5 Filterable | CAP |  | 0.38 | TON | 0.475 | LB | TON | Stack Test | Other Emission Factor (no Control Efficiency used) |  | 2023GADNR | 2023GADNR
13305 | Wayne | 19028211 | 30500033 |  | Healthy Pet | 321999 | All Other Miscellaneous Wood Product Manufacturing |  | 31.5643 | -81.8918 | OP | 2023 | EP2 | Dryer, unknown if direct or indirect. | Paper Pellet Line Dryer | 12 | E6BTU/HR |  | OP | 2023 | EP2 | 30799998 | Industrial Processes - Pulp & Paper | Paper Pellet Line Dryer |  | OP | 2023 | 1590 | TON | Pellets | O | 8760 |  |  |  | PM10 Primary (Filt + Cond) | CAP |  | 1.1448 | TON | 1.44 | LB | TON | Stack Test | Other Emission Factor (no Control Efficiency used) |  | 2023GADNR | 2023GADNR
13305 | Wayne | 19028211 | 30500033 |  | Healthy Pet | 321999 | All Other Miscellaneous Wood Product Manufacturing |  | 31.5643 | -81.8918 | OP | 2023 | EP2 | Dryer, unknown if direct or indirect. | Paper Pellet Line Dryer | 12 | E6BTU/HR |  | OP | 2023 | EP2 | 30799998 | Industrial Processes - Pulp & Paper | Paper Pellet Line Dryer |  | OP | 2023 | 1590 | TON | Pellets | O | 8760 |  |  |  | PM10 Filterable | CAP |  | 0.38 | TON | 0.475 | LB | TON | Stack Test | Other Emission Factor (no Control Efficiency used) |  | 2023GADNR | 2023GADNR
13305 | Wayne | 19028211 | 30500033 |  | Healthy Pet | 321999 | All Other Miscellaneous Wood Product Manufacturing |  | 31.5643 | -81.8918 | OP | 2023 | TT03 | Other bulk material equipment | WPL - Truck Tipper No. 3 |  |  |  | OP | 2023 | TT03 | 39999999 | Industrial Processes - NEC | Truck Tipper 3 |  | OP | 2023 | 7254 | TON | Wood | I | 8760 |  |  |  | PM10 Primary (Filt + Cond) | CAP |  | 9.4e-05 | TON | 2.58e-05 | LB | TON | AP-42 | Other Emission Factor (no Control Efficiency used) |  | 2023GADNR | 2023GADNR
13305 | Wayne | 19028211 | 30500033 |  | Healthy Pet | 321999 | All Other Miscellaneous Wood Product Manufacturing |  | 31.5643 | -81.8918 | OP | 2023 | TT03 | Other bulk material equipment | WPL - Truck Tipper No. 3 |  |  |  | OP | 2023 | TT03 | 39999999 | Industrial Processes - NEC | Truck Tipper 3 |  | OP | 2023 | 7254 | TON | Wood | I | 8760 |  |  |  | PM10 Filterable | CAP |  | 9.4e-05 | TON | 2.58e-05 | LB | TON | AP-42 | Other Emission Factor (no Control Efficiency used) |  | 2023GADNR | 2023GADNR
13305 | Wayne | 19028211 | 30500033 |  | Healthy Pet | 321999 | All Other Miscellaneous Wood Product Manufacturing |  | 31.5643 | -81.8918 | OP | 2023 | TT03 | Other bulk material equipment | WPL - Truck Tipper No. 3 |  |  |  | OP | 2023 | TT03 | 39999999 | Industrial Processes - NEC | Truck Tipper 3 |  | OP | 2023 | 7254 | TON | Wood | I | 8760 |  |  |  | PM2.5 Primary (Filt + Cond) | CAP |  | 1.4e-05 | TON | 3.91e-06 | LB | TON | AP-42 | Other Emission Factor (no Control Efficiency used) |  | 2023GADNR | 2023GADNR
13305 | Wayne | 19028211 | 30500033 |  | Healthy Pet | 321999 | All Other Miscellaneous Wood Product Manufacturing |  | 31.5643 | -81.8918 | OP | 2023 | TT03 | Other bulk material equipment | WPL - Truck Tipper No. 3 |  |  |  | OP | 2023 | TT03 | 39999999 | Industrial Processes - NEC | Truck Tipper 3 |  | OP | 2023 | 7254 | TON | Wood | I | 8760 |  |  |  | PM2.5 Filterable | CAP |  | 1.4e-05 | TON | 3.91e-06 | LB | TON | AP-42 | Other Emission Factor (no Control Efficiency used) |  | 2023GADNR | 2023GADNR
13305 | Wayne | 19028211 | 30500033 |  | Healthy Pet | 321999 | All Other Miscellaneous Wood Product Manufacturing |  | 31.5643 | -81.8918 | OP | 2023 | TT01 | Other bulk material equipment | RFL - Truck Tipper No. 1 |  |  |  | OP | 2023 | TT01 | 39999999 | Industrial Processes - NEC | Truck Tipper 1 |  | OP | 2023 | 10884 | TON | Wood | E | 8760 |  |  |  | PM2.5 Primary (Filt + Cond) | CAP |  | 0.000631 | TON | 0.000116 | LB | TON | AP-42 | Other Emission Factor (no Control Efficiency used) |  | 2023GADNR | 2023GADNR
13305 | Wayne | 19028211 | 30500033 |  | Healthy Pet | 321999 | All Other Miscellaneous Wood Product Manufacturing |  | 31.5643 | -81.8918 | OP | 2023 | TT01 | Other bulk material equipment | RFL - Truck Tipper No. 1 |  |  |  | OP | 2023 | TT01 | 39999999 | Industrial Processes - NEC | Truck Tipper 1 |  | OP | 2023 | 10884 | TON | Wood | E | 8760 |  |  |  | PM2.5 Filterable | CAP |  | 0.000631 | TON | 0.000116 | LB | TON | AP-42 | Other Emission Factor (no Control Efficiency used) |  | 2023GADNR | 2023GADNR
13305 | Wayne | 19028211 | 30500033 |  | Healthy Pet | 321999 | All Other Miscellaneous Wood Product Manufacturing |  | 31.5643 | -81.8918 | OP | 2023 | TT01 | Other bulk material equipment | RFL - Truck Tipper No. 1 |  |  |  | OP | 2023 | TT01 | 39999999 | Industrial Processes - NEC | Truck Tipper 1 |  | OP | 2023 | 10884 | TON | Wood | E | 8760 |  |  |  | PM10 Primary (Filt + Cond) | CAP |  | 0.004158 | TON | 0.000764 | LB | TON | AP-42 | Other Emission Factor (no Control Efficiency used) |  | 2023GADNR | 2023GADNR
13305 | Wayne | 19028211 | 30500033 |  | Healthy Pet | 321999 | All Other Miscellaneous Wood Product Manufacturing |  | 31.5643 | -81.8918 | OP | 2023 | TT01 | Other bulk material equipment | RFL - Truck Tipper No. 1 |  |  |  | OP | 2023 | TT01 | 39999999 | Industrial Processes - NEC | Truck Tipper 1 |  | OP | 2023 | 10884 | TON | Wood | E | 8760 |  |  |  | PM10 Filterable | CAP |  | 0.004158 | TON | 0.000764 | LB | TON | AP-42 | Other Emission Factor (no Control Efficiency used) |  | 2023GADNR | 2023GADNR
13305 | Wayne | 19028211 | 30500033 |  | Healthy Pet | 321999 | All Other Miscellaneous Wood Product Manufacturing |  | 31.5643 | -81.8918 | OP | 2023 | PK01 | Other bulk material equipment | Packaging |  |  |  | OP | 2023 | PK01 | 39999999 | Industrial Processes - NEC | Packaging |  | OP | 2023 | 12367 | TON | Wood | I | 8760 |  |  |  | PM2.5 Primary (Filt + Cond) | CAP |  | 0.000717 | TON | 0.000116 | LB | TON | AP-42 | Other Emission Factor (no Control Efficiency used) |  | 2023GADNR | 2023GADNR
13305 | Wayne | 19028211 | 30500033 |  | Healthy Pet | 321999 | All Other Miscellaneous Wood Product Manufacturing |  | 31.5643 | -81.8918 | OP | 2023 | PK01 | Other bulk material equipment | Packaging |  |  |  | OP | 2023 | PK01 | 39999999 | Industrial Processes - NEC | Packaging |  | OP | 2023 | 12367 | TON | Wood | I | 8760 |  |  |  | PM2.5 Filterable | CAP |  | 0.000717 | TON | 0.000116 | LB | TON | AP-42 | Other Emission Factor (no Control Efficiency used) |  | 2023GADNR | 2023GADNR
13305 | Wayne | 19028211 | 30500033 |  | Healthy Pet | 321999 | All Other Miscellaneous Wood Product Manufacturing |  | 31.5643 | -81.8918 | OP | 2023 | PK01 | Other bulk material equipment | Packaging |  |  |  | OP | 2023 | PK01 | 39999999 | Industrial Processes - NEC | Packaging |  | OP | 2023 | 12367 | TON | Wood | I | 8760 |  |  |  | PM10 Primary (Filt + Cond) | CAP |  | 0.004724 | TON | 0.000764 | LB | TON | AP-42 | Other Emission Factor (no Control Efficiency used) |  | 2023GADNR | 2023GADNR
13305 | Wayne | 19028211 | 30500033 |  | Healthy Pet | 321999 | All Other Miscellaneous Wood Product Manufacturing |  | 31.5643 | -81.8918 | OP | 2023 | PK01 | Other bulk material equipment | Packaging |  |  |  | OP | 2023 | PK01 | 39999999 | Industrial Processes - NEC | Packaging |  | OP | 2023 | 12367 | TON | Wood | I | 8760 |  |  |  | PM10 Filterable | CAP |  | 0.004724 | TON | 0.000764 | LB | TON | AP-42 | Other Emission Factor (no Control Efficiency used) |  | 2023GADNR | 2023GADNR
13305 | Wayne | 19028211 | 30500033 |  | Healthy Pet | 321999 | All Other Miscellaneous Wood Product Manufacturing |  | 31.5643 | -81.8918 | OP | 2023 | EPW8 | Other process equipment | WPL Central Aspiration |  |  |  | OP | 2023 | EPW8 | 39999999 | Industrial Processes - NEC | WPL Central Aspiration |  | OP | 2023 | 3190030080 | FT3 | Wood | E | 8760 |  |  |  | PM2.5 Primary (Filt + Cond) | CAP |  | 4.5572 | TON | 2.857e-06 | LB | FT3 | 0.02 gr/dscf | Other Emission Factor (no Control Efficiency used) |  | 2023GADNR | 2023GADNR
13305 | Wayne | 19028211 | 30500033 |  | Healthy Pet | 321999 | All Other Miscellaneous Wood Product Manufacturing |  | 31.5643 | -81.8918 | OP | 2023 | EPW8 | Other process equipment | WPL Central Aspiration |  |  |  | OP | 2023 | EPW8 | 39999999 | Industrial Processes - NEC | WPL Central Aspiration |  | OP | 2023 | 3190030080 | FT3 | Wood | E | 8760 |  |  |  | Volatile Organic Compounds | CAP |  | 13.6 | TON |  |  |  |  | Material Balance |  | 2023GADNR | 2023GADNR
13305 | Wayne | 19028211 | 30500033 |  | Healthy Pet | 321999 | All Other Miscellaneous Wood Product Manufacturing |  | 31.5643 | -81.8918 | OP | 2023 | EPW8 | Other process equipment | WPL Central Aspiration |  |  |  | OP | 2023 | EPW8 | 39999999 | Industrial Processes - NEC | WPL Central Aspiration |  | OP | 2023 | 3190030080 | FT3 | Wood | E | 8760 |  |  |  | PM2.5 Filterable | CAP |  | 4.5572 | TON | 2.857e-06 | LB | FT3 | 0.02 gr/dscf | Other Emission Factor (no Control Efficiency used) |  | 2023GADNR | 2023GADNR
13305 | Wayne | 19028211 | 30500033 |  | Healthy Pet | 321999 | All Other Miscellaneous Wood Product Manufacturing |  | 31.5643 | -81.8918 | OP | 2023 | EPW8 | Other process equipment | WPL Central Aspiration |  |  |  | OP | 2023 | EPW8 | 39999999 | Industrial Processes - NEC | WPL Central Aspiration |  | OP | 2023 | 3190030080 | FT3 | Wood | E | 8760 |  |  |  | PM10 Primary (Filt + Cond) | CAP |  | 4.5572 | TON | 2.857e-06 | LB | FT3 | 0.02 gr/dscf | Other Emission Factor (no Control Efficiency used) |  | 2023GADNR | 2023GADNR
13305 | Wayne | 19028211 | 30500033 |  | Healthy Pet | 321999 | All Other Miscellaneous Wood Product Manufacturing |  | 31.5643 | -81.8918 | OP | 2023 | EPW8 | Other process equipment | WPL Central Aspiration |  |  |  | OP | 2023 | EPW8 | 39999999 | Industrial Processes - NEC | WPL Central Aspiration |  | OP | 2023 | 3190030080 | FT3 | Wood | E | 8760 |  |  |  | PM10 Filterable | CAP |  | 4.5572 | TON | 2.857e-06 | LB | FT3 | 0.02 gr/dscf | Other Emission Factor (no Control Efficiency used) |  | 2023GADNR | 2023GADNR
13305 | Wayne | 19028211 | 30500033 |  | Healthy Pet | 321999 | All Other Miscellaneous Wood Product Manufacturing |  | 31.5643 | -81.8918 | OP | 2023 | EPW5 | Grinder | WPL Fine Milling |  |  |  | OP | 2023 | EWP5 | 30700791 | Industrial Processes - Pulp & Paper | Fine Milling |  | OP | 2023 | 853502020 | FT3 | Wood | I | 8760 |  |  |  | PM2.5 Primary (Filt + Cond) | CAP |  | 1.2192 | TON | 2.857e-06 | LB | FT3 | 0.02 gr/dscf | Other Emission Factor (no Control Efficiency used) |  | 2023GADNR | 2023GADNR
13305 | Wayne | 19028211 | 30500033 |  | Healthy Pet | 321999 | All Other Miscellaneous Wood Product Manufacturing |  | 31.5643 | -81.8918 | OP | 2023 | EPW5 | Grinder | WPL Fine Milling |  |  |  | OP | 2023 | EWP5 | 30700791 | Industrial Processes - Pulp & Paper | Fine Milling |  | OP | 2023 | 853502020 | FT3 | Wood | I | 8760 |  |  |  | PM2.5 Filterable | CAP |  | 1.2192 | TON | 2.857e-06 | LB | FT3 | 0.02 gr/dscf | Other Emission Factor (no Control Efficiency used) |  | 2023GADNR | 2023GADNR
13305 | Wayne | 19028211 | 30500033 |  | Healthy Pet | 321999 | All Other Miscellaneous Wood Product Manufacturing |  | 31.5643 | -81.8918 | OP | 2023 | EPW5 | Grinder | WPL Fine Milling |  |  |  | OP | 2023 | EWP5 | 30700791 | Industrial Processes - Pulp & Paper | Fine Milling |  | OP | 2023 | 853502020 | FT3 | Wood | I | 8760 |  |  |  | PM10 Primary (Filt + Cond) | CAP |  | 1.2192 | TON | 2.857e-06 | LB | FT3 | 0.02 gr/dscf | Other Emission Factor (no Control Efficiency used) |  | 2023GADNR | 2023GADNR
13305 | Wayne | 19028211 | 30500033 |  | Healthy Pet | 321999 | All Other Miscellaneous Wood Product Manufacturing |  | 31.5643 | -81.8918 | OP | 2023 | EPW5 | Grinder | WPL Fine Milling |  |  |  | OP | 2023 | EWP5 | 30700791 | Industrial Processes - Pulp & Paper | Fine Milling |  | OP | 2023 | 853502020 | FT3 | Wood | I | 8760 |  |  |  | PM10 Filterable | CAP |  | 1.2192 | TON | 2.857e-06 | LB | FT3 | 0.02 gr/dscf | Other Emission Factor (no Control Efficiency used) |  | 2023GADNR | 2023GADNR
13305 | Wayne | 19028211 | 30500033 |  | Healthy Pet | 321999 | All Other Miscellaneous Wood Product Manufacturing |  | 31.5643 | -81.8918 | OP | 2023 | EPW5 | Grinder | WPL Fine Milling |  |  |  | OP | 2023 | EPW5 - VOC | 30700795 | Industrial Processes - Pulp & Paper | Fine Milling |  | OP | 2023 | 7254 | TON | Wood | I | 8760 |  |  |  | Volatile Organic Compounds | CAP |  | 11.7878 | TON | 3.25 | LB | TON | GA Recommended Emission Factors for Wood Pellet Manufacturing | Other Emission Factor (no Control Efficiency used) |  | 2023GADNR | 2023GADNR
13305 | Wayne | 19028211 | 30500033 |  | Healthy Pet | 321999 | All Other Miscellaneous Wood Product Manufacturing |  | 31.5643 | -81.8918 | OP | 2023 | EPW4 | Silo | WPL Dry Wood Chip Silo |  |  |  | OP | 2023 | EPW4 | 30700505 | Industrial Processes - Storage and Transfer | Dry Silo for Wood Chip |  | OP | 2023 | 1020169980 | FT3 | Wood | I | 8760 |  |  |  | PM2.5 Primary (Filt + Cond) | CAP |  | 1.4574 | TON | 2.857e-06 | LB | FT3 | 0.02 gr/dscf | Other Emission Factor (no Control Efficiency used) |  | 2023GADNR | 2023GADNR
13305 | Wayne | 19028211 | 30500033 |  | Healthy Pet | 321999 | All Other Miscellaneous Wood Product Manufacturing |  | 31.5643 | -81.8918 | OP | 2023 | EPW4 | Silo | WPL Dry Wood Chip Silo |  |  |  | OP | 2023 | EPW4 | 30700505 | Industrial Processes - Storage and Transfer | Dry Silo for Wood Chip |  | OP | 2023 | 1020169980 | FT3 | Wood | I | 8760 |  |  |  | PM2.5 Filterable | CAP |  | 1.4574 | TON | 2.857e-06 | LB | FT3 | 0.02 gr/dscf | Other Emission Factor (no Control Efficiency used) |  | 2023GADNR | 2023GADNR
13305 | Wayne | 19028211 | 30500033 |  | Healthy Pet | 321999 | All Other Miscellaneous Wood Product Manufacturing |  | 31.5643 | -81.8918 | OP | 2023 | EPW4 | Silo | WPL Dry Wood Chip Silo |  |  |  | OP | 2023 | EPW4 | 30700505 | Industrial Processes - Storage and Transfer | Dry Silo for Wood Chip |  | OP | 2023 | 1020169980 | FT3 | Wood | I | 8760 |  |  |  | PM10 Primary (Filt + Cond) | CAP |  | 1.4574 | TON | 2.857e-06 | LB | FT3 | 0.02 gr/dscf | Other Emission Factor (no Control Efficiency used) |  | 2023GADNR | 2023GADNR
13305 | Wayne | 19028211 | 30500033 |  | Healthy Pet | 321999 | All Other Miscellaneous Wood Product Manufacturing |  | 31.5643 | -81.8918 | OP | 2023 | EPW4 | Silo | WPL Dry Wood Chip Silo |  |  |  | OP | 2023 | EPW4 | 30700505 | Industrial Processes - Storage and Transfer | Dry Silo for Wood Chip |  | OP | 2023 | 1020169980 | FT3 | Wood | I | 8760 |  |  |  | PM10 Filterable | CAP |  | 1.4574 | TON | 2.857e-06 | LB | FT3 | 0.02 gr/dscfr | Other Emission Factor (no Control Efficiency used) |  | 2023GADNR | 2023GADNR
13095 | Dougherty | 17945711 | 9500109 |  | Albany Green Energy, LLC | 221117 | Biomass Electric Power Generation |  | 31.5542 | -84.1085 | OP | 2023 | B004 | Boiler | CFB Biomass Cogeneration Boiler | 1040 | E6BTU/HR |  | OP | 2023 | BIO | 10100902 | Fuel Comb - Electric Generation - Biomass | Biomass combusted in Cogeneration Biomass Boiler |  | OP | 2023 | 446366 | TON | Wood/Bark | I | 7755 |  |  |  | PM Condensible | CAP |  | 27.15 | TON |  |  |  |  | Stack Test (no Control Efficiency used) | Stack Test | 2023GADNR | 2023GADNR
13095 | Dougherty | 17945711 | 9500109 |  | Albany Green Energy, LLC | 221117 | Biomass Electric Power Generation |  | 31.5542 | -84.1085 | OP | 2023 | B004 | Boiler | CFB Biomass Cogeneration Boiler | 1040 | E6BTU/HR |  | OP | 2023 | BIO | 10100902 | Fuel Comb - Electric Generation - Biomass | Biomass combusted in Cogeneration Biomass Boiler |  | OP | 2023 | 446366 | TON | Wood/Bark | I | 7755 |  |  |  | Volatile Organic Compounds | CAP |  | 2.41 | TON |  |  |  |  | Stack Test (no Control Efficiency used) |  | 2023GADNR | 2023GADNR
13095 | Dougherty | 17945711 | 9500109 |  | Albany Green Energy, LLC | 221117 | Biomass Electric Power Generation |  | 31.5542 | -84.1085 | OP | 2023 | B004 | Boiler | CFB Biomass Cogeneration Boiler | 1040 | E6BTU/HR |  | OP | 2023 | BIO | 10100902 | Fuel Comb - Electric Generation - Biomass | Biomass combusted in Cogeneration Biomass Boiler |  | OP | 2023 | 446366 | TON | Wood/Bark | I | 7755 |  |  |  | PM2.5 Primary (Filt + Cond) | CAP |  | 35.75 | TON |  |  |  |  | Stack Test (no Control Efficiency used) |  | 2023GADNR | 2023GADNR
13095 | Dougherty | 17945711 | 9500109 |  | Albany Green Energy, LLC | 221117 | Biomass Electric Power Generation |  | 31.5542 | -84.1085 | OP | 2023 | B004 | Boiler | CFB Biomass Cogeneration Boiler | 1040 | E6BTU/HR |  | OP | 2023 | BIO | 10100902 | Fuel Comb - Electric Generation - Biomass | Biomass combusted in Cogeneration Biomass Boiler |  | OP | 2023 | 446366 | TON | Wood/Bark | I | 7755 |  |  |  | PM10 Primary (Filt + Cond) | CAP |  | 35.75 | TON |  |  |  |  | Stack Test (no Control Efficiency used) |  | 2023GADNR | 2023GADNR
13095 | Dougherty | 17945711 | 9500109 |  | Albany Green Energy, LLC | 221117 | Biomass Electric Power Generation |  | 31.5542 | -84.1085 | OP | 2023 | B004 | Boiler | CFB Biomass Cogeneration Boiler | 1040 | E6BTU/HR |  | OP | 2023 | BIO | 10100902 | Fuel Comb - Electric Generation - Biomass | Biomass combusted in Cogeneration Biomass Boiler |  | OP | 2023 | 446366 | TON | Wood/Bark | I | 7755 |  |  |  | Nitrogen Oxides | CAP |  | 200.09 | TON |  |  |  |  | Continuous Emission Monitoring System |  | 2023GADNR | 2023GADNR
13095 | Dougherty | 17945711 | 9500109 |  | Albany Green Energy, LLC | 221117 | Biomass Electric Power Generation |  | 31.5542 | -84.1085 | OP | 2023 | B004 | Boiler | CFB Biomass Cogeneration Boiler | 1040 | E6BTU/HR |  | OP | 2023 | BIO | 10100902 | Fuel Comb - Electric Generation - Biomass | Biomass combusted in Cogeneration Biomass Boiler |  | OP | 2023 | 446366 | TON | Wood/Bark | I | 7755 |  |  |  | Carbon Monoxide | CAP |  | 35.66 | TON |  |  |  |  | Continuous Emission Monitoring System |  | 2023GADNR | 2023GADNR
13095 | Dougherty | 17945711 | 9500109 |  | Albany Green Energy, LLC | 221117 | Biomass Electric Power Generation |  | 31.5542 | -84.1085 | OP | 2023 | B004 | Boiler | CFB Biomass Cogeneration Boiler | 1040 | E6BTU/HR |  | OP | 2023 | BIO | 10100902 | Fuel Comb - Electric Generation - Biomass | Biomass combusted in Cogeneration Biomass Boiler |  | OP | 2023 | 446366 | TON | Wood/Bark | I | 7755 |  |  |  | Sulfur Dioxide | CAP |  | 5.49 | TON |  |  |  |  | Continuous Emission Monitoring System |  | 2023GADNR | 2023GADNR
13095 | Dougherty | 17945711 | 9500109 |  | Albany Green Energy, LLC | 221117 | Biomass Electric Power Generation |  | 31.5542 | -84.1085 | OP | 2023 | B004 | Boiler | CFB Biomass Cogeneration Boiler | 1040 | E6BTU/HR |  | OP | 2023 | BIO | 10100902 | Fuel Comb - Electric Generation - Biomass | Biomass combusted in Cogeneration Biomass Boiler |  | OP | 2023 | 446366 | TON | Wood/Bark | I | 7755 |  |  |  | Lead | CAP/HAP | HAP-Metal | 203.542 | LB | 4.8e-05 | LB | E6BTU | EPA. September, 2003. Section 1.6, Wood Residue Combustion In Boilers. In: Compilation of Air ... | USEPA Emission Factor (no Control Efficiency used) |  | 2023GADNR | 2023GADNR
13095 | Dougherty | 17945711 | 9500109 |  | Albany Green Energy, LLC | 221117 | Biomass Electric Power Generation |  | 31.5542 | -84.1085 | OP | 2023 | B004 | Boiler | CFB Biomass Cogeneration Boiler | 1040 | E6BTU/HR |  | OP | 2023 | BIO | 10100902 | Fuel Comb - Electric Generation - Biomass | Biomass combusted in Cogeneration Biomass Boiler |  | OP | 2023 | 446366 | TON | Wood/Bark | I | 7755 |  |  |  | Ammonia | CAP |  | 140.605 | TON | 0.63 | LB | TON | Development and Selection of Ammonia Emission Factors - Final Report. R. Battye, W. Battye, C. Ov... | USEPA Emission Factor (pre-control) plus Control Efficiency |  | 2023GADNR | 2023GADNR
13095 | Dougherty | 17945711 | 9500109 |  | Albany Green Energy, LLC | 221117 | Biomass Electric Power Generation |  | 31.5542 | -84.1085 | OP | 2023 | B004 | Boiler | CFB Biomass Cogeneration Boiler | 1040 | E6BTU/HR |  | OP | 2023 | PAPER | 10100912 | Fuel Comb - Electric Generation - Biomass | P&G Paper Fines combusted in Cogeneration Biomass Boiler |  | OP | 2023 | 19924 | TON | Paper | I | 7755 |  |  |  | PM Condensible | CAP |  | 0.53 | TON |  |  |  |  | Stack Test (no Control Efficiency used) |  | 2023GADNR | 2023GADNR
13095 | Dougherty | 17945711 | 9500109 |  | Albany Green Energy, LLC | 221117 | Biomass Electric Power Generation |  | 31.5542 | -84.1085 | OP | 2023 | B004 | Boiler | CFB Biomass Cogeneration Boiler | 1040 | E6BTU/HR |  | OP | 2023 | PAPER | 10100912 | Fuel Comb - Electric Generation - Biomass | P&G Paper Fines combusted in Cogeneration Biomass Boiler |  | OP | 2023 | 19924 | TON | Paper | I | 7755 |  |  |  | Volatile Organic Compounds | CAP |  | 0.047 | TON |  |  |  |  | Stack Test (no Control Efficiency used) |  | 2023GADNR | 2023GADNR
13095 | Dougherty | 17945711 | 9500109 |  | Albany Green Energy, LLC | 221117 | Biomass Electric Power Generation |  | 31.5542 | -84.1085 | OP | 2023 | B004 | Boiler | CFB Biomass Cogeneration Boiler | 1040 | E6BTU/HR |  | OP | 2023 | PAPER | 10100912 | Fuel Comb - Electric Generation - Biomass | P&G Paper Fines combusted in Cogeneration Biomass Boiler |  | OP | 2023 | 19924 | TON | Paper | I | 7755 |  |  |  | Sulfur Dioxide | CAP |  | 0.11 | TON |  |  |  |  | Continuous Emission Monitoring System |  | 2023GADNR | 2023GADNR
13095 | Dougherty | 17945711 | 9500109 |  | Albany Green Energy, LLC | 221117 | Biomass Electric Power Generation |  | 31.5542 | -84.1085 | OP | 2023 | B004 | Boiler | CFB Biomass Cogeneration Boiler | 1040 | E6BTU/HR |  | OP | 2023 | PAPER | 10100912 | Fuel Comb - Electric Generation - Biomass | P&G Paper Fines combusted in Cogeneration Biomass Boiler |  | OP | 2023 | 19924 | TON | Paper | I | 7755 |  |  |  | PM2.5 Primary (Filt + Cond) | CAP |  | 0.69 | TON |  |  |  |  | Stack Test (no Control Efficiency used) |  | 2023GADNR | 2023GADNR
13095 | Dougherty | 17945711 | 9500109 |  | Albany Green Energy, LLC | 221117 | Biomass Electric Power Generation |  | 31.5542 | -84.1085 | OP | 2023 | B004 | Boiler | CFB Biomass Cogeneration Boiler | 1040 | E6BTU/HR |  | OP | 2023 | PAPER | 10100912 | Fuel Comb - Electric Generation - Biomass | P&G Paper Fines combusted in Cogeneration Biomass Boiler |  | OP | 2023 | 19924 | TON | Paper | I | 7755 |  |  |  | PM10 Primary (Filt + Cond) | CAP |  | 0.69 | TON |  |  |  |  | Stack Test (no Control Efficiency used) |  | 2023GADNR | 2023GADNR
13095 | Dougherty | 17945711 | 9500109 |  | Albany Green Energy, LLC | 221117 | Biomass Electric Power Generation |  | 31.5542 | -84.1085 | OP | 2023 | B004 | Boiler | CFB Biomass Cogeneration Boiler | 1040 | E6BTU/HR |  | OP | 2023 | PAPER | 10100912 | Fuel Comb - Electric Generation - Biomass | P&G Paper Fines combusted in Cogeneration Biomass Boiler |  | OP | 2023 | 19924 | TON | Paper | I | 7755 |  |  |  | Nitrogen Oxides | CAP |  | 3.87 | TON |  |  |  |  | Continuous Emission Monitoring System |  | 2023GADNR | 2023GADNR
13095 | Dougherty | 17945711 | 9500109 |  | Albany Green Energy, LLC | 221117 | Biomass Electric Power Generation |  | 31.5542 | -84.1085 | OP | 2023 | B004 | Boiler | CFB Biomass Cogeneration Boiler | 1040 | E6BTU/HR |  | OP | 2023 | PAPER | 10100912 | Fuel Comb - Electric Generation - Biomass | P&G Paper Fines combusted in Cogeneration Biomass Boiler |  | OP | 2023 | 19924 | TON | Paper | I | 7755 |  |  |  | Carbon Monoxide | CAP |  | 0.69 | TON |  |  |  |  | Continuous Emission Monitoring System |  | 2023GADNR | 2023GADNR
13095 | Dougherty | 17945711 | 9500109 |  | Albany Green Energy, LLC | 221117 | Biomass Electric Power Generation |  | 31.5542 | -84.1085 | OP | 2023 | B004 | Boiler | CFB Biomass Cogeneration Boiler | 1040 | E6BTU/HR |  | OP | 2023 | PAPER | 10100912 | Fuel Comb - Electric Generation - Biomass | P&G Paper Fines combusted in Cogeneration Biomass Boiler |  | OP | 2023 | 19924 | TON | Paper | I | 7755 |  |  |  | Ammonia | CAP |  | 6.2761 | TON | 0.63 | LB | TON | Development and Selection of Ammonia Emission Factors - Final Report. R. Battye, W. Battye, C. Ov... | USEPA Emission Factor (pre-control) plus Control Efficiency |  | 2023GADNR | 2023GADNR
13095 | Dougherty | 17945711 | 9500109 |  | Albany Green Energy, LLC | 221117 | Biomass Electric Power Generation |  | 31.5542 | -84.1085 | OP | 2023 | B004 | Boiler | CFB Biomass Cogeneration Boiler | 1040 | E6BTU/HR |  | OP | 2023 | PAPER | 10100912 | Fuel Comb - Electric Generation - Biomass | P&G Paper Fines combusted in Cogeneration Biomass Boiler |  | OP | 2023 | 19924 | TON | Paper | I | 7755 |  |  |  | Lead | CAP/HAP | HAP-Metal | 6.408 | LB | 4.8e-05 | LB | E6BTU | 0.000048 lb per million btus of paper combusted from WebFIRE SCC 10100902 for Wood/Bark | Other Emission Factor (no Control Efficiency used) |  | 2023GADNR | 2023GADNR
13095 | Dougherty | 17945711 | 9500109 |  | Albany Green Energy, LLC | 221117 | Biomass Electric Power Generation |  | 31.5542 | -84.1085 | OP | 2023 | B004 | Boiler | CFB Biomass Cogeneration Boiler | 1040 | E6BTU/HR |  | OP | 2023 | PNG | 10100601 | Fuel Comb - Electric Generation - Natural Gas | Natual Gas combusted in Cogeneration Biomass Boiler |  | OP | 2023 | 15.08 | E6FT3SD | Natural Gas | I | 286 |  |  |  | PM Condensible | CAP |  | 0.043 | TON |  |  |  |  | Stack Test (no Control Efficiency used) |  | 2023GADNR | 2023GADNR
13095 | Dougherty | 17945711 | 9500109 |  | Albany Green Energy, LLC | 221117 | Biomass Electric Power Generation |  | 31.5542 | -84.1085 | OP | 2023 | B004 | Boiler | CFB Biomass Cogeneration Boiler | 1040 | E6BTU/HR |  | OP | 2023 | PNG | 10100601 | Fuel Comb - Electric Generation - Natural Gas | Natual Gas combusted in Cogeneration Biomass Boiler |  | OP | 2023 | 15.08 | E6FT3SD | Natural Gas | I | 286 |  |  |  | Carbon Monoxide | CAP |  | 0.0782 | TON |  |  |  |  | Continuous Emission Monitoring System |  | 2023GADNR | 2023GADNR
13095 | Dougherty | 17945711 | 9500109 |  | Albany Green Energy, LLC | 221117 | Biomass Electric Power Generation |  | 31.5542 | -84.1085 | OP | 2023 | B004 | Boiler | CFB Biomass Cogeneration Boiler | 1040 | E6BTU/HR |  | OP | 2023 | PNG | 10100601 | Fuel Comb - Electric Generation - Natural Gas | Natual Gas combusted in Cogeneration Biomass Boiler |  | OP | 2023 | 15.08 | E6FT3SD | Natural Gas | I | 286 |  |  |  | Sulfur Dioxide | CAP |  | 0.0045 | TON |  |  |  |  | Continuous Emission Monitoring System |  | 2023GADNR | 2023GADNR
13095 | Dougherty | 17945711 | 9500109 |  | Albany Green Energy, LLC | 221117 | Biomass Electric Power Generation |  | 31.5542 | -84.1085 | OP | 2023 | B004 | Boiler | CFB Biomass Cogeneration Boiler | 1040 | E6BTU/HR |  | OP | 2023 | PNG | 10100601 | Fuel Comb - Electric Generation - Natural Gas | Natual Gas combusted in Cogeneration Biomass Boiler |  | OP | 2023 | 15.08 | E6FT3SD | Natural Gas | I | 286 |  |  |  | Volatile Organic Compounds | CAP |  | 0.04147 | TON | 5.5 | LB | E6FT3SD | EPA. March, 1998. Section 1.4, Natural Gas Combustion. In: Compilation of Air Pollutant Emissi... | USEPA Emission Factor (no Control Efficiency used) |  | 2023GADNR | 2023GADNR
13095 | Dougherty | 17945711 | 9500109 |  | Albany Green Energy, LLC | 221117 | Biomass Electric Power Generation |  | 31.5542 | -84.1085 | OP | 2023 | B004 | Boiler | CFB Biomass Cogeneration Boiler | 1040 | E6BTU/HR |  | OP | 2023 | PNG | 10100601 | Fuel Comb - Electric Generation - Natural Gas | Natual Gas combusted in Cogeneration Biomass Boiler |  | OP | 2023 | 15.08 | E6FT3SD | Natural Gas | I | 286 |  |  |  | PM2.5 Primary (Filt + Cond) | CAP |  | 0.057304 | TON | 7.6 | LB | E6FT3SD | This emission factor was derived from other particulate matter emission factors. | USEPA Emission Factor (no Control Efficiency used) |  | 2023GADNR | 2023GADNR
13095 | Dougherty | 17945711 | 9500109 |  | Albany Green Energy, LLC | 221117 | Biomass Electric Power Generation |  | 31.5542 | -84.1085 | OP | 2023 | B004 | Boiler | CFB Biomass Cogeneration Boiler | 1040 | E6BTU/HR |  | OP | 2023 | PNG | 10100601 | Fuel Comb - Electric Generation - Natural Gas | Natual Gas combusted in Cogeneration Biomass Boiler |  | OP | 2023 | 15.08 | E6FT3SD | Natural Gas | I | 286 |  |  |  | PM10 Primary (Filt + Cond) | CAP |  | 0.057304 | TON | 7.6 | LB | E6FT3SD | This emission factor was derived from other particulate matter emission factors. | USEPA Emission Factor (no Control Efficiency used) |  | 2023GADNR | 2023GADNR
13095 | Dougherty | 17945711 | 9500109 |  | Albany Green Energy, LLC | 221117 | Biomass Electric Power Generation |  | 31.5542 | -84.1085 | OP | 2023 | B004 | Boiler | CFB Biomass Cogeneration Boiler | 1040 | E6BTU/HR |  | OP | 2023 | PNG | 10100601 | Fuel Comb - Electric Generation - Natural Gas | Natual Gas combusted in Cogeneration Biomass Boiler |  | OP | 2023 | 15.08 | E6FT3SD | Natural Gas | I | 286 |  |  |  | Lead | CAP/HAP | HAP-Metal | 0.008 | LB | 0.0005 | LB | E6FT3SD | EPA. March, 1998. Section 1.4, Natural Gas Combustion. In: Compilation of Air Pollutant Emissi... | USEPA Emission Factor (no Control Efficiency used) |  | 2023GADNR | 2023GADNR
13095 | Dougherty | 17945711 | 9500109 |  | Albany Green Energy, LLC | 221117 | Biomass Electric Power Generation |  | 31.5542 | -84.1085 | OP | 2023 | B004 | Boiler | CFB Biomass Cogeneration Boiler | 1040 | E6BTU/HR |  | OP | 2023 | PNG | 10100601 | Fuel Comb - Electric Generation - Natural Gas | Natual Gas combusted in Cogeneration Biomass Boiler |  | OP | 2023 | 15.08 | E6FT3SD | Natural Gas | I | 286 |  |  |  | Ammonia | CAP |  | 0.13572 | TON | 18 | LB | E6FT3SD | Development and Selection of Ammonia Emission Factors - Final Report. R. Battye, W. Battye, C. Ov... | USEPA Emission Factor (pre-control) plus Control Efficiency |  | 2023GADNR | 2023GADNR
13095 | Dougherty | 17945711 | 9500109 |  | Albany Green Energy, LLC | 221117 | Biomass Electric Power Generation |  | 31.5542 | -84.1085 | OP | 2023 | B004 | Boiler | CFB Biomass Cogeneration Boiler | 1040 | E6BTU/HR |  | OP | 2023 | PNG | 10100601 | Fuel Comb - Electric Generation - Natural Gas | Natual Gas combusted in Cogeneration Biomass Boiler |  | OP | 2023 | 15.08 | E6FT3SD | Natural Gas | I | 286 |  |  |  | Nitrogen Oxides | CAP |  | 0.44 | TON |  |  |  |  | Continuous Emission Monitoring System |  | 2023GADNR | 2023GADNR
13009 | Baldwin | 15500211 | 900035 |  | Southern Natural Gas Company, L.L.C - Hall Gate Comp. Station | 486210 | Pipeline Transportation of Natural Gas |  | 33.0617 | -83.0551 | OP | 2023 | C001 | Reciprocating IC Engine | Compressor Engine No. 1 | 40 | E6BTU/HR |  | OP |  | P001 | 20200252 | Fuel Comb - Industrial Boilers, ICEs - Natural Gas | Natural gas combustion |  | OP | 2023 | 64.482 | E6FT3S | Natural Gas | I | 2816 |  |  |  | PM Condensible | CAP |  | 0.35146 | TON | 0.00991 | LB | E6BTU | EPA. 2000. Section 3.2, Natural Gas-fired Reciprocating Engines. In: Compilation of Air Pollut... | USEPA Emission Factor (no Control Efficiency used) |  | 2023GADNR | 2023GADNR
13009 | Baldwin | 15500211 | 900035 |  | Southern Natural Gas Company, L.L.C - Hall Gate Comp. Station | 486210 | Pipeline Transportation of Natural Gas |  | 33.0617 | -83.0551 | OP | 2023 | C001 | Reciprocating IC Engine | Compressor Engine No. 1 | 40 | E6BTU/HR |  | OP |  | P001 | 20200252 | Fuel Comb - Industrial Boilers, ICEs - Natural Gas | Natural gas combustion |  | OP | 2023 | 64.482 | E6FT3S | Natural Gas | I | 2816 |  |  |  | Volatile Organic Compounds | CAP |  | 4.26 | TON | 0.12 | LB | E6BTU | EPA. 2000. Section 3.2, Natural Gas-fired Reciprocating Engines. In: Compilation of Air Pollut... | USEPA Emission Factor (no Control Efficiency used) |  | 2023GADNR | 2023GADNR
13009 | Baldwin | 15500211 | 900035 |  | Southern Natural Gas Company, L.L.C - Hall Gate Comp. Station | 486210 | Pipeline Transportation of Natural Gas |  | 33.0617 | -83.0551 | OP | 2023 | C001 | Reciprocating IC Engine | Compressor Engine No. 1 | 40 | E6BTU/HR |  | OP |  | P001 | 20200252 | Fuel Comb - Industrial Boilers, ICEs - Natural Gas | Natural gas combustion |  | OP | 2023 | 64.482 | E6FT3S | Natural Gas | I | 2816 |  |  |  | Sulfur Dioxide | CAP |  | 0.0209 | TON | 0.000588 | LB | E6BTU | EPA. 2000. Section 3.2, Natural Gas-fired Reciprocating Engines. In: Compilation of Air Pollut... | USEPA Emission Factor (no Control Efficiency used) |  | 2023GADNR | 2023GADNR
13009 | Baldwin | 15500211 | 900035 |  | Southern Natural Gas Company, L.L.C - Hall Gate Comp. Station | 486210 | Pipeline Transportation of Natural Gas |  | 33.0617 | -83.0551 | OP | 2023 | C001 | Reciprocating IC Engine | Compressor Engine No. 1 | 40 | E6BTU/HR |  | OP |  | P001 | 20200252 | Fuel Comb - Industrial Boilers, ICEs - Natural Gas | Natural gas combustion |  | OP | 2023 | 64.482 | E6FT3S | Natural Gas | I | 2816 |  |  |  | PM2.5 Primary (Filt + Cond) | CAP |  | 1.71 | TON | 0.04831 | LB | E6BTU | This emission factor was derived from other particulate matter emission factors. | USEPA Emission Factor (no Control Efficiency used) |  | 2023GADNR | 2023GADNR
13009 | Baldwin | 15500211 | 900035 |  | Southern Natural Gas Company, L.L.C - Hall Gate Comp. Station | 486210 | Pipeline Transportation of Natural Gas |  | 33.0617 | -83.0551 | OP | 2023 | C001 | Reciprocating IC Engine | Compressor Engine No. 1 | 40 | E6BTU/HR |  | OP |  | P001 | 20200252 | Fuel Comb - Industrial Boilers, ICEs - Natural Gas | Natural gas combustion |  | OP | 2023 | 64.482 | E6FT3S | Natural Gas | I | 2816 |  |  |  | Carbon Monoxide | CAP |  | 9.71 | TON | 1.49 | G | HP-HR | Based on Maxim Compliance Test, Jan. 1995, Station 5283, Unit 1, Run 3 | Site-Specific Emission Factor (no Control Efficiency used) |  | 2023GADNR | 2023GADNR
13009 | Baldwin | 15500211 | 900035 |  | Southern Natural Gas Company, L.L.C - Hall Gate Comp. Station | 486210 | Pipeline Transportation of Natural Gas |  | 33.0617 | -83.0551 | OP | 2023 | C001 | Reciprocating IC Engine | Compressor Engine No. 1 | 40 | E6BTU/HR |  | OP |  | P001 | 20200252 | Fuel Comb - Industrial Boilers, ICEs - Natural Gas | Natural gas combustion |  | OP | 2023 | 64.482 | E6FT3S | Natural Gas | I | 2816 |  |  |  | Nitrogen Oxides | CAP |  | 28.99 | TON | 4.45 | G | HP-HR | Based on Maxim Compliance Test, Jan. 1995, Station 5283, Unit 1, Run 3 | Site-Specific Emission Factor (no Control Efficiency used) |  | 2023GADNR | 2023GADNR
13009 | Baldwin | 15500211 | 900035 |  | Southern Natural Gas Company, L.L.C - Hall Gate Comp. Station | 486210 | Pipeline Transportation of Natural Gas |  | 33.0617 | -83.0551 | OP | 2023 | C001 | Reciprocating IC Engine | Compressor Engine No. 1 | 40 | E6BTU/HR |  | OP |  | P001 | 20200252 | Fuel Comb - Industrial Boilers, ICEs - Natural Gas | Natural gas combustion |  | OP | 2023 | 64.482 | E6FT3S | Natural Gas | I | 2816 |  |  |  | PM10 Primary (Filt + Cond) | CAP |  | 1.71 | TON | 0.04831 | LB | E6BTU | This emission factor was derived from other particulate matter emission factors. | USEPA Emission Factor (no Control Efficiency used) |  | 2023GADNR | 2023GADNR
13009 | Baldwin | 15500211 | 900035 |  | Southern Natural Gas Company, L.L.C - Hall Gate Comp. Station | 486210 | Pipeline Transportation of Natural Gas |  | 33.0617 | -83.0551 | OP | 2023 | C003 | Reciprocating IC Engine | Compressor Engine No. 3 | 35 | E6BTU/HR |  | OP |  | P001 | 20200254 | Fuel Comb - Industrial Boilers, ICEs - Natural Gas | Natural gas combustion |  | OP | 2023 | 109.87 | E6FT3S | Natural Gas | I | 3440 |  |  |  | PM Condensible | CAP |  | 0.59885 | TON | 0.00991 | LB | E6BTU | EPA. 2000. Section 3.2, Natural Gas-fired Reciprocating Engines. In: Compilation of Air Pollut... | USEPA Emission Factor (no Control Efficiency used) |  | 2023GADNR | 2023GADNR
13009 | Baldwin | 15500211 | 900035 |  | Southern Natural Gas Company, L.L.C - Hall Gate Comp. Station | 486210 | Pipeline Transportation of Natural Gas |  | 33.0617 | -83.0551 | OP | 2023 | C003 | Reciprocating IC Engine | Compressor Engine No. 3 | 35 | E6BTU/HR |  | OP |  | P001 | 20200254 | Fuel Comb - Industrial Boilers, ICEs - Natural Gas | Natural gas combustion |  | OP | 2023 | 109.87 | E6FT3S | Natural Gas | I | 3440 |  |  |  | Carbon Monoxide | CAP |  | 1.15 | TON | 0.67 | LB | HR | CO based on Portable Analyzer test by KM Testing Group on 3/17/23 | Site-Specific Emission Factor (pre-control) plus Control Efficiency |  | 2023GADNR | 2023GADNR
13009 | Baldwin | 15500211 | 900035 |  | Southern Natural Gas Company, L.L.C - Hall Gate Comp. Station | 486210 | Pipeline Transportation of Natural Gas |  | 33.0617 | -83.0551 | OP | 2023 | C003 | Reciprocating IC Engine | Compressor Engine No. 3 | 35 | E6BTU/HR |  | OP |  | P001 | 20200254 | Fuel Comb - Industrial Boilers, ICEs - Natural Gas | Natural gas combustion |  | OP | 2023 | 109.87 | E6FT3S | Natural Gas | I | 3440 |  |  |  | Nitrogen Oxides | CAP |  | 12.23 | TON | 7.11 | LB | HR | NOx based on Portable Analyzer test by KM Testing Group on 4/27/23 | Site-Specific Emission Factor (no Control Efficiency used) |  | 2023GADNR | 2023GADNR
13009 | Baldwin | 15500211 | 900035 |  | Southern Natural Gas Company, L.L.C - Hall Gate Comp. Station | 486210 | Pipeline Transportation of Natural Gas |  | 33.0617 | -83.0551 | OP | 2023 | C003 | Reciprocating IC Engine | Compressor Engine No. 3 | 35 | E6BTU/HR |  | OP |  | P001 | 20200254 | Fuel Comb - Industrial Boilers, ICEs - Natural Gas | Natural gas combustion |  | OP | 2023 | 109.87 | E6FT3S | Natural Gas | I | 3440 |  |  |  | Volatile Organic Compounds | CAP |  | 7.13 | TON | 0.118 | LB | E6BTU | EPA. 2000. Section 3.2, Natural Gas-fired Reciprocating Engines. In: Compilation of Air Pollut... | USEPA Emission Factor (no Control Efficiency used) |  | 2023GADNR | 2023GADNR
13009 | Baldwin | 15500211 | 900035 |  | Southern Natural Gas Company, L.L.C - Hall Gate Comp. Station | 486210 | Pipeline Transportation of Natural Gas |  | 33.0617 | -83.0551 | OP | 2023 | C003 | Reciprocating IC Engine | Compressor Engine No. 3 | 35 | E6BTU/HR |  | OP |  | P001 | 20200254 | Fuel Comb - Industrial Boilers, ICEs - Natural Gas | Natural gas combustion |  | OP | 2023 | 109.87 | E6FT3S | Natural Gas | I | 3440 |  |  |  | Sulfur Dioxide | CAP |  | 0.04 | TON | 0.000588 | LB | E6BTU | EPA. 2000. Section 3.2, Natural Gas-fired Reciprocating Engines. In: Compilation of Air Pollut... | USEPA Emission Factor (no Control Efficiency used) |  | 2023GADNR | 2023GADNR
13009 | Baldwin | 15500211 | 900035 |  | Southern Natural Gas Company, L.L.C - Hall Gate Comp. Station | 486210 | Pipeline Transportation of Natural Gas |  | 33.0617 | -83.0551 | OP | 2023 | C003 | Reciprocating IC Engine | Compressor Engine No. 3 | 35 | E6BTU/HR |  | OP |  | P001 | 20200254 | Fuel Comb - Industrial Boilers, ICEs - Natural Gas | Natural gas combustion |  | OP | 2023 | 109.87 | E6FT3S | Natural Gas | I | 3440 |  |  |  | PM2.5 Primary (Filt + Cond) | CAP |  | 0.6 | TON | 0.009987 | LB | E6BTU | This emission factor was derived from other particulate matter emission factors. | USEPA Emission Factor (no Control Efficiency used) |  | 2023GADNR | 2023GADNR
13009 | Baldwin | 15500211 | 900035 |  | Southern Natural Gas Company, L.L.C - Hall Gate Comp. Station | 486210 | Pipeline Transportation of Natural Gas |  | 33.0617 | -83.0551 | OP | 2023 | C003 | Reciprocating IC Engine | Compressor Engine No. 3 | 35 | E6BTU/HR |  | OP |  | P001 | 20200254 | Fuel Comb - Industrial Boilers, ICEs - Natural Gas | Natural gas combustion |  | OP | 2023 | 109.87 | E6FT3S | Natural Gas | I | 3440 |  |  |  | PM10 Primary (Filt + Cond) | CAP |  | 0.6 | TON | 0.009987 | LB | E6BTU | This emission factor was derived from other particulate matter emission factors. | USEPA Emission Factor (no Control Efficiency used) |  | 2023GADNR | 2023GADNR
13009 | Baldwin | 15500211 | 900035 |  | Southern Natural Gas Company, L.L.C - Hall Gate Comp. Station | 486210 | Pipeline Transportation of Natural Gas |  | 33.0617 | -83.0551 | OP | 2023 | C002 | Reciprocating IC Engine | Compressor Engine No. 2 | 40 | E6BTU/HR |  | OP |  | P001 | 20200252 | Fuel Comb - Industrial Boilers, ICEs - Natural Gas | Natural gas combustion |  | OP | 2023 | 44.01 | E6FT3S | Natural Gas | I | 1941 |  |  |  | PM Condensible | CAP |  | 0.23988 | TON | 0.00991 | LB | E6BTU | EPA. 2000. Section 3.2, Natural Gas-fired Reciprocating Engines. In: Compilation of Air Pollut... | USEPA Emission Factor (no Control Efficiency used) |  | 2023GADNR | 2023GADNR
13009 | Baldwin | 15500211 | 900035 |  | Southern Natural Gas Company, L.L.C - Hall Gate Comp. Station | 486210 | Pipeline Transportation of Natural Gas |  | 33.0617 | -83.0551 | OP | 2023 | C002 | Reciprocating IC Engine | Compressor Engine No. 2 | 40 | E6BTU/HR |  | OP |  | P001 | 20200252 | Fuel Comb - Industrial Boilers, ICEs - Natural Gas | Natural gas combustion |  | OP | 2023 | 44.01 | E6FT3S | Natural Gas | I | 1941 |  |  |  | Volatile Organic Compounds | CAP |  | 2.9 | TON | 0.12 | LB | E6BTU | EPA. 2000. Section 3.2, Natural Gas-fired Reciprocating Engines. In: Compilation of Air Pollut... | USEPA Emission Factor (no Control Efficiency used) |  | 2023GADNR | 2023GADNR
13009 | Baldwin | 15500211 | 900035 |  | Southern Natural Gas Company, L.L.C - Hall Gate Comp. Station | 486210 | Pipeline Transportation of Natural Gas |  | 33.0617 | -83.0551 | OP | 2023 | C002 | Reciprocating IC Engine | Compressor Engine No. 2 | 40 | E6BTU/HR |  | OP |  | P001 | 20200252 | Fuel Comb - Industrial Boilers, ICEs - Natural Gas | Natural gas combustion |  | OP | 2023 | 44.01 | E6FT3S | Natural Gas | I | 1941 |  |  |  | PM2.5 Primary (Filt + Cond) | CAP |  | 1.17 | TON | 0.04831 | LB | E6BTU | This emission factor was derived from other particulate matter emission factors. | USEPA Emission Factor (no Control Efficiency used) |  | 2023GADNR | 2023GADNR
13009 | Baldwin | 15500211 | 900035 |  | Southern Natural Gas Company, L.L.C - Hall Gate Comp. Station | 486210 | Pipeline Transportation of Natural Gas |  | 33.0617 | -83.0551 | OP | 2023 | C002 | Reciprocating IC Engine | Compressor Engine No. 2 | 40 | E6BTU/HR |  | OP |  | P001 | 20200252 | Fuel Comb - Industrial Boilers, ICEs - Natural Gas | Natural gas combustion |  | OP | 2023 | 44.01 | E6FT3S | Natural Gas | I | 1941 |  |  |  | PM10 Primary (Filt + Cond) | CAP |  | 1.17 | TON | 0.04831 | LB | E6BTU | This emission factor was derived from other particulate matter emission factors. | USEPA Emission Factor (no Control Efficiency used) |  | 2023GADNR | 2023GADNR
13009 | Baldwin | 15500211 | 900035 |  | Southern Natural Gas Company, L.L.C - Hall Gate Comp. Station | 486210 | Pipeline Transportation of Natural Gas |  | 33.0617 | -83.0551 | OP | 2023 | C002 | Reciprocating IC Engine | Compressor Engine No. 2 | 40 | E6BTU/HR |  | OP |  | P001 | 20200252 | Fuel Comb - Industrial Boilers, ICEs - Natural Gas | Natural gas combustion |  | OP | 2023 | 44.01 | E6FT3S | Natural Gas | I | 1941 |  |  |  | Sulfur Dioxide | CAP |  | 0.0142 | TON | 0.000588 | LB | E6BTU | EPA. 2000. Section 3.2, Natural Gas-fired Reciprocating Engines. In: Compilation of Air Pollut... | USEPA Emission Factor (no Control Efficiency used) |  | 2023GADNR | 2023GADNR
13009 | Baldwin | 15500211 | 900035 |  | Southern Natural Gas Company, L.L.C - Hall Gate Comp. Station | 486210 | Pipeline Transportation of Natural Gas |  | 33.0617 | -83.0551 | OP | 2023 | C002 | Reciprocating IC Engine | Compressor Engine No. 2 | 40 | E6BTU/HR |  | OP |  | P001 | 20200252 | Fuel Comb - Industrial Boilers, ICEs - Natural Gas | Natural gas combustion |  | OP | 2023 | 44.01 | E6FT3S | Natural Gas | I | 1941 |  |  |  | Carbon Monoxide | CAP |  | 6.63 | TON | 1.49 | G | HP-HR | Based on Maxim Compliance Test, Jan. 1995, Station 5283, Unit 1, Run 3 | Site-Specific Emission Factor (no Control Efficiency used) |  | 2023GADNR | 2023GADNR
13009 | Baldwin | 15500211 | 900035 |  | Southern Natural Gas Company, L.L.C - Hall Gate Comp. Station | 486210 | Pipeline Transportation of Natural Gas |  | 33.0617 | -83.0551 | OP | 2023 | C002 | Reciprocating IC Engine | Compressor Engine No. 2 | 40 | E6BTU/HR |  | OP |  | P001 | 20200252 | Fuel Comb - Industrial Boilers, ICEs - Natural Gas | Natural gas combustion |  | OP | 2023 | 44.01 | E6FT3S | Natural Gas | I | 1941 |  |  |  | Nitrogen Oxides | CAP |  | 19.79 | TON | 4.45 | G | HP-HR | Based on Maxim Compliance Test, Jan. 1995, Station 5283, Unit 1, Run 3 | Site-Specific Emission Factor (no Control Efficiency used) |  | 2023GADNR | 2023GADNR
13139 | Hall | 2610711 | 13900109 | 30503CTTRL2125C | Cottrell, Inc. | 336212 | Truck Trailer Manufacturing |  | 34.2329 | -83.7919 | OP | 2023 | MM01 | Other fugitive | Miscellaneous VOC Sources |  |  |  | OP | 2023 | 2000 | 40202501 | Solvent - Industrial Surface Coating & Solvent Use | VOC Usage |  | OP | 2023 | 1072880 | LB | Paint | I | 5200 |  |  |  | Volatile Organic Compounds | CAP |  | 0.001 | TON |  |  |  |  | Material Balance | Assume emissions from MM01 are negligible. Emission from MM01 (Miscellaneous VOC use) is already included in the total VOC. Its allocated to the Paint Booths emissions. | 2023GADNR | 2023GADNR
13139 | Hall | 2610711 | 13900109 | 30503CTTRL2125C | Cottrell, Inc. | 336212 | Truck Trailer Manufacturing |  | 34.2329 | -83.7919 | OP | 2023 | PB06 | Spray Booth or Coating Line | Paint Booth 6 |  |  |  | OP | 2023 | 63 | 40202501 | Solvent - Industrial Surface Coating & Solvent Use | VOC Usage - Surface Coating |  | OP | 2023 | 97535 | LB | Paint | I | 5200 |  |  |  | PM Condensible | CAP |  | 0 | TON |  |  |  |  | Material Balance |  | 2023GADNR | 2023GADNR
13139 | Hall | 2610711 | 13900109 | 30503CTTRL2125C | Cottrell, Inc. | 336212 | Truck Trailer Manufacturing |  | 34.2329 | -83.7919 | OP | 2023 | PB06 | Spray Booth or Coating Line | Paint Booth 6 |  |  |  | OP | 2023 | 63 | 40202501 | Solvent - Industrial Surface Coating & Solvent Use | VOC Usage - Surface Coating |  | OP | 2023 | 97535 | LB | Paint | I | 5200 |  |  |  | PM2.5 Filterable | CAP |  | 0.111 | TON |  |  |  |  | Material Balance |  | 2023GADNR | 2023GADNR
13139 | Hall | 2610711 | 13900109 | 30503CTTRL2125C | Cottrell, Inc. | 336212 | Truck Trailer Manufacturing |  | 34.2329 | -83.7919 | OP | 2023 | PB06 | Spray Booth or Coating Line | Paint Booth 6 |  |  |  | OP | 2023 | 63 | 40202501 | Solvent - Industrial Surface Coating & Solvent Use | VOC Usage - Surface Coating |  | OP | 2023 | 97535 | LB | Paint | I | 5200 |  |  |  | PM10 Filterable | CAP |  | 0.111 | TON |  |  |  |  | Material Balance |  | 2023GADNR | 2023GADNR
13139 | Hall | 2610711 | 13900109 | 30503CTTRL2125C | Cottrell, Inc. | 336212 | Truck Trailer Manufacturing |  | 34.2329 | -83.7919 | OP | 2023 | PB06 | Spray Booth or Coating Line | Paint Booth 6 |  |  |  | OP | 2023 | 63 | 40202501 | Solvent - Industrial Surface Coating & Solvent Use | VOC Usage - Surface Coating |  | OP | 2023 | 97535 | LB | Paint | I | 5200 |  |  |  | Volatile Organic Compounds | CAP |  | 1.912 | TON |  |  |  |  | Material Balance |  | 2023GADNR | 2023GADNR
13139 | Hall | 2610711 | 13900109 | 30503CTTRL2125C | Cottrell, Inc. | 336212 | Truck Trailer Manufacturing |  | 34.2329 | -83.7919 | OP | 2023 | PB06 | Spray Booth or Coating Line | Paint Booth 6 |  |  |  | OP | 2023 | 63 | 40202501 | Solvent - Industrial Surface Coating & Solvent Use | VOC Usage - Surface Coating |  | OP | 2023 | 97535 | LB | Paint | I | 5200 |  |  |  | PM2.5 Primary (Filt + Cond) | CAP |  | 0.111 | TON |  |  |  |  | Material Balance |  | 2023GADNR | 2023GADNR
13139 | Hall | 2610711 | 13900109 | 30503CTTRL2125C | Cottrell, Inc. | 336212 | Truck Trailer Manufacturing |  | 34.2329 | -83.7919 | OP | 2023 | PB06 | Spray Booth or Coating Line | Paint Booth 6 |  |  |  | OP | 2023 | 63 | 40202501 | Solvent - Industrial Surface Coating & Solvent Use | VOC Usage - Surface Coating |  | OP | 2023 | 97535 | LB | Paint | I | 5200 |  |  |  | PM10 Primary (Filt + Cond) | CAP |  | 0.111 | TON |  |  |  |  | Material Balance |  | 2023GADNR | 2023GADNR
13139 | Hall | 2610711 | 13900109 | 30503CTTRL2125C | Cottrell, Inc. | 336212 | Truck Trailer Manufacturing |  | 34.2329 | -83.7919 | OP | 2023 | PB06 | Spray Booth or Coating Line | Paint Booth 6 |  |  |  | OP | 2023 | 66 | 40202501 | Solvent - Industrial Surface Coating & Solvent Use | VOC Usage - Surface Coating |  | OP | 2023 | 97535 | LB | Paint | I | 5200 |  |  |  | PM Condensible | CAP |  | 0 | TON |  |  |  |  | Material Balance |  | 2023GADNR | 2023GADNR
13139 | Hall | 2610711 | 13900109 | 30503CTTRL2125C | Cottrell, Inc. | 336212 | Truck Trailer Manufacturing |  | 34.2329 | -83.7919 | OP | 2023 | PB06 | Spray Booth or Coating Line | Paint Booth 6 |  |  |  | OP | 2023 | 66 | 40202501 | Solvent - Industrial Surface Coating & Solvent Use | VOC Usage - Surface Coating |  | OP | 2023 | 97535 | LB | Paint | I | 5200 |  |  |  | PM2.5 Filterable | CAP |  | 0.111 | TON |  |  |  |  | Material Balance |  | 2023GADNR | 2023GADNR
13139 | Hall | 2610711 | 13900109 | 30503CTTRL2125C | Cottrell, Inc. | 336212 | Truck Trailer Manufacturing |  | 34.2329 | -83.7919 | OP | 2023 | PB06 | Spray Booth or Coating Line | Paint Booth 6 |  |  |  | OP | 2023 | 66 | 40202501 | Solvent - Industrial Surface Coating & Solvent Use | VOC Usage - Surface Coating |  | OP | 2023 | 97535 | LB | Paint | I | 5200 |  |  |  | PM10 Filterable | CAP |  | 0.111 | TON |  |  |  |  | Material Balance |  | 2023GADNR | 2023GADNR
13139 | Hall | 2610711 | 13900109 | 30503CTTRL2125C | Cottrell, Inc. | 336212 | Truck Trailer Manufacturing |  | 34.2329 | -83.7919 | OP | 2023 | PB06 | Spray Booth or Coating Line | Paint Booth 6 |  |  |  | OP | 2023 | 66 | 40202501 | Solvent - Industrial Surface Coating & Solvent Use | VOC Usage - Surface Coating |  | OP | 2023 | 97535 | LB | Paint | I | 5200 |  |  |  | Volatile Organic Compounds | CAP |  | 1.912 | TON |  |  |  |  | Material Balance |  | 2023GADNR | 2023GADNR
13139 | Hall | 2610711 | 13900109 | 30503CTTRL2125C | Cottrell, Inc. | 336212 | Truck Trailer Manufacturing |  | 34.2329 | -83.7919 | OP | 2023 | PB06 | Spray Booth or Coating Line | Paint Booth 6 |  |  |  | OP | 2023 | 66 | 40202501 | Solvent - Industrial Surface Coating & Solvent Use | VOC Usage - Surface Coating |  | OP | 2023 | 97535 | LB | Paint | I | 5200 |  |  |  | PM2.5 Primary (Filt + Cond) | CAP |  | 0.111 | TON |  |  |  |  | Material Balance |  | 2023GADNR | 2023GADNR
13139 | Hall | 2610711 | 13900109 | 30503CTTRL2125C | Cottrell, Inc. | 336212 | Truck Trailer Manufacturing |  | 34.2329 | -83.7919 | OP | 2023 | PB06 | Spray Booth or Coating Line | Paint Booth 6 |  |  |  | OP | 2023 | 66 | 40202501 | Solvent - Industrial Surface Coating & Solvent Use | VOC Usage - Surface Coating |  | OP | 2023 | 97535 | LB | Paint | I | 5200 |  |  |  | PM10 Primary (Filt + Cond) | CAP |  | 0.111 | TON |  |  |  |  | Material Balance |  | 2023GADNR | 2023GADNR
13139 | Hall | 2610711 | 13900109 | 30503CTTRL2125C | Cottrell, Inc. | 336212 | Truck Trailer Manufacturing |  | 34.2329 | -83.7919 | OP | 2023 | PB06 | Spray Booth or Coating Line | Paint Booth 6 |  |  |  | OP | 2023 | 62 | 40202501 | Solvent - Industrial Surface Coating & Solvent Use | VOC Usage - Surface Coating |  | OP | 2023 | 97535 | LB | Paint | I | 5200 |  |  |  | PM Condensible | CAP |  | 0 | TON |  |  |  |  | Material Balance |  | 2023GADNR | 2023GADNR
13139 | Hall | 2610711 | 13900109 | 30503CTTRL2125C | Cottrell, Inc. | 336212 | Truck Trailer Manufacturing |  | 34.2329 | -83.7919 | OP | 2023 | PB06 | Spray Booth or Coating Line | Paint Booth 6 |  |  |  | OP | 2023 | 62 | 40202501 | Solvent - Industrial Surface Coating & Solvent Use | VOC Usage - Surface Coating |  | OP | 2023 | 97535 | LB | Paint | I | 5200 |  |  |  | PM2.5 Filterable | CAP |  | 0.111 | TON |  |  |  |  | Material Balance |  | 2023GADNR | 2023GADNR
13139 | Hall | 2610711 | 13900109 | 30503CTTRL2125C | Cottrell, Inc. | 336212 | Truck Trailer Manufacturing |  | 34.2329 | -83.7919 | OP | 2023 | PB06 | Spray Booth or Coating Line | Paint Booth 6 |  |  |  | OP | 2023 | 62 | 40202501 | Solvent - Industrial Surface Coating & Solvent Use | VOC Usage - Surface Coating |  | OP | 2023 | 97535 | LB | Paint | I | 5200 |  |  |  | PM10 Filterable | CAP |  | 0.111 | TON |  |  |  |  | Material Balance |  | 2023GADNR | 2023GADNR
13139 | Hall | 2610711 | 13900109 | 30503CTTRL2125C | Cottrell, Inc. | 336212 | Truck Trailer Manufacturing |  | 34.2329 | -83.7919 | OP | 2023 | PB06 | Spray Booth or Coating Line | Paint Booth 6 |  |  |  | OP | 2023 | 62 | 40202501 | Solvent - Industrial Surface Coating & Solvent Use | VOC Usage - Surface Coating |  | OP | 2023 | 97535 | LB | Paint | I | 5200 |  |  |  | Volatile Organic Compounds | CAP |  | 1.912 | TON |  |  |  |  | Material Balance |  | 2023GADNR | 2023GADNR
13139 | Hall | 2610711 | 13900109 | 30503CTTRL2125C | Cottrell, Inc. | 336212 | Truck Trailer Manufacturing |  | 34.2329 | -83.7919 | OP | 2023 | PB06 | Spray Booth or Coating Line | Paint Booth 6 |  |  |  | OP | 2023 | 62 | 40202501 | Solvent - Industrial Surface Coating & Solvent Use | VOC Usage - Surface Coating |  | OP | 2023 | 97535 | LB | Paint | I | 5200 |  |  |  | PM2.5 Primary (Filt + Cond) | CAP |  | 0.111 | TON |  |  |  |  | Material Balance |  | 2023GADNR | 2023GADNR
13139 | Hall | 2610711 | 13900109 | 30503CTTRL2125C | Cottrell, Inc. | 336212 | Truck Trailer Manufacturing |  | 34.2329 | -83.7919 | OP | 2023 | PB06 | Spray Booth or Coating Line | Paint Booth 6 |  |  |  | OP | 2023 | 62 | 40202501 | Solvent - Industrial Surface Coating & Solvent Use | VOC Usage - Surface Coating |  | OP | 2023 | 97535 | LB | Paint | I | 5200 |  |  |  | PM10 Primary (Filt + Cond) | CAP |  | 0.111 | TON |  |  |  |  | Material Balance |  | 2023GADNR | 2023GADNR
13139 | Hall | 2610711 | 13900109 | 30503CTTRL2125C | Cottrell, Inc. | 336212 | Truck Trailer Manufacturing |  | 34.2329 | -83.7919 | OP | 2023 | PB06 | Spray Booth or Coating Line | Paint Booth 6 |  |  |  | OP | 2023 | 64 | 40202501 | Solvent - Industrial Surface Coating & Solvent Use | VOC Usage - Surface Coating |  | OP | 2023 | 97535 | LB | Paint | I | 5200 |  |  |  | PM Condensible | CAP |  | 0 | TON |  |  |  |  | Material Balance |  | 2023GADNR | 2023GADNR
13139 | Hall | 2610711 | 13900109 | 30503CTTRL2125C | Cottrell, Inc. | 336212 | Truck Trailer Manufacturing |  | 34.2329 | -83.7919 | OP | 2023 | PB06 | Spray Booth or Coating Line | Paint Booth 6 |  |  |  | OP | 2023 | 64 | 40202501 | Solvent - Industrial Surface Coating & Solvent Use | VOC Usage - Surface Coating |  | OP | 2023 | 97535 | LB | Paint | I | 5200 |  |  |  | PM2.5 Filterable | CAP |  | 0.111 | TON |  |  |  |  | Material Balance |  | 2023GADNR | 2023GADNR
13139 | Hall | 2610711 | 13900109 | 30503CTTRL2125C | Cottrell, Inc. | 336212 | Truck Trailer Manufacturing |  | 34.2329 | -83.7919 | OP | 2023 | PB06 | Spray Booth or Coating Line | Paint Booth 6 |  |  |  | OP | 2023 | 64 | 40202501 | Solvent - Industrial Surface Coating & Solvent Use | VOC Usage - Surface Coating |  | OP | 2023 | 97535 | LB | Paint | I | 5200 |  |  |  | PM10 Filterable | CAP |  | 0.111 | TON |  |  |  |  | Material Balance |  | 2023GADNR | 2023GADNR
13139 | Hall | 2610711 | 13900109 | 30503CTTRL2125C | Cottrell, Inc. | 336212 | Truck Trailer Manufacturing |  | 34.2329 | -83.7919 | OP | 2023 | PB06 | Spray Booth or Coating Line | Paint Booth 6 |  |  |  | OP | 2023 | 64 | 40202501 | Solvent - Industrial Surface Coating & Solvent Use | VOC Usage - Surface Coating |  | OP | 2023 | 97535 | LB | Paint | I | 5200 |  |  |  | Volatile Organic Compounds | CAP |  | 1.912 | TON |  |  |  |  | Material Balance |  | 2023GADNR | 2023GADNR
13139 | Hall | 2610711 | 13900109 | 30503CTTRL2125C | Cottrell, Inc. | 336212 | Truck Trailer Manufacturing |  | 34.2329 | -83.7919 | OP | 2023 | PB06 | Spray Booth or Coating Line | Paint Booth 6 |  |  |  | OP | 2023 | 64 | 40202501 | Solvent - Industrial Surface Coating & Solvent Use | VOC Usage - Surface Coating |  | OP | 2023 | 97535 | LB | Paint | I | 5200 |  |  |  | PM2.5 Primary (Filt + Cond) | CAP |  | 0.111 | TON |  |  |  |  | Material Balance |  | 2023GADNR | 2023GADNR
13139 | Hall | 2610711 | 13900109 | 30503CTTRL2125C | Cottrell, Inc. | 336212 | Truck Trailer Manufacturing |  | 34.2329 | -83.7919 | OP | 2023 | PB06 | Spray Booth or Coating Line | Paint Booth 6 |  |  |  | OP | 2023 | 64 | 40202501 | Solvent - Industrial Surface Coating & Solvent Use | VOC Usage - Surface Coating |  | OP | 2023 | 97535 | LB | Paint | I | 5200 |  |  |  | PM10 Primary (Filt + Cond) | CAP |  | 0.111 | TON |  |  |  |  | Material Balance |  | 2023GADNR | 2023GADNR
13139 | Hall | 2610711 | 13900109 | 30503CTTRL2125C | Cottrell, Inc. | 336212 | Truck Trailer Manufacturing |  | 34.2329 | -83.7919 | OP | 2023 | PB06 | Spray Booth or Coating Line | Paint Booth 6 |  |  |  | OP | 2023 | 61 | 40202501 | Solvent - Industrial Surface Coating & Solvent Use | VOC Usage - Surface Coating |  | OP | 2023 | 97535 | LB | Paint | I | 5200 |  |  |  | PM Condensible | CAP |  | 0 | TON |  |  |  |  | Material Balance |  | 2023GADNR | 2023GADNR
13139 | Hall | 2610711 | 13900109 | 30503CTTRL2125C | Cottrell, Inc. | 336212 | Truck Trailer Manufacturing |  | 34.2329 | -83.7919 | OP | 2023 | PB06 | Spray Booth or Coating Line | Paint Booth 6 |  |  |  | OP | 2023 | 61 | 40202501 | Solvent - Industrial Surface Coating & Solvent Use | VOC Usage - Surface Coating |  | OP | 2023 | 97535 | LB | Paint | I | 5200 |  |  |  | PM2.5 Filterable | CAP |  | 0.111 | TON |  |  |  |  | Material Balance |  | 2023GADNR | 2023GADNR
13139 | Hall | 2610711 | 13900109 | 30503CTTRL2125C | Cottrell, Inc. | 336212 | Truck Trailer Manufacturing |  | 34.2329 | -83.7919 | OP | 2023 | PB06 | Spray Booth or Coating Line | Paint Booth 6 |  |  |  | OP | 2023 | 61 | 40202501 | Solvent - Industrial Surface Coating & Solvent Use | VOC Usage - Surface Coating |  | OP | 2023 | 97535 | LB | Paint | I | 5200 |  |  |  | PM10 Filterable | CAP |  | 0.111 | TON |  |  |  |  | Material Balance |  | 2023GADNR | 2023GADNR
13139 | Hall | 2610711 | 13900109 | 30503CTTRL2125C | Cottrell, Inc. | 336212 | Truck Trailer Manufacturing |  | 34.2329 | -83.7919 | OP | 2023 | PB06 | Spray Booth or Coating Line | Paint Booth 6 |  |  |  | OP | 2023 | 61 | 40202501 | Solvent - Industrial Surface Coating & Solvent Use | VOC Usage - Surface Coating |  | OP | 2023 | 97535 | LB | Paint | I | 5200 |  |  |  | PM2.5 Primary (Filt + Cond) | CAP |  | 0.111 | TON |  |  |  |  | Material Balance |  | 2023GADNR | 2023GADNR
13139 | Hall | 2610711 | 13900109 | 30503CTTRL2125C | Cottrell, Inc. | 336212 | Truck Trailer Manufacturing |  | 34.2329 | -83.7919 | OP | 2023 | PB06 | Spray Booth or Coating Line | Paint Booth 6 |  |  |  | OP | 2023 | 61 | 40202501 | Solvent - Industrial Surface Coating & Solvent Use | VOC Usage - Surface Coating |  | OP | 2023 | 97535 | LB | Paint | I | 5200 |  |  |  | Volatile Organic Compounds | CAP |  | 1.912 | TON |  |  |  |  | Material Balance |  | 2023GADNR | 2023GADNR
13139 | Hall | 2610711 | 13900109 | 30503CTTRL2125C | Cottrell, Inc. | 336212 | Truck Trailer Manufacturing |  | 34.2329 | -83.7919 | OP | 2023 | PB06 | Spray Booth or Coating Line | Paint Booth 6 |  |  |  | OP | 2023 | 61 | 40202501 | Solvent - Industrial Surface Coating & Solvent Use | VOC Usage - Surface Coating |  | OP | 2023 | 97535 | LB | Paint | I | 5200 |  |  |  | PM10 Primary (Filt + Cond) | CAP |  | 0.111 | TON |  |  |  |  | Material Balance |  | 2023GADNR | 2023GADNR
13139 | Hall | 2610711 | 13900109 | 30503CTTRL2125C | Cottrell, Inc. | 336212 | Truck Trailer Manufacturing |  | 34.2329 | -83.7919 | OP | 2023 | PB06 | Spray Booth or Coating Line | Paint Booth 6 |  |  |  | OP | 2023 | 65 | 40202501 | Solvent - Industrial Surface Coating & Solvent Use | VOC Usage - Surface Coating |  | OP | 2023 | 97535 | LB | Paint | I | 5200 |  |  |  | PM Condensible | CAP |  | 0 | TON |  |  |  |  | Material Balance |  | 2023GADNR | 2023GADNR
13139 | Hall | 2610711 | 13900109 | 30503CTTRL2125C | Cottrell, Inc. | 336212 | Truck Trailer Manufacturing |  | 34.2329 | -83.7919 | OP | 2023 | PB06 | Spray Booth or Coating Line | Paint Booth 6 |  |  |  | OP | 2023 | 65 | 40202501 | Solvent - Industrial Surface Coating & Solvent Use | VOC Usage - Surface Coating |  | OP | 2023 | 97535 | LB | Paint | I | 5200 |  |  |  | PM2.5 Filterable | CAP |  | 0.111 | TON |  |  |  |  | Material Balance |  | 2023GADNR | 2023GADNR
13139 | Hall | 2610711 | 13900109 | 30503CTTRL2125C | Cottrell, Inc. | 336212 | Truck Trailer Manufacturing |  | 34.2329 | -83.7919 | OP | 2023 | PB06 | Spray Booth or Coating Line | Paint Booth 6 |  |  |  | OP | 2023 | 65 | 40202501 | Solvent - Industrial Surface Coating & Solvent Use | VOC Usage - Surface Coating |  | OP | 2023 | 97535 | LB | Paint | I | 5200 |  |  |  | PM10 Filterable | CAP |  | 0.111 | TON |  |  |  |  | Material Balance |  | 2023GADNR | 2023GADNR
13139 | Hall | 2610711 | 13900109 | 30503CTTRL2125C | Cottrell, Inc. | 336212 | Truck Trailer Manufacturing |  | 34.2329 | -83.7919 | OP | 2023 | PB06 | Spray Booth or Coating Line | Paint Booth 6 |  |  |  | OP | 2023 | 65 | 40202501 | Solvent - Industrial Surface Coating & Solvent Use | VOC Usage - Surface Coating |  | OP | 2023 | 97535 | LB | Paint | I | 5200 |  |  |  | Volatile Organic Compounds | CAP |  | 1.912 | TON |  |  |  |  | Material Balance |  | 2023GADNR | 2023GADNR
13139 | Hall | 2610711 | 13900109 | 30503CTTRL2125C | Cottrell, Inc. | 336212 | Truck Trailer Manufacturing |  | 34.2329 | -83.7919 | OP | 2023 | PB06 | Spray Booth or Coating Line | Paint Booth 6 |  |  |  | OP | 2023 | 65 | 40202501 | Solvent - Industrial Surface Coating & Solvent Use | VOC Usage - Surface Coating |  | OP | 2023 | 97535 | LB | Paint | I | 5200 |  |  |  | PM2.5 Primary (Filt + Cond) | CAP |  | 0.111 | TON |  |  |  |  | Material Balance |  | 2023GADNR | 2023GADNR
13139 | Hall | 2610711 | 13900109 | 30503CTTRL2125C | Cottrell, Inc. | 336212 | Truck Trailer Manufacturing |  | 34.2329 | -83.7919 | OP | 2023 | PB06 | Spray Booth or Coating Line | Paint Booth 6 |  |  |  | OP | 2023 | 65 | 40202501 | Solvent - Industrial Surface Coating & Solvent Use | VOC Usage - Surface Coating |  | OP | 2023 | 97535 | LB | Paint | I | 5200 |  |  |  | PM10 Primary (Filt + Cond) | CAP |  | 0.111 | TON |  |  |  |  | Material Balance |  | 2023GADNR | 2023GADNR
13139 | Hall | 2610711 | 13900109 | 30503CTTRL2125C | Cottrell, Inc. | 336212 | Truck Trailer Manufacturing |  | 34.2329 | -83.7919 | OP | 2023 | PB08 | Spray Booth or Coating Line | Paint Booth 8 |  |  |  | OP | 2023 | 82 | 40202501 | Solvent - Industrial Surface Coating & Solvent Use | VOC Usage - Surface Coating |  | OP | 2023 | 97535 | LB | Paint | I | 5200 |  |  |  | PM Condensible | CAP |  | 0 | TON |  |  |  |  | Material Balance |  | 2023GADNR | 2023GADNR
13139 | Hall | 2610711 | 13900109 | 30503CTTRL2125C | Cottrell, Inc. | 336212 | Truck Trailer Manufacturing |  | 34.2329 | -83.7919 | OP | 2023 | PB08 | Spray Booth or Coating Line | Paint Booth 8 |  |  |  | OP | 2023 | 82 | 40202501 | Solvent - Industrial Surface Coating & Solvent Use | VOC Usage - Surface Coating |  | OP | 2023 | 97535 | LB | Paint | I | 5200 |  |  |  | PM2.5 Filterable | CAP |  | 0.111 | TON |  |  |  |  | Material Balance |  | 2023GADNR | 2023GADNR
13139 | Hall | 2610711 | 13900109 | 30503CTTRL2125C | Cottrell, Inc. | 336212 | Truck Trailer Manufacturing |  | 34.2329 | -83.7919 | OP | 2023 | PB08 | Spray Booth or Coating Line | Paint Booth 8 |  |  |  | OP | 2023 | 82 | 40202501 | Solvent - Industrial Surface Coating & Solvent Use | VOC Usage - Surface Coating |  | OP | 2023 | 97535 | LB | Paint | I | 5200 |  |  |  | PM10 Filterable | CAP |  | 0.111 | TON |  |  |  |  | Material Balance |  | 2023GADNR | 2023GADNR
13139 | Hall | 2610711 | 13900109 | 30503CTTRL2125C | Cottrell, Inc. | 336212 | Truck Trailer Manufacturing |  | 34.2329 | -83.7919 | OP | 2023 | PB08 | Spray Booth or Coating Line | Paint Booth 8 |  |  |  | OP | 2023 | 82 | 40202501 | Solvent - Industrial Surface Coating & Solvent Use | VOC Usage - Surface Coating |  | OP | 2023 | 97535 | LB | Paint | I | 5200 |  |  |  | Volatile Organic Compounds | CAP |  | 1.912 | TON |  |  |  |  | Material Balance |  | 2023GADNR | 2023GADNR
13139 | Hall | 2610711 | 13900109 | 30503CTTRL2125C | Cottrell, Inc. | 336212 | Truck Trailer Manufacturing |  | 34.2329 | -83.7919 | OP | 2023 | PB08 | Spray Booth or Coating Line | Paint Booth 8 |  |  |  | OP | 2023 | 82 | 40202501 | Solvent - Industrial Surface Coating & Solvent Use | VOC Usage - Surface Coating |  | OP | 2023 | 97535 | LB | Paint | I | 5200 |  |  |  | PM2.5 Primary (Filt + Cond) | CAP |  | 0.111 | TON |  |  |  |  | Material Balance |  | 2023GADNR | 2023GADNR
13139 | Hall | 2610711 | 13900109 | 30503CTTRL2125C | Cottrell, Inc. | 336212 | Truck Trailer Manufacturing |  | 34.2329 | -83.7919 | OP | 2023 | PB08 | Spray Booth or Coating Line | Paint Booth 8 |  |  |  | OP | 2023 | 82 | 40202501 | Solvent - Industrial Surface Coating & Solvent Use | VOC Usage - Surface Coating |  | OP | 2023 | 97535 | LB | Paint | I | 5200 |  |  |  | PM10 Primary (Filt + Cond) | CAP |  | 0.111 | TON |  |  |  |  | Material Balance |  | 2023GADNR | 2023GADNR
13139 | Hall | 2610711 | 13900109 | 30503CTTRL2125C | Cottrell, Inc. | 336212 | Truck Trailer Manufacturing |  | 34.2329 | -83.7919 | OP | 2023 | PB08 | Spray Booth or Coating Line | Paint Booth 8 |  |  |  | OP | 2023 | 83 | 40202501 | Solvent - Industrial Surface Coating & Solvent Use | VOC Usage - Surface Coating |  | OP | 2023 | 97535 | LB | Paint | I | 5200 |  |  |  | PM Condensible | CAP |  | 0 | TON |  |  |  |  | Material Balance |  | 2023GADNR | 2023GADNR
13139 | Hall | 2610711 | 13900109 | 30503CTTRL2125C | Cottrell, Inc. | 336212 | Truck Trailer Manufacturing |  | 34.2329 | -83.7919 | OP | 2023 | PB08 | Spray Booth or Coating Line | Paint Booth 8 |  |  |  | OP | 2023 | 83 | 40202501 | Solvent - Industrial Surface Coating & Solvent Use | VOC Usage - Surface Coating |  | OP | 2023 | 97535 | LB | Paint | I | 5200 |  |  |  | PM2.5 Filterable | CAP |  | 0.111 | TON |  |  |  |  | Material Balance |  | 2023GADNR | 2023GADNR
13139 | Hall | 2610711 | 13900109 | 30503CTTRL2125C | Cottrell, Inc. | 336212 | Truck Trailer Manufacturing |  | 34.2329 | -83.7919 | OP | 2023 | PB08 | Spray Booth or Coating Line | Paint Booth 8 |  |  |  | OP | 2023 | 83 | 40202501 | Solvent - Industrial Surface Coating & Solvent Use | VOC Usage - Surface Coating |  | OP | 2023 | 97535 | LB | Paint | I | 5200 |  |  |  | PM10 Filterable | CAP |  | 0.111 | TON |  |  |  |  | Material Balance |  | 2023GADNR | 2023GADNR
13139 | Hall | 2610711 | 13900109 | 30503CTTRL2125C | Cottrell, Inc. | 336212 | Truck Trailer Manufacturing |  | 34.2329 | -83.7919 | OP | 2023 | PB08 | Spray Booth or Coating Line | Paint Booth 8 |  |  |  | OP | 2023 | 83 | 40202501 | Solvent - Industrial Surface Coating & Solvent Use | VOC Usage - Surface Coating |  | OP | 2023 | 97535 | LB | Paint | I | 5200 |  |  |  | Volatile Organic Compounds | CAP |  | 1.912 | TON |  |  |  |  | Material Balance |  | 2023GADNR | 2023GADNR
13139 | Hall | 2610711 | 13900109 | 30503CTTRL2125C | Cottrell, Inc. | 336212 | Truck Trailer Manufacturing |  | 34.2329 | -83.7919 | OP | 2023 | PB08 | Spray Booth or Coating Line | Paint Booth 8 |  |  |  | OP | 2023 | 83 | 40202501 | Solvent - Industrial Surface Coating & Solvent Use | VOC Usage - Surface Coating |  | OP | 2023 | 97535 | LB | Paint | I | 5200 |  |  |  | PM2.5 Primary (Filt + Cond) | CAP |  | 0.111 | TON |  |  |  |  | Material Balance |  | 2023GADNR | 2023GADNR
13139 | Hall | 2610711 | 13900109 | 30503CTTRL2125C | Cottrell, Inc. | 336212 | Truck Trailer Manufacturing |  | 34.2329 | -83.7919 | OP | 2023 | PB08 | Spray Booth or Coating Line | Paint Booth 8 |  |  |  | OP | 2023 | 83 | 40202501 | Solvent - Industrial Surface Coating & Solvent Use | VOC Usage - Surface Coating |  | OP | 2023 | 97535 | LB | Paint | I | 5200 |  |  |  | PM10 Primary (Filt + Cond) | CAP |  | 0.111 | TON |  |  |  |  | Material Balance |  | 2023GADNR | 2023GADNR
13139 | Hall | 2610711 | 13900109 | 30503CTTRL2125C | Cottrell, Inc. | 336212 | Truck Trailer Manufacturing |  | 34.2329 | -83.7919 | OP | 2023 | PB08 | Spray Booth or Coating Line | Paint Booth 8 |  |  |  | OP | 2023 | 85 | 40202501 | Solvent - Industrial Surface Coating & Solvent Use | VOC Usage - Surface Coating |  | OP | 2023 | 97535 | LB | Paint | I | 5200 |  |  |  | PM Condensible | CAP |  | 0 | TON |  |  |  |  | Material Balance |  | 2023GADNR | 2023GADNR
13139 | Hall | 2610711 | 13900109 | 30503CTTRL2125C | Cottrell, Inc. | 336212 | Truck Trailer Manufacturing |  | 34.2329 | -83.7919 | OP | 2023 | PB08 | Spray Booth or Coating Line | Paint Booth 8 |  |  |  | OP | 2023 | 85 | 40202501 | Solvent - Industrial Surface Coating & Solvent Use | VOC Usage - Surface Coating |  | OP | 2023 | 97535 | LB | Paint | I | 5200 |  |  |  | PM10 Filterable | CAP |  | 0.111 | TON |  |  |  |  | Material Balance |  | 2023GADNR | 2023GADNR
13139 | Hall | 2610711 | 13900109 | 30503CTTRL2125C | Cottrell, Inc. | 336212 | Truck Trailer Manufacturing |  | 34.2329 | -83.7919 | OP | 2023 | PB08 | Spray Booth or Coating Line | Paint Booth 8 |  |  |  | OP | 2023 | 85 | 40202501 | Solvent - Industrial Surface Coating & Solvent Use | VOC Usage - Surface Coating |  | OP | 2023 | 97535 | LB | Paint | I | 5200 |  |  |  | PM2.5 Filterable | CAP |  | 0.111 | TON |  |  |  |  | Material Balance |  | 2023GADNR | 2023GADNR
13139 | Hall | 2610711 | 13900109 | 30503CTTRL2125C | Cottrell, Inc. | 336212 | Truck Trailer Manufacturing |  | 34.2329 | -83.7919 | OP | 2023 | PB08 | Spray Booth or Coating Line | Paint Booth 8 |  |  |  | OP | 2023 | 85 | 40202501 | Solvent - Industrial Surface Coating & Solvent Use | VOC Usage - Surface Coating |  | OP | 2023 | 97535 | LB | Paint | I | 5200 |  |  |  | Volatile Organic Compounds | CAP |  | 1.912 | TON |  |  |  |  | Material Balance |  | 2023GADNR | 2023GADNR
13139 | Hall | 2610711 | 13900109 | 30503CTTRL2125C | Cottrell, Inc. | 336212 | Truck Trailer Manufacturing |  | 34.2329 | -83.7919 | OP | 2023 | PB08 | Spray Booth or Coating Line | Paint Booth 8 |  |  |  | OP | 2023 | 85 | 40202501 | Solvent - Industrial Surface Coating & Solvent Use | VOC Usage - Surface Coating |  | OP | 2023 | 97535 | LB | Paint | I | 5200 |  |  |  | PM2.5 Primary (Filt + Cond) | CAP |  | 0.111 | TON |  |  |  |  | Material Balance |  | 2023GADNR | 2023GADNR
13139 | Hall | 2610711 | 13900109 | 30503CTTRL2125C | Cottrell, Inc. | 336212 | Truck Trailer Manufacturing |  | 34.2329 | -83.7919 | OP | 2023 | PB08 | Spray Booth or Coating Line | Paint Booth 8 |  |  |  | OP | 2023 | 85 | 40202501 | Solvent - Industrial Surface Coating & Solvent Use | VOC Usage - Surface Coating |  | OP | 2023 | 97535 | LB | Paint | I | 5200 |  |  |  | PM10 Primary (Filt + Cond) | CAP |  | 0.111 | TON |  |  |  |  | Material Balance |  | 2023GADNR | 2023GADNR
13139 | Hall | 2610711 | 13900109 | 30503CTTRL2125C | Cottrell, Inc. | 336212 | Truck Trailer Manufacturing |  | 34.2329 | -83.7919 | OP | 2023 | PB08 | Spray Booth or Coating Line | Paint Booth 8 |  |  |  | OP | 2023 | 81 | 40202501 | Solvent - Industrial Surface Coating & Solvent Use | VOC Usage - Surface Coating |  | OP | 2023 | 97535 | LB | Paint | I | 5200 |  |  |  | PM Condensible | CAP |  | 0 | TON |  |  |  |  | Material Balance |  | 2023GADNR | 2023GADNR
13139 | Hall | 2610711 | 13900109 | 30503CTTRL2125C | Cottrell, Inc. | 336212 | Truck Trailer Manufacturing |  | 34.2329 | -83.7919 | OP | 2023 | PB08 | Spray Booth or Coating Line | Paint Booth 8 |  |  |  | OP | 2023 | 81 | 40202501 | Solvent - Industrial Surface Coating & Solvent Use | VOC Usage - Surface Coating |  | OP | 2023 | 97535 | LB | Paint | I | 5200 |  |  |  | PM10 Filterable | CAP |  | 0.111 | TON |  |  |  |  | Material Balance |  | 2023GADNR | 2023GADNR
13139 | Hall | 2610711 | 13900109 | 30503CTTRL2125C | Cottrell, Inc. | 336212 | Truck Trailer Manufacturing |  | 34.2329 | -83.7919 | OP | 2023 | PB08 | Spray Booth or Coating Line | Paint Booth 8 |  |  |  | OP | 2023 | 81 | 40202501 | Solvent - Industrial Surface Coating & Solvent Use | VOC Usage - Surface Coating |  | OP | 2023 | 97535 | LB | Paint | I | 5200 |  |  |  | PM2.5 Filterable | CAP |  | 0.111 | TON |  |  |  |  | Material Balance |  | 2023GADNR | 2023GADNR
13139 | Hall | 2610711 | 13900109 | 30503CTTRL2125C | Cottrell, Inc. | 336212 | Truck Trailer Manufacturing |  | 34.2329 | -83.7919 | OP | 2023 | PB08 | Spray Booth or Coating Line | Paint Booth 8 |  |  |  | OP | 2023 | 81 | 40202501 | Solvent - Industrial Surface Coating & Solvent Use | VOC Usage - Surface Coating |  | OP | 2023 | 97535 | LB | Paint | I | 5200 |  |  |  | Volatile Organic Compounds | CAP |  | 1.912 | TON |  |  |  |  | Material Balance |  | 2023GADNR | 2023GADNR
13139 | Hall | 2610711 | 13900109 | 30503CTTRL2125C | Cottrell, Inc. | 336212 | Truck Trailer Manufacturing |  | 34.2329 | -83.7919 | OP | 2023 | PB08 | Spray Booth or Coating Line | Paint Booth 8 |  |  |  | OP | 2023 | 81 | 40202501 | Solvent - Industrial Surface Coating & Solvent Use | VOC Usage - Surface Coating |  | OP | 2023 | 97535 | LB | Paint | I | 5200 |  |  |  | PM2.5 Primary (Filt + Cond) | CAP |  | 0.111 | TON |  |  |  |  | Material Balance |  | 2023GADNR | 2023GADNR
13139 | Hall | 2610711 | 13900109 | 30503CTTRL2125C | Cottrell, Inc. | 336212 | Truck Trailer Manufacturing |  | 34.2329 | -83.7919 | OP | 2023 | PB08 | Spray Booth or Coating Line | Paint Booth 8 |  |  |  | OP | 2023 | 81 | 40202501 | Solvent - Industrial Surface Coating & Solvent Use | VOC Usage - Surface Coating |  | OP | 2023 | 97535 | LB | Paint | I | 5200 |  |  |  | PM10 Primary (Filt + Cond) | CAP |  | 0.111 | TON |  |  |  |  | Material Balance |  | 2023GADNR | 2023GADNR
13139 | Hall | 2610711 | 13900109 | 30503CTTRL2125C | Cottrell, Inc. | 336212 | Truck Trailer Manufacturing |  | 34.2329 | -83.7919 | OP | 2023 | PB08 | Spray Booth or Coating Line | Paint Booth 8 |  |  |  | OP | 2023 | 84 | 40202501 | Solvent - Industrial Surface Coating & Solvent Use | VOC Usage - Surface Coating |  | OP | 2023 | 97535 | LB | Paint | I | 5200 |  |  |  | PM Condensible | CAP |  | 0 | TON |  |  |  |  | Material Balance |  | 2023GADNR | 2023GADNR
13139 | Hall | 2610711 | 13900109 | 30503CTTRL2125C | Cottrell, Inc. | 336212 | Truck Trailer Manufacturing |  | 34.2329 | -83.7919 | OP | 2023 | PB08 | Spray Booth or Coating Line | Paint Booth 8 |  |  |  | OP | 2023 | 84 | 40202501 | Solvent - Industrial Surface Coating & Solvent Use | VOC Usage - Surface Coating |  | OP | 2023 | 97535 | LB | Paint | I | 5200 |  |  |  | PM10 Filterable | CAP |  | 0.111 | TON |  |  |  |  | Material Balance |  | 2023GADNR | 2023GADNR
13139 | Hall | 2610711 | 13900109 | 30503CTTRL2125C | Cottrell, Inc. | 336212 | Truck Trailer Manufacturing |  | 34.2329 | -83.7919 | OP | 2023 | PB08 | Spray Booth or Coating Line | Paint Booth 8 |  |  |  | OP | 2023 | 84 | 40202501 | Solvent - Industrial Surface Coating & Solvent Use | VOC Usage - Surface Coating |  | OP | 2023 | 97535 | LB | Paint | I | 5200 |  |  |  | PM2.5 Filterable | CAP |  | 0.111 | TON |  |  |  |  | Material Balance |  | 2023GADNR | 2023GADNR
13139 | Hall | 2610711 | 13900109 | 30503CTTRL2125C | Cottrell, Inc. | 336212 | Truck Trailer Manufacturing |  | 34.2329 | -83.7919 | OP | 2023 | PB08 | Spray Booth or Coating Line | Paint Booth 8 |  |  |  | OP | 2023 | 84 | 40202501 | Solvent - Industrial Surface Coating & Solvent Use | VOC Usage - Surface Coating |  | OP | 2023 | 97535 | LB | Paint | I | 5200 |  |  |  | Volatile Organic Compounds | CAP |  | 1.912 | TON |  |  |  |  | Material Balance |  | 2023GADNR | 2023GADNR
13139 | Hall | 2610711 | 13900109 | 30503CTTRL2125C | Cottrell, Inc. | 336212 | Truck Trailer Manufacturing |  | 34.2329 | -83.7919 | OP | 2023 | PB08 | Spray Booth or Coating Line | Paint Booth 8 |  |  |  | OP | 2023 | 84 | 40202501 | Solvent - Industrial Surface Coating & Solvent Use | VOC Usage - Surface Coating |  | OP | 2023 | 97535 | LB | Paint | I | 5200 |  |  |  | PM2.5 Primary (Filt + Cond) | CAP |  | 0.111 | TON |  |  |  |  | Material Balance |  | 2023GADNR | 2023GADNR
13139 | Hall | 2610711 | 13900109 | 30503CTTRL2125C | Cottrell, Inc. | 336212 | Truck Trailer Manufacturing |  | 34.2329 | -83.7919 | OP | 2023 | PB08 | Spray Booth or Coating Line | Paint Booth 8 |  |  |  | OP | 2023 | 84 | 40202501 | Solvent - Industrial Surface Coating & Solvent Use | VOC Usage - Surface Coating |  | OP | 2023 | 97535 | LB | Paint | I | 5200 |  |  |  | PM10 Primary (Filt + Cond) | CAP |  | 0.111 | TON |  |  |  |  | Material Balance |  | 2023GADNR | 2023GADNR
13139 | Hall | 2610711 | 13900109 | 30503CTTRL2125C | Cottrell, Inc. | 336212 | Truck Trailer Manufacturing |  | 34.2329 | -83.7919 | OP | 2023 | PB08 | Spray Booth or Coating Line | Paint Booth 8 |  |  |  | OP | 2023 | 86 | 40202501 | Solvent - Industrial Surface Coating & Solvent Use | VOC Usage - Surface Coating |  | OP | 2023 | 97535 | LB | Paint | I | 5200 |  |  |  | PM2.5 Filterable | CAP |  | 0.111 | TON |  |  |  |  | Material Balance |  | 2023GADNR | 2023GADNR
13139 | Hall | 2610711 | 13900109 | 30503CTTRL2125C | Cottrell, Inc. | 336212 | Truck Trailer Manufacturing |  | 34.2329 | -83.7919 | OP | 2023 | PB08 | Spray Booth or Coating Line | Paint Booth 8 |  |  |  | OP | 2023 | 86 | 40202501 | Solvent - Industrial Surface Coating & Solvent Use | VOC Usage - Surface Coating |  | OP | 2023 | 97535 | LB | Paint | I | 5200 |  |  |  | PM10 Filterable | CAP |  | 0.111 | TON |  |  |  |  | Material Balance |  | 2023GADNR | 2023GADNR
13139 | Hall | 2610711 | 13900109 | 30503CTTRL2125C | Cottrell, Inc. | 336212 | Truck Trailer Manufacturing |  | 34.2329 | -83.7919 | OP | 2023 | PB08 | Spray Booth or Coating Line | Paint Booth 8 |  |  |  | OP | 2023 | 86 | 40202501 | Solvent - Industrial Surface Coating & Solvent Use | VOC Usage - Surface Coating |  | OP | 2023 | 97535 | LB | Paint | I | 5200 |  |  |  | PM Condensible | CAP |  | 0 | TON |  |  |  |  | Material Balance |  | 2023GADNR | 2023GADNR
13139 | Hall | 2610711 | 13900109 | 30503CTTRL2125C | Cottrell, Inc. | 336212 | Truck Trailer Manufacturing |  | 34.2329 | -83.7919 | OP | 2023 | PB08 | Spray Booth or Coating Line | Paint Booth 8 |  |  |  | OP | 2023 | 86 | 40202501 | Solvent - Industrial Surface Coating & Solvent Use | VOC Usage - Surface Coating |  | OP | 2023 | 97535 | LB | Paint | I | 5200 |  |  |  | Volatile Organic Compounds | CAP |  | 1.912 | TON |  |  |  |  | Material Balance |  | 2023GADNR | 2023GADNR
13139 | Hall | 2610711 | 13900109 | 30503CTTRL2125C | Cottrell, Inc. | 336212 | Truck Trailer Manufacturing |  | 34.2329 | -83.7919 | OP | 2023 | PB08 | Spray Booth or Coating Line | Paint Booth 8 |  |  |  | OP | 2023 | 86 | 40202501 | Solvent - Industrial Surface Coating & Solvent Use | VOC Usage - Surface Coating |  | OP | 2023 | 97535 | LB | Paint | I | 5200 |  |  |  | PM2.5 Primary (Filt + Cond) | CAP |  | 0.111 | TON |  |  |  |  | Material Balance |  | 2023GADNR | 2023GADNR
13139 | Hall | 2610711 | 13900109 | 30503CTTRL2125C | Cottrell, Inc. | 336212 | Truck Trailer Manufacturing |  | 34.2329 | -83.7919 | OP | 2023 | PB08 | Spray Booth or Coating Line | Paint Booth 8 |  |  |  | OP | 2023 | 86 | 40202501 | Solvent - Industrial Surface Coating & Solvent Use | VOC Usage - Surface Coating |  | OP | 2023 | 97535 | LB | Paint | I | 5200 |  |  |  | PM10 Primary (Filt + Cond) | CAP |  | 0.111 | TON |  |  |  |  | Material Balance |  | 2023GADNR | 2023GADNR
13139 | Hall | 2610711 | 13900109 | 30503CTTRL2125C | Cottrell, Inc. | 336212 | Truck Trailer Manufacturing |  | 34.2329 | -83.7919 | OP | 2023 | PB03 | Spray Booth or Coating Line | Paint Booth 3 |  |  |  | OP | 2023 | 33 | 40202501 | Solvent - Industrial Surface Coating & Solvent Use | VOC Usage - Surface Coating |  | OP | 2023 | 97535 | LB | Paint | I | 5200 |  |  |  | PM Condensible | CAP |  | 0 | TON |  |  |  |  | Material Balance |  | 2023GADNR | 2023GADNR
13139 | Hall | 2610711 | 13900109 | 30503CTTRL2125C | Cottrell, Inc. | 336212 | Truck Trailer Manufacturing |  | 34.2329 | -83.7919 | OP | 2023 | PB03 | Spray Booth or Coating Line | Paint Booth 3 |  |  |  | OP | 2023 | 33 | 40202501 | Solvent - Industrial Surface Coating & Solvent Use | VOC Usage - Surface Coating |  | OP | 2023 | 97535 | LB | Paint | I | 5200 |  |  |  | PM2.5 Filterable | CAP |  | 0.166 | TON |  |  |  |  | Material Balance |  | 2023GADNR | 2023GADNR
13139 | Hall | 2610711 | 13900109 | 30503CTTRL2125C | Cottrell, Inc. | 336212 | Truck Trailer Manufacturing |  | 34.2329 | -83.7919 | OP | 2023 | PB03 | Spray Booth or Coating Line | Paint Booth 3 |  |  |  | OP | 2023 | 33 | 40202501 | Solvent - Industrial Surface Coating & Solvent Use | VOC Usage - Surface Coating |  | OP | 2023 | 97535 | LB | Paint | I | 5200 |  |  |  | PM10 Filterable | CAP |  | 0.166 | TON |  |  |  |  | Material Balance |  | 2023GADNR | 2023GADNR
13139 | Hall | 2610711 | 13900109 | 30503CTTRL2125C | Cottrell, Inc. | 336212 | Truck Trailer Manufacturing |  | 34.2329 | -83.7919 | OP | 2023 | PB03 | Spray Booth or Coating Line | Paint Booth 3 |  |  |  | OP | 2023 | 33 | 40202501 | Solvent - Industrial Surface Coating & Solvent Use | VOC Usage - Surface Coating |  | OP | 2023 | 97535 | LB | Paint | I | 5200 |  |  |  | Volatile Organic Compounds | CAP |  | 2.868 | TON |  |  |  |  | Material Balance |  | 2023GADNR | 2023GADNR
13139 | Hall | 2610711 | 13900109 | 30503CTTRL2125C | Cottrell, Inc. | 336212 | Truck Trailer Manufacturing |  | 34.2329 | -83.7919 | OP | 2023 | PB03 | Spray Booth or Coating Line | Paint Booth 3 |  |  |  | OP | 2023 | 33 | 40202501 | Solvent - Industrial Surface Coating & Solvent Use | VOC Usage - Surface Coating |  | OP | 2023 | 97535 | LB | Paint | I | 5200 |  |  |  | PM2.5 Primary (Filt + Cond) | CAP |  | 0.166 | TON |  |  |  |  | Material Balance |  | 2023GADNR | 2023GADNR
13139 | Hall | 2610711 | 13900109 | 30503CTTRL2125C | Cottrell, Inc. | 336212 | Truck Trailer Manufacturing |  | 34.2329 | -83.7919 | OP | 2023 | PB03 | Spray Booth or Coating Line | Paint Booth 3 |  |  |  | OP | 2023 | 33 | 40202501 | Solvent - Industrial Surface Coating & Solvent Use | VOC Usage - Surface Coating |  | OP | 2023 | 97535 | LB | Paint | I | 5200 |  |  |  | PM10 Primary (Filt + Cond) | CAP |  | 0.166 | TON |  |  |  |  | Material Balance |  | 2023GADNR | 2023GADNR
13139 | Hall | 2610711 | 13900109 | 30503CTTRL2125C | Cottrell, Inc. | 336212 | Truck Trailer Manufacturing |  | 34.2329 | -83.7919 | OP | 2023 | PB03 | Spray Booth or Coating Line | Paint Booth 3 |  |  |  | OP | 2023 | 34 | 40202501 | Solvent - Industrial Surface Coating & Solvent Use | VOC Usage - Surface Coating |  | OP | 2023 | 97535 | LB | Paint | I | 5200 |  |  |  | PM Condensible | CAP |  | 0 | TON |  |  |  |  | Material Balance |  | 2023GADNR | 2023GADNR
13139 | Hall | 2610711 | 13900109 | 30503CTTRL2125C | Cottrell, Inc. | 336212 | Truck Trailer Manufacturing |  | 34.2329 | -83.7919 | OP | 2023 | PB03 | Spray Booth or Coating Line | Paint Booth 3 |  |  |  | OP | 2023 | 34 | 40202501 | Solvent - Industrial Surface Coating & Solvent Use | VOC Usage - Surface Coating |  | OP | 2023 | 97535 | LB | Paint | I | 5200 |  |  |  | PM2.5 Filterable | CAP |  | 0.166 | TON |  |  |  |  | Material Balance |  | 2023GADNR | 2023GADNR
13139 | Hall | 2610711 | 13900109 | 30503CTTRL2125C | Cottrell, Inc. | 336212 | Truck Trailer Manufacturing |  | 34.2329 | -83.7919 | OP | 2023 | PB03 | Spray Booth or Coating Line | Paint Booth 3 |  |  |  | OP | 2023 | 34 | 40202501 | Solvent - Industrial Surface Coating & Solvent Use | VOC Usage - Surface Coating |  | OP | 2023 | 97535 | LB | Paint | I | 5200 |  |  |  | PM10 Filterable | CAP |  | 0.166 | TON |  |  |  |  | Material Balance |  | 2023GADNR | 2023GADNR
13139 | Hall | 2610711 | 13900109 | 30503CTTRL2125C | Cottrell, Inc. | 336212 | Truck Trailer Manufacturing |  | 34.2329 | -83.7919 | OP | 2023 | PB03 | Spray Booth or Coating Line | Paint Booth 3 |  |  |  | OP | 2023 | 34 | 40202501 | Solvent - Industrial Surface Coating & Solvent Use | VOC Usage - Surface Coating |  | OP | 2023 | 97535 | LB | Paint | I | 5200 |  |  |  | PM10 Primary (Filt + Cond) | CAP |  | 0.166 | TON |  |  |  |  | Material Balance |  | 2023GADNR | 2023GADNR
13139 | Hall | 2610711 | 13900109 | 30503CTTRL2125C | Cottrell, Inc. | 336212 | Truck Trailer Manufacturing |  | 34.2329 | -83.7919 | OP | 2023 | PB03 | Spray Booth or Coating Line | Paint Booth 3 |  |  |  | OP | 2023 | 34 | 40202501 | Solvent - Industrial Surface Coating & Solvent Use | VOC Usage - Surface Coating |  | OP | 2023 | 97535 | LB | Paint | I | 5200 |  |  |  | PM2.5 Primary (Filt + Cond) | CAP |  | 0.166 | TON |  |  |  |  | Material Balance |  | 2023GADNR | 2023GADNR
13139 | Hall | 2610711 | 13900109 | 30503CTTRL2125C | Cottrell, Inc. | 336212 | Truck Trailer Manufacturing |  | 34.2329 | -83.7919 | OP | 2023 | PB03 | Spray Booth or Coating Line | Paint Booth 3 |  |  |  | OP | 2023 | 34 | 40202501 | Solvent - Industrial Surface Coating & Solvent Use | VOC Usage - Surface Coating |  | OP | 2023 | 97535 | LB | Paint | I | 5200 |  |  |  | Volatile Organic Compounds | CAP |  | 2.868 | TON |  |  |  |  | Material Balance |  | 2023GADNR | 2023GADNR
13139 | Hall | 2610711 | 13900109 | 30503CTTRL2125C | Cottrell, Inc. | 336212 | Truck Trailer Manufacturing |  | 34.2329 | -83.7919 | OP | 2023 | PB03 | Spray Booth or Coating Line | Paint Booth 3 |  |  |  | OP | 2023 | 31 | 40202501 | Solvent - Industrial Surface Coating & Solvent Use | VOC Usage - Surface Coating |  | OP | 2023 | 97535 | LB | Paint | I | 5200 |  |  |  | PM Condensible | CAP |  | 0 | TON |  |  |  |  | Material Balance |  | 2023GADNR | 2023GADNR
13139 | Hall | 2610711 | 13900109 | 30503CTTRL2125C | Cottrell, Inc. | 336212 | Truck Trailer Manufacturing |  | 34.2329 | -83.7919 | OP | 2023 | PB03 | Spray Booth or Coating Line | Paint Booth 3 |  |  |  | OP | 2023 | 31 | 40202501 | Solvent - Industrial Surface Coating & Solvent Use | VOC Usage - Surface Coating |  | OP | 2023 | 97535 | LB | Paint | I | 5200 |  |  |  | PM2.5 Filterable | CAP |  | 0.166 | TON |  |  |  |  | Material Balance |  | 2023GADNR | 2023GADNR
13139 | Hall | 2610711 | 13900109 | 30503CTTRL2125C | Cottrell, Inc. | 336212 | Truck Trailer Manufacturing |  | 34.2329 | -83.7919 | OP | 2023 | PB03 | Spray Booth or Coating Line | Paint Booth 3 |  |  |  | OP | 2023 | 31 | 40202501 | Solvent - Industrial Surface Coating & Solvent Use | VOC Usage - Surface Coating |  | OP | 2023 | 97535 | LB | Paint | I | 5200 |  |  |  | PM10 Filterable | CAP |  | 0.166 | TON |  |  |  |  | Material Balance |  | 2023GADNR | 2023GADNR
13139 | Hall | 2610711 | 13900109 | 30503CTTRL2125C | Cottrell, Inc. | 336212 | Truck Trailer Manufacturing |  | 34.2329 | -83.7919 | OP | 2023 | PB03 | Spray Booth or Coating Line | Paint Booth 3 |  |  |  | OP | 2023 | 31 | 40202501 | Solvent - Industrial Surface Coating & Solvent Use | VOC Usage - Surface Coating |  | OP | 2023 | 97535 | LB | Paint | I | 5200 |  |  |  | PM2.5 Primary (Filt + Cond) | CAP |  | 0.166 | TON |  |  |  |  | Material Balance |  | 2023GADNR | 2023GADNR
13139 | Hall | 2610711 | 13900109 | 30503CTTRL2125C | Cottrell, Inc. | 336212 | Truck Trailer Manufacturing |  | 34.2329 | -83.7919 | OP | 2023 | PB03 | Spray Booth or Coating Line | Paint Booth 3 |  |  |  | OP | 2023 | 31 | 40202501 | Solvent - Industrial Surface Coating & Solvent Use | VOC Usage - Surface Coating |  | OP | 2023 | 97535 | LB | Paint | I | 5200 |  |  |  | Volatile Organic Compounds | CAP |  | 2.868 | TON |  |  |  |  | Material Balance |  | 2023GADNR | 2023GADNR
13139 | Hall | 2610711 | 13900109 | 30503CTTRL2125C | Cottrell, Inc. | 336212 | Truck Trailer Manufacturing |  | 34.2329 | -83.7919 | OP | 2023 | PB03 | Spray Booth or Coating Line | Paint Booth 3 |  |  |  | OP | 2023 | 31 | 40202501 | Solvent - Industrial Surface Coating & Solvent Use | VOC Usage - Surface Coating |  | OP | 2023 | 97535 | LB | Paint | I | 5200 |  |  |  | PM10 Primary (Filt + Cond) | CAP |  | 0.166 | TON |  |  |  |  | Material Balance |  | 2023GADNR | 2023GADNR
13139 | Hall | 2610711 | 13900109 | 30503CTTRL2125C | Cottrell, Inc. | 336212 | Truck Trailer Manufacturing |  | 34.2329 | -83.7919 | OP | 2023 | PB03 | Spray Booth or Coating Line | Paint Booth 3 |  |  |  | OP | 2023 | 32 | 40202501 | Solvent - Industrial Surface Coating & Solvent Use | VOC Usage - Surface Coating |  | OP | 2023 | 97535 | LB | Paint | I | 5200 |  |  |  | PM Condensible | CAP |  | 0 | TON |  |  |  |  | Material Balance |  | 2023GADNR | 2023GADNR
13139 | Hall | 2610711 | 13900109 | 30503CTTRL2125C | Cottrell, Inc. | 336212 | Truck Trailer Manufacturing |  | 34.2329 | -83.7919 | OP | 2023 | PB03 | Spray Booth or Coating Line | Paint Booth 3 |  |  |  | OP | 2023 | 32 | 40202501 | Solvent - Industrial Surface Coating & Solvent Use | VOC Usage - Surface Coating |  | OP | 2023 | 97535 | LB | Paint | I | 5200 |  |  |  | PM2.5 Filterable | CAP |  | 0.166 | TON |  |  |  |  | Material Balance |  | 2023GADNR | 2023GADNR
13139 | Hall | 2610711 | 13900109 | 30503CTTRL2125C | Cottrell, Inc. | 336212 | Truck Trailer Manufacturing |  | 34.2329 | -83.7919 | OP | 2023 | PB03 | Spray Booth or Coating Line | Paint Booth 3 |  |  |  | OP | 2023 | 32 | 40202501 | Solvent - Industrial Surface Coating & Solvent Use | VOC Usage - Surface Coating |  | OP | 2023 | 97535 | LB | Paint | I | 5200 |  |  |  | PM10 Filterable | CAP |  | 0.166 | TON |  |  |  |  | Material Balance |  | 2023GADNR | 2023GADNR
13139 | Hall | 2610711 | 13900109 | 30503CTTRL2125C | Cottrell, Inc. | 336212 | Truck Trailer Manufacturing |  | 34.2329 | -83.7919 | OP | 2023 | PB03 | Spray Booth or Coating Line | Paint Booth 3 |  |  |  | OP | 2023 | 32 | 40202501 | Solvent - Industrial Surface Coating & Solvent Use | VOC Usage - Surface Coating |  | OP | 2023 | 97535 | LB | Paint | I | 5200 |  |  |  | Volatile Organic Compounds | CAP |  | 2.868 | TON |  |  |  |  | Material Balance |  | 2023GADNR | 2023GADNR
13139 | Hall | 2610711 | 13900109 | 30503CTTRL2125C | Cottrell, Inc. | 336212 | Truck Trailer Manufacturing |  | 34.2329 | -83.7919 | OP | 2023 | PB03 | Spray Booth or Coating Line | Paint Booth 3 |  |  |  | OP | 2023 | 32 | 40202501 | Solvent - Industrial Surface Coating & Solvent Use | VOC Usage - Surface Coating |  | OP | 2023 | 97535 | LB | Paint | I | 5200 |  |  |  | PM2.5 Primary (Filt + Cond) | CAP |  | 0.166 | TON |  |  |  |  | Material Balance |  | 2023GADNR | 2023GADNR
13139 | Hall | 2610711 | 13900109 | 30503CTTRL2125C | Cottrell, Inc. | 336212 | Truck Trailer Manufacturing |  | 34.2329 | -83.7919 | OP | 2023 | PB03 | Spray Booth or Coating Line | Paint Booth 3 |  |  |  | OP | 2023 | 32 | 40202501 | Solvent - Industrial Surface Coating & Solvent Use | VOC Usage - Surface Coating |  | OP | 2023 | 97535 | LB | Paint | I | 5200 |  |  |  | PM10 Primary (Filt + Cond) | CAP |  | 0.166 | TON |  |  |  |  | Material Balance |  | 2023GADNR | 2023GADNR
13139 | Hall | 2610711 | 13900109 | 30503CTTRL2125C | Cottrell, Inc. | 336212 | Truck Trailer Manufacturing |  | 34.2329 | -83.7919 | OP | 2023 | PB07 | Spray Booth or Coating Line | Paint Booth 7 |  |  |  | OP | 2023 | 73 | 40202501 | Solvent - Industrial Surface Coating & Solvent Use | VOC Usage - Surface Coating |  | OP | 2023 | 97535 | LB | Paint | I | 5200 |  |  |  | PM Condensible | CAP |  | 0 | TON |  |  |  |  | Material Balance |  | 2023GADNR | 2023GADNR
13139 | Hall | 2610711 | 13900109 | 30503CTTRL2125C | Cottrell, Inc. | 336212 | Truck Trailer Manufacturing |  | 34.2329 | -83.7919 | OP | 2023 | PB07 | Spray Booth or Coating Line | Paint Booth 7 |  |  |  | OP | 2023 | 73 | 40202501 | Solvent - Industrial Surface Coating & Solvent Use | VOC Usage - Surface Coating |  | OP | 2023 | 97535 | LB | Paint | I | 5200 |  |  |  | PM10 Filterable | CAP |  | 0.111 | TON |  |  |  |  | Material Balance |  | 2023GADNR | 2023GADNR
13139 | Hall | 2610711 | 13900109 | 30503CTTRL2125C | Cottrell, Inc. | 336212 | Truck Trailer Manufacturing |  | 34.2329 | -83.7919 | OP | 2023 | PB07 | Spray Booth or Coating Line | Paint Booth 7 |  |  |  | OP | 2023 | 73 | 40202501 | Solvent - Industrial Surface Coating & Solvent Use | VOC Usage - Surface Coating |  | OP | 2023 | 97535 | LB | Paint | I | 5200 |  |  |  | PM2.5 Filterable | CAP |  | 0.111 | TON |  |  |  |  | Material Balance |  | 2023GADNR | 2023GADNR
13139 | Hall | 2610711 | 13900109 | 30503CTTRL2125C | Cottrell, Inc. | 336212 | Truck Trailer Manufacturing |  | 34.2329 | -83.7919 | OP | 2023 | PB07 | Spray Booth or Coating Line | Paint Booth 7 |  |  |  | OP | 2023 | 73 | 40202501 | Solvent - Industrial Surface Coating & Solvent Use | VOC Usage - Surface Coating |  | OP | 2023 | 97535 | LB | Paint | I | 5200 |  |  |  | Volatile Organic Compounds | CAP |  | 1.912 | TON |  |  |  |  | Material Balance |  | 2023GADNR | 2023GADNR
13139 | Hall | 2610711 | 13900109 | 30503CTTRL2125C | Cottrell, Inc. | 336212 | Truck Trailer Manufacturing |  | 34.2329 | -83.7919 | OP | 2023 | PB07 | Spray Booth or Coating Line | Paint Booth 7 |  |  |  | OP | 2023 | 73 | 40202501 | Solvent - Industrial Surface Coating & Solvent Use | VOC Usage - Surface Coating |  | OP | 2023 | 97535 | LB | Paint | I | 5200 |  |  |  | PM10 Primary (Filt + Cond) | CAP |  | 0.111 | TON |  |  |  |  | Material Balance |  | 2023GADNR | 2023GADNR
13139 | Hall | 2610711 | 13900109 | 30503CTTRL2125C | Cottrell, Inc. | 336212 | Truck Trailer Manufacturing |  | 34.2329 | -83.7919 | OP | 2023 | PB07 | Spray Booth or Coating Line | Paint Booth 7 |  |  |  | OP | 2023 | 73 | 40202501 | Solvent - Industrial Surface Coating & Solvent Use | VOC Usage - Surface Coating |  | OP | 2023 | 97535 | LB | Paint | I | 5200 |  |  |  | PM2.5 Primary (Filt + Cond) | CAP |  | 0.111 | TON |  |  |  |  | Material Balance |  | 2023GADNR | 2023GADNR
13139 | Hall | 2610711 | 13900109 | 30503CTTRL2125C | Cottrell, Inc. | 336212 | Truck Trailer Manufacturing |  | 34.2329 | -83.7919 | OP | 2023 | PB07 | Spray Booth or Coating Line | Paint Booth 7 |  |  |  | OP | 2023 | 74 | 40202501 | Solvent - Industrial Surface Coating & Solvent Use | VOC Usage - Surface Coating |  | OP | 2023 | 97535 | LB | Paint | I | 5200 |  |  |  | PM Condensible | CAP |  | 0 | TON |  |  |  |  | Material Balance |  | 2023GADNR | 2023GADNR
13139 | Hall | 2610711 | 13900109 | 30503CTTRL2125C | Cottrell, Inc. | 336212 | Truck Trailer Manufacturing |  | 34.2329 | -83.7919 | OP | 2023 | PB07 | Spray Booth or Coating Line | Paint Booth 7 |  |  |  | OP | 2023 | 74 | 40202501 | Solvent - Industrial Surface Coating & Solvent Use | VOC Usage - Surface Coating |  | OP | 2023 | 97535 | LB | Paint | I | 5200 |  |  |  | PM2.5 Filterable | CAP |  | 0.111 | TON |  |  |  |  | Material Balance |  | 2023GADNR | 2023GADNR
13139 | Hall | 2610711 | 13900109 | 30503CTTRL2125C | Cottrell, Inc. | 336212 | Truck Trailer Manufacturing |  | 34.2329 | -83.7919 | OP | 2023 | PB07 | Spray Booth or Coating Line | Paint Booth 7 |  |  |  | OP | 2023 | 74 | 40202501 | Solvent - Industrial Surface Coating & Solvent Use | VOC Usage - Surface Coating |  | OP | 2023 | 97535 | LB | Paint | I | 5200 |  |  |  | PM10 Filterable | CAP |  | 0.111 | TON |  |  |  |  | Material Balance |  | 2023GADNR | 2023GADNR
13139 | Hall | 2610711 | 13900109 | 30503CTTRL2125C | Cottrell, Inc. | 336212 | Truck Trailer Manufacturing |  | 34.2329 | -83.7919 | OP | 2023 | PB07 | Spray Booth or Coating Line | Paint Booth 7 |  |  |  | OP | 2023 | 74 | 40202501 | Solvent - Industrial Surface Coating & Solvent Use | VOC Usage - Surface Coating |  | OP | 2023 | 97535 | LB | Paint | I | 5200 |  |  |  | Volatile Organic Compounds | CAP |  | 1.912 | TON |  |  |  |  | Material Balance |  | 2023GADNR | 2023GADNR
13139 | Hall | 2610711 | 13900109 | 30503CTTRL2125C | Cottrell, Inc. | 336212 | Truck Trailer Manufacturing |  | 34.2329 | -83.7919 | OP | 2023 | PB07 | Spray Booth or Coating Line | Paint Booth 7 |  |  |  | OP | 2023 | 74 | 40202501 | Solvent - Industrial Surface Coating & Solvent Use | VOC Usage - Surface Coating |  | OP | 2023 | 97535 | LB | Paint | I | 5200 |  |  |  | PM2.5 Primary (Filt + Cond) | CAP |  | 0.111 | TON |  |  |  |  | Material Balance |  | 2023GADNR | 2023GADNR
13139 | Hall | 2610711 | 13900109 | 30503CTTRL2125C | Cottrell, Inc. | 336212 | Truck Trailer Manufacturing |  | 34.2329 | -83.7919 | OP | 2023 | PB07 | Spray Booth or Coating Line | Paint Booth 7 |  |  |  | OP | 2023 | 74 | 40202501 | Solvent - Industrial Surface Coating & Solvent Use | VOC Usage - Surface Coating |  | OP | 2023 | 97535 | LB | Paint | I | 5200 |  |  |  | PM10 Primary (Filt + Cond) | CAP |  | 0.111 | TON |  |  |  |  | Material Balance |  | 2023GADNR | 2023GADNR
13139 | Hall | 2610711 | 13900109 | 30503CTTRL2125C | Cottrell, Inc. | 336212 | Truck Trailer Manufacturing |  | 34.2329 | -83.7919 | OP | 2023 | PB07 | Spray Booth or Coating Line | Paint Booth 7 |  |  |  | OP | 2023 | 75 | 40202501 | Solvent - Industrial Surface Coating & Solvent Use | VOC Usage - Surface Coating |  | OP | 2023 | 97535 | LB | Paint | I | 5200 |  |  |  | PM Condensible | CAP |  | 0 | TON |  |  |  |  | Material Balance |  | 2023GADNR | 2023GADNR
13139 | Hall | 2610711 | 13900109 | 30503CTTRL2125C | Cottrell, Inc. | 336212 | Truck Trailer Manufacturing |  | 34.2329 | -83.7919 | OP | 2023 | PB07 | Spray Booth or Coating Line | Paint Booth 7 |  |  |  | OP | 2023 | 75 | 40202501 | Solvent - Industrial Surface Coating & Solvent Use | VOC Usage - Surface Coating |  | OP | 2023 | 97535 | LB | Paint | I | 5200 |  |  |  | PM2.5 Filterable | CAP |  | 0.111 | TON |  |  |  |  | Material Balance |  | 2023GADNR | 2023GADNR
13139 | Hall | 2610711 | 13900109 | 30503CTTRL2125C | Cottrell, Inc. | 336212 | Truck Trailer Manufacturing |  | 34.2329 | -83.7919 | OP | 2023 | PB07 | Spray Booth or Coating Line | Paint Booth 7 |  |  |  | OP | 2023 | 75 | 40202501 | Solvent - Industrial Surface Coating & Solvent Use | VOC Usage - Surface Coating |  | OP | 2023 | 97535 | LB | Paint | I | 5200 |  |  |  | PM10 Filterable | CAP |  | 0.111 | TON |  |  |  |  | Material Balance |  | 2023GADNR | 2023GADNR
13139 | Hall | 2610711 | 13900109 | 30503CTTRL2125C | Cottrell, Inc. | 336212 | Truck Trailer Manufacturing |  | 34.2329 | -83.7919 | OP | 2023 | PB07 | Spray Booth or Coating Line | Paint Booth 7 |  |  |  | OP | 2023 | 75 | 40202501 | Solvent - Industrial Surface Coating & Solvent Use | VOC Usage - Surface Coating |  | OP | 2023 | 97535 | LB | Paint | I | 5200 |  |  |  | Volatile Organic Compounds | CAP |  | 1.912 | TON |  |  |  |  | Material Balance |  | 2023GADNR | 2023GADNR
13139 | Hall | 2610711 | 13900109 | 30503CTTRL2125C | Cottrell, Inc. | 336212 | Truck Trailer Manufacturing |  | 34.2329 | -83.7919 | OP | 2023 | PB07 | Spray Booth or Coating Line | Paint Booth 7 |  |  |  | OP | 2023 | 75 | 40202501 | Solvent - Industrial Surface Coating & Solvent Use | VOC Usage - Surface Coating |  | OP | 2023 | 97535 | LB | Paint | I | 5200 |  |  |  | PM2.5 Primary (Filt + Cond) | CAP |  | 0.111 | TON |  |  |  |  | Material Balance |  | 2023GADNR | 2023GADNR
13139 | Hall | 2610711 | 13900109 | 30503CTTRL2125C | Cottrell, Inc. | 336212 | Truck Trailer Manufacturing |  | 34.2329 | -83.7919 | OP | 2023 | PB07 | Spray Booth or Coating Line | Paint Booth 7 |  |  |  | OP | 2023 | 75 | 40202501 | Solvent - Industrial Surface Coating & Solvent Use | VOC Usage - Surface Coating |  | OP | 2023 | 97535 | LB | Paint | I | 5200 |  |  |  | PM10 Primary (Filt + Cond) | CAP |  | 0.111 | TON |  |  |  |  | Material Balance |  | 2023GADNR | 2023GADNR
13139 | Hall | 2610711 | 13900109 | 30503CTTRL2125C | Cottrell, Inc. | 336212 | Truck Trailer Manufacturing |  | 34.2329 | -83.7919 | OP | 2023 | PB07 | Spray Booth or Coating Line | Paint Booth 7 |  |  |  | OP | 2023 | 76 | 40202501 | Solvent - Industrial Surface Coating & Solvent Use | VOC Usage - Surface Coating |  | OP | 2023 | 97535 | LB | Paint | I | 5200 |  |  |  | PM Condensible | CAP |  | 0 | TON |  |  |  |  | Material Balance |  | 2023GADNR | 2023GADNR
13139 | Hall | 2610711 | 13900109 | 30503CTTRL2125C | Cottrell, Inc. | 336212 | Truck Trailer Manufacturing |  | 34.2329 | -83.7919 | OP | 2023 | PB07 | Spray Booth or Coating Line | Paint Booth 7 |  |  |  | OP | 2023 | 76 | 40202501 | Solvent - Industrial Surface Coating & Solvent Use | VOC Usage - Surface Coating |  | OP | 2023 | 97535 | LB | Paint | I | 5200 |  |  |  | PM2.5 Filterable | CAP |  | 0.111 | TON |  |  |  |  | Material Balance |  | 2023GADNR | 2023GADNR
13139 | Hall | 2610711 | 13900109 | 30503CTTRL2125C | Cottrell, Inc. | 336212 | Truck Trailer Manufacturing |  | 34.2329 | -83.7919 | OP | 2023 | PB07 | Spray Booth or Coating Line | Paint Booth 7 |  |  |  | OP | 2023 | 76 | 40202501 | Solvent - Industrial Surface Coating & Solvent Use | VOC Usage - Surface Coating |  | OP | 2023 | 97535 | LB | Paint | I | 5200 |  |  |  | PM10 Filterable | CAP |  | 0.111 | TON |  |  |  |  | Material Balance |  | 2023GADNR | 2023GADNR
13139 | Hall | 2610711 | 13900109 | 30503CTTRL2125C | Cottrell, Inc. | 336212 | Truck Trailer Manufacturing |  | 34.2329 | -83.7919 | OP | 2023 | PB07 | Spray Booth or Coating Line | Paint Booth 7 |  |  |  | OP | 2023 | 76 | 40202501 | Solvent - Industrial Surface Coating & Solvent Use | VOC Usage - Surface Coating |  | OP | 2023 | 97535 | LB | Paint | I | 5200 |  |  |  | Volatile Organic Compounds | CAP |  | 1.912 | TON |  |  |  |  | Material Balance |  | 2023GADNR | 2023GADNR
13139 | Hall | 2610711 | 13900109 | 30503CTTRL2125C | Cottrell, Inc. | 336212 | Truck Trailer Manufacturing |  | 34.2329 | -83.7919 | OP | 2023 | PB07 | Spray Booth or Coating Line | Paint Booth 7 |  |  |  | OP | 2023 | 76 | 40202501 | Solvent - Industrial Surface Coating & Solvent Use | VOC Usage - Surface Coating |  | OP | 2023 | 97535 | LB | Paint | I | 5200 |  |  |  | PM2.5 Primary (Filt + Cond) | CAP |  | 0.111 | TON |  |  |  |  | Material Balance |  | 2023GADNR | 2023GADNR
13139 | Hall | 2610711 | 13900109 | 30503CTTRL2125C | Cottrell, Inc. | 336212 | Truck Trailer Manufacturing |  | 34.2329 | -83.7919 | OP | 2023 | PB07 | Spray Booth or Coating Line | Paint Booth 7 |  |  |  | OP | 2023 | 76 | 40202501 | Solvent - Industrial Surface Coating & Solvent Use | VOC Usage - Surface Coating |  | OP | 2023 | 97535 | LB | Paint | I | 5200 |  |  |  | PM10 Primary (Filt + Cond) | CAP |  | 0.111 | TON |  |  |  |  | Material Balance |  | 2023GADNR | 2023GADNR
13139 | Hall | 2610711 | 13900109 | 30503CTTRL2125C | Cottrell, Inc. | 336212 | Truck Trailer Manufacturing |  | 34.2329 | -83.7919 | OP | 2023 | PB07 | Spray Booth or Coating Line | Paint Booth 7 |  |  |  | OP | 2023 | 72 | 40202501 | Solvent - Industrial Surface Coating & Solvent Use | VOC Usage - Surface Coating |  | OP | 2023 | 97535 | LB | Paint | I | 5200 |  |  |  | PM Condensible | CAP |  | 0 | TON |  |  |  |  | Material Balance |  | 2023GADNR | 2023GADNR
13139 | Hall | 2610711 | 13900109 | 30503CTTRL2125C | Cottrell, Inc. | 336212 | Truck Trailer Manufacturing |  | 34.2329 | -83.7919 | OP | 2023 | PB07 | Spray Booth or Coating Line | Paint Booth 7 |  |  |  | OP | 2023 | 72 | 40202501 | Solvent - Industrial Surface Coating & Solvent Use | VOC Usage - Surface Coating |  | OP | 2023 | 97535 | LB | Paint | I | 5200 |  |  |  | PM2.5 Filterable | CAP |  | 0.111 | TON |  |  |  |  | Material Balance |  | 2023GADNR | 2023GADNR
13139 | Hall | 2610711 | 13900109 | 30503CTTRL2125C | Cottrell, Inc. | 336212 | Truck Trailer Manufacturing |  | 34.2329 | -83.7919 | OP | 2023 | PB07 | Spray Booth or Coating Line | Paint Booth 7 |  |  |  | OP | 2023 | 72 | 40202501 | Solvent - Industrial Surface Coating & Solvent Use | VOC Usage - Surface Coating |  | OP | 2023 | 97535 | LB | Paint | I | 5200 |  |  |  | PM10 Filterable | CAP |  | 0.111 | TON |  |  |  |  | Material Balance |  | 2023GADNR | 2023GADNR
13139 | Hall | 2610711 | 13900109 | 30503CTTRL2125C | Cottrell, Inc. | 336212 | Truck Trailer Manufacturing |  | 34.2329 | -83.7919 | OP | 2023 | PB07 | Spray Booth or Coating Line | Paint Booth 7 |  |  |  | OP | 2023 | 72 | 40202501 | Solvent - Industrial Surface Coating & Solvent Use | VOC Usage - Surface Coating |  | OP | 2023 | 97535 | LB | Paint | I | 5200 |  |  |  | Volatile Organic Compounds | CAP |  | 1.912 | TON |  |  |  |  | Material Balance |  | 2023GADNR | 2023GADNR
13139 | Hall | 2610711 | 13900109 | 30503CTTRL2125C | Cottrell, Inc. | 336212 | Truck Trailer Manufacturing |  | 34.2329 | -83.7919 | OP | 2023 | PB07 | Spray Booth or Coating Line | Paint Booth 7 |  |  |  | OP | 2023 | 72 | 40202501 | Solvent - Industrial Surface Coating & Solvent Use | VOC Usage - Surface Coating |  | OP | 2023 | 97535 | LB | Paint | I | 5200 |  |  |  | PM2.5 Primary (Filt + Cond) | CAP |  | 0.111 | TON |  |  |  |  | Material Balance |  | 2023GADNR | 2023GADNR
13139 | Hall | 2610711 | 13900109 | 30503CTTRL2125C | Cottrell, Inc. | 336212 | Truck Trailer Manufacturing |  | 34.2329 | -83.7919 | OP | 2023 | PB07 | Spray Booth or Coating Line | Paint Booth 7 |  |  |  | OP | 2023 | 72 | 40202501 | Solvent - Industrial Surface Coating & Solvent Use | VOC Usage - Surface Coating |  | OP | 2023 | 97535 | LB | Paint | I | 5200 |  |  |  | PM10 Primary (Filt + Cond) | CAP |  | 0.111 | TON |  |  |  |  | Material Balance |  | 2023GADNR | 2023GADNR
13139 | Hall | 2610711 | 13900109 | 30503CTTRL2125C | Cottrell, Inc. | 336212 | Truck Trailer Manufacturing |  | 34.2329 | -83.7919 | OP | 2023 | PB07 | Spray Booth or Coating Line | Paint Booth 7 |  |  |  | OP | 2023 | 71 | 40202501 | Solvent - Industrial Surface Coating & Solvent Use | VOC Usage - Surface Coating |  | OP | 2023 | 97535 | LB | Paint | I | 5200 |  |  |  | PM Condensible | CAP |  | 0 | TON |  |  |  |  | Material Balance |  | 2023GADNR | 2023GADNR
13139 | Hall | 2610711 | 13900109 | 30503CTTRL2125C | Cottrell, Inc. | 336212 | Truck Trailer Manufacturing |  | 34.2329 | -83.7919 | OP | 2023 | PB07 | Spray Booth or Coating Line | Paint Booth 7 |  |  |  | OP | 2023 | 71 | 40202501 | Solvent - Industrial Surface Coating & Solvent Use | VOC Usage - Surface Coating |  | OP | 2023 | 97535 | LB | Paint | I | 5200 |  |  |  | PM2.5 Filterable | CAP |  | 0.111 | TON |  |  |  |  | Material Balance |  | 2023GADNR | 2023GADNR
13139 | Hall | 2610711 | 13900109 | 30503CTTRL2125C | Cottrell, Inc. | 336212 | Truck Trailer Manufacturing |  | 34.2329 | -83.7919 | OP | 2023 | PB07 | Spray Booth or Coating Line | Paint Booth 7 |  |  |  | OP | 2023 | 71 | 40202501 | Solvent - Industrial Surface Coating & Solvent Use | VOC Usage - Surface Coating |  | OP | 2023 | 97535 | LB | Paint | I | 5200 |  |  |  | PM10 Filterable | CAP |  | 0.111 | TON |  |  |  |  | Material Balance |  | 2023GADNR | 2023GADNR
13139 | Hall | 2610711 | 13900109 | 30503CTTRL2125C | Cottrell, Inc. | 336212 | Truck Trailer Manufacturing |  | 34.2329 | -83.7919 | OP | 2023 | PB07 | Spray Booth or Coating Line | Paint Booth 7 |  |  |  | OP | 2023 | 71 | 40202501 | Solvent - Industrial Surface Coating & Solvent Use | VOC Usage - Surface Coating |  | OP | 2023 | 97535 | LB | Paint | I | 5200 |  |  |  | Volatile Organic Compounds | CAP |  | 1.912 | TON |  |  |  |  | Material Balance |  | 2023GADNR | 2023GADNR
13139 | Hall | 2610711 | 13900109 | 30503CTTRL2125C | Cottrell, Inc. | 336212 | Truck Trailer Manufacturing |  | 34.2329 | -83.7919 | OP | 2023 | PB07 | Spray Booth or Coating Line | Paint Booth 7 |  |  |  | OP | 2023 | 71 | 40202501 | Solvent - Industrial Surface Coating & Solvent Use | VOC Usage - Surface Coating |  | OP | 2023 | 97535 | LB | Paint | I | 5200 |  |  |  | PM2.5 Primary (Filt + Cond) | CAP |  | 0.111 | TON |  |  |  |  | Material Balance |  | 2023GADNR | 2023GADNR
13139 | Hall | 2610711 | 13900109 | 30503CTTRL2125C | Cottrell, Inc. | 336212 | Truck Trailer Manufacturing |  | 34.2329 | -83.7919 | OP | 2023 | PB07 | Spray Booth or Coating Line | Paint Booth 7 |  |  |  | OP | 2023 | 71 | 40202501 | Solvent - Industrial Surface Coating & Solvent Use | VOC Usage - Surface Coating |  | OP | 2023 | 97535 | LB | Paint | I | 5200 |  |  |  | PM10 Primary (Filt + Cond) | CAP |  | 0.111 | TON |  |  |  |  | Material Balance |  | 2023GADNR | 2023GADNR
13139 | Hall | 2610711 | 13900109 | 30503CTTRL2125C | Cottrell, Inc. | 336212 | Truck Trailer Manufacturing |  | 34.2329 | -83.7919 | OP | 2023 | PB09 | Spray Booth or Coating Line | Paint Detail Booth 1 |  |  | Unit renamed as PD01 per Title V permit issued November 2013 | OP | 2023 | 93 | 40202501 | Solvent - Industrial Surface Coating & Solvent Use | VOC Usage - Surface Coating |  | OP | 2023 | 97535 | LB | Paint | I | 5200 |  |  |  | PM2.5 Filterable | CAP |  | 0.222 | TON |  |  |  |  | Material Balance |  | 2023GADNR | 2023GADNR
13139 | Hall | 2610711 | 13900109 | 30503CTTRL2125C | Cottrell, Inc. | 336212 | Truck Trailer Manufacturing |  | 34.2329 | -83.7919 | OP | 2023 | PB09 | Spray Booth or Coating Line | Paint Detail Booth 1 |  |  | Unit renamed as PD01 per Title V permit issued November 2013 | OP | 2023 | 93 | 40202501 | Solvent - Industrial Surface Coating & Solvent Use | VOC Usage - Surface Coating |  | OP | 2023 | 97535 | LB | Paint | I | 5200 |  |  |  | PM10 Filterable | CAP |  | 0.222 | TON |  |  |  |  | Material Balance |  | 2023GADNR | 2023GADNR
13139 | Hall | 2610711 | 13900109 | 30503CTTRL2125C | Cottrell, Inc. | 336212 | Truck Trailer Manufacturing |  | 34.2329 | -83.7919 | OP | 2023 | PB09 | Spray Booth or Coating Line | Paint Detail Booth 1 |  |  | Unit renamed as PD01 per Title V permit issued November 2013 | OP | 2023 | 93 | 40202501 | Solvent - Industrial Surface Coating & Solvent Use | VOC Usage - Surface Coating |  | OP | 2023 | 97535 | LB | Paint | I | 5200 |  |  |  | PM Condensible | CAP |  | 0 | TON |  |  |  |  | Material Balance |  | 2023GADNR | 2023GADNR
13139 | Hall | 2610711 | 13900109 | 30503CTTRL2125C | Cottrell, Inc. | 336212 | Truck Trailer Manufacturing |  | 34.2329 | -83.7919 | OP | 2023 | PB09 | Spray Booth or Coating Line | Paint Detail Booth 1 |  |  | Unit renamed as PD01 per Title V permit issued November 2013 | OP | 2023 | 93 | 40202501 | Solvent - Industrial Surface Coating & Solvent Use | VOC Usage - Surface Coating |  | OP | 2023 | 97535 | LB | Paint | I | 5200 |  |  |  | Volatile Organic Compounds | CAP |  | 3.824 | TON |  |  |  |  | Material Balance |  | 2023GADNR | 2023GADNR
13139 | Hall | 2610711 | 13900109 | 30503CTTRL2125C | Cottrell, Inc. | 336212 | Truck Trailer Manufacturing |  | 34.2329 | -83.7919 | OP | 2023 | PB09 | Spray Booth or Coating Line | Paint Detail Booth 1 |  |  | Unit renamed as PD01 per Title V permit issued November 2013 | OP | 2023 | 93 | 40202501 | Solvent - Industrial Surface Coating & Solvent Use | VOC Usage - Surface Coating |  | OP | 2023 | 97535 | LB | Paint | I | 5200 |  |  |  | PM2.5 Primary (Filt + Cond) | CAP |  | 0.222 | TON |  |  |  |  | Material Balance |  | 2023GADNR | 2023GADNR
13139 | Hall | 2610711 | 13900109 | 30503CTTRL2125C | Cottrell, Inc. | 336212 | Truck Trailer Manufacturing |  | 34.2329 | -83.7919 | OP | 2023 | PB09 | Spray Booth or Coating Line | Paint Detail Booth 1 |  |  | Unit renamed as PD01 per Title V permit issued November 2013 | OP | 2023 | 93 | 40202501 | Solvent - Industrial Surface Coating & Solvent Use | VOC Usage - Surface Coating |  | OP | 2023 | 97535 | LB | Paint | I | 5200 |  |  |  | PM10 Primary (Filt + Cond) | CAP |  | 0.222 | TON |  |  |  |  | Material Balance |  | 2023GADNR | 2023GADNR
13139 | Hall | 2610711 | 13900109 | 30503CTTRL2125C | Cottrell, Inc. | 336212 | Truck Trailer Manufacturing |  | 34.2329 | -83.7919 | OP | 2023 | PB09 | Spray Booth or Coating Line | Paint Detail Booth 1 |  |  | Unit renamed as PD01 per Title V permit issued November 2013 | OP | 2023 | 91 | 40202501 | Solvent - Industrial Surface Coating & Solvent Use | VOC Usage - Surface Coating |  | OP | 2023 | 97535 | LB | Paint | I | 5200 |  |  |  | PM2.5 Filterable | CAP |  | 0.222 | TON |  |  |  |  | Material Balance |  | 2023GADNR | 2023GADNR
13139 | Hall | 2610711 | 13900109 | 30503CTTRL2125C | Cottrell, Inc. | 336212 | Truck Trailer Manufacturing |  | 34.2329 | -83.7919 | OP | 2023 | PB09 | Spray Booth or Coating Line | Paint Detail Booth 1 |  |  | Unit renamed as PD01 per Title V permit issued November 2013 | OP | 2023 | 91 | 40202501 | Solvent - Industrial Surface Coating & Solvent Use | VOC Usage - Surface Coating |  | OP | 2023 | 97535 | LB | Paint | I | 5200 |  |  |  | PM10 Filterable | CAP |  | 0.222 | TON |  |  |  |  | Material Balance |  | 2023GADNR | 2023GADNR
13139 | Hall | 2610711 | 13900109 | 30503CTTRL2125C | Cottrell, Inc. | 336212 | Truck Trailer Manufacturing |  | 34.2329 | -83.7919 | OP | 2023 | PB09 | Spray Booth or Coating Line | Paint Detail Booth 1 |  |  | Unit renamed as PD01 per Title V permit issued November 2013 | OP | 2023 | 91 | 40202501 | Solvent - Industrial Surface Coating & Solvent Use | VOC Usage - Surface Coating |  | OP | 2023 | 97535 | LB | Paint | I | 5200 |  |  |  | PM Condensible | CAP |  | 0 | TON |  |  |  |  | Material Balance |  | 2023GADNR | 2023GADNR
13139 | Hall | 2610711 | 13900109 | 30503CTTRL2125C | Cottrell, Inc. | 336212 | Truck Trailer Manufacturing |  | 34.2329 | -83.7919 | OP | 2023 | PB09 | Spray Booth or Coating Line | Paint Detail Booth 1 |  |  | Unit renamed as PD01 per Title V permit issued November 2013 | OP | 2023 | 91 | 40202501 | Solvent - Industrial Surface Coating & Solvent Use | VOC Usage - Surface Coating |  | OP | 2023 | 97535 | LB | Paint | I | 5200 |  |  |  | Volatile Organic Compounds | CAP |  | 3.824 | TON |  |  |  |  | Material Balance |  | 2023GADNR | 2023GADNR
13139 | Hall | 2610711 | 13900109 | 30503CTTRL2125C | Cottrell, Inc. | 336212 | Truck Trailer Manufacturing |  | 34.2329 | -83.7919 | OP | 2023 | PB09 | Spray Booth or Coating Line | Paint Detail Booth 1 |  |  | Unit renamed as PD01 per Title V permit issued November 2013 | OP | 2023 | 91 | 40202501 | Solvent - Industrial Surface Coating & Solvent Use | VOC Usage - Surface Coating |  | OP | 2023 | 97535 | LB | Paint | I | 5200 |  |  |  | PM2.5 Primary (Filt + Cond) | CAP |  | 0.222 | TON |  |  |  |  | Material Balance |  | 2023GADNR | 2023GADNR
13139 | Hall | 2610711 | 13900109 | 30503CTTRL2125C | Cottrell, Inc. | 336212 | Truck Trailer Manufacturing |  | 34.2329 | -83.7919 | OP | 2023 | PB09 | Spray Booth or Coating Line | Paint Detail Booth 1 |  |  | Unit renamed as PD01 per Title V permit issued November 2013 | OP | 2023 | 91 | 40202501 | Solvent - Industrial Surface Coating & Solvent Use | VOC Usage - Surface Coating |  | OP | 2023 | 97535 | LB | Paint | I | 5200 |  |  |  | PM10 Primary (Filt + Cond) | CAP |  | 0.222 | TON |  |  |  |  | Material Balance |  | 2023GADNR | 2023GADNR
13139 | Hall | 2610711 | 13900109 | 30503CTTRL2125C | Cottrell, Inc. | 336212 | Truck Trailer Manufacturing |  | 34.2329 | -83.7919 | OP | 2023 | PB09 | Spray Booth or Coating Line | Paint Detail Booth 1 |  |  | Unit renamed as PD01 per Title V permit issued November 2013 | OP | 2023 | 92 | 40202501 | Solvent - Industrial Surface Coating & Solvent Use | VOC Usage - Surface Coating |  | OP | 2023 | 97535 | LB | Paint | I | 5200 |  |  |  | PM2.5 Filterable | CAP |  | 0.222 | TON |  |  |  |  | Material Balance |  | 2023GADNR | 2023GADNR
13139 | Hall | 2610711 | 13900109 | 30503CTTRL2125C | Cottrell, Inc. | 336212 | Truck Trailer Manufacturing |  | 34.2329 | -83.7919 | OP | 2023 | PB09 | Spray Booth or Coating Line | Paint Detail Booth 1 |  |  | Unit renamed as PD01 per Title V permit issued November 2013 | OP | 2023 | 92 | 40202501 | Solvent - Industrial Surface Coating & Solvent Use | VOC Usage - Surface Coating |  | OP | 2023 | 97535 | LB | Paint | I | 5200 |  |  |  | PM10 Filterable | CAP |  | 0.222 | TON |  |  |  |  | Material Balance |  | 2023GADNR | 2023GADNR
13139 | Hall | 2610711 | 13900109 | 30503CTTRL2125C | Cottrell, Inc. | 336212 | Truck Trailer Manufacturing |  | 34.2329 | -83.7919 | OP | 2023 | PB09 | Spray Booth or Coating Line | Paint Detail Booth 1 |  |  | Unit renamed as PD01 per Title V permit issued November 2013 | OP | 2023 | 92 | 40202501 | Solvent - Industrial Surface Coating & Solvent Use | VOC Usage - Surface Coating |  | OP | 2023 | 97535 | LB | Paint | I | 5200 |  |  |  | PM Condensible | CAP |  | 0 | TON |  |  |  |  | Material Balance |  | 2023GADNR | 2023GADNR
13139 | Hall | 2610711 | 13900109 | 30503CTTRL2125C | Cottrell, Inc. | 336212 | Truck Trailer Manufacturing |  | 34.2329 | -83.7919 | OP | 2023 | PB09 | Spray Booth or Coating Line | Paint Detail Booth 1 |  |  | Unit renamed as PD01 per Title V permit issued November 2013 | OP | 2023 | 92 | 40202501 | Solvent - Industrial Surface Coating & Solvent Use | VOC Usage - Surface Coating |  | OP | 2023 | 97535 | LB | Paint | I | 5200 |  |  |  | Volatile Organic Compounds | CAP |  | 3.824 | TON |  |  |  |  | Material Balance |  | 2023GADNR | 2023GADNR
13139 | Hall | 2610711 | 13900109 | 30503CTTRL2125C | Cottrell, Inc. | 336212 | Truck Trailer Manufacturing |  | 34.2329 | -83.7919 | OP | 2023 | PB09 | Spray Booth or Coating Line | Paint Detail Booth 1 |  |  | Unit renamed as PD01 per Title V permit issued November 2013 | OP | 2023 | 92 | 40202501 | Solvent - Industrial Surface Coating & Solvent Use | VOC Usage - Surface Coating |  | OP | 2023 | 97535 | LB | Paint | I | 5200 |  |  |  | PM2.5 Primary (Filt + Cond) | CAP |  | 0.222 | TON |  |  |  |  | Material Balance |  | 2023GADNR | 2023GADNR
13139 | Hall | 2610711 | 13900109 | 30503CTTRL2125C | Cottrell, Inc. | 336212 | Truck Trailer Manufacturing |  | 34.2329 | -83.7919 | OP | 2023 | PB09 | Spray Booth or Coating Line | Paint Detail Booth 1 |  |  | Unit renamed as PD01 per Title V permit issued November 2013 | OP | 2023 | 92 | 40202501 | Solvent - Industrial Surface Coating & Solvent Use | VOC Usage - Surface Coating |  | OP | 2023 | 97535 | LB | Paint | I | 5200 |  |  |  | PM10 Primary (Filt + Cond) | CAP |  | 0.222 | TON |  |  |  |  | Material Balance |  | 2023GADNR | 2023GADNR
13139 | Hall | 2610711 | 13900109 | 30503CTTRL2125C | Cottrell, Inc. | 336212 | Truck Trailer Manufacturing |  | 34.2329 | -83.7919 | OP | 2023 | PB11 | Spray Booth or Coating Line | Paint Detail Booth 3 |  |  | Unit renamed as PD03 per Title V permit issued November 2013 | OP | 2023 | 112 | 40202501 | Solvent - Industrial Surface Coating & Solvent Use | VOC Usage - Surface Coating |  | OP | 2023 | 97535 | LB | Paint | I | 5200 |  |  |  | PM2.5 Filterable | CAP |  | 0.222 | TON |  |  |  |  | Material Balance |  | 2023GADNR | 2023GADNR
13139 | Hall | 2610711 | 13900109 | 30503CTTRL2125C | Cottrell, Inc. | 336212 | Truck Trailer Manufacturing |  | 34.2329 | -83.7919 | OP | 2023 | PB11 | Spray Booth or Coating Line | Paint Detail Booth 3 |  |  | Unit renamed as PD03 per Title V permit issued November 2013 | OP | 2023 | 112 | 40202501 | Solvent - Industrial Surface Coating & Solvent Use | VOC Usage - Surface Coating |  | OP | 2023 | 97535 | LB | Paint | I | 5200 |  |  |  | PM10 Filterable | CAP |  | 0.222 | TON |  |  |  |  | Material Balance |  | 2023GADNR | 2023GADNR
13139 | Hall | 2610711 | 13900109 | 30503CTTRL2125C | Cottrell, Inc. | 336212 | Truck Trailer Manufacturing |  | 34.2329 | -83.7919 | OP | 2023 | PB11 | Spray Booth or Coating Line | Paint Detail Booth 3 |  |  | Unit renamed as PD03 per Title V permit issued November 2013 | OP | 2023 | 112 | 40202501 | Solvent - Industrial Surface Coating & Solvent Use | VOC Usage - Surface Coating |  | OP | 2023 | 97535 | LB | Paint | I | 5200 |  |  |  | PM Condensible | CAP |  | 0 | TON |  |  |  |  | Material Balance |  | 2023GADNR | 2023GADNR
13139 | Hall | 2610711 | 13900109 | 30503CTTRL2125C | Cottrell, Inc. | 336212 | Truck Trailer Manufacturing |  | 34.2329 | -83.7919 | OP | 2023 | PB11 | Spray Booth or Coating Line | Paint Detail Booth 3 |  |  | Unit renamed as PD03 per Title V permit issued November 2013 | OP | 2023 | 112 | 40202501 | Solvent - Industrial Surface Coating & Solvent Use | VOC Usage - Surface Coating |  | OP | 2023 | 97535 | LB | Paint | I | 5200 |  |  |  | Volatile Organic Compounds | CAP |  | 3.824 | TON |  |  |  |  | Material Balance |  | 2023GADNR | 2023GADNR
13139 | Hall | 2610711 | 13900109 | 30503CTTRL2125C | Cottrell, Inc. | 336212 | Truck Trailer Manufacturing |  | 34.2329 | -83.7919 | OP | 2023 | PB11 | Spray Booth or Coating Line | Paint Detail Booth 3 |  |  | Unit renamed as PD03 per Title V permit issued November 2013 | OP | 2023 | 112 | 40202501 | Solvent - Industrial Surface Coating & Solvent Use | VOC Usage - Surface Coating |  | OP | 2023 | 97535 | LB | Paint | I | 5200 |  |  |  | PM2.5 Primary (Filt + Cond) | CAP |  | 0.222 | TON |  |  |  |  | Material Balance |  | 2023GADNR | 2023GADNR
13139 | Hall | 2610711 | 13900109 | 30503CTTRL2125C | Cottrell, Inc. | 336212 | Truck Trailer Manufacturing |  | 34.2329 | -83.7919 | OP | 2023 | PB11 | Spray Booth or Coating Line | Paint Detail Booth 3 |  |  | Unit renamed as PD03 per Title V permit issued November 2013 | OP | 2023 | 112 | 40202501 | Solvent - Industrial Surface Coating & Solvent Use | VOC Usage - Surface Coating |  | OP | 2023 | 97535 | LB | Paint | I | 5200 |  |  |  | PM10 Primary (Filt + Cond) | CAP |  | 0.222 | TON |  |  |  |  | Material Balance |  | 2023GADNR | 2023GADNR
13139 | Hall | 2610711 | 13900109 | 30503CTTRL2125C | Cottrell, Inc. | 336212 | Truck Trailer Manufacturing |  | 34.2329 | -83.7919 | OP | 2023 | PB11 | Spray Booth or Coating Line | Paint Detail Booth 3 |  |  | Unit renamed as PD03 per Title V permit issued November 2013 | OP | 2023 | 113 | 40202501 | Solvent - Industrial Surface Coating & Solvent Use | VOC Usage - Surface Coating |  | OP | 2023 | 97535 | LB | Paint | I | 5200 |  |  |  | PM2.5 Filterable | CAP |  | 0.222 | TON |  |  |  |  | Material Balance |  | 2023GADNR | 2023GADNR
13139 | Hall | 2610711 | 13900109 | 30503CTTRL2125C | Cottrell, Inc. | 336212 | Truck Trailer Manufacturing |  | 34.2329 | -83.7919 | OP | 2023 | PB11 | Spray Booth or Coating Line | Paint Detail Booth 3 |  |  | Unit renamed as PD03 per Title V permit issued November 2013 | OP | 2023 | 113 | 40202501 | Solvent - Industrial Surface Coating & Solvent Use | VOC Usage - Surface Coating |  | OP | 2023 | 97535 | LB | Paint | I | 5200 |  |  |  | PM10 Filterable | CAP |  | 0.222 | TON |  |  |  |  | Material Balance |  | 2023GADNR | 2023GADNR
13139 | Hall | 2610711 | 13900109 | 30503CTTRL2125C | Cottrell, Inc. | 336212 | Truck Trailer Manufacturing |  | 34.2329 | -83.7919 | OP | 2023 | PB11 | Spray Booth or Coating Line | Paint Detail Booth 3 |  |  | Unit renamed as PD03 per Title V permit issued November 2013 | OP | 2023 | 113 | 40202501 | Solvent - Industrial Surface Coating & Solvent Use | VOC Usage - Surface Coating |  | OP | 2023 | 97535 | LB | Paint | I | 5200 |  |  |  | PM Condensible | CAP |  | 0 | TON |  |  |  |  | Material Balance |  | 2023GADNR | 2023GADNR
13139 | Hall | 2610711 | 13900109 | 30503CTTRL2125C | Cottrell, Inc. | 336212 | Truck Trailer Manufacturing |  | 34.2329 | -83.7919 | OP | 2023 | PB11 | Spray Booth or Coating Line | Paint Detail Booth 3 |  |  | Unit renamed as PD03 per Title V permit issued November 2013 | OP | 2023 | 113 | 40202501 | Solvent - Industrial Surface Coating & Solvent Use | VOC Usage - Surface Coating |  | OP | 2023 | 97535 | LB | Paint | I | 5200 |  |  |  | Volatile Organic Compounds | CAP |  | 3.824 | TON |  |  |  |  | Material Balance |  | 2023GADNR | 2023GADNR
13139 | Hall | 2610711 | 13900109 | 30503CTTRL2125C | Cottrell, Inc. | 336212 | Truck Trailer Manufacturing |  | 34.2329 | -83.7919 | OP | 2023 | PB11 | Spray Booth or Coating Line | Paint Detail Booth 3 |  |  | Unit renamed as PD03 per Title V permit issued November 2013 | OP | 2023 | 113 | 40202501 | Solvent - Industrial Surface Coating & Solvent Use | VOC Usage - Surface Coating |  | OP | 2023 | 97535 | LB | Paint | I | 5200 |  |  |  | PM2.5 Primary (Filt + Cond) | CAP |  | 0.222 | TON |  |  |  |  | Material Balance |  | 2023GADNR | 2023GADNR
13139 | Hall | 2610711 | 13900109 | 30503CTTRL2125C | Cottrell, Inc. | 336212 | Truck Trailer Manufacturing |  | 34.2329 | -83.7919 | OP | 2023 | PB11 | Spray Booth or Coating Line | Paint Detail Booth 3 |  |  | Unit renamed as PD03 per Title V permit issued November 2013 | OP | 2023 | 113 | 40202501 | Solvent - Industrial Surface Coating & Solvent Use | VOC Usage - Surface Coating |  | OP | 2023 | 97535 | LB | Paint | I | 5200 |  |  |  | PM10 Primary (Filt + Cond) | CAP |  | 0.222 | TON |  |  |  |  | Material Balance |  | 2023GADNR | 2023GADNR
13139 | Hall | 2610711 | 13900109 | 30503CTTRL2125C | Cottrell, Inc. | 336212 | Truck Trailer Manufacturing |  | 34.2329 | -83.7919 | OP | 2023 | PB11 | Spray Booth or Coating Line | Paint Detail Booth 3 |  |  | Unit renamed as PD03 per Title V permit issued November 2013 | OP | 2023 | 111 | 40202501 | Solvent - Industrial Surface Coating & Solvent Use | VOC Usage - Surface Coating |  | OP | 2023 | 97535 | LB | Paint | I | 5200 |  |  |  | PM10 Filterable | CAP |  | 0.222 | TON |  |  |  |  | Material Balance |  | 2023GADNR | 2023GADNR
13139 | Hall | 2610711 | 13900109 | 30503CTTRL2125C | Cottrell, Inc. | 336212 | Truck Trailer Manufacturing |  | 34.2329 | -83.7919 | OP | 2023 | PB11 | Spray Booth or Coating Line | Paint Detail Booth 3 |  |  | Unit renamed as PD03 per Title V permit issued November 2013 | OP | 2023 | 111 | 40202501 | Solvent - Industrial Surface Coating & Solvent Use | VOC Usage - Surface Coating |  | OP | 2023 | 97535 | LB | Paint | I | 5200 |  |  |  | PM2.5 Filterable | CAP |  | 0.222 | TON |  |  |  |  | Material Balance |  | 2023GADNR | 2023GADNR
13139 | Hall | 2610711 | 13900109 | 30503CTTRL2125C | Cottrell, Inc. | 336212 | Truck Trailer Manufacturing |  | 34.2329 | -83.7919 | OP | 2023 | PB11 | Spray Booth or Coating Line | Paint Detail Booth 3 |  |  | Unit renamed as PD03 per Title V permit issued November 2013 | OP | 2023 | 111 | 40202501 | Solvent - Industrial Surface Coating & Solvent Use | VOC Usage - Surface Coating |  | OP | 2023 | 97535 | LB | Paint | I | 5200 |  |  |  | PM Condensible | CAP |  | 0 | TON |  |  |  |  | Material Balance |  | 2023GADNR | 2023GADNR
13139 | Hall | 2610711 | 13900109 | 30503CTTRL2125C | Cottrell, Inc. | 336212 | Truck Trailer Manufacturing |  | 34.2329 | -83.7919 | OP | 2023 | PB11 | Spray Booth or Coating Line | Paint Detail Booth 3 |  |  | Unit renamed as PD03 per Title V permit issued November 2013 | OP | 2023 | 111 | 40202501 | Solvent - Industrial Surface Coating & Solvent Use | VOC Usage - Surface Coating |  | OP | 2023 | 97535 | LB | Paint | I | 5200 |  |  |  | Volatile Organic Compounds | CAP |  | 3.824 | TON |  |  |  |  | Material Balance |  | 2023GADNR | 2023GADNR
13139 | Hall | 2610711 | 13900109 | 30503CTTRL2125C | Cottrell, Inc. | 336212 | Truck Trailer Manufacturing |  | 34.2329 | -83.7919 | OP | 2023 | PB11 | Spray Booth or Coating Line | Paint Detail Booth 3 |  |  | Unit renamed as PD03 per Title V permit issued November 2013 | OP | 2023 | 111 | 40202501 | Solvent - Industrial Surface Coating & Solvent Use | VOC Usage - Surface Coating |  | OP | 2023 | 97535 | LB | Paint | I | 5200 |  |  |  | PM2.5 Primary (Filt + Cond) | CAP |  | 0.222 | TON |  |  |  |  | Material Balance |  | 2023GADNR | 2023GADNR
13139 | Hall | 2610711 | 13900109 | 30503CTTRL2125C | Cottrell, Inc. | 336212 | Truck Trailer Manufacturing |  | 34.2329 | -83.7919 | OP | 2023 | PB11 | Spray Booth or Coating Line | Paint Detail Booth 3 |  |  | Unit renamed as PD03 per Title V permit issued November 2013 | OP | 2023 | 111 | 40202501 | Solvent - Industrial Surface Coating & Solvent Use | VOC Usage - Surface Coating |  | OP | 2023 | 97535 | LB | Paint | I | 5200 |  |  |  | PM10 Primary (Filt + Cond) | CAP |  | 0.222 | TON |  |  |  |  | Material Balance |  | 2023GADNR | 2023GADNR
13139 | Hall | 2610711 | 13900109 | 30503CTTRL2125C | Cottrell, Inc. | 336212 | Truck Trailer Manufacturing |  | 34.2329 | -83.7919 | OP | 2023 | PB12 | Spray Booth or Coating Line | Paint Detail Booth 4 |  |  | Unit renamed as PD04 per Title V permit issued November 2013 | OP | 2023 | 123 | 40202501 | Solvent - Industrial Surface Coating & Solvent Use | VOC Usage - Surface Coating |  | OP | 2023 | 97535 | LB | Paint | I | 5200 |  |  |  | PM2.5 Filterable | CAP |  | 0.222 | TON |  |  |  |  | Material Balance |  | 2023GADNR | 2023GADNR
13139 | Hall | 2610711 | 13900109 | 30503CTTRL2125C | Cottrell, Inc. | 336212 | Truck Trailer Manufacturing |  | 34.2329 | -83.7919 | OP | 2023 | PB12 | Spray Booth or Coating Line | Paint Detail Booth 4 |  |  | Unit renamed as PD04 per Title V permit issued November 2013 | OP | 2023 | 123 | 40202501 | Solvent - Industrial Surface Coating & Solvent Use | VOC Usage - Surface Coating |  | OP | 2023 | 97535 | LB | Paint | I | 5200 |  |  |  | PM10 Filterable | CAP |  | 0.222 | TON |  |  |  |  | Material Balance |  | 2023GADNR | 2023GADNR
13139 | Hall | 2610711 | 13900109 | 30503CTTRL2125C | Cottrell, Inc. | 336212 | Truck Trailer Manufacturing |  | 34.2329 | -83.7919 | OP | 2023 | PB12 | Spray Booth or Coating Line | Paint Detail Booth 4 |  |  | Unit renamed as PD04 per Title V permit issued November 2013 | OP | 2023 | 123 | 40202501 | Solvent - Industrial Surface Coating & Solvent Use | VOC Usage - Surface Coating |  | OP | 2023 | 97535 | LB | Paint | I | 5200 |  |  |  | PM Condensible | CAP |  | 0 | TON |  |  |  |  | Material Balance |  | 2023GADNR | 2023GADNR
13139 | Hall | 2610711 | 13900109 | 30503CTTRL2125C | Cottrell, Inc. | 336212 | Truck Trailer Manufacturing |  | 34.2329 | -83.7919 | OP | 2023 | PB12 | Spray Booth or Coating Line | Paint Detail Booth 4 |  |  | Unit renamed as PD04 per Title V permit issued November 2013 | OP | 2023 | 123 | 40202501 | Solvent - Industrial Surface Coating & Solvent Use | VOC Usage - Surface Coating |  | OP | 2023 | 97535 | LB | Paint | I | 5200 |  |  |  | Volatile Organic Compounds | CAP |  | 3.824 | TON |  |  |  |  | Material Balance |  | 2023GADNR | 2023GADNR
13139 | Hall | 2610711 | 13900109 | 30503CTTRL2125C | Cottrell, Inc. | 336212 | Truck Trailer Manufacturing |  | 34.2329 | -83.7919 | OP | 2023 | PB12 | Spray Booth or Coating Line | Paint Detail Booth 4 |  |  | Unit renamed as PD04 per Title V permit issued November 2013 | OP | 2023 | 123 | 40202501 | Solvent - Industrial Surface Coating & Solvent Use | VOC Usage - Surface Coating |  | OP | 2023 | 97535 | LB | Paint | I | 5200 |  |  |  | PM2.5 Primary (Filt + Cond) | CAP |  | 0.222 | TON |  |  |  |  | Material Balance |  | 2023GADNR | 2023GADNR
13139 | Hall | 2610711 | 13900109 | 30503CTTRL2125C | Cottrell, Inc. | 336212 | Truck Trailer Manufacturing |  | 34.2329 | -83.7919 | OP | 2023 | PB12 | Spray Booth or Coating Line | Paint Detail Booth 4 |  |  | Unit renamed as PD04 per Title V permit issued November 2013 | OP | 2023 | 123 | 40202501 | Solvent - Industrial Surface Coating & Solvent Use | VOC Usage - Surface Coating |  | OP | 2023 | 97535 | LB | Paint | I | 5200 |  |  |  | PM10 Primary (Filt + Cond) | CAP |  | 0.222 | TON |  |  |  |  | Material Balance |  | 2023GADNR | 2023GADNR
13139 | Hall | 2610711 | 13900109 | 30503CTTRL2125C | Cottrell, Inc. | 336212 | Truck Trailer Manufacturing |  | 34.2329 | -83.7919 | OP | 2023 | PB12 | Spray Booth or Coating Line | Paint Detail Booth 4 |  |  | Unit renamed as PD04 per Title V permit issued November 2013 | OP | 2023 | 122 | 40202501 | Solvent - Industrial Surface Coating & Solvent Use | VOC Usage - Surface Coating |  | OP | 2023 | 97535 | LB | Paint | I | 5200 |  |  |  | PM2.5 Filterable | CAP |  | 0.222 | TON |  |  |  |  | Material Balance |  | 2023GADNR | 2023GADNR
13139 | Hall | 2610711 | 13900109 | 30503CTTRL2125C | Cottrell, Inc. | 336212 | Truck Trailer Manufacturing |  | 34.2329 | -83.7919 | OP | 2023 | PB12 | Spray Booth or Coating Line | Paint Detail Booth 4 |  |  | Unit renamed as PD04 per Title V permit issued November 2013 | OP | 2023 | 122 | 40202501 | Solvent - Industrial Surface Coating & Solvent Use | VOC Usage - Surface Coating |  | OP | 2023 | 97535 | LB | Paint | I | 5200 |  |  |  | PM10 Filterable | CAP |  | 0.222 | TON |  |  |  |  | Material Balance |  | 2023GADNR | 2023GADNR
13139 | Hall | 2610711 | 13900109 | 30503CTTRL2125C | Cottrell, Inc. | 336212 | Truck Trailer Manufacturing |  | 34.2329 | -83.7919 | OP | 2023 | PB12 | Spray Booth or Coating Line | Paint Detail Booth 4 |  |  | Unit renamed as PD04 per Title V permit issued November 2013 | OP | 2023 | 122 | 40202501 | Solvent - Industrial Surface Coating & Solvent Use | VOC Usage - Surface Coating |  | OP | 2023 | 97535 | LB | Paint | I | 5200 |  |  |  | PM Condensible | CAP |  | 0 | TON |  |  |  |  | Material Balance |  | 2023GADNR | 2023GADNR
13139 | Hall | 2610711 | 13900109 | 30503CTTRL2125C | Cottrell, Inc. | 336212 | Truck Trailer Manufacturing |  | 34.2329 | -83.7919 | OP | 2023 | PB12 | Spray Booth or Coating Line | Paint Detail Booth 4 |  |  | Unit renamed as PD04 per Title V permit issued November 2013 | OP | 2023 | 122 | 40202501 | Solvent - Industrial Surface Coating & Solvent Use | VOC Usage - Surface Coating |  | OP | 2023 | 97535 | LB | Paint | I | 5200 |  |  |  | Volatile Organic Compounds | CAP |  | 3.824 | TON |  |  |  |  | Material Balance |  | 2023GADNR | 2023GADNR
13139 | Hall | 2610711 | 13900109 | 30503CTTRL2125C | Cottrell, Inc. | 336212 | Truck Trailer Manufacturing |  | 34.2329 | -83.7919 | OP | 2023 | PB12 | Spray Booth or Coating Line | Paint Detail Booth 4 |  |  | Unit renamed as PD04 per Title V permit issued November 2013 | OP | 2023 | 122 | 40202501 | Solvent - Industrial Surface Coating & Solvent Use | VOC Usage - Surface Coating |  | OP | 2023 | 97535 | LB | Paint | I | 5200 |  |  |  | PM2.5 Primary (Filt + Cond) | CAP |  | 0.222 | TON |  |  |  |  | Material Balance |  | 2023GADNR | 2023GADNR
13139 | Hall | 2610711 | 13900109 | 30503CTTRL2125C | Cottrell, Inc. | 336212 | Truck Trailer Manufacturing |  | 34.2329 | -83.7919 | OP | 2023 | PB12 | Spray Booth or Coating Line | Paint Detail Booth 4 |  |  | Unit renamed as PD04 per Title V permit issued November 2013 | OP | 2023 | 122 | 40202501 | Solvent - Industrial Surface Coating & Solvent Use | VOC Usage - Surface Coating |  | OP | 2023 | 97535 | LB | Paint | I | 5200 |  |  |  | PM10 Primary (Filt + Cond) | CAP |  | 0.222 | TON |  |  |  |  | Material Balance |  | 2023GADNR | 2023GADNR
13139 | Hall | 2610711 | 13900109 | 30503CTTRL2125C | Cottrell, Inc. | 336212 | Truck Trailer Manufacturing |  | 34.2329 | -83.7919 | OP | 2023 | PB12 | Spray Booth or Coating Line | Paint Detail Booth 4 |  |  | Unit renamed as PD04 per Title V permit issued November 2013 | OP | 2023 | 121 | 40202501 | Solvent - Industrial Surface Coating & Solvent Use | VOC Usage - Surface Coating |  | OP | 2023 | 97535 | LB | Paint | I | 5200 |  |  |  | PM2.5 Filterable | CAP |  | 0.222 | TON |  |  |  |  | Material Balance |  | 2023GADNR | 2023GADNR
13139 | Hall | 2610711 | 13900109 | 30503CTTRL2125C | Cottrell, Inc. | 336212 | Truck Trailer Manufacturing |  | 34.2329 | -83.7919 | OP | 2023 | PB12 | Spray Booth or Coating Line | Paint Detail Booth 4 |  |  | Unit renamed as PD04 per Title V permit issued November 2013 | OP | 2023 | 121 | 40202501 | Solvent - Industrial Surface Coating & Solvent Use | VOC Usage - Surface Coating |  | OP | 2023 | 97535 | LB | Paint | I | 5200 |  |  |  | PM10 Filterable | CAP |  | 0.222 | TON |  |  |  |  | Material Balance |  | 2023GADNR | 2023GADNR
13139 | Hall | 2610711 | 13900109 | 30503CTTRL2125C | Cottrell, Inc. | 336212 | Truck Trailer Manufacturing |  | 34.2329 | -83.7919 | OP | 2023 | PB12 | Spray Booth or Coating Line | Paint Detail Booth 4 |  |  | Unit renamed as PD04 per Title V permit issued November 2013 | OP | 2023 | 121 | 40202501 | Solvent - Industrial Surface Coating & Solvent Use | VOC Usage - Surface Coating |  | OP | 2023 | 97535 | LB | Paint | I | 5200 |  |  |  | PM Condensible | CAP |  | 0 | TON |  |  |  |  | Material Balance |  | 2023GADNR | 2023GADNR
13139 | Hall | 2610711 | 13900109 | 30503CTTRL2125C | Cottrell, Inc. | 336212 | Truck Trailer Manufacturing |  | 34.2329 | -83.7919 | OP | 2023 | PB12 | Spray Booth or Coating Line | Paint Detail Booth 4 |  |  | Unit renamed as PD04 per Title V permit issued November 2013 | OP | 2023 | 121 | 40202501 | Solvent - Industrial Surface Coating & Solvent Use | VOC Usage - Surface Coating |  | OP | 2023 | 97535 | LB | Paint | I | 5200 |  |  |  | Volatile Organic Compounds | CAP |  | 3.824 | TON |  |  |  |  | Material Balance |  | 2023GADNR | 2023GADNR
13139 | Hall | 2610711 | 13900109 | 30503CTTRL2125C | Cottrell, Inc. | 336212 | Truck Trailer Manufacturing |  | 34.2329 | -83.7919 | OP | 2023 | PB12 | Spray Booth or Coating Line | Paint Detail Booth 4 |  |  | Unit renamed as PD04 per Title V permit issued November 2013 | OP | 2023 | 121 | 40202501 | Solvent - Industrial Surface Coating & Solvent Use | VOC Usage - Surface Coating |  | OP | 2023 | 97535 | LB | Paint | I | 5200 |  |  |  | PM2.5 Primary (Filt + Cond) | CAP |  | 0.222 | TON |  |  |  |  | Material Balance |  | 2023GADNR | 2023GADNR
13139 | Hall | 2610711 | 13900109 | 30503CTTRL2125C | Cottrell, Inc. | 336212 | Truck Trailer Manufacturing |  | 34.2329 | -83.7919 | OP | 2023 | PB12 | Spray Booth or Coating Line | Paint Detail Booth 4 |  |  | Unit renamed as PD04 per Title V permit issued November 2013 | OP | 2023 | 121 | 40202501 | Solvent - Industrial Surface Coating & Solvent Use | VOC Usage - Surface Coating |  | OP | 2023 | 97535 | LB | Paint | I | 5200 |  |  |  | PM10 Primary (Filt + Cond) | CAP |  | 0.222 | TON |  |  |  |  | Material Balance |  | 2023GADNR | 2023GADNR
13139 | Hall | 2610711 | 13900109 | 30503CTTRL2125C | Cottrell, Inc. | 336212 | Truck Trailer Manufacturing |  | 34.2329 | -83.7919 | OP | 2023 | NG01 | Other/Small Combustion | All Combustion Sources | 50 | E6BTU/HR |  | OP | 2023 | 1000 | 39900601 | Industrial Processes - NEC | Natural Gas Combustion |  | OP | 2023 | 16000000 | FT3S | Natural Gas | I | 5200 |  |  |  | PM2.5 Filterable | CAP |  | 0.02 | TON | 1.9 | LB | E6FT3 | Natural Gas EF Taken from AP-42 Chapter 1.4 (July 1998) | Other Emission Factor (no Control Efficiency used) | When we picked USEPA Emission Factor (No Control Efficiency Used) as Calculation Method for this pollutant, we received the following error message: There are no EPA emission factors for this combination of SCC, Pollutant, and Calculation Method. Please review and correct these fields or choose a different calculation method.For this reason, we picked Other EF (no CE used). | 2023GADNR | 2023GADNR
13139 | Hall | 2610711 | 13900109 | 30503CTTRL2125C | Cottrell, Inc. | 336212 | Truck Trailer Manufacturing |  | 34.2329 | -83.7919 | OP | 2023 | NG01 | Other/Small Combustion | All Combustion Sources | 50 | E6BTU/HR |  | OP | 2023 | 1000 | 39900601 | Industrial Processes - NEC | Natural Gas Combustion |  | OP | 2023 | 16000000 | FT3S | Natural Gas | I | 5200 |  |  |  | PM10 Filterable | CAP |  | 0.02 | TON | 1.9 | LB | E6FT3 | Natural Gas EF Taken from AP-42 Chapter 1.4 (July 1998) | Other Emission Factor (no Control Efficiency used) | When we picked USEPA Emission Factor (No Control Efficiency Used) as Calculation Method for this pollutant, we received the following error message: There are no EPA emission factors for this combination of SCC, Pollutant, and Calculation Method. Please review and correct these fields or choose a different calculation method.For this reason, we picked Other EF (no CE used). | 2023GADNR | 2023GADNR
13139 | Hall | 2610711 | 13900109 | 30503CTTRL2125C | Cottrell, Inc. | 336212 | Truck Trailer Manufacturing |  | 34.2329 | -83.7919 | OP | 2023 | NG01 | Other/Small Combustion | All Combustion Sources | 50 | E6BTU/HR |  | OP | 2023 | 1000 | 39900601 | Industrial Processes - NEC | Natural Gas Combustion |  | OP | 2023 | 16000000 | FT3S | Natural Gas | I | 5200 |  |  |  | PM2.5 Primary (Filt + Cond) | CAP |  | 0.06 | TON | 7.6 | LB | E6FT3 | Natural Gas EF Taken from AP-42 Chapter 1.4 (July 1998) | Other Emission Factor (no Control Efficiency used) | When we picked USEPA Emission Factor (No Control Efficiency Used) as Calculation Method for this pollutant, we received the following error message: There are no EPA emission factors for this combination of SCC, Pollutant, and Calculation Method. Please review and correct these fields or choose a different calculation method.For this reason, we picked Other EF (no CE used). | 2023GADNR | 2023GADNR
13139 | Hall | 2610711 | 13900109 | 30503CTTRL2125C | Cottrell, Inc. | 336212 | Truck Trailer Manufacturing |  | 34.2329 | -83.7919 | OP | 2023 | NG01 | Other/Small Combustion | All Combustion Sources | 50 | E6BTU/HR |  | OP | 2023 | 1000 | 39900601 | Industrial Processes - NEC | Natural Gas Combustion |  | OP | 2023 | 16000000 | FT3S | Natural Gas | I | 5200 |  |  |  | PM10 Primary (Filt + Cond) | CAP |  | 0.06 | TON | 7.6 | LB | E6FT3 | Natural Gas EF Taken from AP-42 Chapter 1.4 (July 1998) | Other Emission Factor (no Control Efficiency used) | When we picked USEPA Emission Factor (No Control Efficiency Used) as Calculation Method for this pollutant, we received the following error message: There are no EPA emission factors for this combination of SCC, Pollutant, and Calculation Method. Please review and correct these fields or choose a different calculation method.For this reason, we picked Other EF (no CE used). | 2023GADNR | 2023GADNR
13139 | Hall | 2610711 | 13900109 | 30503CTTRL2125C | Cottrell, Inc. | 336212 | Truck Trailer Manufacturing |  | 34.2329 | -83.7919 | OP | 2023 | NG01 | Other/Small Combustion | All Combustion Sources | 50 | E6BTU/HR |  | OP | 2023 | 1000 | 39900601 | Industrial Processes - NEC | Natural Gas Combustion |  | OP | 2023 | 16000000 | FT3S | Natural Gas | I | 5200 |  |  |  | PM Condensible | CAP |  | 0.05 | TON | 5.7 | LB | E6FT3 | Natural Gas EF Taken From AP-42, Chapter 1.4 (July 1998) | Other Emission Factor (no Control Efficiency used) | When we picked USEPA Emission Factor (No Control Efficiency Used) as Calculation Method for this pollutant, we received the following error message: There are no EPA emission factors for this combination of SCC, Pollutant, and Calculation Method. Please review and correct these fields or choose a different calculation method.For this reason, we picked Other EF (no CE used). | 2023GADNR | 2023GADNR
13139 | Hall | 2610711 | 13900109 | 30503CTTRL2125C | Cottrell, Inc. | 336212 | Truck Trailer Manufacturing |  | 34.2329 | -83.7919 | OP | 2023 | NG01 | Other/Small Combustion | All Combustion Sources | 50 | E6BTU/HR |  | OP | 2023 | 1000 | 39900601 | Industrial Processes - NEC | Natural Gas Combustion |  | OP | 2023 | 16000000 | FT3S | Natural Gas | I | 5200 |  |  |  | Volatile Organic Compounds | CAP |  | 0.04 | TON | 5.5 | LB | E6FT3 |  | USEPA Emission Factor (no Control Efficiency used) |  | 2023GADNR | 2023GADNR
13139 | Hall | 2610711 | 13900109 | 30503CTTRL2125C | Cottrell, Inc. | 336212 | Truck Trailer Manufacturing |  | 34.2329 | -83.7919 | OP | 2023 | NG01 | Other/Small Combustion | All Combustion Sources | 50 | E6BTU/HR |  | OP | 2023 | 1000 | 39900601 | Industrial Processes - NEC | Natural Gas Combustion |  | OP | 2023 | 16000000 | FT3S | Natural Gas | I | 5200 |  |  |  | Nitrogen Oxides | CAP |  | 0.8 | TON | 100 | LB | E6FT3 |  | USEPA Emission Factor (no Control Efficiency used) |  | 2023GADNR | 2023GADNR
13139 | Hall | 2610711 | 13900109 | 30503CTTRL2125C | Cottrell, Inc. | 336212 | Truck Trailer Manufacturing |  | 34.2329 | -83.7919 | OP | 2023 | NG01 | Other/Small Combustion | All Combustion Sources | 50 | E6BTU/HR |  | OP | 2023 | 1000 | 39900601 | Industrial Processes - NEC | Natural Gas Combustion |  | OP | 2023 | 16000000 | FT3S | Natural Gas | I | 5200 |  |  |  | Sulfur Dioxide | CAP |  | 0.005 | TON | 0.6 | LB | E6FT3 |  | USEPA Emission Factor (no Control Efficiency used) |  | 2023GADNR | 2023GADNR
13139 | Hall | 2610711 | 13900109 | 30503CTTRL2125C | Cottrell, Inc. | 336212 | Truck Trailer Manufacturing |  | 34.2329 | -83.7919 | OP | 2023 | NG01 | Other/Small Combustion | All Combustion Sources | 50 | E6BTU/HR |  | OP | 2023 | 1000 | 39900601 | Industrial Processes - NEC | Natural Gas Combustion |  | OP | 2023 | 16000000 | FT3S | Natural Gas | I | 5200 |  |  |  | Carbon Monoxide | CAP |  | 0.67 | TON | 84 | LB | E6FT3 |  | USEPA Emission Factor (no Control Efficiency used) |  | 2023GADNR | 2023GADNR
13139 | Hall | 2610711 | 13900109 | 30503CTTRL2125C | Cottrell, Inc. | 336212 | Truck Trailer Manufacturing |  | 34.2329 | -83.7919 | OP | 2023 | AC | Other process equipment | Aluminum Cutting |  |  |  | OP |  | 4002 | 30903008 | Industrial Processes - NEC | Aluminum Cutting Operations | Emissions from aluminum cutting, captured by Torit TG PowerCore dust collector. | OP | 2023 | 7342 | HR | Aluminum | I | 5200 |  |  |  | PM2.5 Filterable | CAP |  | 0.18869 | TON | 0.0514 | LB | HR | Mass Balance | Vendor Emission Factor (no Control Efficiency used) |  | 2023GADNR | 2023GADNR
13139 | Hall | 2610711 | 13900109 | 30503CTTRL2125C | Cottrell, Inc. | 336212 | Truck Trailer Manufacturing |  | 34.2329 | -83.7919 | OP | 2023 | AC | Other process equipment | Aluminum Cutting |  |  |  | OP |  | 4002 | 30903008 | Industrial Processes - NEC | Aluminum Cutting Operations | Emissions from aluminum cutting, captured by Torit TG PowerCore dust collector. | OP | 2023 | 7342 | HR | Aluminum | I | 5200 |  |  |  | PM10 Filterable | CAP |  | 0.18869 | TON | 0.0514 | LB | HR | Mass Balance | Vendor Emission Factor (no Control Efficiency used) |  | 2023GADNR | 2023GADNR
13139 | Hall | 2610711 | 13900109 | 30503CTTRL2125C | Cottrell, Inc. | 336212 | Truck Trailer Manufacturing |  | 34.2329 | -83.7919 | OP | 2023 | AC | Other process equipment | Aluminum Cutting |  |  |  | OP |  | 4002 | 30903008 | Industrial Processes - NEC | Aluminum Cutting Operations | Emissions from aluminum cutting, captured by Torit TG PowerCore dust collector. | OP | 2023 | 7342 | HR | Aluminum | I | 5200 |  |  |  | PM10 Primary (Filt + Cond) | CAP |  | 0.18869 | TON | 0.0514 | LB | HR | Mass Balance: 3,000 acfm * 60 min/hr * 0.002 grains/ft3 / (7,000 grains/lb) | Vendor Emission Factor (no Control Efficiency used) |  | 2023GADNR | 2023GADNR
13139 | Hall | 2610711 | 13900109 | 30503CTTRL2125C | Cottrell, Inc. | 336212 | Truck Trailer Manufacturing |  | 34.2329 | -83.7919 | OP | 2023 | AC | Other process equipment | Aluminum Cutting |  |  |  | OP |  | 4002 | 30903008 | Industrial Processes - NEC | Aluminum Cutting Operations | Emissions from aluminum cutting, captured by Torit TG PowerCore dust collector. | OP | 2023 | 7342 | HR | Aluminum | I | 5200 |  |  |  | PM2.5 Primary (Filt + Cond) | CAP |  | 0.18869 | TON | 0.0514 | LB | HR | Mass Balance: 3,000 acfm * 60 min/hr * 0.002 grains/ft3 / (7,000 grains/lb) | Vendor Emission Factor (no Control Efficiency used) |  | 2023GADNR | 2023GADNR
13139 | Hall | 2610711 | 13900109 | 30503CTTRL2125C | Cottrell, Inc. | 336212 | Truck Trailer Manufacturing |  | 34.2329 | -83.7919 | OP | 2023 | SC | Other process equipment | Steel Cutting |  |  |  | OP | 2023 | 4003 | 30903008 | Industrial Processes - NEC | Steel Cutting Operations | Steel cutting operations (SC) controlled by Torit PowerCore TG Baghouse (DC04) | OP | 2023 | 7342 | HR | Steel | I | 5000 |  |  |  | PM2.5 Filterable | CAP |  | 0.18869 | TON | 0.0514 | LB | HR | Mass Balance | Vendor Emission Factor (no Control Efficiency used) |  | 2023GADNR | 2023GADNR
13139 | Hall | 2610711 | 13900109 | 30503CTTRL2125C | Cottrell, Inc. | 336212 | Truck Trailer Manufacturing |  | 34.2329 | -83.7919 | OP | 2023 | SC | Other process equipment | Steel Cutting |  |  |  | OP | 2023 | 4003 | 30903008 | Industrial Processes - NEC | Steel Cutting Operations | Steel cutting operations (SC) controlled by Torit PowerCore TG Baghouse (DC04) | OP | 2023 | 7342 | HR | Steel | I | 5000 |  |  |  | PM10 Filterable | CAP |  | 0.18869 | TON | 0.0514 | LB | HR | Mass Balance | Vendor Emission Factor (no Control Efficiency used) |  | 2023GADNR | 2023GADNR
13139 | Hall | 2610711 | 13900109 | 30503CTTRL2125C | Cottrell, Inc. | 336212 | Truck Trailer Manufacturing |  | 34.2329 | -83.7919 | OP | 2023 | SC | Other process equipment | Steel Cutting |  |  |  | OP | 2023 | 4003 | 30903008 | Industrial Processes - NEC | Steel Cutting Operations | Steel cutting operations (SC) controlled by Torit PowerCore TG Baghouse (DC04) | OP | 2023 | 7342 | HR | Steel | I | 5000 |  |  |  | PM2.5 Primary (Filt + Cond) | CAP |  | 0.18869 | TON | 0.0514 | LB | HR | Mass Balance: 3,000 acfm * 60 min/hr * 0.002 grains/ft3 / (7,000 grains/lb) | Vendor Emission Factor (no Control Efficiency used) |  | 2023GADNR | 2023GADNR
13139 | Hall | 2610711 | 13900109 | 30503CTTRL2125C | Cottrell, Inc. | 336212 | Truck Trailer Manufacturing |  | 34.2329 | -83.7919 | OP | 2023 | SC | Other process equipment | Steel Cutting |  |  |  | OP | 2023 | 4003 | 30903008 | Industrial Processes - NEC | Steel Cutting Operations | Steel cutting operations (SC) controlled by Torit PowerCore TG Baghouse (DC04) | OP | 2023 | 7342 | HR | Steel | I | 5000 |  |  |  | PM10 Primary (Filt + Cond) | CAP |  | 0.18869 | TON | 0.0514 | LB | HR | Mass Balance: 3,000 acfm * 60 min/hr * 0.002 grains/ft3 / (7,000 grains/lb) | Vendor Emission Factor (no Control Efficiency used) |  | 2023GADNR | 2023GADNR
13139 | Hall | 2610711 | 13900109 | 30503CTTRL2125C | Cottrell, Inc. | 336212 | Truck Trailer Manufacturing |  | 34.2329 | -83.7919 | OP | 2023 | PB10 | Spray Booth or Coating Line | Paint Detail Booth 2 |  |  | Unit renamed as PD02 per Title V permit issued November 2013 | OP | 2023 | 101 | 40202501 | Solvent - Industrial Surface Coating & Solvent Use | VOC Usage - Surface Coating |  | OP | 2023 | 97535 | LB | Paint | I | 5200 |  |  |  | PM2.5 Filterable | CAP |  | 0.222 | TON |  |  |  |  | Material Balance |  | 2023GADNR | 2023GADNR
13139 | Hall | 2610711 | 13900109 | 30503CTTRL2125C | Cottrell, Inc. | 336212 | Truck Trailer Manufacturing |  | 34.2329 | -83.7919 | OP | 2023 | PB10 | Spray Booth or Coating Line | Paint Detail Booth 2 |  |  | Unit renamed as PD02 per Title V permit issued November 2013 | OP | 2023 | 101 | 40202501 | Solvent - Industrial Surface Coating & Solvent Use | VOC Usage - Surface Coating |  | OP | 2023 | 97535 | LB | Paint | I | 5200 |  |  |  | PM10 Filterable | CAP |  | 0.222 | TON |  |  |  |  | Material Balance |  | 2023GADNR | 2023GADNR
13139 | Hall | 2610711 | 13900109 | 30503CTTRL2125C | Cottrell, Inc. | 336212 | Truck Trailer Manufacturing |  | 34.2329 | -83.7919 | OP | 2023 | PB10 | Spray Booth or Coating Line | Paint Detail Booth 2 |  |  | Unit renamed as PD02 per Title V permit issued November 2013 | OP | 2023 | 101 | 40202501 | Solvent - Industrial Surface Coating & Solvent Use | VOC Usage - Surface Coating |  | OP | 2023 | 97535 | LB | Paint | I | 5200 |  |  |  | PM Condensible | CAP |  | 0 | TON |  |  |  |  | Material Balance |  | 2023GADNR | 2023GADNR
13139 | Hall | 2610711 | 13900109 | 30503CTTRL2125C | Cottrell, Inc. | 336212 | Truck Trailer Manufacturing |  | 34.2329 | -83.7919 | OP | 2023 | PB10 | Spray Booth or Coating Line | Paint Detail Booth 2 |  |  | Unit renamed as PD02 per Title V permit issued November 2013 | OP | 2023 | 101 | 40202501 | Solvent - Industrial Surface Coating & Solvent Use | VOC Usage - Surface Coating |  | OP | 2023 | 97535 | LB | Paint | I | 5200 |  |  |  | Volatile Organic Compounds | CAP |  | 3.824 | TON |  |  |  |  | Material Balance |  | 2023GADNR | 2023GADNR
13139 | Hall | 2610711 | 13900109 | 30503CTTRL2125C | Cottrell, Inc. | 336212 | Truck Trailer Manufacturing |  | 34.2329 | -83.7919 | OP | 2023 | PB10 | Spray Booth or Coating Line | Paint Detail Booth 2 |  |  | Unit renamed as PD02 per Title V permit issued November 2013 | OP | 2023 | 101 | 40202501 | Solvent - Industrial Surface Coating & Solvent Use | VOC Usage - Surface Coating |  | OP | 2023 | 97535 | LB | Paint | I | 5200 |  |  |  | PM2.5 Primary (Filt + Cond) | CAP |  | 0.222 | TON |  |  |  |  | Material Balance |  | 2023GADNR | 2023GADNR
13139 | Hall | 2610711 | 13900109 | 30503CTTRL2125C | Cottrell, Inc. | 336212 | Truck Trailer Manufacturing |  | 34.2329 | -83.7919 | OP | 2023 | PB10 | Spray Booth or Coating Line | Paint Detail Booth 2 |  |  | Unit renamed as PD02 per Title V permit issued November 2013 | OP | 2023 | 101 | 40202501 | Solvent - Industrial Surface Coating & Solvent Use | VOC Usage - Surface Coating |  | OP | 2023 | 97535 | LB | Paint | I | 5200 |  |  |  | PM10 Primary (Filt + Cond) | CAP |  | 0.222 | TON |  |  |  |  | Material Balance |  | 2023GADNR | 2023GADNR
13139 | Hall | 2610711 | 13900109 | 30503CTTRL2125C | Cottrell, Inc. | 336212 | Truck Trailer Manufacturing |  | 34.2329 | -83.7919 | OP | 2023 | PB10 | Spray Booth or Coating Line | Paint Detail Booth 2 |  |  | Unit renamed as PD02 per Title V permit issued November 2013 | OP | 2023 | 102 | 40202501 | Solvent - Industrial Surface Coating & Solvent Use | VOC Usage - Surface Coating |  | OP | 2023 | 97535 | LB | Paint | I | 5200 |  |  |  | PM2.5 Filterable | CAP |  | 0.222 | TON |  |  |  |  | Material Balance |  | 2023GADNR | 2023GADNR
13139 | Hall | 2610711 | 13900109 | 30503CTTRL2125C | Cottrell, Inc. | 336212 | Truck Trailer Manufacturing |  | 34.2329 | -83.7919 | OP | 2023 | PB10 | Spray Booth or Coating Line | Paint Detail Booth 2 |  |  | Unit renamed as PD02 per Title V permit issued November 2013 | OP | 2023 | 102 | 40202501 | Solvent - Industrial Surface Coating & Solvent Use | VOC Usage - Surface Coating |  | OP | 2023 | 97535 | LB | Paint | I | 5200 |  |  |  | PM10 Filterable | CAP |  | 0.222 | TON |  |  |  |  | Material Balance |  | 2023GADNR | 2023GADNR
13139 | Hall | 2610711 | 13900109 | 30503CTTRL2125C | Cottrell, Inc. | 336212 | Truck Trailer Manufacturing |  | 34.2329 | -83.7919 | OP | 2023 | PB10 | Spray Booth or Coating Line | Paint Detail Booth 2 |  |  | Unit renamed as PD02 per Title V permit issued November 2013 | OP | 2023 | 102 | 40202501 | Solvent - Industrial Surface Coating & Solvent Use | VOC Usage - Surface Coating |  | OP | 2023 | 97535 | LB | Paint | I | 5200 |  |  |  | PM Condensible | CAP |  | 0 | TON |  |  |  |  | Material Balance |  | 2023GADNR | 2023GADNR
13139 | Hall | 2610711 | 13900109 | 30503CTTRL2125C | Cottrell, Inc. | 336212 | Truck Trailer Manufacturing |  | 34.2329 | -83.7919 | OP | 2023 | PB10 | Spray Booth or Coating Line | Paint Detail Booth 2 |  |  | Unit renamed as PD02 per Title V permit issued November 2013 | OP | 2023 | 102 | 40202501 | Solvent - Industrial Surface Coating & Solvent Use | VOC Usage - Surface Coating |  | OP | 2023 | 97535 | LB | Paint | I | 5200 |  |  |  | Volatile Organic Compounds | CAP |  | 3.824 | TON |  |  |  |  | Material Balance |  | 2023GADNR | 2023GADNR
13139 | Hall | 2610711 | 13900109 | 30503CTTRL2125C | Cottrell, Inc. | 336212 | Truck Trailer Manufacturing |  | 34.2329 | -83.7919 | OP | 2023 | PB10 | Spray Booth or Coating Line | Paint Detail Booth 2 |  |  | Unit renamed as PD02 per Title V permit issued November 2013 | OP | 2023 | 102 | 40202501 | Solvent - Industrial Surface Coating & Solvent Use | VOC Usage - Surface Coating |  | OP | 2023 | 97535 | LB | Paint | I | 5200 |  |  |  | PM2.5 Primary (Filt + Cond) | CAP |  | 0.222 | TON |  |  |  |  | Material Balance |  | 2023GADNR | 2023GADNR
13139 | Hall | 2610711 | 13900109 | 30503CTTRL2125C | Cottrell, Inc. | 336212 | Truck Trailer Manufacturing |  | 34.2329 | -83.7919 | OP | 2023 | PB10 | Spray Booth or Coating Line | Paint Detail Booth 2 |  |  | Unit renamed as PD02 per Title V permit issued November 2013 | OP | 2023 | 102 | 40202501 | Solvent - Industrial Surface Coating & Solvent Use | VOC Usage - Surface Coating |  | OP | 2023 | 97535 | LB | Paint | I | 5200 |  |  |  | PM10 Primary (Filt + Cond) | CAP |  | 0.222 | TON |  |  |  |  | Material Balance |  | 2023GADNR | 2023GADNR
13139 | Hall | 2610711 | 13900109 | 30503CTTRL2125C | Cottrell, Inc. | 336212 | Truck Trailer Manufacturing |  | 34.2329 | -83.7919 | OP | 2023 | PB10 | Spray Booth or Coating Line | Paint Detail Booth 2 |  |  | Unit renamed as PD02 per Title V permit issued November 2013 | OP | 2023 | 103 | 40202501 | Solvent - Industrial Surface Coating & Solvent Use | VOC Usage - Surface Coating |  | OP | 2023 | 97535 | LB | Paint | I | 5200 |  |  |  | PM2.5 Filterable | CAP |  | 0.222 | TON |  |  |  |  | Material Balance |  | 2023GADNR | 2023GADNR
13139 | Hall | 2610711 | 13900109 | 30503CTTRL2125C | Cottrell, Inc. | 336212 | Truck Trailer Manufacturing |  | 34.2329 | -83.7919 | OP | 2023 | PB10 | Spray Booth or Coating Line | Paint Detail Booth 2 |  |  | Unit renamed as PD02 per Title V permit issued November 2013 | OP | 2023 | 103 | 40202501 | Solvent - Industrial Surface Coating & Solvent Use | VOC Usage - Surface Coating |  | OP | 2023 | 97535 | LB | Paint | I | 5200 |  |  |  | PM10 Filterable | CAP |  | 0.222 | TON |  |  |  |  | Material Balance |  | 2023GADNR | 2023GADNR
13139 | Hall | 2610711 | 13900109 | 30503CTTRL2125C | Cottrell, Inc. | 336212 | Truck Trailer Manufacturing |  | 34.2329 | -83.7919 | OP | 2023 | PB10 | Spray Booth or Coating Line | Paint Detail Booth 2 |  |  | Unit renamed as PD02 per Title V permit issued November 2013 | OP | 2023 | 103 | 40202501 | Solvent - Industrial Surface Coating & Solvent Use | VOC Usage - Surface Coating |  | OP | 2023 | 97535 | LB | Paint | I | 5200 |  |  |  | PM Condensible | CAP |  | 0 | TON |  |  |  |  | Material Balance |  | 2023GADNR | 2023GADNR
13139 | Hall | 2610711 | 13900109 | 30503CTTRL2125C | Cottrell, Inc. | 336212 | Truck Trailer Manufacturing |  | 34.2329 | -83.7919 | OP | 2023 | PB10 | Spray Booth or Coating Line | Paint Detail Booth 2 |  |  | Unit renamed as PD02 per Title V permit issued November 2013 | OP | 2023 | 103 | 40202501 | Solvent - Industrial Surface Coating & Solvent Use | VOC Usage - Surface Coating |  | OP | 2023 | 97535 | LB | Paint | I | 5200 |  |  |  | PM2.5 Primary (Filt + Cond) | CAP |  | 0.222 | TON |  |  |  |  | Material Balance |  | 2023GADNR | 2023GADNR
13139 | Hall | 2610711 | 13900109 | 30503CTTRL2125C | Cottrell, Inc. | 336212 | Truck Trailer Manufacturing |  | 34.2329 | -83.7919 | OP | 2023 | PB10 | Spray Booth or Coating Line | Paint Detail Booth 2 |  |  | Unit renamed as PD02 per Title V permit issued November 2013 | OP | 2023 | 103 | 40202501 | Solvent - Industrial Surface Coating & Solvent Use | VOC Usage - Surface Coating |  | OP | 2023 | 97535 | LB | Paint | I | 5200 |  |  |  | PM10 Primary (Filt + Cond) | CAP |  | 0.222 | TON |  |  |  |  | Material Balance |  | 2023GADNR | 2023GADNR
13139 | Hall | 2610711 | 13900109 | 30503CTTRL2125C | Cottrell, Inc. | 336212 | Truck Trailer Manufacturing |  | 34.2329 | -83.7919 | OP | 2023 | PB10 | Spray Booth or Coating Line | Paint Detail Booth 2 |  |  | Unit renamed as PD02 per Title V permit issued November 2013 | OP | 2023 | 103 | 40202501 | Solvent - Industrial Surface Coating & Solvent Use | VOC Usage - Surface Coating |  | OP | 2023 | 97535 | LB | Paint | I | 5200 |  |  |  | Volatile Organic Compounds | CAP |  | 3.824 | TON |  |  |  |  | Material Balance |  | 2023GADNR | 2023GADNR
13139 | Hall | 2610711 | 13900109 | 30503CTTRL2125C | Cottrell, Inc. | 336212 | Truck Trailer Manufacturing |  | 34.2329 | -83.7919 | OP | 2023 | PB05 | Spray Booth or Coating Line | Paint Booth 5 |  |  |  | OP | 2023 | 53 | 40202501 | Solvent - Industrial Surface Coating & Solvent Use | VOC Usage - Surface Coating |  | OP | 2023 | 97535 | LB | Paint | I | 5200 |  |  |  | PM Condensible | CAP |  | 0 | TON |  |  |  |  | Material Balance |  | 2023GADNR | 2023GADNR
13139 | Hall | 2610711 | 13900109 | 30503CTTRL2125C | Cottrell, Inc. | 336212 | Truck Trailer Manufacturing |  | 34.2329 | -83.7919 | OP | 2023 | PB05 | Spray Booth or Coating Line | Paint Booth 5 |  |  |  | OP | 2023 | 53 | 40202501 | Solvent - Industrial Surface Coating & Solvent Use | VOC Usage - Surface Coating |  | OP | 2023 | 97535 | LB | Paint | I | 5200 |  |  |  | PM2.5 Filterable | CAP |  | 0.111 | TON |  |  |  |  | Material Balance |  | 2023GADNR | 2023GADNR
13139 | Hall | 2610711 | 13900109 | 30503CTTRL2125C | Cottrell, Inc. | 336212 | Truck Trailer Manufacturing |  | 34.2329 | -83.7919 | OP | 2023 | PB05 | Spray Booth or Coating Line | Paint Booth 5 |  |  |  | OP | 2023 | 53 | 40202501 | Solvent - Industrial Surface Coating & Solvent Use | VOC Usage - Surface Coating |  | OP | 2023 | 97535 | LB | Paint | I | 5200 |  |  |  | PM10 Filterable | CAP |  | 0.111 | TON |  |  |  |  | Material Balance |  | 2023GADNR | 2023GADNR
13139 | Hall | 2610711 | 13900109 | 30503CTTRL2125C | Cottrell, Inc. | 336212 | Truck Trailer Manufacturing |  | 34.2329 | -83.7919 | OP | 2023 | PB05 | Spray Booth or Coating Line | Paint Booth 5 |  |  |  | OP | 2023 | 53 | 40202501 | Solvent - Industrial Surface Coating & Solvent Use | VOC Usage - Surface Coating |  | OP | 2023 | 97535 | LB | Paint | I | 5200 |  |  |  | Volatile Organic Compounds | CAP |  | 1.912 | TON |  |  |  |  | Material Balance |  | 2023GADNR | 2023GADNR
13139 | Hall | 2610711 | 13900109 | 30503CTTRL2125C | Cottrell, Inc. | 336212 | Truck Trailer Manufacturing |  | 34.2329 | -83.7919 | OP | 2023 | PB05 | Spray Booth or Coating Line | Paint Booth 5 |  |  |  | OP | 2023 | 53 | 40202501 | Solvent - Industrial Surface Coating & Solvent Use | VOC Usage - Surface Coating |  | OP | 2023 | 97535 | LB | Paint | I | 5200 |  |  |  | PM2.5 Primary (Filt + Cond) | CAP |  | 0.111 | TON |  |  |  |  | Material Balance |  | 2023GADNR | 2023GADNR
13139 | Hall | 2610711 | 13900109 | 30503CTTRL2125C | Cottrell, Inc. | 336212 | Truck Trailer Manufacturing |  | 34.2329 | -83.7919 | OP | 2023 | PB05 | Spray Booth or Coating Line | Paint Booth 5 |  |  |  | OP | 2023 | 53 | 40202501 | Solvent - Industrial Surface Coating & Solvent Use | VOC Usage - Surface Coating |  | OP | 2023 | 97535 | LB | Paint | I | 5200 |  |  |  | PM10 Primary (Filt + Cond) | CAP |  | 0.111 | TON |  |  |  |  | Material Balance |  | 2023GADNR | 2023GADNR
13139 | Hall | 2610711 | 13900109 | 30503CTTRL2125C | Cottrell, Inc. | 336212 | Truck Trailer Manufacturing |  | 34.2329 | -83.7919 | OP | 2023 | PB05 | Spray Booth or Coating Line | Paint Booth 5 |  |  |  | OP | 2023 | 54 | 40202501 | Solvent - Industrial Surface Coating & Solvent Use | VOC Usage - Surface Coating |  | OP | 2023 | 97535 | LB | Paint | I | 5200 |  |  |  | PM Condensible | CAP |  | 0 | TON |  |  |  |  | Material Balance |  | 2023GADNR | 2023GADNR
13139 | Hall | 2610711 | 13900109 | 30503CTTRL2125C | Cottrell, Inc. | 336212 | Truck Trailer Manufacturing |  | 34.2329 | -83.7919 | OP | 2023 | PB05 | Spray Booth or Coating Line | Paint Booth 5 |  |  |  | OP | 2023 | 54 | 40202501 | Solvent - Industrial Surface Coating & Solvent Use | VOC Usage - Surface Coating |  | OP | 2023 | 97535 | LB | Paint | I | 5200 |  |  |  | PM2.5 Filterable | CAP |  | 0.111 | TON |  |  |  |  | Material Balance |  | 2023GADNR | 2023GADNR
13139 | Hall | 2610711 | 13900109 | 30503CTTRL2125C | Cottrell, Inc. | 336212 | Truck Trailer Manufacturing |  | 34.2329 | -83.7919 | OP | 2023 | PB05 | Spray Booth or Coating Line | Paint Booth 5 |  |  |  | OP | 2023 | 54 | 40202501 | Solvent - Industrial Surface Coating & Solvent Use | VOC Usage - Surface Coating |  | OP | 2023 | 97535 | LB | Paint | I | 5200 |  |  |  | PM10 Filterable | CAP |  | 0.111 | TON |  |  |  |  | Material Balance |  | 2023GADNR | 2023GADNR
13139 | Hall | 2610711 | 13900109 | 30503CTTRL2125C | Cottrell, Inc. | 336212 | Truck Trailer Manufacturing |  | 34.2329 | -83.7919 | OP | 2023 | PB05 | Spray Booth or Coating Line | Paint Booth 5 |  |  |  | OP | 2023 | 54 | 40202501 | Solvent - Industrial Surface Coating & Solvent Use | VOC Usage - Surface Coating |  | OP | 2023 | 97535 | LB | Paint | I | 5200 |  |  |  | Volatile Organic Compounds | CAP |  | 1.912 | TON |  |  |  |  | Material Balance |  | 2023GADNR | 2023GADNR
13139 | Hall | 2610711 | 13900109 | 30503CTTRL2125C | Cottrell, Inc. | 336212 | Truck Trailer Manufacturing |  | 34.2329 | -83.7919 | OP | 2023 | PB05 | Spray Booth or Coating Line | Paint Booth 5 |  |  |  | OP | 2023 | 54 | 40202501 | Solvent - Industrial Surface Coating & Solvent Use | VOC Usage - Surface Coating |  | OP | 2023 | 97535 | LB | Paint | I | 5200 |  |  |  | PM2.5 Primary (Filt + Cond) | CAP |  | 0.111 | TON |  |  |  |  | Material Balance |  | 2023GADNR | 2023GADNR
13139 | Hall | 2610711 | 13900109 | 30503CTTRL2125C | Cottrell, Inc. | 336212 | Truck Trailer Manufacturing |  | 34.2329 | -83.7919 | OP | 2023 | PB05 | Spray Booth or Coating Line | Paint Booth 5 |  |  |  | OP | 2023 | 54 | 40202501 | Solvent - Industrial Surface Coating & Solvent Use | VOC Usage - Surface Coating |  | OP | 2023 | 97535 | LB | Paint | I | 5200 |  |  |  | PM10 Primary (Filt + Cond) | CAP |  | 0.111 | TON |  |  |  |  | Material Balance |  | 2023GADNR | 2023GADNR
13139 | Hall | 2610711 | 13900109 | 30503CTTRL2125C | Cottrell, Inc. | 336212 | Truck Trailer Manufacturing |  | 34.2329 | -83.7919 | OP | 2023 | PB05 | Spray Booth or Coating Line | Paint Booth 5 |  |  |  | OP | 2023 | 56 | 40202501 | Solvent - Industrial Surface Coating & Solvent Use | VOC Usage - Surface Coating |  | OP | 2023 | 97535 | LB | Paint | I | 5200 |  |  |  | PM Condensible | CAP |  | 0 | TON |  |  |  |  | Material Balance |  | 2023GADNR | 2023GADNR
13139 | Hall | 2610711 | 13900109 | 30503CTTRL2125C | Cottrell, Inc. | 336212 | Truck Trailer Manufacturing |  | 34.2329 | -83.7919 | OP | 2023 | PB05 | Spray Booth or Coating Line | Paint Booth 5 |  |  |  | OP | 2023 | 56 | 40202501 | Solvent - Industrial Surface Coating & Solvent Use | VOC Usage - Surface Coating |  | OP | 2023 | 97535 | LB | Paint | I | 5200 |  |  |  | PM2.5 Filterable | CAP |  | 0.111 | TON |  |  |  |  | Material Balance |  | 2023GADNR | 2023GADNR
13139 | Hall | 2610711 | 13900109 | 30503CTTRL2125C | Cottrell, Inc. | 336212 | Truck Trailer Manufacturing |  | 34.2329 | -83.7919 | OP | 2023 | PB05 | Spray Booth or Coating Line | Paint Booth 5 |  |  |  | OP | 2023 | 56 | 40202501 | Solvent - Industrial Surface Coating & Solvent Use | VOC Usage - Surface Coating |  | OP | 2023 | 97535 | LB | Paint | I | 5200 |  |  |  | PM10 Filterable | CAP |  | 0.111 | TON |  |  |  |  | Material Balance |  | 2023GADNR | 2023GADNR
13139 | Hall | 2610711 | 13900109 | 30503CTTRL2125C | Cottrell, Inc. | 336212 | Truck Trailer Manufacturing |  | 34.2329 | -83.7919 | OP | 2023 | PB05 | Spray Booth or Coating Line | Paint Booth 5 |  |  |  | OP | 2023 | 56 | 40202501 | Solvent - Industrial Surface Coating & Solvent Use | VOC Usage - Surface Coating |  | OP | 2023 | 97535 | LB | Paint | I | 5200 |  |  |  | Volatile Organic Compounds | CAP |  | 1.912 | TON |  |  |  |  | Material Balance |  | 2023GADNR | 2023GADNR
13139 | Hall | 2610711 | 13900109 | 30503CTTRL2125C | Cottrell, Inc. | 336212 | Truck Trailer Manufacturing |  | 34.2329 | -83.7919 | OP | 2023 | PB05 | Spray Booth or Coating Line | Paint Booth 5 |  |  |  | OP | 2023 | 56 | 40202501 | Solvent - Industrial Surface Coating & Solvent Use | VOC Usage - Surface Coating |  | OP | 2023 | 97535 | LB | Paint | I | 5200 |  |  |  | PM2.5 Primary (Filt + Cond) | CAP |  | 0.111 | TON |  |  |  |  | Material Balance |  | 2023GADNR | 2023GADNR
13139 | Hall | 2610711 | 13900109 | 30503CTTRL2125C | Cottrell, Inc. | 336212 | Truck Trailer Manufacturing |  | 34.2329 | -83.7919 | OP | 2023 | PB05 | Spray Booth or Coating Line | Paint Booth 5 |  |  |  | OP | 2023 | 56 | 40202501 | Solvent - Industrial Surface Coating & Solvent Use | VOC Usage - Surface Coating |  | OP | 2023 | 97535 | LB | Paint | I | 5200 |  |  |  | PM10 Primary (Filt + Cond) | CAP |  | 0.111 | TON |  |  |  |  | Material Balance |  | 2023GADNR | 2023GADNR
13139 | Hall | 2610711 | 13900109 | 30503CTTRL2125C | Cottrell, Inc. | 336212 | Truck Trailer Manufacturing |  | 34.2329 | -83.7919 | OP | 2023 | PB05 | Spray Booth or Coating Line | Paint Booth 5 |  |  |  | OP | 2023 | 52 | 40202501 | Solvent - Industrial Surface Coating & Solvent Use | VOC Usage - Surface Coating |  | OP | 2023 | 97535 | LB | Paint | I | 5200 |  |  |  | PM Condensible | CAP |  | 0 | TON |  |  |  |  | Material Balance |  | 2023GADNR | 2023GADNR
13139 | Hall | 2610711 | 13900109 | 30503CTTRL2125C | Cottrell, Inc. | 336212 | Truck Trailer Manufacturing |  | 34.2329 | -83.7919 | OP | 2023 | PB05 | Spray Booth or Coating Line | Paint Booth 5 |  |  |  | OP | 2023 | 52 | 40202501 | Solvent - Industrial Surface Coating & Solvent Use | VOC Usage - Surface Coating |  | OP | 2023 | 97535 | LB | Paint | I | 5200 |  |  |  | PM2.5 Filterable | CAP |  | 0.111 | TON |  |  |  |  | Material Balance |  | 2023GADNR | 2023GADNR
13139 | Hall | 2610711 | 13900109 | 30503CTTRL2125C | Cottrell, Inc. | 336212 | Truck Trailer Manufacturing |  | 34.2329 | -83.7919 | OP | 2023 | PB05 | Spray Booth or Coating Line | Paint Booth 5 |  |  |  | OP | 2023 | 52 | 40202501 | Solvent - Industrial Surface Coating & Solvent Use | VOC Usage - Surface Coating |  | OP | 2023 | 97535 | LB | Paint | I | 5200 |  |  |  | PM10 Filterable | CAP |  | 0.111 | TON |  |  |  |  | Material Balance |  | 2023GADNR | 2023GADNR
13139 | Hall | 2610711 | 13900109 | 30503CTTRL2125C | Cottrell, Inc. | 336212 | Truck Trailer Manufacturing |  | 34.2329 | -83.7919 | OP | 2023 | PB05 | Spray Booth or Coating Line | Paint Booth 5 |  |  |  | OP | 2023 | 52 | 40202501 | Solvent - Industrial Surface Coating & Solvent Use | VOC Usage - Surface Coating |  | OP | 2023 | 97535 | LB | Paint | I | 5200 |  |  |  | Volatile Organic Compounds | CAP |  | 1.912 | TON |  |  |  |  | Material Balance |  | 2023GADNR | 2023GADNR
13139 | Hall | 2610711 | 13900109 | 30503CTTRL2125C | Cottrell, Inc. | 336212 | Truck Trailer Manufacturing |  | 34.2329 | -83.7919 | OP | 2023 | PB05 | Spray Booth or Coating Line | Paint Booth 5 |  |  |  | OP | 2023 | 52 | 40202501 | Solvent - Industrial Surface Coating & Solvent Use | VOC Usage - Surface Coating |  | OP | 2023 | 97535 | LB | Paint | I | 5200 |  |  |  | PM2.5 Primary (Filt + Cond) | CAP |  | 0.111 | TON |  |  |  |  | Material Balance |  | 2023GADNR | 2023GADNR
13139 | Hall | 2610711 | 13900109 | 30503CTTRL2125C | Cottrell, Inc. | 336212 | Truck Trailer Manufacturing |  | 34.2329 | -83.7919 | OP | 2023 | PB05 | Spray Booth or Coating Line | Paint Booth 5 |  |  |  | OP | 2023 | 52 | 40202501 | Solvent - Industrial Surface Coating & Solvent Use | VOC Usage - Surface Coating |  | OP | 2023 | 97535 | LB | Paint | I | 5200 |  |  |  | PM10 Primary (Filt + Cond) | CAP |  | 0.111 | TON |  |  |  |  | Material Balance |  | 2023GADNR | 2023GADNR
13139 | Hall | 2610711 | 13900109 | 30503CTTRL2125C | Cottrell, Inc. | 336212 | Truck Trailer Manufacturing |  | 34.2329 | -83.7919 | OP | 2023 | PB05 | Spray Booth or Coating Line | Paint Booth 5 |  |  |  | OP | 2023 | 55 | 40202501 | Solvent - Industrial Surface Coating & Solvent Use | VOC Usage - Surface Coating |  | OP | 2023 | 97535 | LB | Paint | I | 5200 |  |  |  | PM Condensible | CAP |  | 0 | TON |  |  |  |  | Material Balance |  | 2023GADNR | 2023GADNR
13139 | Hall | 2610711 | 13900109 | 30503CTTRL2125C | Cottrell, Inc. | 336212 | Truck Trailer Manufacturing |  | 34.2329 | -83.7919 | OP | 2023 | PB05 | Spray Booth or Coating Line | Paint Booth 5 |  |  |  | OP | 2023 | 55 | 40202501 | Solvent - Industrial Surface Coating & Solvent Use | VOC Usage - Surface Coating |  | OP | 2023 | 97535 | LB | Paint | I | 5200 |  |  |  | PM2.5 Filterable | CAP |  | 0.111 | TON |  |  |  |  | Material Balance |  | 2023GADNR | 2023GADNR
13139 | Hall | 2610711 | 13900109 | 30503CTTRL2125C | Cottrell, Inc. | 336212 | Truck Trailer Manufacturing |  | 34.2329 | -83.7919 | OP | 2023 | PB05 | Spray Booth or Coating Line | Paint Booth 5 |  |  |  | OP | 2023 | 55 | 40202501 | Solvent - Industrial Surface Coating & Solvent Use | VOC Usage - Surface Coating |  | OP | 2023 | 97535 | LB | Paint | I | 5200 |  |  |  | PM10 Filterable | CAP |  | 0.111 | TON |  |  |  |  | Material Balance |  | 2023GADNR | 2023GADNR
13139 | Hall | 2610711 | 13900109 | 30503CTTRL2125C | Cottrell, Inc. | 336212 | Truck Trailer Manufacturing |  | 34.2329 | -83.7919 | OP | 2023 | PB05 | Spray Booth or Coating Line | Paint Booth 5 |  |  |  | OP | 2023 | 55 | 40202501 | Solvent - Industrial Surface Coating & Solvent Use | VOC Usage - Surface Coating |  | OP | 2023 | 97535 | LB | Paint | I | 5200 |  |  |  | Volatile Organic Compounds | CAP |  | 1.912 | TON |  |  |  |  | Material Balance |  | 2023GADNR | 2023GADNR
13139 | Hall | 2610711 | 13900109 | 30503CTTRL2125C | Cottrell, Inc. | 336212 | Truck Trailer Manufacturing |  | 34.2329 | -83.7919 | OP | 2023 | PB05 | Spray Booth or Coating Line | Paint Booth 5 |  |  |  | OP | 2023 | 55 | 40202501 | Solvent - Industrial Surface Coating & Solvent Use | VOC Usage - Surface Coating |  | OP | 2023 | 97535 | LB | Paint | I | 5200 |  |  |  | PM2.5 Primary (Filt + Cond) | CAP |  | 0.111 | TON |  |  |  |  | Material Balance |  | 2023GADNR | 2023GADNR
13139 | Hall | 2610711 | 13900109 | 30503CTTRL2125C | Cottrell, Inc. | 336212 | Truck Trailer Manufacturing |  | 34.2329 | -83.7919 | OP | 2023 | PB05 | Spray Booth or Coating Line | Paint Booth 5 |  |  |  | OP | 2023 | 55 | 40202501 | Solvent - Industrial Surface Coating & Solvent Use | VOC Usage - Surface Coating |  | OP | 2023 | 97535 | LB | Paint | I | 5200 |  |  |  | PM10 Primary (Filt + Cond) | CAP |  | 0.111 | TON |  |  |  |  | Material Balance |  | 2023GADNR | 2023GADNR
13139 | Hall | 2610711 | 13900109 | 30503CTTRL2125C | Cottrell, Inc. | 336212 | Truck Trailer Manufacturing |  | 34.2329 | -83.7919 | OP | 2023 | PB05 | Spray Booth or Coating Line | Paint Booth 5 |  |  |  | OP | 2023 | 51 | 40202501 | Solvent - Industrial Surface Coating & Solvent Use | VOC Usage - Surface Coating |  | OP | 2023 | 97535 | LB | Paint | I | 5200 |  |  |  | PM Condensible | CAP |  | 0 | TON |  |  |  |  | Material Balance |  | 2023GADNR | 2023GADNR
13139 | Hall | 2610711 | 13900109 | 30503CTTRL2125C | Cottrell, Inc. | 336212 | Truck Trailer Manufacturing |  | 34.2329 | -83.7919 | OP | 2023 | PB05 | Spray Booth or Coating Line | Paint Booth 5 |  |  |  | OP | 2023 | 51 | 40202501 | Solvent - Industrial Surface Coating & Solvent Use | VOC Usage - Surface Coating |  | OP | 2023 | 97535 | LB | Paint | I | 5200 |  |  |  | PM2.5 Filterable | CAP |  | 0.111 | TON |  |  |  |  | Material Balance |  | 2023GADNR | 2023GADNR
13139 | Hall | 2610711 | 13900109 | 30503CTTRL2125C | Cottrell, Inc. | 336212 | Truck Trailer Manufacturing |  | 34.2329 | -83.7919 | OP | 2023 | PB05 | Spray Booth or Coating Line | Paint Booth 5 |  |  |  | OP | 2023 | 51 | 40202501 | Solvent - Industrial Surface Coating & Solvent Use | VOC Usage - Surface Coating |  | OP | 2023 | 97535 | LB | Paint | I | 5200 |  |  |  | PM10 Filterable | CAP |  | 0.111 | TON |  |  |  |  | Material Balance |  | 2023GADNR | 2023GADNR
13139 | Hall | 2610711 | 13900109 | 30503CTTRL2125C | Cottrell, Inc. | 336212 | Truck Trailer Manufacturing |  | 34.2329 | -83.7919 | OP | 2023 | PB05 | Spray Booth or Coating Line | Paint Booth 5 |  |  |  | OP | 2023 | 51 | 40202501 | Solvent - Industrial Surface Coating & Solvent Use | VOC Usage - Surface Coating |  | OP | 2023 | 97535 | LB | Paint | I | 5200 |  |  |  | PM2.5 Primary (Filt + Cond) | CAP |  | 0.111 | TON |  |  |  |  | Material Balance |  | 2023GADNR | 2023GADNR
13139 | Hall | 2610711 | 13900109 | 30503CTTRL2125C | Cottrell, Inc. | 336212 | Truck Trailer Manufacturing |  | 34.2329 | -83.7919 | OP | 2023 | PB05 | Spray Booth or Coating Line | Paint Booth 5 |  |  |  | OP | 2023 | 51 | 40202501 | Solvent - Industrial Surface Coating & Solvent Use | VOC Usage - Surface Coating |  | OP | 2023 | 97535 | LB | Paint | I | 5200 |  |  |  | PM10 Primary (Filt + Cond) | CAP |  | 0.111 | TON |  |  |  |  | Material Balance |  | 2023GADNR | 2023GADNR
13139 | Hall | 2610711 | 13900109 | 30503CTTRL2125C | Cottrell, Inc. | 336212 | Truck Trailer Manufacturing |  | 34.2329 | -83.7919 | OP | 2023 | PB05 | Spray Booth or Coating Line | Paint Booth 5 |  |  |  | OP | 2023 | 51 | 40202501 | Solvent - Industrial Surface Coating & Solvent Use | VOC Usage - Surface Coating |  | OP | 2023 | 97535 | LB | Paint | I | 5200 |  |  |  | Volatile Organic Compounds | CAP |  | 1.912 | TON |  |  |  |  | Material Balance |  | 2023GADNR | 2023GADNR
13139 | Hall | 2610711 | 13900109 | 30503CTTRL2125C | Cottrell, Inc. | 336212 | Truck Trailer Manufacturing |  | 34.2329 | -83.7919 | OP | 2023 | PB02 | Spray Booth or Coating Line | Paint Booth 2 |  |  |  | OP | 2023 | 23 | 40202501 | Solvent - Industrial Surface Coating & Solvent Use | VOC Usage - Surface Coating |  | OP | 2023 | 97535 | LB | Paint | I | 5200 |  |  |  | PM Condensible | CAP |  | 0 | TON |  |  |  |  | Material Balance |  | 2023GADNR | 2023GADNR
13139 | Hall | 2610711 | 13900109 | 30503CTTRL2125C | Cottrell, Inc. | 336212 | Truck Trailer Manufacturing |  | 34.2329 | -83.7919 | OP | 2023 | PB02 | Spray Booth or Coating Line | Paint Booth 2 |  |  |  | OP | 2023 | 23 | 40202501 | Solvent - Industrial Surface Coating & Solvent Use | VOC Usage - Surface Coating |  | OP | 2023 | 97535 | LB | Paint | I | 5200 |  |  |  | PM2.5 Filterable | CAP |  | 0.166 | TON |  |  |  |  | Material Balance |  | 2023GADNR | 2023GADNR
13139 | Hall | 2610711 | 13900109 | 30503CTTRL2125C | Cottrell, Inc. | 336212 | Truck Trailer Manufacturing |  | 34.2329 | -83.7919 | OP | 2023 | PB02 | Spray Booth or Coating Line | Paint Booth 2 |  |  |  | OP | 2023 | 23 | 40202501 | Solvent - Industrial Surface Coating & Solvent Use | VOC Usage - Surface Coating |  | OP | 2023 | 97535 | LB | Paint | I | 5200 |  |  |  | PM10 Filterable | CAP |  | 0.166 | TON |  |  |  |  | Material Balance |  | 2023GADNR | 2023GADNR
13139 | Hall | 2610711 | 13900109 | 30503CTTRL2125C | Cottrell, Inc. | 336212 | Truck Trailer Manufacturing |  | 34.2329 | -83.7919 | OP | 2023 | PB02 | Spray Booth or Coating Line | Paint Booth 2 |  |  |  | OP | 2023 | 23 | 40202501 | Solvent - Industrial Surface Coating & Solvent Use | VOC Usage - Surface Coating |  | OP | 2023 | 97535 | LB | Paint | I | 5200 |  |  |  | Volatile Organic Compounds | CAP |  | 2.868 | TON |  |  |  |  | Material Balance |  | 2023GADNR | 2023GADNR
13139 | Hall | 2610711 | 13900109 | 30503CTTRL2125C | Cottrell, Inc. | 336212 | Truck Trailer Manufacturing |  | 34.2329 | -83.7919 | OP | 2023 | PB02 | Spray Booth or Coating Line | Paint Booth 2 |  |  |  | OP | 2023 | 23 | 40202501 | Solvent - Industrial Surface Coating & Solvent Use | VOC Usage - Surface Coating |  | OP | 2023 | 97535 | LB | Paint | I | 5200 |  |  |  | PM2.5 Primary (Filt + Cond) | CAP |  | 0.166 | TON |  |  |  |  | Material Balance |  | 2023GADNR | 2023GADNR
13139 | Hall | 2610711 | 13900109 | 30503CTTRL2125C | Cottrell, Inc. | 336212 | Truck Trailer Manufacturing |  | 34.2329 | -83.7919 | OP | 2023 | PB02 | Spray Booth or Coating Line | Paint Booth 2 |  |  |  | OP | 2023 | 23 | 40202501 | Solvent - Industrial Surface Coating & Solvent Use | VOC Usage - Surface Coating |  | OP | 2023 | 97535 | LB | Paint | I | 5200 |  |  |  | PM10 Primary (Filt + Cond) | CAP |  | 0.166 | TON |  |  |  |  | Material Balance |  | 2023GADNR | 2023GADNR
13139 | Hall | 2610711 | 13900109 | 30503CTTRL2125C | Cottrell, Inc. | 336212 | Truck Trailer Manufacturing |  | 34.2329 | -83.7919 | OP | 2023 | PB02 | Spray Booth or Coating Line | Paint Booth 2 |  |  |  | OP | 2023 | 24 | 40202501 | Solvent - Industrial Surface Coating & Solvent Use | VOC Usage - Surface Coating |  | OP | 2023 | 97535 | LB | Paint | I | 5200 |  |  |  | PM Condensible | CAP |  | 0 | TON |  |  |  |  | Material Balance |  | 2023GADNR | 2023GADNR
13139 | Hall | 2610711 | 13900109 | 30503CTTRL2125C | Cottrell, Inc. | 336212 | Truck Trailer Manufacturing |  | 34.2329 | -83.7919 | OP | 2023 | PB02 | Spray Booth or Coating Line | Paint Booth 2 |  |  |  | OP | 2023 | 24 | 40202501 | Solvent - Industrial Surface Coating & Solvent Use | VOC Usage - Surface Coating |  | OP | 2023 | 97535 | LB | Paint | I | 5200 |  |  |  | PM2.5 Filterable | CAP |  | 0.166 | TON |  |  |  |  | Material Balance |  | 2023GADNR | 2023GADNR
13139 | Hall | 2610711 | 13900109 | 30503CTTRL2125C | Cottrell, Inc. | 336212 | Truck Trailer Manufacturing |  | 34.2329 | -83.7919 | OP | 2023 | PB02 | Spray Booth or Coating Line | Paint Booth 2 |  |  |  | OP | 2023 | 24 | 40202501 | Solvent - Industrial Surface Coating & Solvent Use | VOC Usage - Surface Coating |  | OP | 2023 | 97535 | LB | Paint | I | 5200 |  |  |  | PM10 Filterable | CAP |  | 0.166 | TON |  |  |  |  | Material Balance |  | 2023GADNR | 2023GADNR
13139 | Hall | 2610711 | 13900109 | 30503CTTRL2125C | Cottrell, Inc. | 336212 | Truck Trailer Manufacturing |  | 34.2329 | -83.7919 | OP | 2023 | PB02 | Spray Booth or Coating Line | Paint Booth 2 |  |  |  | OP | 2023 | 24 | 40202501 | Solvent - Industrial Surface Coating & Solvent Use | VOC Usage - Surface Coating |  | OP | 2023 | 97535 | LB | Paint | I | 5200 |  |  |  | PM10 Primary (Filt + Cond) | CAP |  | 0.166 | TON |  |  |  |  | Material Balance |  | 2023GADNR | 2023GADNR
13139 | Hall | 2610711 | 13900109 | 30503CTTRL2125C | Cottrell, Inc. | 336212 | Truck Trailer Manufacturing |  | 34.2329 | -83.7919 | OP | 2023 | PB02 | Spray Booth or Coating Line | Paint Booth 2 |  |  |  | OP | 2023 | 24 | 40202501 | Solvent - Industrial Surface Coating & Solvent Use | VOC Usage - Surface Coating |  | OP | 2023 | 97535 | LB | Paint | I | 5200 |  |  |  | Volatile Organic Compounds | CAP |  | 2.868 | TON |  |  |  |  | Material Balance |  | 2023GADNR | 2023GADNR
13139 | Hall | 2610711 | 13900109 | 30503CTTRL2125C | Cottrell, Inc. | 336212 | Truck Trailer Manufacturing |  | 34.2329 | -83.7919 | OP | 2023 | PB02 | Spray Booth or Coating Line | Paint Booth 2 |  |  |  | OP | 2023 | 24 | 40202501 | Solvent - Industrial Surface Coating & Solvent Use | VOC Usage - Surface Coating |  | OP | 2023 | 97535 | LB | Paint | I | 5200 |  |  |  | PM2.5 Primary (Filt + Cond) | CAP |  | 0.166 | TON |  |  |  |  | Material Balance |  | 2023GADNR | 2023GADNR
13139 | Hall | 2610711 | 13900109 | 30503CTTRL2125C | Cottrell, Inc. | 336212 | Truck Trailer Manufacturing |  | 34.2329 | -83.7919 | OP | 2023 | PB02 | Spray Booth or Coating Line | Paint Booth 2 |  |  |  | OP | 2023 | 21 | 40202501 | Solvent - Industrial Surface Coating & Solvent Use | VOC Usage - Surface Coating |  | OP | 2023 | 97535 | LB | Paint | I | 5200 |  |  |  | PM Condensible | CAP |  | 0 | TON |  |  |  |  | Material Balance |  | 2023GADNR | 2023GADNR
13139 | Hall | 2610711 | 13900109 | 30503CTTRL2125C | Cottrell, Inc. | 336212 | Truck Trailer Manufacturing |  | 34.2329 | -83.7919 | OP | 2023 | PB02 | Spray Booth or Coating Line | Paint Booth 2 |  |  |  | OP | 2023 | 21 | 40202501 | Solvent - Industrial Surface Coating & Solvent Use | VOC Usage - Surface Coating |  | OP | 2023 | 97535 | LB | Paint | I | 5200 |  |  |  | PM2.5 Filterable | CAP |  | 0.166 | TON |  |  |  |  | Material Balance |  | 2023GADNR | 2023GADNR
13139 | Hall | 2610711 | 13900109 | 30503CTTRL2125C | Cottrell, Inc. | 336212 | Truck Trailer Manufacturing |  | 34.2329 | -83.7919 | OP | 2023 | PB02 | Spray Booth or Coating Line | Paint Booth 2 |  |  |  | OP | 2023 | 21 | 40202501 | Solvent - Industrial Surface Coating & Solvent Use | VOC Usage - Surface Coating |  | OP | 2023 | 97535 | LB | Paint | I | 5200 |  |  |  | PM10 Filterable | CAP |  | 0.166 | TON |  |  |  |  | Material Balance |  | 2023GADNR | 2023GADNR
13139 | Hall | 2610711 | 13900109 | 30503CTTRL2125C | Cottrell, Inc. | 336212 | Truck Trailer Manufacturing |  | 34.2329 | -83.7919 | OP | 2023 | PB02 | Spray Booth or Coating Line | Paint Booth 2 |  |  |  | OP | 2023 | 21 | 40202501 | Solvent - Industrial Surface Coating & Solvent Use | VOC Usage - Surface Coating |  | OP | 2023 | 97535 | LB | Paint | I | 5200 |  |  |  | PM10 Primary (Filt + Cond) | CAP |  | 0.166 | TON |  |  |  |  | Material Balance |  | 2023GADNR | 2023GADNR
13139 | Hall | 2610711 | 13900109 | 30503CTTRL2125C | Cottrell, Inc. | 336212 | Truck Trailer Manufacturing |  | 34.2329 | -83.7919 | OP | 2023 | PB02 | Spray Booth or Coating Line | Paint Booth 2 |  |  |  | OP | 2023 | 21 | 40202501 | Solvent - Industrial Surface Coating & Solvent Use | VOC Usage - Surface Coating |  | OP | 2023 | 97535 | LB | Paint | I | 5200 |  |  |  | Volatile Organic Compounds | CAP |  | 2.868 | TON |  |  |  |  | Material Balance |  | 2023GADNR | 2023GADNR
13139 | Hall | 2610711 | 13900109 | 30503CTTRL2125C | Cottrell, Inc. | 336212 | Truck Trailer Manufacturing |  | 34.2329 | -83.7919 | OP | 2023 | PB02 | Spray Booth or Coating Line | Paint Booth 2 |  |  |  | OP | 2023 | 21 | 40202501 | Solvent - Industrial Surface Coating & Solvent Use | VOC Usage - Surface Coating |  | OP | 2023 | 97535 | LB | Paint | I | 5200 |  |  |  | PM2.5 Primary (Filt + Cond) | CAP |  | 0.166 | TON |  |  |  |  | Material Balance |  | 2023GADNR | 2023GADNR
13139 | Hall | 2610711 | 13900109 | 30503CTTRL2125C | Cottrell, Inc. | 336212 | Truck Trailer Manufacturing |  | 34.2329 | -83.7919 | OP | 2023 | PB02 | Spray Booth or Coating Line | Paint Booth 2 |  |  |  | OP | 2023 | 22 | 40202501 | Solvent - Industrial Surface Coating & Solvent Use | VOC Usage - Surface Coating |  | OP | 2023 | 97535 | LB | Paint | I | 5200 |  |  |  | PM Condensible | CAP |  | 0 | TON |  |  |  |  | Material Balance |  | 2023GADNR | 2023GADNR
13139 | Hall | 2610711 | 13900109 | 30503CTTRL2125C | Cottrell, Inc. | 336212 | Truck Trailer Manufacturing |  | 34.2329 | -83.7919 | OP | 2023 | PB02 | Spray Booth or Coating Line | Paint Booth 2 |  |  |  | OP | 2023 | 22 | 40202501 | Solvent - Industrial Surface Coating & Solvent Use | VOC Usage - Surface Coating |  | OP | 2023 | 97535 | LB | Paint | I | 5200 |  |  |  | PM2.5 Filterable | CAP |  | 0.166 | TON |  |  |  |  | Material Balance |  | 2023GADNR | 2023GADNR
13139 | Hall | 2610711 | 13900109 | 30503CTTRL2125C | Cottrell, Inc. | 336212 | Truck Trailer Manufacturing |  | 34.2329 | -83.7919 | OP | 2023 | PB02 | Spray Booth or Coating Line | Paint Booth 2 |  |  |  | OP | 2023 | 22 | 40202501 | Solvent - Industrial Surface Coating & Solvent Use | VOC Usage - Surface Coating |  | OP | 2023 | 97535 | LB | Paint | I | 5200 |  |  |  | PM10 Filterable | CAP |  | 0.166 | TON |  |  |  |  | Material Balance |  | 2023GADNR | 2023GADNR
13139 | Hall | 2610711 | 13900109 | 30503CTTRL2125C | Cottrell, Inc. | 336212 | Truck Trailer Manufacturing |  | 34.2329 | -83.7919 | OP | 2023 | PB02 | Spray Booth or Coating Line | Paint Booth 2 |  |  |  | OP | 2023 | 22 | 40202501 | Solvent - Industrial Surface Coating & Solvent Use | VOC Usage - Surface Coating |  | OP | 2023 | 97535 | LB | Paint | I | 5200 |  |  |  | PM10 Primary (Filt + Cond) | CAP |  | 0.166 | TON |  |  |  |  | Material Balance |  | 2023GADNR | 2023GADNR
13139 | Hall | 2610711 | 13900109 | 30503CTTRL2125C | Cottrell, Inc. | 336212 | Truck Trailer Manufacturing |  | 34.2329 | -83.7919 | OP | 2023 | PB02 | Spray Booth or Coating Line | Paint Booth 2 |  |  |  | OP | 2023 | 22 | 40202501 | Solvent - Industrial Surface Coating & Solvent Use | VOC Usage - Surface Coating |  | OP | 2023 | 97535 | LB | Paint | I | 5200 |  |  |  | Volatile Organic Compounds | CAP |  | 2.868 | TON |  |  |  |  | Material Balance |  | 2023GADNR | 2023GADNR
13139 | Hall | 2610711 | 13900109 | 30503CTTRL2125C | Cottrell, Inc. | 336212 | Truck Trailer Manufacturing |  | 34.2329 | -83.7919 | OP | 2023 | PB02 | Spray Booth or Coating Line | Paint Booth 2 |  |  |  | OP | 2023 | 22 | 40202501 | Solvent - Industrial Surface Coating & Solvent Use | VOC Usage - Surface Coating |  | OP | 2023 | 97535 | LB | Paint | I | 5200 |  |  |  | PM2.5 Primary (Filt + Cond) | CAP |  | 0.166 | TON |  |  |  |  | Material Balance |  | 2023GADNR | 2023GADNR
13139 | Hall | 2610711 | 13900109 | 30503CTTRL2125C | Cottrell, Inc. | 336212 | Truck Trailer Manufacturing |  | 34.2329 | -83.7919 | OP | 2023 | PB01 | Spray Booth or Coating Line | Paint Booth 1 |  |  |  | OP | 2023 | 12 | 40202501 | Solvent - Industrial Surface Coating & Solvent Use | VOC Usage - Surface Coating |  | OP | 2023 | 97535 | LB | Paint | I | 5200 |  |  |  | PM Condensible | CAP |  | 0 | TON |  |  |  |  | Material Balance |  | 2023GADNR | 2023GADNR
13139 | Hall | 2610711 | 13900109 | 30503CTTRL2125C | Cottrell, Inc. | 336212 | Truck Trailer Manufacturing |  | 34.2329 | -83.7919 | OP | 2023 | PB01 | Spray Booth or Coating Line | Paint Booth 1 |  |  |  | OP | 2023 | 12 | 40202501 | Solvent - Industrial Surface Coating & Solvent Use | VOC Usage - Surface Coating |  | OP | 2023 | 97535 | LB | Paint | I | 5200 |  |  |  | PM2.5 Filterable | CAP |  | 0.166 | TON |  |  |  |  | Material Balance |  | 2023GADNR | 2023GADNR
13139 | Hall | 2610711 | 13900109 | 30503CTTRL2125C | Cottrell, Inc. | 336212 | Truck Trailer Manufacturing |  | 34.2329 | -83.7919 | OP | 2023 | PB01 | Spray Booth or Coating Line | Paint Booth 1 |  |  |  | OP | 2023 | 12 | 40202501 | Solvent - Industrial Surface Coating & Solvent Use | VOC Usage - Surface Coating |  | OP | 2023 | 97535 | LB | Paint | I | 5200 |  |  |  | PM10 Filterable | CAP |  | 0.166 | TON |  |  |  |  | Material Balance |  | 2023GADNR | 2023GADNR
13139 | Hall | 2610711 | 13900109 | 30503CTTRL2125C | Cottrell, Inc. | 336212 | Truck Trailer Manufacturing |  | 34.2329 | -83.7919 | OP | 2023 | PB01 | Spray Booth or Coating Line | Paint Booth 1 |  |  |  | OP | 2023 | 12 | 40202501 | Solvent - Industrial Surface Coating & Solvent Use | VOC Usage - Surface Coating |  | OP | 2023 | 97535 | LB | Paint | I | 5200 |  |  |  | Volatile Organic Compounds | CAP |  | 2.868 | TON |  |  |  |  | Material Balance |  | 2023GADNR | 2023GADNR
13139 | Hall | 2610711 | 13900109 | 30503CTTRL2125C | Cottrell, Inc. | 336212 | Truck Trailer Manufacturing |  | 34.2329 | -83.7919 | OP | 2023 | PB01 | Spray Booth or Coating Line | Paint Booth 1 |  |  |  | OP | 2023 | 12 | 40202501 | Solvent - Industrial Surface Coating & Solvent Use | VOC Usage - Surface Coating |  | OP | 2023 | 97535 | LB | Paint | I | 5200 |  |  |  | PM2.5 Primary (Filt + Cond) | CAP |  | 0.166 | TON |  |  |  |  | Material Balance |  | 2023GADNR | 2023GADNR
13139 | Hall | 2610711 | 13900109 | 30503CTTRL2125C | Cottrell, Inc. | 336212 | Truck Trailer Manufacturing |  | 34.2329 | -83.7919 | OP | 2023 | PB01 | Spray Booth or Coating Line | Paint Booth 1 |  |  |  | OP | 2023 | 12 | 40202501 | Solvent - Industrial Surface Coating & Solvent Use | VOC Usage - Surface Coating |  | OP | 2023 | 97535 | LB | Paint | I | 5200 |  |  |  | PM10 Primary (Filt + Cond) | CAP |  | 0.166 | TON |  |  |  |  | Material Balance |  | 2023GADNR | 2023GADNR
13139 | Hall | 2610711 | 13900109 | 30503CTTRL2125C | Cottrell, Inc. | 336212 | Truck Trailer Manufacturing |  | 34.2329 | -83.7919 | OP | 2023 | PB01 | Spray Booth or Coating Line | Paint Booth 1 |  |  |  | OP | 2023 | 13 | 40202501 | Solvent - Industrial Surface Coating & Solvent Use | VOC Usage - Surface Coating |  | OP | 2023 | 97535 | LB | Paint | I | 7280 |  |  |  | PM Condensible | CAP |  | 0 | TON |  |  |  |  | Material Balance |  | 2023GADNR | 2023GADNR
13139 | Hall | 2610711 | 13900109 | 30503CTTRL2125C | Cottrell, Inc. | 336212 | Truck Trailer Manufacturing |  | 34.2329 | -83.7919 | OP | 2023 | PB01 | Spray Booth or Coating Line | Paint Booth 1 |  |  |  | OP | 2023 | 13 | 40202501 | Solvent - Industrial Surface Coating & Solvent Use | VOC Usage - Surface Coating |  | OP | 2023 | 97535 | LB | Paint | I | 7280 |  |  |  | PM10 Filterable | CAP |  | 0.166 | TON |  |  |  |  | Material Balance |  | 2023GADNR | 2023GADNR
13139 | Hall | 2610711 | 13900109 | 30503CTTRL2125C | Cottrell, Inc. | 336212 | Truck Trailer Manufacturing |  | 34.2329 | -83.7919 | OP | 2023 | PB01 | Spray Booth or Coating Line | Paint Booth 1 |  |  |  | OP | 2023 | 13 | 40202501 | Solvent - Industrial Surface Coating & Solvent Use | VOC Usage - Surface Coating |  | OP | 2023 | 97535 | LB | Paint | I | 7280 |  |  |  | PM2.5 Filterable | CAP |  | 0.166 | TON |  |  |  |  | Material Balance |  | 2023GADNR | 2023GADNR
13139 | Hall | 2610711 | 13900109 | 30503CTTRL2125C | Cottrell, Inc. | 336212 | Truck Trailer Manufacturing |  | 34.2329 | -83.7919 | OP | 2023 | PB01 | Spray Booth or Coating Line | Paint Booth 1 |  |  |  | OP | 2023 | 13 | 40202501 | Solvent - Industrial Surface Coating & Solvent Use | VOC Usage - Surface Coating |  | OP | 2023 | 97535 | LB | Paint | I | 7280 |  |  |  | Volatile Organic Compounds | CAP |  | 2.868 | TON |  |  |  |  | Material Balance |  | 2023GADNR | 2023GADNR
13139 | Hall | 2610711 | 13900109 | 30503CTTRL2125C | Cottrell, Inc. | 336212 | Truck Trailer Manufacturing |  | 34.2329 | -83.7919 | OP | 2023 | PB01 | Spray Booth or Coating Line | Paint Booth 1 |  |  |  | OP | 2023 | 13 | 40202501 | Solvent - Industrial Surface Coating & Solvent Use | VOC Usage - Surface Coating |  | OP | 2023 | 97535 | LB | Paint | I | 7280 |  |  |  | PM2.5 Primary (Filt + Cond) | CAP |  | 0.166 | TON |  |  |  |  | Material Balance |  | 2023GADNR | 2023GADNR
13139 | Hall | 2610711 | 13900109 | 30503CTTRL2125C | Cottrell, Inc. | 336212 | Truck Trailer Manufacturing |  | 34.2329 | -83.7919 | OP | 2023 | PB01 | Spray Booth or Coating Line | Paint Booth 1 |  |  |  | OP | 2023 | 13 | 40202501 | Solvent - Industrial Surface Coating & Solvent Use | VOC Usage - Surface Coating |  | OP | 2023 | 97535 | LB | Paint | I | 7280 |  |  |  | PM10 Primary (Filt + Cond) | CAP |  | 0.166 | TON |  |  |  |  | Material Balance |  | 2023GADNR | 2023GADNR
13139 | Hall | 2610711 | 13900109 | 30503CTTRL2125C | Cottrell, Inc. | 336212 | Truck Trailer Manufacturing |  | 34.2329 | -83.7919 | OP | 2023 | PB01 | Spray Booth or Coating Line | Paint Booth 1 |  |  |  | OP | 2023 | 14 | 40202501 | Solvent - Industrial Surface Coating & Solvent Use | VOC Usage - Surface Coating |  | OP | 2023 | 97535 | LB | Paint | I | 5200 |  |  |  | PM Condensible | CAP |  | 0 | TON |  |  |  |  | Material Balance |  | 2023GADNR | 2023GADNR
13139 | Hall | 2610711 | 13900109 | 30503CTTRL2125C | Cottrell, Inc. | 336212 | Truck Trailer Manufacturing |  | 34.2329 | -83.7919 | OP | 2023 | PB01 | Spray Booth or Coating Line | Paint Booth 1 |  |  |  | OP | 2023 | 14 | 40202501 | Solvent - Industrial Surface Coating & Solvent Use | VOC Usage - Surface Coating |  | OP | 2023 | 97535 | LB | Paint | I | 5200 |  |  |  | PM2.5 Filterable | CAP |  | 0.166 | TON |  |  |  |  | Material Balance |  | 2023GADNR | 2023GADNR
13139 | Hall | 2610711 | 13900109 | 30503CTTRL2125C | Cottrell, Inc. | 336212 | Truck Trailer Manufacturing |  | 34.2329 | -83.7919 | OP | 2023 | PB01 | Spray Booth or Coating Line | Paint Booth 1 |  |  |  | OP | 2023 | 14 | 40202501 | Solvent - Industrial Surface Coating & Solvent Use | VOC Usage - Surface Coating |  | OP | 2023 | 97535 | LB | Paint | I | 5200 |  |  |  | PM10 Filterable | CAP |  | 0.166 | TON |  |  |  |  | Material Balance |  | 2023GADNR | 2023GADNR
13139 | Hall | 2610711 | 13900109 | 30503CTTRL2125C | Cottrell, Inc. | 336212 | Truck Trailer Manufacturing |  | 34.2329 | -83.7919 | OP | 2023 | PB01 | Spray Booth or Coating Line | Paint Booth 1 |  |  |  | OP | 2023 | 14 | 40202501 | Solvent - Industrial Surface Coating & Solvent Use | VOC Usage - Surface Coating |  | OP | 2023 | 97535 | LB | Paint | I | 5200 |  |  |  | Volatile Organic Compounds | CAP |  | 2.868 | TON |  |  |  |  | Material Balance |  | 2023GADNR | 2023GADNR
13139 | Hall | 2610711 | 13900109 | 30503CTTRL2125C | Cottrell, Inc. | 336212 | Truck Trailer Manufacturing |  | 34.2329 | -83.7919 | OP | 2023 | PB01 | Spray Booth or Coating Line | Paint Booth 1 |  |  |  | OP | 2023 | 14 | 40202501 | Solvent - Industrial Surface Coating & Solvent Use | VOC Usage - Surface Coating |  | OP | 2023 | 97535 | LB | Paint | I | 5200 |  |  |  | PM10 Primary (Filt + Cond) | CAP |  | 0.166 | TON |  |  |  |  | Material Balance |  | 2023GADNR | 2023GADNR
13139 | Hall | 2610711 | 13900109 | 30503CTTRL2125C | Cottrell, Inc. | 336212 | Truck Trailer Manufacturing |  | 34.2329 | -83.7919 | OP | 2023 | PB01 | Spray Booth or Coating Line | Paint Booth 1 |  |  |  | OP | 2023 | 14 | 40202501 | Solvent - Industrial Surface Coating & Solvent Use | VOC Usage - Surface Coating |  | OP | 2023 | 97535 | LB | Paint | I | 5200 |  |  |  | PM2.5 Primary (Filt + Cond) | CAP |  | 0.166 | TON |  |  |  |  | Material Balance |  | 2023GADNR | 2023GADNR
13139 | Hall | 2610711 | 13900109 | 30503CTTRL2125C | Cottrell, Inc. | 336212 | Truck Trailer Manufacturing |  | 34.2329 | -83.7919 | OP | 2023 | PB01 | Spray Booth or Coating Line | Paint Booth 1 |  |  |  | OP | 2023 | 11 | 40202501 | Solvent - Industrial Surface Coating & Solvent Use | VOC Usage - Surface Coating |  | OP | 2023 | 97535 | LB | Paint | I | 5200 |  |  |  | PM Condensible | CAP |  | 0 | TON |  |  |  |  | Material Balance |  | 2023GADNR | 2023GADNR
13139 | Hall | 2610711 | 13900109 | 30503CTTRL2125C | Cottrell, Inc. | 336212 | Truck Trailer Manufacturing |  | 34.2329 | -83.7919 | OP | 2023 | PB01 | Spray Booth or Coating Line | Paint Booth 1 |  |  |  | OP | 2023 | 11 | 40202501 | Solvent - Industrial Surface Coating & Solvent Use | VOC Usage - Surface Coating |  | OP | 2023 | 97535 | LB | Paint | I | 5200 |  |  |  | PM2.5 Filterable | CAP |  | 0.166 | TON |  |  |  |  | Material Balance |  | 2023GADNR | 2023GADNR
13139 | Hall | 2610711 | 13900109 | 30503CTTRL2125C | Cottrell, Inc. | 336212 | Truck Trailer Manufacturing |  | 34.2329 | -83.7919 | OP | 2023 | PB01 | Spray Booth or Coating Line | Paint Booth 1 |  |  |  | OP | 2023 | 11 | 40202501 | Solvent - Industrial Surface Coating & Solvent Use | VOC Usage - Surface Coating |  | OP | 2023 | 97535 | LB | Paint | I | 5200 |  |  |  | PM10 Filterable | CAP |  | 0.166 | TON |  |  |  |  | Material Balance |  | 2023GADNR | 2023GADNR
13139 | Hall | 2610711 | 13900109 | 30503CTTRL2125C | Cottrell, Inc. | 336212 | Truck Trailer Manufacturing |  | 34.2329 | -83.7919 | OP | 2023 | PB01 | Spray Booth or Coating Line | Paint Booth 1 |  |  |  | OP | 2023 | 11 | 40202501 | Solvent - Industrial Surface Coating & Solvent Use | VOC Usage - Surface Coating |  | OP | 2023 | 97535 | LB | Paint | I | 5200 |  |  |  | PM10 Primary (Filt + Cond) | CAP |  | 0.166 | TON |  |  |  |  | Material Balance |  | 2023GADNR | 2023GADNR
13139 | Hall | 2610711 | 13900109 | 30503CTTRL2125C | Cottrell, Inc. | 336212 | Truck Trailer Manufacturing |  | 34.2329 | -83.7919 | OP | 2023 | PB01 | Spray Booth or Coating Line | Paint Booth 1 |  |  |  | OP | 2023 | 11 | 40202501 | Solvent - Industrial Surface Coating & Solvent Use | VOC Usage - Surface Coating |  | OP | 2023 | 97535 | LB | Paint | I | 5200 |  |  |  | PM2.5 Primary (Filt + Cond) | CAP |  | 0.166 | TON |  |  |  |  | Material Balance |  | 2023GADNR | 2023GADNR
13139 | Hall | 2610711 | 13900109 | 30503CTTRL2125C | Cottrell, Inc. | 336212 | Truck Trailer Manufacturing |  | 34.2329 | -83.7919 | OP | 2023 | PB01 | Spray Booth or Coating Line | Paint Booth 1 |  |  |  | OP | 2023 | 11 | 40202501 | Solvent - Industrial Surface Coating & Solvent Use | VOC Usage - Surface Coating |  | OP | 2023 | 97535 | LB | Paint | I | 5200 |  |  |  | Volatile Organic Compounds | CAP |  | 2.868 | TON |  |  |  |  | Material Balance |  | 2023GADNR | 2023GADNR
13121 | Fulton | 4303811 | 12100129 |  | Georgia Institute of Technology | 611310 | Colleges, Universities, and Professional Schools |  | 33.778 | -84.398 | OP | 2023 | Diesel Gen | Reciprocating IC Engine | Combined Diesel Generators | 450 | MW | Eight diesel emergency generator with a unit design capacity 450 MW or less. | OP |  | GENDSL | 20300101 | Fuel Comb - Comm/Institutional - Oil | Diesel Combustion |  | OP |  | 1022 | GAL | Distillate Oil (Diesel) | I | 222 |  |  |  | PM2.5 Filterable | CAP |  | 0.021718 | TON | 42.5 | LB | E3GAL | EPA. October 1996. Section 3.3, Gasoline and Diesel Industrial Engines. In: Compilation of Air... | USEPA Emission Factor (no Control Efficiency used) |  | 2023GADNR | 2023GADNR
13121 | Fulton | 4303811 | 12100129 |  | Georgia Institute of Technology | 611310 | Colleges, Universities, and Professional Schools |  | 33.778 | -84.398 | OP | 2023 | Diesel Gen | Reciprocating IC Engine | Combined Diesel Generators | 450 | MW | Eight diesel emergency generator with a unit design capacity 450 MW or less. | OP |  | GENDSL | 20300101 | Fuel Comb - Comm/Institutional - Oil | Diesel Combustion |  | OP |  | 1022 | GAL | Distillate Oil (Diesel) | I | 222 |  |  |  | PM Filterable/Total Suspended Particulate Matter (TSP) | CAP |  | 0.022 | TON | 0.31 | LB | E6BTU | AP-42 Emission Factor for diesel engines (Section 3.3) | Emission Factor based on data available peer reviewed literature |  | 2023GADNR | 2023GADNR
13121 | Fulton | 4303811 | 12100129 |  | Georgia Institute of Technology | 611310 | Colleges, Universities, and Professional Schools |  | 33.778 | -84.398 | OP | 2023 | Diesel Gen | Reciprocating IC Engine | Combined Diesel Generators | 450 | MW | Eight diesel emergency generator with a unit design capacity 450 MW or less. | OP |  | GENDSL | 20300101 | Fuel Comb - Comm/Institutional - Oil | Diesel Combustion |  | OP |  | 1022 | GAL | Distillate Oil (Diesel) | I | 222 |  |  |  | Sulfur Dioxide | CAP |  | 0.02 | TON | 0.29 | LB | E6BTU | AP-42 Emission Factor for diesel engines (Section 3.3) | Emission Factor based on data available peer reviewed literature |  | 2023GADNR | 2023GADNR
13121 | Fulton | 4303811 | 12100129 |  | Georgia Institute of Technology | 611310 | Colleges, Universities, and Professional Schools |  | 33.778 | -84.398 | OP | 2023 | Diesel Gen | Reciprocating IC Engine | Combined Diesel Generators | 450 | MW | Eight diesel emergency generator with a unit design capacity 450 MW or less. | OP |  | GENDSL | 20300101 | Fuel Comb - Comm/Institutional - Oil | Diesel Combustion |  | OP |  | 1022 | GAL | Distillate Oil (Diesel) | I | 222 |  |  |  | Carbon Monoxide | CAP |  | 0.044 | TON | 0.95 | LB | E6BTU | AP-42 Emission Factor for diesel engines (Section 3.3) | Emission Factor based on data available peer reviewed literature |  | 2023GADNR | 2023GADNR
13121 | Fulton | 4303811 | 12100129 |  | Georgia Institute of Technology | 611310 | Colleges, Universities, and Professional Schools |  | 33.778 | -84.398 | OP | 2023 | Diesel Gen | Reciprocating IC Engine | Combined Diesel Generators | 450 | MW | Eight diesel emergency generator with a unit design capacity 450 MW or less. | OP |  | GENDSL | 20300101 | Fuel Comb - Comm/Institutional - Oil | Diesel Combustion |  | OP |  | 1022 | GAL | Distillate Oil (Diesel) | I | 222 |  |  |  | PM Condensible | CAP |  | 0.022 | TON | 0.31 | LB | E6BTU | AP-42 Emission Factor for diesel engines (Section 3.3) | Emission Factor based on data available peer reviewed literature |  | 2023GADNR | 2023GADNR
13121 | Fulton | 4303811 | 12100129 |  | Georgia Institute of Technology | 611310 | Colleges, Universities, and Professional Schools |  | 33.778 | -84.398 | OP | 2023 | Diesel Gen | Reciprocating IC Engine | Combined Diesel Generators | 450 | MW | Eight diesel emergency generator with a unit design capacity 450 MW or less. | OP |  | GENDSL | 20300101 | Fuel Comb - Comm/Institutional - Oil | Diesel Combustion |  | OP |  | 1022 | GAL | Distillate Oil (Diesel) | I | 222 |  |  |  | Volatile Organic Compounds | CAP |  | 0.025 | TON | 0.36 | LB | E6BTU | AP-42 Emission Factor for diesel engines (Section 3.3) | Emission Factor based on data available peer reviewed literature |  | 2023GADNR | 2023GADNR
13121 | Fulton | 4303811 | 12100129 |  | Georgia Institute of Technology | 611310 | Colleges, Universities, and Professional Schools |  | 33.778 | -84.398 | OP | 2023 | Diesel Gen | Reciprocating IC Engine | Combined Diesel Generators | 450 | MW | Eight diesel emergency generator with a unit design capacity 450 MW or less. | OP |  | GENDSL | 20300101 | Fuel Comb - Comm/Institutional - Oil | Diesel Combustion |  | OP |  | 1022 | GAL | Distillate Oil (Diesel) | I | 222 |  |  |  | Nitrogen Oxides | CAP |  | 0.30864 | TON | 604 | LB | E3GAL | EPA. October 1996. Section 3.3, Gasoline and Diesel Industrial Engines. In: Compilation of Air... | USEPA Emission Factor (no Control Efficiency used) |  | 2023GADNR | 2023GADNR
13121 | Fulton | 4303811 | 12100129 |  | Georgia Institute of Technology | 611310 | Colleges, Universities, and Professional Schools |  | 33.778 | -84.398 | OP | 2023 | NG Gen | Reciprocating IC Engine | Combined NG Generators | 880 | KW | Sources in this group have a unit design capacity less than 880 MW. | OP |  | GEN-NG | 20300201 | Fuel Comb - Comm/Institutional - Natural Gas | Natural Gas Combustion |  | OP |  | 2167840 | FT3SD | Natural Gas | I | 2406 |  |  |  | PM2.5 Filterable | CAP |  | 0.0055 | TON | 0.00991 | LB | E6BTU | AP-42 Emission Factor for natural-gas fired engines (Section 3.2) | Emission Factor based on data available peer reviewed literature |  | 2023GADNR | 2023GADNR
13121 | Fulton | 4303811 | 12100129 |  | Georgia Institute of Technology | 611310 | Colleges, Universities, and Professional Schools |  | 33.778 | -84.398 | OP | 2023 | NG Gen | Reciprocating IC Engine | Combined NG Generators | 880 | KW | Sources in this group have a unit design capacity less than 880 MW. | OP |  | GEN-NG | 20300201 | Fuel Comb - Comm/Institutional - Natural Gas | Natural Gas Combustion |  | OP |  | 2167840 | FT3SD | Natural Gas | I | 2406 |  |  |  | PM Filterable/Total Suspended Particulate Matter (TSP) | CAP |  | 0.0055 | TON | 0.00991 | LB | E6BTU | AP-42 Emission Factor for natural-gas fired engines (Section 3.2) | Emission Factor based on data available peer reviewed literature |  | 2023GADNR | 2023GADNR
13121 | Fulton | 4303811 | 12100129 |  | Georgia Institute of Technology | 611310 | Colleges, Universities, and Professional Schools |  | 33.778 | -84.398 | OP | 2023 | NG Gen | Reciprocating IC Engine | Combined NG Generators | 880 | KW | Sources in this group have a unit design capacity less than 880 MW. | OP |  | GEN-NG | 20300201 | Fuel Comb - Comm/Institutional - Natural Gas | Natural Gas Combustion |  | OP |  | 2167840 | FT3SD | Natural Gas | I | 2406 |  |  |  | Nitrogen Oxides | CAP |  | 1.174 | TON | 2840 | LB | E6FT3SD | Combination of and AP-42 and manufacturer provided Emission Factors | Vendor Emission Factor (no Control Efficiency used) |  | 2023GADNR | 2023GADNR
13121 | Fulton | 4303811 | 12100129 |  | Georgia Institute of Technology | 611310 | Colleges, Universities, and Professional Schools |  | 33.778 | -84.398 | OP | 2023 | NG Gen | Reciprocating IC Engine | Combined NG Generators | 880 | KW | Sources in this group have a unit design capacity less than 880 MW. | OP |  | GEN-NG | 20300201 | Fuel Comb - Comm/Institutional - Natural Gas | Natural Gas Combustion |  | OP |  | 2167840 | FT3SD | Natural Gas | I | 2406 |  |  |  | Carbon Monoxide | CAP |  | 1.596 | TON | 0.317 | LB | E6BTU | Combination of and AP-42 manufacturer provided Emission Factors | Vendor Emission Factor (no Control Efficiency used) |  | 2023GADNR | 2023GADNR
13121 | Fulton | 4303811 | 12100129 |  | Georgia Institute of Technology | 611310 | Colleges, Universities, and Professional Schools |  | 33.778 | -84.398 | OP | 2023 | NG Gen | Reciprocating IC Engine | Combined NG Generators | 880 | KW | Sources in this group have a unit design capacity less than 880 MW. | OP |  | GEN-NG | 20300201 | Fuel Comb - Comm/Institutional - Natural Gas | Natural Gas Combustion |  | OP |  | 2167840 | FT3SD | Natural Gas | I | 2406 |  |  |  | Sulfur Dioxide | CAP |  | 0.0003 | TON | 0.000588 | LB | E6BTU | AP-42 Emission Factor for natural-gas fired engines (Section 3.2) | Emission Factor based on data available peer reviewed literature |  | 2023GADNR | 2023GADNR
13121 | Fulton | 4303811 | 12100129 |  | Georgia Institute of Technology | 611310 | Colleges, Universities, and Professional Schools |  | 33.778 | -84.398 | OP | 2023 | NG Gen | Reciprocating IC Engine | Combined NG Generators | 880 | KW | Sources in this group have a unit design capacity less than 880 MW. | OP |  | GEN-NG | 20300201 | Fuel Comb - Comm/Institutional - Natural Gas | Natural Gas Combustion |  | OP |  | 2167840 | FT3SD | Natural Gas | I | 2406 |  |  |  | PM Condensible | CAP |  | 0.0055 | TON | 0.00991 | LB | E6BTU | AP-42 Emission Factor for natural-gas fired engines (Section 3.2) | Emission Factor based on data available peer reviewed literature |  | 2023GADNR | 2023GADNR
13121 | Fulton | 4303811 | 12100129 |  | Georgia Institute of Technology | 611310 | Colleges, Universities, and Professional Schools |  | 33.778 | -84.398 | OP | 2023 | NG Gen | Reciprocating IC Engine | Combined NG Generators | 880 | KW | Sources in this group have a unit design capacity less than 880 MW. | OP |  | GEN-NG | 20300201 | Fuel Comb - Comm/Institutional - Natural Gas | Natural Gas Combustion |  | OP |  | 2167840 | FT3SD | Natural Gas | I | 2406 |  |  |  | Volatile Organic Compounds | CAP |  | 0.127 | TON | 116 | LB | E6FT3SD | Combination of AP-42 and manufacturer provided Emission Factors | Vendor Emission Factor (no Control Efficiency used) |  | 2023GADNR | 2023GADNR
13121 | Fulton | 4303811 | 12100129 |  | Georgia Institute of Technology | 611310 | Colleges, Universities, and Professional Schools |  | 33.778 | -84.398 | OP | 2023 | CNES | Turbine | Combustion Test Cells | 17.6 | E6BTU/HR | Covers emissions from the four combustion test cells | OP |  | GEN-LPG | 20201011 | Fuel Comb - Industrial Boilers, ICEs - Other | LPG Combustion |  | OP |  | 38 | GAL | Liquified Petroleum Gas (LPG) | I | 1 |  |  |  | PM2.5 Filterable | CAP |  | 9.4e-05 | TON | 5 | LB | E3GAL | U.S. Environmental Protection Agency, Factor Information Retrieval (FIRE) Database, Version 6.25 | Emission Factor based on data available peer reviewed literature |  | 2023GADNR | 2023GADNR
13121 | Fulton | 4303811 | 12100129 |  | Georgia Institute of Technology | 611310 | Colleges, Universities, and Professional Schools |  | 33.778 | -84.398 | OP | 2023 | CNES | Turbine | Combustion Test Cells | 17.6 | E6BTU/HR | Covers emissions from the four combustion test cells | OP |  | GEN-LPG | 20201011 | Fuel Comb - Industrial Boilers, ICEs - Other | LPG Combustion |  | OP |  | 38 | GAL | Liquified Petroleum Gas (LPG) | I | 1 |  |  |  | Volatile Organic Compounds | CAP |  | 0.001567 | TON | 83 | LB | E3GAL | U.S. Environmental Protection Agency, Factor Information Retrieval (FIRE) Database, Version 6.25 | Emission Factor based on data available peer reviewed literature |  | 2023GADNR | 2023GADNR
13121 | Fulton | 4303811 | 12100129 |  | Georgia Institute of Technology | 611310 | Colleges, Universities, and Professional Schools |  | 33.778 | -84.398 | OP | 2023 | CNES | Turbine | Combustion Test Cells | 17.6 | E6BTU/HR | Covers emissions from the four combustion test cells | OP |  | GEN-LPG | 20201011 | Fuel Comb - Industrial Boilers, ICEs - Other | LPG Combustion |  | OP |  | 38 | GAL | Liquified Petroleum Gas (LPG) | I | 1 |  |  |  | PM Filterable/Total Suspended Particulate Matter (TSP) | CAP |  | 9.4e-05 | TON | 5 | LB | E3GAL | U.S. Environmental Protection Agency, Factor Information Retrieval (FIRE) Database, Version 6.25 | Emission Factor based on data available peer reviewed literature |  | 2023GADNR | 2023GADNR
13121 | Fulton | 4303811 | 12100129 |  | Georgia Institute of Technology | 611310 | Colleges, Universities, and Professional Schools |  | 33.778 | -84.398 | OP | 2023 | CNES | Turbine | Combustion Test Cells | 17.6 | E6BTU/HR | Covers emissions from the four combustion test cells | OP |  | GEN-LPG | 20201011 | Fuel Comb - Industrial Boilers, ICEs - Other | LPG Combustion |  | OP |  | 38 | GAL | Liquified Petroleum Gas (LPG) | I | 1 |  |  |  | PM Condensible | CAP |  | 9.4e-05 | TON | 5 | LB | E3GAL | U.S. Environmental Protection Agency, Factor Information Retrieval (FIRE) Database, Version 6.25 | Emission Factor based on data available peer reviewed literature |  | 2023GADNR | 2023GADNR
13121 | Fulton | 4303811 | 12100129 |  | Georgia Institute of Technology | 611310 | Colleges, Universities, and Professional Schools |  | 33.778 | -84.398 | OP | 2023 | CNES | Turbine | Combustion Test Cells | 17.6 | E6BTU/HR | Covers emissions from the four combustion test cells | OP |  | GEN-LPG | 20201011 | Fuel Comb - Industrial Boilers, ICEs - Other | LPG Combustion |  | OP |  | 38 | GAL | Liquified Petroleum Gas (LPG) | I | 1 |  |  |  | Sulfur Dioxide | CAP |  | 7e-06 | TON | 0.35 | LB | E3GAL | U.S. Environmental Protection Agency, Factor Information Retrieval (FIRE) Database, Version 6.25 | Emission Factor based on data available peer reviewed literature |  | 2023GADNR | 2023GADNR
13121 | Fulton | 4303811 | 12100129 |  | Georgia Institute of Technology | 611310 | Colleges, Universities, and Professional Schools |  | 33.778 | -84.398 | OP | 2023 | CNES | Turbine | Combustion Test Cells | 17.6 | E6BTU/HR | Covers emissions from the four combustion test cells | OP |  | GEN-LPG | 20201011 | Fuel Comb - Industrial Boilers, ICEs - Other | LPG Combustion |  | OP |  | 38 | GAL | Liquified Petroleum Gas (LPG) | I | 1 |  |  |  | Carbon Monoxide | CAP |  | 0.002436 | TON | 129 | LB | E3GAL | U.S. Environmental Protection Agency, Factor Information Retrieval (FIRE) Database, Version 6.25 | Emission Factor based on data available peer reviewed literature |  | 2023GADNR | 2023GADNR
13121 | Fulton | 4303811 | 12100129 |  | Georgia Institute of Technology | 611310 | Colleges, Universities, and Professional Schools |  | 33.778 | -84.398 | OP | 2023 | CNES | Turbine | Combustion Test Cells | 17.6 | E6BTU/HR | Covers emissions from the four combustion test cells | OP |  | GEN-LPG | 20201011 | Fuel Comb - Industrial Boilers, ICEs - Other | LPG Combustion |  | OP |  | 38 | GAL | Liquified Petroleum Gas (LPG) | I | 1 |  |  |  | Nitrogen Oxides | CAP |  | 0.015264 | TON | 803.4 | LB | E3GAL | AP-42 | Emission Factor based on data available peer reviewed literature |  | 2023GADNR | 2023GADNR
13121 | Fulton | 4303811 | 12100129 |  | Georgia Institute of Technology | 611310 | Colleges, Universities, and Professional Schools |  | 33.778 | -84.398 | OP | 2023 | CNES | Turbine | Combustion Test Cells | 17.6 | E6BTU/HR | Covers emissions from the four combustion test cells | OP |  | GENDSL | 20300102 | Fuel Comb - Comm/Institutional - Oil | Diesel Combustion |  | OP |  | 50 | GAL | Distillate Oil (Diesel) | I | 1 |  |  |  | Carbon Monoxide | CAP |  | 1.1e-05 | TON | 0.4587 | LB | E3GAL | U.S. Environmental Protection Agency, Factor Information Retrieval (FIRE) Database, Version 6.25 | Emission Factor based on data available peer reviewed literature |  | 2023GADNR | 2023GADNR
13121 | Fulton | 4303811 | 12100129 |  | Georgia Institute of Technology | 611310 | Colleges, Universities, and Professional Schools |  | 33.778 | -84.398 | OP | 2023 | CNES | Turbine | Combustion Test Cells | 17.6 | E6BTU/HR | Covers emissions from the four combustion test cells | OP |  | GENDSL | 20300102 | Fuel Comb - Comm/Institutional - Oil | Diesel Combustion |  | OP |  | 50 | GAL | Distillate Oil (Diesel) | I | 1 |  |  |  | PM2.5 Filterable | CAP |  | 1.5e-05 | TON | 0.5977 | LB | E3GAL | U.S. Environmental Protection Agency, Factor Information Retrieval (FIRE) Database, Version 6.25 | Emission Factor based on data available peer reviewed literature |  | 2023GADNR | 2023GADNR
13121 | Fulton | 4303811 | 12100129 |  | Georgia Institute of Technology | 611310 | Colleges, Universities, and Professional Schools |  | 33.778 | -84.398 | OP | 2023 | CNES | Turbine | Combustion Test Cells | 17.6 | E6BTU/HR | Covers emissions from the four combustion test cells | OP |  | GENDSL | 20300102 | Fuel Comb - Comm/Institutional - Oil | Diesel Combustion |  | OP |  | 50 | GAL | Distillate Oil (Diesel) | I | 1 |  |  |  | Volatile Organic Compounds | CAP |  | 1e-06 | TON | 0.05699 | LB | E3GAL | U.S. Environmental Protection Agency, Factor Information Retrieval (FIRE) Database, Version 6.25 | Emission Factor based on data available peer reviewed literature |  | 2023GADNR | 2023GADNR
13121 | Fulton | 4303811 | 12100129 |  | Georgia Institute of Technology | 611310 | Colleges, Universities, and Professional Schools |  | 33.778 | -84.398 | OP | 2023 | CNES | Turbine | Combustion Test Cells | 17.6 | E6BTU/HR | Covers emissions from the four combustion test cells | OP |  | GENDSL | 20300102 | Fuel Comb - Comm/Institutional - Oil | Diesel Combustion |  | OP |  | 50 | GAL | Distillate Oil (Diesel) | I | 1 |  |  |  | PM Filterable/Total Suspended Particulate Matter (TSP) | CAP |  | 1.5e-05 | TON | 0.5977 | LB | E3GAL | U.S. Environmental Protection Agency, Factor Information Retrieval (FIRE) Database, Version 6.25 | Emission Factor based on data available peer reviewed literature |  | 2023GADNR | 2023GADNR
13121 | Fulton | 4303811 | 12100129 |  | Georgia Institute of Technology | 611310 | Colleges, Universities, and Professional Schools |  | 33.778 | -84.398 | OP | 2023 | CNES | Turbine | Combustion Test Cells | 17.6 | E6BTU/HR | Covers emissions from the four combustion test cells | OP |  | GENDSL | 20300102 | Fuel Comb - Comm/Institutional - Oil | Diesel Combustion |  | OP |  | 50 | GAL | Distillate Oil (Diesel) | I | 1 |  |  |  | PM Condensible | CAP |  | 2.5e-05 | TON | 1.001 | LB | E3GAL | U.S. Environmental Protection Agency, Factor Information Retrieval (FIRE) Database, Version 6.25 | Emission Factor based on data available peer reviewed literature |  | 2023GADNR | 2023GADNR
13121 | Fulton | 4303811 | 12100129 |  | Georgia Institute of Technology | 611310 | Colleges, Universities, and Professional Schools |  | 33.778 | -84.398 | OP | 2023 | CNES | Turbine | Combustion Test Cells | 17.6 | E6BTU/HR | Covers emissions from the four combustion test cells | OP |  | GENDSL | 20300102 | Fuel Comb - Comm/Institutional - Oil | Diesel Combustion |  | OP |  | 50 | GAL | Distillate Oil (Diesel) | I | 1 |  |  |  | Sulfur Dioxide | CAP |  | 0.0035 | TON | 140 | LB | E3GAL | U.S. Environmental Protection Agency, Factor Information Retrieval (FIRE) Database, Version 6.25 | Emission Factor based on data available peer reviewed literature |  | 2023GADNR | 2023GADNR
13121 | Fulton | 4303811 | 12100129 |  | Georgia Institute of Technology | 611310 | Colleges, Universities, and Professional Schools |  | 33.778 | -84.398 | OP | 2023 | CNES | Turbine | Combustion Test Cells | 17.6 | E6BTU/HR | Covers emissions from the four combustion test cells | OP |  | GENDSL | 20300102 | Fuel Comb - Comm/Institutional - Oil | Diesel Combustion |  | OP |  | 50 | GAL | Distillate Oil (Diesel) | I | 1 |  |  |  | Nitrogen Oxides | CAP |  | 0.003022 | TON | 0.88 | LB | E6BTU | EPA. 2000. Section 3.1, Stationary Gas Turbines for Electricity Generation. In: Compilation of... | USEPA Emission Factor (no Control Efficiency used) |  | 2023GADNR | 2023GADNR
13121 | Fulton | 4303811 | 12100129 |  | Georgia Institute of Technology | 611310 | Colleges, Universities, and Professional Schools |  | 33.778 | -84.398 | OP | 2023 | CNES | Turbine | Combustion Test Cells | 17.6 | E6BTU/HR | Covers emissions from the four combustion test cells | OP |  | GEN-JET | 20300901 | Fuel Comb - Comm/Institutional - Oil | JET-A Combustion |  | OP |  | 190 | GAL | Jet A Fuel | I | 1 |  |  |  | Volatile Organic Compounds | CAP |  | 5e-06 | TON | 0.05699 | LB | E3GAL | U.S. Environmental Protection Agency, Factor Information Retrieval (FIRE) Database, Version 6.25 | Emission Factor based on data available peer reviewed literature |  | 2023GADNR | 2023GADNR
13121 | Fulton | 4303811 | 12100129 |  | Georgia Institute of Technology | 611310 | Colleges, Universities, and Professional Schools |  | 33.778 | -84.398 | OP | 2023 | CNES | Turbine | Combustion Test Cells | 17.6 | E6BTU/HR | Covers emissions from the four combustion test cells | OP |  | GEN-JET | 20300901 | Fuel Comb - Comm/Institutional - Oil | JET-A Combustion |  | OP |  | 190 | GAL | Jet A Fuel | I | 1 |  |  |  | PM2.5 Filterable | CAP |  | 9.4e-05 | TON | 0.5977 | LB | E3GAL | U.S. Environmental Protection Agency, Factor Information Retrieval (FIRE) Database, Version 6.25 | Emission Factor based on data available peer reviewed literature |  | 2023GADNR | 2023GADNR
13121 | Fulton | 4303811 | 12100129 |  | Georgia Institute of Technology | 611310 | Colleges, Universities, and Professional Schools |  | 33.778 | -84.398 | OP | 2023 | CNES | Turbine | Combustion Test Cells | 17.6 | E6BTU/HR | Covers emissions from the four combustion test cells | OP |  | GEN-JET | 20300901 | Fuel Comb - Comm/Institutional - Oil | JET-A Combustion |  | OP |  | 190 | GAL | Jet A Fuel | I | 1 |  |  |  | PM Filterable/Total Suspended Particulate Matter (TSP) | CAP |  | 9.4e-05 | TON | 0.5977 | LB | E3GAL | U.S. Environmental Protection Agency, Factor Information Retrieval (FIRE) Database, Version 6.25 | Emission Factor based on data available peer reviewed literature |  | 2023GADNR | 2023GADNR
13121 | Fulton | 4303811 | 12100129 |  | Georgia Institute of Technology | 611310 | Colleges, Universities, and Professional Schools |  | 33.778 | -84.398 | OP | 2023 | CNES | Turbine | Combustion Test Cells | 17.6 | E6BTU/HR | Covers emissions from the four combustion test cells | OP |  | GEN-JET | 20300901 | Fuel Comb - Comm/Institutional - Oil | JET-A Combustion |  | OP |  | 190 | GAL | Jet A Fuel | I | 1 |  |  |  | PM Condensible | CAP |  | 9.5e-05 | TON | 1.001 | LB | E3GAL | U.S. Environmental Protection Agency, Factor Information Retrieval (FIRE) Database, Version 6.25 | Emission Factor based on data available peer reviewed literature |  | 2023GADNR | 2023GADNR
13121 | Fulton | 4303811 | 12100129 |  | Georgia Institute of Technology | 611310 | Colleges, Universities, and Professional Schools |  | 33.778 | -84.398 | OP | 2023 | CNES | Turbine | Combustion Test Cells | 17.6 | E6BTU/HR | Covers emissions from the four combustion test cells | OP |  | GEN-JET | 20300901 | Fuel Comb - Comm/Institutional - Oil | JET-A Combustion |  | OP |  | 190 | GAL | Jet A Fuel | I | 1 |  |  |  | Sulfur Dioxide | CAP |  | 0.0133 | TON | 140 | LB | E3GAL | U.S. Environmental Protection Agency, Factor Information Retrieval (FIRE) Database, Version 6.25 | Emission Factor based on data available peer reviewed literature |  | 2023GADNR | 2023GADNR
13121 | Fulton | 4303811 | 12100129 |  | Georgia Institute of Technology | 611310 | Colleges, Universities, and Professional Schools |  | 33.778 | -84.398 | OP | 2023 | CNES | Turbine | Combustion Test Cells | 17.6 | E6BTU/HR | Covers emissions from the four combustion test cells | OP |  | GEN-JET | 20300901 | Fuel Comb - Comm/Institutional - Oil | JET-A Combustion |  | OP |  | 190 | GAL | Jet A Fuel | I | 1 |  |  |  | Carbon Monoxide | CAP |  | 4.4e-05 | TON | 0.4587 | LB | E3GAL | Assumed to have a similar EF as Diesel in AP-42 | Emission Factor based on data available peer reviewed literature |  | 2023GADNR | 2023GADNR
13121 | Fulton | 4303811 | 12100129 |  | Georgia Institute of Technology | 611310 | Colleges, Universities, and Professional Schools |  | 33.778 | -84.398 | OP | 2023 | CNES | Turbine | Combustion Test Cells | 17.6 | E6BTU/HR | Covers emissions from the four combustion test cells | OP |  | GEN-JET | 20300901 | Fuel Comb - Comm/Institutional - Oil | JET-A Combustion |  | OP |  | 190 | GAL | Jet A Fuel | I | 1 |  |  |  | Nitrogen Oxides | CAP |  | 0.011286 | TON | 118.8 | LB | E3GAL | AP-42 | Emission Factor based on data available peer reviewed literature |  | 2023GADNR | 2023GADNR
13121 | Fulton | 4303811 | 12100129 |  | Georgia Institute of Technology | 611310 | Colleges, Universities, and Professional Schools |  | 33.778 | -84.398 | OP | 2023 | PP1 | Boiler | Holland Boiler 1 | 90 | E6BTU/HR |  | OP | 2023 | BLR-NG | 10300602 | Fuel Comb - Comm/Institutional - Natural Gas | Boiler NG Combustion |  | OP | 2023 | 133460000 | FT3SD | Natural Gas | I | 1513 |  |  |  | PM2.5 Filterable | CAP |  | 0.12679 | TON | 1.9 | LB | E6FT3SD | EPA. March, 1998. Section 1.4, Natural Gas Combustion. In: Compilation of Air Pollutant Emissi... | USEPA Emission Factor (no Control Efficiency used) |  | 2023GADNR | 2023GADNR
13121 | Fulton | 4303811 | 12100129 |  | Georgia Institute of Technology | 611310 | Colleges, Universities, and Professional Schools |  | 33.778 | -84.398 | OP | 2023 | PP1 | Boiler | Holland Boiler 1 | 90 | E6BTU/HR |  | OP | 2023 | BLR-NG | 10300602 | Fuel Comb - Comm/Institutional - Natural Gas | Boiler NG Combustion |  | OP | 2023 | 133460000 | FT3SD | Natural Gas | I | 1513 |  |  |  | Volatile Organic Compounds | CAP |  | 0.36701 | TON | 5.5 | LB | E6FT3SD | EPA. March, 1998. Section 1.4, Natural Gas Combustion. In: Compilation of Air Pollutant Emissi... | USEPA Emission Factor (no Control Efficiency used) |  | 2023GADNR | 2023GADNR
13121 | Fulton | 4303811 | 12100129 |  | Georgia Institute of Technology | 611310 | Colleges, Universities, and Professional Schools |  | 33.778 | -84.398 | OP | 2023 | PP1 | Boiler | Holland Boiler 1 | 90 | E6BTU/HR |  | OP | 2023 | BLR-NG | 10300602 | Fuel Comb - Comm/Institutional - Natural Gas | Boiler NG Combustion |  | OP | 2023 | 133460000 | FT3SD | Natural Gas | I | 1513 |  |  |  | PM Filterable/Total Suspended Particulate Matter (TSP) | CAP |  | 0.12679 | TON | 1.9 | LB | E6FT3SD | EPA. March, 1998. Section 1.4, Natural Gas Combustion. In: Compilation of Air Pollutant Emissi... | USEPA Emission Factor (no Control Efficiency used) |  | 2023GADNR | 2023GADNR
13121 | Fulton | 4303811 | 12100129 |  | Georgia Institute of Technology | 611310 | Colleges, Universities, and Professional Schools |  | 33.778 | -84.398 | OP | 2023 | PP1 | Boiler | Holland Boiler 1 | 90 | E6BTU/HR |  | OP | 2023 | BLR-NG | 10300602 | Fuel Comb - Comm/Institutional - Natural Gas | Boiler NG Combustion |  | OP | 2023 | 133460000 | FT3SD | Natural Gas | I | 1513 |  |  |  | PM Condensible | CAP |  | 0.38036 | TON | 5.7 | LB | E6FT3SD | EPA. March, 1998. Section 1.4, Natural Gas Combustion. In: Compilation of Air Pollutant Emissi... | USEPA Emission Factor (no Control Efficiency used) |  | 2023GADNR | 2023GADNR
13121 | Fulton | 4303811 | 12100129 |  | Georgia Institute of Technology | 611310 | Colleges, Universities, and Professional Schools |  | 33.778 | -84.398 | OP | 2023 | PP1 | Boiler | Holland Boiler 1 | 90 | E6BTU/HR |  | OP | 2023 | BLR-NG | 10300602 | Fuel Comb - Comm/Institutional - Natural Gas | Boiler NG Combustion |  | OP | 2023 | 133460000 | FT3SD | Natural Gas | I | 1513 |  |  |  | Sulfur Dioxide | CAP |  | 0.040038 | TON | 0.6 | LB | E6FT3SD | EPA. March, 1998. Section 1.4, Natural Gas Combustion. In: Compilation of Air Pollutant Emissi... | USEPA Emission Factor (no Control Efficiency used) |  | 2023GADNR | 2023GADNR
13121 | Fulton | 4303811 | 12100129 |  | Georgia Institute of Technology | 611310 | Colleges, Universities, and Professional Schools |  | 33.778 | -84.398 | OP | 2023 | PP1 | Boiler | Holland Boiler 1 | 90 | E6BTU/HR |  | OP | 2023 | BLR-NG | 10300602 | Fuel Comb - Comm/Institutional - Natural Gas | Boiler NG Combustion |  | OP | 2023 | 133460000 | FT3SD | Natural Gas | I | 1513 |  |  |  | Carbon Monoxide | CAP |  | 5.6053 | TON | 84 | LB | E6FT3SD | EPA. March, 1998. Section 1.4, Natural Gas Combustion. In: Compilation of Air Pollutant Emissi... | USEPA Emission Factor (no Control Efficiency used) |  | 2023GADNR | 2023GADNR
13121 | Fulton | 4303811 | 12100129 |  | Georgia Institute of Technology | 611310 | Colleges, Universities, and Professional Schools |  | 33.778 | -84.398 | OP | 2023 | PP1 | Boiler | Holland Boiler 1 | 90 | E6BTU/HR |  | OP | 2023 | BLR-NG | 10300602 | Fuel Comb - Comm/Institutional - Natural Gas | Boiler NG Combustion |  | OP | 2023 | 133460000 | FT3SD | Natural Gas | I | 1513 |  |  |  | Nitrogen Oxides | CAP |  | 6.673 | TON | 100 | LB | E6FT3SD | EPA. March, 1998. Section 1.4, Natural Gas Combustion. In: Compilation of Air Pollutant Emissi... | USEPA Emission Factor (no Control Efficiency used) |  | 2023GADNR | 2023GADNR
13121 | Fulton | 4303811 | 12100129 |  | Georgia Institute of Technology | 611310 | Colleges, Universities, and Professional Schools |  | 33.778 | -84.398 | OP | 2023 | PP1 | Boiler | Holland Boiler 1 | 90 | E6BTU/HR |  | OP | 2023 | BLR-LPG | 10201002 | Fuel Comb - Industrial Boilers, ICEs - Other | LPG Combustion |  | OP |  | 1531 | GAL | Liquified Petroleum Gas (LPG) | I | 1513 |  |  |  | Carbon Monoxide | CAP |  | 0.005741 | TON | 7.5 | LB | E3GAL | EPA. July, 2008. Section 1.5, Liquefied Petroleum Gas Combustion. In: Compilation of Air Polluta... | USEPA Emission Factor (no Control Efficiency used) |  | 2023GADNR | 2023GADNR
13121 | Fulton | 4303811 | 12100129 |  | Georgia Institute of Technology | 611310 | Colleges, Universities, and Professional Schools |  | 33.778 | -84.398 | OP | 2023 | PP1 | Boiler | Holland Boiler 1 | 90 | E6BTU/HR |  | OP | 2023 | BLR-LPG | 10201002 | Fuel Comb - Industrial Boilers, ICEs - Other | LPG Combustion |  | OP |  | 1531 | GAL | Liquified Petroleum Gas (LPG) | I | 1513 |  |  |  | PM Filterable/Total Suspended Particulate Matter (TSP) | CAP |  | 0.000153 | TON | 0.2 | LB | E3GAL | EPA. October, 1996 Section 1.5, Liquefied Petroleum Gas Combustion. In: Compilation of Air Poll... | USEPA Emission Factor (no Control Efficiency used) |  | 2023GADNR | 2023GADNR
13121 | Fulton | 4303811 | 12100129 |  | Georgia Institute of Technology | 611310 | Colleges, Universities, and Professional Schools |  | 33.778 | -84.398 | OP | 2023 | PP1 | Boiler | Holland Boiler 1 | 90 | E6BTU/HR |  | OP | 2023 | BLR-LPG | 10201002 | Fuel Comb - Industrial Boilers, ICEs - Other | LPG Combustion |  | OP |  | 1531 | GAL | Liquified Petroleum Gas (LPG) | I | 1513 |  |  |  | PM2.5 Filterable | CAP |  | 0.000459 | TON | 0.6 | LB | E3GAL | EPA. October 1996. Section 1.5, Liquefied Petroleum Gas Combustion. In: Compilation of Air Po... | USEPA Emission Factor (no Control Efficiency used) |  | 2023GADNR | 2023GADNR
13121 | Fulton | 4303811 | 12100129 |  | Georgia Institute of Technology | 611310 | Colleges, Universities, and Professional Schools |  | 33.778 | -84.398 | OP | 2023 | PP1 | Boiler | Holland Boiler 1 | 90 | E6BTU/HR |  | OP | 2023 | BLR-LPG | 10201002 | Fuel Comb - Industrial Boilers, ICEs - Other | LPG Combustion |  | OP |  | 1531 | GAL | Liquified Petroleum Gas (LPG) | I | 1513 |  |  |  | Volatile Organic Compounds | CAP |  | 0.000766 | TON | 1 | LB | E3GAL | AP-42 | Emission Factor based on data available peer reviewed literature |  | 2023GADNR | 2023GADNR
13121 | Fulton | 4303811 | 12100129 |  | Georgia Institute of Technology | 611310 | Colleges, Universities, and Professional Schools |  | 33.778 | -84.398 | OP | 2023 | PP1 | Boiler | Holland Boiler 1 | 90 | E6BTU/HR |  | OP | 2023 | BLR-LPG | 10201002 | Fuel Comb - Industrial Boilers, ICEs - Other | LPG Combustion |  | OP |  | 1531 | GAL | Liquified Petroleum Gas (LPG) | I | 1513 |  |  |  | Sulfur Dioxide | CAP |  | 4.1e-05 | TON | 0.054 | LB | E3GAL | EPA. July 2008. Section 1.5, Liquefied Petroleum Gas Combustion. In: Compilation of Air Polluta... | USEPA Emission Factor (no Control Efficiency used) |  | 2023GADNR | 2023GADNR
13121 | Fulton | 4303811 | 12100129 |  | Georgia Institute of Technology | 611310 | Colleges, Universities, and Professional Schools |  | 33.778 | -84.398 | OP | 2023 | PP1 | Boiler | Holland Boiler 1 | 90 | E6BTU/HR |  | OP | 2023 | BLR-LPG | 10201002 | Fuel Comb - Industrial Boilers, ICEs - Other | LPG Combustion |  | OP |  | 1531 | GAL | Liquified Petroleum Gas (LPG) | I | 1513 |  |  |  | PM Condensible | CAP |  | 0.000387 | TON | 0.506 | LB | E3GAL | EPA. March, 1998. Section 1.4, Natural Gas Combustion. In: Compilation of Air Pollutant Emissi... | USEPA Emission Factor (no Control Efficiency used) |  | 2023GADNR | 2023GADNR
13121 | Fulton | 4303811 | 12100129 |  | Georgia Institute of Technology | 611310 | Colleges, Universities, and Professional Schools |  | 33.778 | -84.398 | OP | 2023 | PP1 | Boiler | Holland Boiler 1 | 90 | E6BTU/HR |  | OP | 2023 | BLR-LPG | 10201002 | Fuel Comb - Industrial Boilers, ICEs - Other | LPG Combustion |  | OP |  | 1531 | GAL | Liquified Petroleum Gas (LPG) | I | 1513 |  |  |  | Nitrogen Oxides | CAP |  | 0.009952 | TON | 13 | LB | E3GAL | EPA. July, 2008. Section 1.5, Liquefied Petroleum Gas Combustion. In: Compilation of Air Polluta... | USEPA Emission Factor (no Control Efficiency used) |  | 2023GADNR | 2023GADNR
13121 | Fulton | 4303811 | 12100129 |  | Georgia Institute of Technology | 611310 | Colleges, Universities, and Professional Schools |  | 33.778 | -84.398 | OP | 2023 | PP2 | Boiler | Holland Boiler 2 | 90 | E6BTU/HR |  | OP | 2023 | BLR-NG | 10300602 | Fuel Comb - Comm/Institutional - Natural Gas | Boiler NG Combustion |  | OP | 2023 | 133460000 | FT3SD | Natural Gas | I | 75 |  |  |  | Volatile Organic Compounds | CAP |  | 0.36701 | TON | 5.5 | LB | E6FT3SD | EPA. March, 1998. Section 1.4, Natural Gas Combustion. In: Compilation of Air Pollutant Emissi... | USEPA Emission Factor (no Control Efficiency used) |  | 2023GADNR | 2023GADNR
13121 | Fulton | 4303811 | 12100129 |  | Georgia Institute of Technology | 611310 | Colleges, Universities, and Professional Schools |  | 33.778 | -84.398 | OP | 2023 | PP2 | Boiler | Holland Boiler 2 | 90 | E6BTU/HR |  | OP | 2023 | BLR-NG | 10300602 | Fuel Comb - Comm/Institutional - Natural Gas | Boiler NG Combustion |  | OP | 2023 | 133460000 | FT3SD | Natural Gas | I | 75 |  |  |  | PM Filterable/Total Suspended Particulate Matter (TSP) | CAP |  | 0.12679 | TON | 1.9 | LB | E6FT3SD | EPA. March, 1998. Section 1.4, Natural Gas Combustion. In: Compilation of Air Pollutant Emissi... | USEPA Emission Factor (no Control Efficiency used) |  | 2023GADNR | 2023GADNR
13121 | Fulton | 4303811 | 12100129 |  | Georgia Institute of Technology | 611310 | Colleges, Universities, and Professional Schools |  | 33.778 | -84.398 | OP | 2023 | PP2 | Boiler | Holland Boiler 2 | 90 | E6BTU/HR |  | OP | 2023 | BLR-NG | 10300602 | Fuel Comb - Comm/Institutional - Natural Gas | Boiler NG Combustion |  | OP | 2023 | 133460000 | FT3SD | Natural Gas | I | 75 |  |  |  | PM Condensible | CAP |  | 0.38036 | TON | 5.7 | LB | E6FT3SD | EPA. March, 1998. Section 1.4, Natural Gas Combustion. In: Compilation of Air Pollutant Emissi... | USEPA Emission Factor (no Control Efficiency used) |  | 2023GADNR | 2023GADNR
13121 | Fulton | 4303811 | 12100129 |  | Georgia Institute of Technology | 611310 | Colleges, Universities, and Professional Schools |  | 33.778 | -84.398 | OP | 2023 | PP2 | Boiler | Holland Boiler 2 | 90 | E6BTU/HR |  | OP | 2023 | BLR-NG | 10300602 | Fuel Comb - Comm/Institutional - Natural Gas | Boiler NG Combustion |  | OP | 2023 | 133460000 | FT3SD | Natural Gas | I | 75 |  |  |  | Sulfur Dioxide | CAP |  | 0.040038 | TON | 0.6 | LB | E6FT3SD | EPA. March, 1998. Section 1.4, Natural Gas Combustion. In: Compilation of Air Pollutant Emissi... | USEPA Emission Factor (no Control Efficiency used) |  | 2023GADNR | 2023GADNR
13121 | Fulton | 4303811 | 12100129 |  | Georgia Institute of Technology | 611310 | Colleges, Universities, and Professional Schools |  | 33.778 | -84.398 | OP | 2023 | PP2 | Boiler | Holland Boiler 2 | 90 | E6BTU/HR |  | OP | 2023 | BLR-NG | 10300602 | Fuel Comb - Comm/Institutional - Natural Gas | Boiler NG Combustion |  | OP | 2023 | 133460000 | FT3SD | Natural Gas | I | 75 |  |  |  | Carbon Monoxide | CAP |  | 5.6053 | TON | 84 | LB | E6FT3SD | EPA. March, 1998. Section 1.4, Natural Gas Combustion. In: Compilation of Air Pollutant Emissi... | USEPA Emission Factor (no Control Efficiency used) |  | 2023GADNR | 2023GADNR
13121 | Fulton | 4303811 | 12100129 |  | Georgia Institute of Technology | 611310 | Colleges, Universities, and Professional Schools |  | 33.778 | -84.398 | OP | 2023 | PP2 | Boiler | Holland Boiler 2 | 90 | E6BTU/HR |  | OP | 2023 | BLR-NG | 10300602 | Fuel Comb - Comm/Institutional - Natural Gas | Boiler NG Combustion |  | OP | 2023 | 133460000 | FT3SD | Natural Gas | I | 75 |  |  |  | Nitrogen Oxides | CAP |  | 6.673 | TON | 100 | LB | E6FT3SD | EPA. March, 1998. Section 1.4, Natural Gas Combustion. In: Compilation of Air Pollutant Emissi... | USEPA Emission Factor (no Control Efficiency used) |  | 2023GADNR | 2023GADNR
13121 | Fulton | 4303811 | 12100129 |  | Georgia Institute of Technology | 611310 | Colleges, Universities, and Professional Schools |  | 33.778 | -84.398 | OP | 2023 | PP2 | Boiler | Holland Boiler 2 | 90 | E6BTU/HR |  | OP | 2023 | BLR-NG | 10300602 | Fuel Comb - Comm/Institutional - Natural Gas | Boiler NG Combustion |  | OP | 2023 | 133460000 | FT3SD | Natural Gas | I | 75 |  |  |  | PM2.5 Filterable | CAP |  | 0.12679 | TON | 1.9 | LB | E6FT3SD | EPA. March, 1998. Section 1.4, Natural Gas Combustion. In: Compilation of Air Pollutant Emissi... | USEPA Emission Factor (no Control Efficiency used) |  | 2023GADNR | 2023GADNR
13121 | Fulton | 4303811 | 12100129 |  | Georgia Institute of Technology | 611310 | Colleges, Universities, and Professional Schools |  | 33.778 | -84.398 | OP | 2023 | PP2 | Boiler | Holland Boiler 2 | 90 | E6BTU/HR |  | OP | 2023 | BLR-LPG | 10201002 | Fuel Comb - Industrial Boilers, ICEs - Other | LPG Combustion |  | OP |  | 1531 | GAL | Liquified Petroleum Gas (LPG) | I | 1513 |  |  |  | Volatile Organic Compounds | CAP |  | 0.000766 | TON | 1 | LB | E3GAL | AP-42 Emissions Factor | Emission Factor based on data available peer reviewed literature |  | 2023GADNR | 2023GADNR
13121 | Fulton | 4303811 | 12100129 |  | Georgia Institute of Technology | 611310 | Colleges, Universities, and Professional Schools |  | 33.778 | -84.398 | OP | 2023 | PP2 | Boiler | Holland Boiler 2 | 90 | E6BTU/HR |  | OP | 2023 | BLR-LPG | 10201002 | Fuel Comb - Industrial Boilers, ICEs - Other | LPG Combustion |  | OP |  | 1531 | GAL | Liquified Petroleum Gas (LPG) | I | 1513 |  |  |  | Nitrogen Oxides | CAP |  | 0.009952 | TON | 13 | LB | E3GAL | EPA. July, 2008. Section 1.5, Liquefied Petroleum Gas Combustion. In: Compilation of Air Polluta... | USEPA Emission Factor (no Control Efficiency used) |  | 2023GADNR | 2023GADNR
13121 | Fulton | 4303811 | 12100129 |  | Georgia Institute of Technology | 611310 | Colleges, Universities, and Professional Schools |  | 33.778 | -84.398 | OP | 2023 | PP2 | Boiler | Holland Boiler 2 | 90 | E6BTU/HR |  | OP | 2023 | BLR-LPG | 10201002 | Fuel Comb - Industrial Boilers, ICEs - Other | LPG Combustion |  | OP |  | 1531 | GAL | Liquified Petroleum Gas (LPG) | I | 1513 |  |  |  | Carbon Monoxide | CAP |  | 0.005741 | TON | 7.5 | LB | E3GAL | EPA. July, 2008. Section 1.5, Liquefied Petroleum Gas Combustion. In: Compilation of Air Polluta... | USEPA Emission Factor (no Control Efficiency used) |  | 2023GADNR | 2023GADNR
13121 | Fulton | 4303811 | 12100129 |  | Georgia Institute of Technology | 611310 | Colleges, Universities, and Professional Schools |  | 33.778 | -84.398 | OP | 2023 | PP2 | Boiler | Holland Boiler 2 | 90 | E6BTU/HR |  | OP | 2023 | BLR-LPG | 10201002 | Fuel Comb - Industrial Boilers, ICEs - Other | LPG Combustion |  | OP |  | 1531 | GAL | Liquified Petroleum Gas (LPG) | I | 1513 |  |  |  | PM Condensible | CAP |  | 0.000387 | TON | 0.506 | LB | E3GAL | EPA. March, 1998. Section 1.4, Natural Gas Combustion. In: Compilation of Air Pollutant Emissi... | USEPA Emission Factor (no Control Efficiency used) |  | 2023GADNR | 2023GADNR
13121 | Fulton | 4303811 | 12100129 |  | Georgia Institute of Technology | 611310 | Colleges, Universities, and Professional Schools |  | 33.778 | -84.398 | OP | 2023 | PP2 | Boiler | Holland Boiler 2 | 90 | E6BTU/HR |  | OP | 2023 | BLR-LPG | 10201002 | Fuel Comb - Industrial Boilers, ICEs - Other | LPG Combustion |  | OP |  | 1531 | GAL | Liquified Petroleum Gas (LPG) | I | 1513 |  |  |  | PM2.5 Filterable | CAP |  | 0.000459 | TON | 0.6 | LB | E3GAL | EPA. October 1996. Section 1.5, Liquefied Petroleum Gas Combustion. In: Compilation of Air Po... | USEPA Emission Factor (no Control Efficiency used) |  | 2023GADNR | 2023GADNR
13121 | Fulton | 4303811 | 12100129 |  | Georgia Institute of Technology | 611310 | Colleges, Universities, and Professional Schools |  | 33.778 | -84.398 | OP | 2023 | PP2 | Boiler | Holland Boiler 2 | 90 | E6BTU/HR |  | OP | 2023 | BLR-LPG | 10201002 | Fuel Comb - Industrial Boilers, ICEs - Other | LPG Combustion |  | OP |  | 1531 | GAL | Liquified Petroleum Gas (LPG) | I | 1513 |  |  |  | Sulfur Dioxide | CAP |  | 4.1e-05 | TON | 0.054 | LB | E3GAL | EPA. July 2008. Section 1.5, Liquefied Petroleum Gas Combustion. In: Compilation of Air Polluta... | USEPA Emission Factor (no Control Efficiency used) |  | 2023GADNR | 2023GADNR
13121 | Fulton | 4303811 | 12100129 |  | Georgia Institute of Technology | 611310 | Colleges, Universities, and Professional Schools |  | 33.778 | -84.398 | OP | 2023 | PP2 | Boiler | Holland Boiler 2 | 90 | E6BTU/HR |  | OP | 2023 | BLR-LPG | 10201002 | Fuel Comb - Industrial Boilers, ICEs - Other | LPG Combustion |  | OP |  | 1531 | GAL | Liquified Petroleum Gas (LPG) | I | 1513 |  |  |  | PM Filterable/Total Suspended Particulate Matter (TSP) | CAP |  | 0.000153 | TON | 0.2 | LB | E3GAL | EPA. October, 1996 Section 1.5, Liquefied Petroleum Gas Combustion. In: Compilation of Air Poll... | USEPA Emission Factor (no Control Efficiency used) |  | 2023GADNR | 2023GADNR
13121 | Fulton | 4303811 | 12100129 |  | Georgia Institute of Technology | 611310 | Colleges, Universities, and Professional Schools |  | 33.778 | -84.398 | OP | 2023 | PP4 | Boiler | Holland Boiler 4 | 125 | E6BTU/HR |  | OP | 2023 | BLR-NG | 10300601 | Fuel Comb - Comm/Institutional - Natural Gas | Boiler NG Combustion |  | OP | 2023 | 2700000 | FT3SD | Natural Gas | I | 101 |  |  |  | PM2.5 Filterable | CAP |  | 0.002565 | TON | 1.9 | LB | E6FT3SD | EPA. March, 1998. Section 1.4, Natural Gas Combustion. In: Compilation of Air Pollutant Emissi... | USEPA Emission Factor (no Control Efficiency used) |  | 2023GADNR | 2023GADNR
13121 | Fulton | 4303811 | 12100129 |  | Georgia Institute of Technology | 611310 | Colleges, Universities, and Professional Schools |  | 33.778 | -84.398 | OP | 2023 | PP4 | Boiler | Holland Boiler 4 | 125 | E6BTU/HR |  | OP | 2023 | BLR-NG | 10300601 | Fuel Comb - Comm/Institutional - Natural Gas | Boiler NG Combustion |  | OP | 2023 | 2700000 | FT3SD | Natural Gas | I | 101 |  |  |  | Volatile Organic Compounds | CAP |  | 0.007425 | TON | 5.5 | LB | E6FT3SD | EPA. March, 1998. Section 1.4, Natural Gas Combustion. In: Compilation of Air Pollutant Emissi... | USEPA Emission Factor (no Control Efficiency used) |  | 2023GADNR | 2023GADNR
13121 | Fulton | 4303811 | 12100129 |  | Georgia Institute of Technology | 611310 | Colleges, Universities, and Professional Schools |  | 33.778 | -84.398 | OP | 2023 | PP4 | Boiler | Holland Boiler 4 | 125 | E6BTU/HR |  | OP | 2023 | BLR-NG | 10300601 | Fuel Comb - Comm/Institutional - Natural Gas | Boiler NG Combustion |  | OP | 2023 | 2700000 | FT3SD | Natural Gas | I | 101 |  |  |  | PM Filterable/Total Suspended Particulate Matter (TSP) | CAP |  | 0.002565 | TON | 1.9 | LB | E6FT3SD | EPA. March, 1998. Section 1.4, Natural Gas Combustion. In: Compilation of Air Pollutant Emissi... | USEPA Emission Factor (no Control Efficiency used) |  | 2023GADNR | 2023GADNR
13121 | Fulton | 4303811 | 12100129 |  | Georgia Institute of Technology | 611310 | Colleges, Universities, and Professional Schools |  | 33.778 | -84.398 | OP | 2023 | PP4 | Boiler | Holland Boiler 4 | 125 | E6BTU/HR |  | OP | 2023 | BLR-NG | 10300601 | Fuel Comb - Comm/Institutional - Natural Gas | Boiler NG Combustion |  | OP | 2023 | 2700000 | FT3SD | Natural Gas | I | 101 |  |  |  | PM Condensible | CAP |  | 0.007695 | TON | 5.7 | LB | E6FT3SD | EPA. March, 1998. Section 1.4, Natural Gas Combustion. In: Compilation of Air Pollutant Emissi... | USEPA Emission Factor (no Control Efficiency used) |  | 2023GADNR | 2023GADNR
13121 | Fulton | 4303811 | 12100129 |  | Georgia Institute of Technology | 611310 | Colleges, Universities, and Professional Schools |  | 33.778 | -84.398 | OP | 2023 | PP4 | Boiler | Holland Boiler 4 | 125 | E6BTU/HR |  | OP | 2023 | BLR-NG | 10300601 | Fuel Comb - Comm/Institutional - Natural Gas | Boiler NG Combustion |  | OP | 2023 | 2700000 | FT3SD | Natural Gas | I | 101 |  |  |  | Sulfur Dioxide | CAP |  | 0.00081 | TON | 0.6 | LB | E6FT3SD | EPA. March, 1998. Section 1.4, Natural Gas Combustion. In: Compilation of Air Pollutant Emissi... | USEPA Emission Factor (no Control Efficiency used) |  | 2023GADNR | 2023GADNR
13121 | Fulton | 4303811 | 12100129 |  | Georgia Institute of Technology | 611310 | Colleges, Universities, and Professional Schools |  | 33.778 | -84.398 | OP | 2023 | PP4 | Boiler | Holland Boiler 4 | 125 | E6BTU/HR |  | OP | 2023 | BLR-NG | 10300601 | Fuel Comb - Comm/Institutional - Natural Gas | Boiler NG Combustion |  | OP | 2023 | 2700000 | FT3SD | Natural Gas | I | 101 |  |  |  | Carbon Monoxide | CAP |  | 0.1134 | TON | 84 | LB | E6FT3SD | EPA. March, 1998. Section 1.4, Natural Gas Combustion. In: Compilation of Air Pollutant Emissi... | USEPA Emission Factor (no Control Efficiency used) |  | 2023GADNR | 2023GADNR
13121 | Fulton | 4303811 | 12100129 |  | Georgia Institute of Technology | 611310 | Colleges, Universities, and Professional Schools |  | 33.778 | -84.398 | OP | 2023 | PP4 | Boiler | Holland Boiler 4 | 125 | E6BTU/HR |  | OP | 2023 | BLR-NG | 10300601 | Fuel Comb - Comm/Institutional - Natural Gas | Boiler NG Combustion |  | OP | 2023 | 2700000 | FT3SD | Natural Gas | I | 101 |  |  |  | Nitrogen Oxides | CAP |  | 0.04 | TON |  |  |  |  | Continuous Emission Monitoring System |  | 2023GADNR | 2023GADNR
13121 | Fulton | 4303811 | 12100129 |  | Georgia Institute of Technology | 611310 | Colleges, Universities, and Professional Schools |  | 33.778 | -84.398 | OP | 2023 | FBE03 | Boiler | General Fuel Burning Equipment | 10 | E6BTU/HR | Campus wide fuel burning equipment excluding emergency generators and sources listed in Table 3.1 of the Title V permit. Sources in the category have a unit design capacity less than 10 MMBtu/hr. | OP | 2023 | BLRNG | 10300603 | Fuel Comb - Comm/Institutional - Natural Gas | Natural Gas Combustion |  | OP | 2023 | 352244992 | FT3SD | Natural Gas | I | 8760 |  |  |  | PM2.5 Filterable | CAP |  | 0.33463 | TON | 1.9 | LB | E6FT3SD | EPA. March, 1998. Section 1.4, Natural Gas Combustion. In: Compilation of Air Pollutant Emissi... | USEPA Emission Factor (no Control Efficiency used) |  | 2023GADNR | 2023GADNR
13121 | Fulton | 4303811 | 12100129 |  | Georgia Institute of Technology | 611310 | Colleges, Universities, and Professional Schools |  | 33.778 | -84.398 | OP | 2023 | FBE03 | Boiler | General Fuel Burning Equipment | 10 | E6BTU/HR | Campus wide fuel burning equipment excluding emergency generators and sources listed in Table 3.1 of the Title V permit. Sources in the category have a unit design capacity less than 10 MMBtu/hr. | OP | 2023 | BLRNG | 10300603 | Fuel Comb - Comm/Institutional - Natural Gas | Natural Gas Combustion |  | OP | 2023 | 352244992 | FT3SD | Natural Gas | I | 8760 |  |  |  | PM Condensible | CAP |  | 1.0039 | TON | 5.7 | LB | E6FT3SD | EPA. March, 1998. Section 1.4, Natural Gas Combustion. In: Compilation of Air Pollutant Emissi... | USEPA Emission Factor (no Control Efficiency used) |  | 2023GADNR | 2023GADNR
13121 | Fulton | 4303811 | 12100129 |  | Georgia Institute of Technology | 611310 | Colleges, Universities, and Professional Schools |  | 33.778 | -84.398 | OP | 2023 | FBE03 | Boiler | General Fuel Burning Equipment | 10 | E6BTU/HR | Campus wide fuel burning equipment excluding emergency generators and sources listed in Table 3.1 of the Title V permit. Sources in the category have a unit design capacity less than 10 MMBtu/hr. | OP | 2023 | BLRNG | 10300603 | Fuel Comb - Comm/Institutional - Natural Gas | Natural Gas Combustion |  | OP | 2023 | 352244992 | FT3SD | Natural Gas | I | 8760 |  |  |  | Volatile Organic Compounds | CAP |  | 0.96867 | TON | 5.5 | LB | E6FT3SD | EPA. March, 1998. Section 1.4, Natural Gas Combustion. In: Compilation of Air Pollutant Emissi... | USEPA Emission Factor (no Control Efficiency used) |  | 2023GADNR | 2023GADNR
13121 | Fulton | 4303811 | 12100129 |  | Georgia Institute of Technology | 611310 | Colleges, Universities, and Professional Schools |  | 33.778 | -84.398 | OP | 2023 | FBE03 | Boiler | General Fuel Burning Equipment | 10 | E6BTU/HR | Campus wide fuel burning equipment excluding emergency generators and sources listed in Table 3.1 of the Title V permit. Sources in the category have a unit design capacity less than 10 MMBtu/hr. | OP | 2023 | BLRNG | 10300603 | Fuel Comb - Comm/Institutional - Natural Gas | Natural Gas Combustion |  | OP | 2023 | 352244992 | FT3SD | Natural Gas | I | 8760 |  |  |  | PM Filterable/Total Suspended Particulate Matter (TSP) | CAP |  | 0.33463 | TON | 1.9 | LB | E6FT3SD | EPA. March, 1998. Section 1.4, Natural Gas Combustion. In: Compilation of Air Pollutant Emissi... | USEPA Emission Factor (no Control Efficiency used) |  | 2023GADNR | 2023GADNR
13121 | Fulton | 4303811 | 12100129 |  | Georgia Institute of Technology | 611310 | Colleges, Universities, and Professional Schools |  | 33.778 | -84.398 | OP | 2023 | FBE03 | Boiler | General Fuel Burning Equipment | 10 | E6BTU/HR | Campus wide fuel burning equipment excluding emergency generators and sources listed in Table 3.1 of the Title V permit. Sources in the category have a unit design capacity less than 10 MMBtu/hr. | OP | 2023 | BLRNG | 10300603 | Fuel Comb - Comm/Institutional - Natural Gas | Natural Gas Combustion |  | OP | 2023 | 352244992 | FT3SD | Natural Gas | I | 8760 |  |  |  | Sulfur Dioxide | CAP |  | 0.10567 | TON | 0.6 | LB | E6FT3SD | EPA. March, 1998. Section 1.4, Natural Gas Combustion. In: Compilation of Air Pollutant Emissi... | USEPA Emission Factor (no Control Efficiency used) |  | 2023GADNR | 2023GADNR
13121 | Fulton | 4303811 | 12100129 |  | Georgia Institute of Technology | 611310 | Colleges, Universities, and Professional Schools |  | 33.778 | -84.398 | OP | 2023 | FBE03 | Boiler | General Fuel Burning Equipment | 10 | E6BTU/HR | Campus wide fuel burning equipment excluding emergency generators and sources listed in Table 3.1 of the Title V permit. Sources in the category have a unit design capacity less than 10 MMBtu/hr. | OP | 2023 | BLRNG | 10300603 | Fuel Comb - Comm/Institutional - Natural Gas | Natural Gas Combustion |  | OP | 2023 | 352244992 | FT3SD | Natural Gas | I | 8760 |  |  |  | Carbon Monoxide | CAP |  | 14.7943 | TON | 84 | LB | E6FT3SD | EPA. March, 1998. Section 1.4, Natural Gas Combustion. In: Compilation of Air Pollutant Emissi... | USEPA Emission Factor (no Control Efficiency used) |  | 2023GADNR | 2023GADNR
13121 | Fulton | 4303811 | 12100129 |  | Georgia Institute of Technology | 611310 | Colleges, Universities, and Professional Schools |  | 33.778 | -84.398 | OP | 2023 | FBE03 | Boiler | General Fuel Burning Equipment | 10 | E6BTU/HR | Campus wide fuel burning equipment excluding emergency generators and sources listed in Table 3.1 of the Title V permit. Sources in the category have a unit design capacity less than 10 MMBtu/hr. | OP | 2023 | BLRNG | 10300603 | Fuel Comb - Comm/Institutional - Natural Gas | Natural Gas Combustion |  | OP | 2023 | 352244992 | FT3SD | Natural Gas | I | 8760 |  |  |  | Nitrogen Oxides | CAP |  | 17.6122 | TON | 100 | LB | E6FT3SD | EPA. March, 1998. Section 1.4, Natural Gas Combustion. In: Compilation of Air Pollutant Emissi... | USEPA Emission Factor (no Control Efficiency used) |  | 2023GADNR | 2023GADNR
13089 | DeKalb | 4240011 | 8900121 |  | Buckeye SE Terminals, LP - Doraville II Terminal | 493190 | Other Warehousing and Storage |  | 33.9168 | -84.2741 | OP | 2022 | FUG | Process Equipment Fugitive Leaks | Equipment Fugitives | 51.4 | TON/HR | Facility fugitive emissions. | OP | 2023 | 1 | 40400151 | Bulk Gasoline Terminals | Equipment Fugitives |  | OP | 2023 | 8760 | HR | Item | I | 8736 |  |  |  | Volatile Organic Compounds | CAP |  | 0.3067 | TON | 9 | MILLIGRM | GAL | Fugitive emission factors determined from EPA protocol for Eq Leak Emission Est | Other Emission Factor (no Control Efficiency used) |  | 2023GADNR | 2023GADNR
13089 | DeKalb | 4240011 | 8900121 |  | Buckeye SE Terminals, LP - Doraville II Terminal | 493190 | Other Warehousing and Storage |  | 33.9168 | -84.2741 | OP | 2022 | TANKS | Storage Tank | Product Tanks |  |  | Calculations for 2017 based on new RVP schedule | OP | 2023 | TANKS | 40400152 | Bulk Gasoline Terminals | Product Tanks |  | OP | 2023 | 8760 | HR | Item | I | 8736 |  |  |  | Volatile Organic Compounds | CAP |  | 27.8483 | TON | 1.617e-07 | LB | E3GAL | based on throughput | Other Emission Factor (no Control Efficiency used) |  | 2023GADNR | 2023GADNR
13089 | DeKalb | 4240011 | 8900121 |  | Buckeye SE Terminals, LP - Doraville II Terminal | 493190 | Other Warehousing and Storage |  | 33.9168 | -84.2741 | OP | 2022 | RACK | Gasoline Loading Rack or Arm | Truck Loading Rack | 51.4 | TON/HR |  | OP | 2023 | 1A | 40400152 | Bulk Gasoline Terminals | Truck Fugitives |  | OP | 2023 | 331624 | E3GAL | Item | I | 8736 |  |  |  | Volatile Organic Compounds | CAP |  | 8.9051 | TON | 8 | MILLIGRM | GAL | Based on site specific information and vapor capture efficiency | Other Emission Factor (no Control Efficiency used) |  | 2023GADNR | 2023GADNR
13089 | DeKalb | 4240011 | 8900121 |  | Buckeye SE Terminals, LP - Doraville II Terminal | 493190 | Other Warehousing and Storage |  | 33.9168 | -84.2741 | OP | 2022 | RACK | Gasoline Loading Rack or Arm | Truck Loading Rack | 51.4 | TON/HR |  | OP | 2023 | 1B | 40400153 | Bulk Gasoline Terminals | VRU/VCU for Rack |  | OP | 2023 | 331624 | E3GAL | Item | I | 8736 |  |  |  | Volatile Organic Compounds | CAP |  | 2.8121 | TON | 0.131 | LB | E3GAL | Based on site specific information and Ap-42 chpt. 7 calculations | Site-Specific Emission Factor (no Control Efficiency used) | Formula used when control efficiency is provided (mg/l) = (Gallons Loaded) * (Control Efficiency) * (Conversion Factor)Conversion factor for Controlled Emissions 8.337E-061000 mg/gram454 gram/lb3.785 L/gal2. | 2023GADNR | 2023GADNR
13089 | DeKalb | 4240011 | 8900121 |  | Buckeye SE Terminals, LP - Doraville II Terminal | 493190 | Other Warehousing and Storage |  | 33.9168 | -84.2741 | OP | 2022 | RACK | Gasoline Loading Rack or Arm | Truck Loading Rack | 51.4 | TON/HR |  | OP | 2023 | 1B | 40400153 | Bulk Gasoline Terminals | VRU/VCU for Rack |  | OP | 2023 | 331624 | E3GAL | Item | I | 8736 |  |  |  | Nitrogen Oxides | CAP |  | 0.7551 | TON | 0.03338 | LB | E3GAL | Based on manufacturer data and site throughput | Vendor Emission Factor (no Control Efficiency used) | NoX emissions only result when the loading rack is controlled by the VCU. | 2023GADNR | 2023GADNR
13089 | DeKalb | 4240011 | 8900121 |  | Buckeye SE Terminals, LP - Doraville II Terminal | 493190 | Other Warehousing and Storage |  | 33.9168 | -84.2741 | OP | 2022 | RACK | Gasoline Loading Rack or Arm | Truck Loading Rack | 51.4 | TON/HR |  | OP | 2023 | 1B | 40400153 | Bulk Gasoline Terminals | VRU/VCU for Rack |  | OP | 2023 | 331624 | E3GAL | Item | I | 8736 |  |  |  | Carbon Monoxide | CAP |  | 1.8792 | TON | 0.08345 | LB | E3GAL | Based on manufacturer data and site throughput | Vendor Emission Factor (no Control Efficiency used) | CO emissions only result when the loading rack is controlled by the VCU. | 2023GADNR | 2023GADNR
13245 | Richmond | 2533411 | 24500009 | 30913MRRYBARTHE | Boral Bricks - Augusta Plants 3, 4, & 5 | 327331 | Concrete Block and Brick Manufacturing |  | 33.455 | -81.9579 | OP | 2023 | EU05 | Kiln | Tunnel Kiln #3 In Plant 5 | 44.8 | E6BTU/HR |  | OP |  | A002 | 30500310 | Industrial Processes - NEC | DFF Scrubber - Plant 5 | This source should be under SCC 30500314. It is a gas-fired kiln, not Sawdust. The factors below are correct, the process description is not. | OP | 2023 | 111373 | TON | Clay | I | 8736 |  |  |  | Carbon Monoxide | CAP |  | 66.8238 | TON | 1.2 | LB | TON | AP-42 Section 1.4 Natural Gas | USEPA Speciation Profile |  | 2023GADNR | 2023GADNR
13245 | Richmond | 2533411 | 24500009 | 30913MRRYBARTHE | Boral Bricks - Augusta Plants 3, 4, & 5 | 327331 | Concrete Block and Brick Manufacturing |  | 33.455 | -81.9579 | OP | 2023 | EU05 | Kiln | Tunnel Kiln #3 In Plant 5 | 44.8 | E6BTU/HR |  | OP |  | A002 | 30500310 | Industrial Processes - NEC | DFF Scrubber - Plant 5 | This source should be under SCC 30500314. It is a gas-fired kiln, not Sawdust. The factors below are correct, the process description is not. | OP | 2023 | 111373 | TON | Clay | I | 8736 |  |  |  | Nitrogen Oxides | CAP |  | 19.4903 | TON | 0.35 | LB | TON | AP-42 Section 11.3 and 1.4 | USEPA Speciation Profile | Comment from 2014 EIS: | 2023GADNR | 2023GADNR
13245 | Richmond | 2533411 | 24500009 | 30913MRRYBARTHE | Boral Bricks - Augusta Plants 3, 4, & 5 | 327331 | Concrete Block and Brick Manufacturing |  | 33.455 | -81.9579 | OP | 2023 | EU05 | Kiln | Tunnel Kiln #3 In Plant 5 | 44.8 | E6BTU/HR |  | OP |  | A002 | 30500310 | Industrial Processes - NEC | DFF Scrubber - Plant 5 | This source should be under SCC 30500314. It is a gas-fired kiln, not Sawdust. The factors below are correct, the process description is not. | OP | 2023 | 111373 | TON | Clay | I | 8736 |  |  |  | PM2.5 Filterable | CAP |  | 0.352 | TON | 0.005 | LB | TON | Stack test 2010 | Site-Specific Emission Factor (pre-control) plus Control Efficiency |  | 2023GADNR | 2023GADNR
13245 | Richmond | 2533411 | 24500009 | 30913MRRYBARTHE | Boral Bricks - Augusta Plants 3, 4, & 5 | 327331 | Concrete Block and Brick Manufacturing |  | 33.455 | -81.9579 | OP | 2023 | EU05 | Kiln | Tunnel Kiln #3 In Plant 5 | 44.8 | E6BTU/HR |  | OP |  | A002 | 30500310 | Industrial Processes - NEC | DFF Scrubber - Plant 5 | This source should be under SCC 30500314. It is a gas-fired kiln, not Sawdust. The factors below are correct, the process description is not. | OP | 2023 | 111373 | TON | Clay | I | 8736 |  |  |  | PM10 Filterable | CAP |  | 0.352 | TON |  |  |  |  | Stack Test (no Control Efficiency used) |  | 2023GADNR | 2023GADNR
13245 | Richmond | 2533411 | 24500009 | 30913MRRYBARTHE | Boral Bricks - Augusta Plants 3, 4, & 5 | 327331 | Concrete Block and Brick Manufacturing |  | 33.455 | -81.9579 | OP | 2023 | EU05 | Kiln | Tunnel Kiln #3 In Plant 5 | 44.8 | E6BTU/HR |  | OP |  | A002 | 30500310 | Industrial Processes - NEC | DFF Scrubber - Plant 5 | This source should be under SCC 30500314. It is a gas-fired kiln, not Sawdust. The factors below are correct, the process description is not. | OP | 2023 | 111373 | TON | Clay | I | 8736 |  |  |  | PM2.5 Primary (Filt + Cond) | CAP |  | 1.09 | TON |  |  |  |  | Stack Test (pre-control) plus Control Efficiency |  | 2023GADNR | 2023GADNR
13245 | Richmond | 2533411 | 24500009 | 30913MRRYBARTHE | Boral Bricks - Augusta Plants 3, 4, & 5 | 327331 | Concrete Block and Brick Manufacturing |  | 33.455 | -81.9579 | OP | 2023 | EU05 | Kiln | Tunnel Kiln #3 In Plant 5 | 44.8 | E6BTU/HR |  | OP |  | A002 | 30500310 | Industrial Processes - NEC | DFF Scrubber - Plant 5 | This source should be under SCC 30500314. It is a gas-fired kiln, not Sawdust. The factors below are correct, the process description is not. | OP | 2023 | 111373 | TON | Clay | I | 8736 |  |  |  | PM10 Primary (Filt + Cond) | CAP |  | 1.09 | TON |  |  |  |  | Stack Test (pre-control) plus Control Efficiency |  | 2023GADNR | 2023GADNR
13245 | Richmond | 2533411 | 24500009 | 30913MRRYBARTHE | Boral Bricks - Augusta Plants 3, 4, & 5 | 327331 | Concrete Block and Brick Manufacturing |  | 33.455 | -81.9579 | OP | 2023 | EU05 | Kiln | Tunnel Kiln #3 In Plant 5 | 44.8 | E6BTU/HR |  | OP |  | A002 | 30500310 | Industrial Processes - NEC | DFF Scrubber - Plant 5 | This source should be under SCC 30500314. It is a gas-fired kiln, not Sawdust. The factors below are correct, the process description is not. | OP | 2023 | 111373 | TON | Clay | I | 8736 |  |  |  | Hydrochloric Acid | HAP | Acid-Gases | 2580 | LB | 0.34 | LB | HR | Stack Test October 2018 | Stack Test (pre-control) plus Control Efficiency |  | 2023GADNR | 2023GADNR
13245 | Richmond | 2533411 | 24500009 | 30913MRRYBARTHE | Boral Bricks - Augusta Plants 3, 4, & 5 | 327331 | Concrete Block and Brick Manufacturing |  | 33.455 | -81.9579 | OP | 2023 | EU05 | Kiln | Tunnel Kiln #3 In Plant 5 | 44.8 | E6BTU/HR |  | OP |  | A002 | 30500310 | Industrial Processes - NEC | DFF Scrubber - Plant 5 | This source should be under SCC 30500314. It is a gas-fired kiln, not Sawdust. The factors below are correct, the process description is not. | OP | 2023 | 111373 | TON | Clay | I | 8736 |  |  |  | Hydrogen Fluoride | HAP | Acid-Gases | 2620 | LB | 0.11 | LB | HR | Stack Test October 2018. | Stack Test (pre-control) plus Control Efficiency |  | 2023GADNR | 2023GADNR
13245 | Richmond | 2533411 | 24500009 | 30913MRRYBARTHE | Boral Bricks - Augusta Plants 3, 4, & 5 | 327331 | Concrete Block and Brick Manufacturing |  | 33.455 | -81.9579 | OP | 2023 | EU05 | Kiln | Tunnel Kiln #3 In Plant 5 | 44.8 | E6BTU/HR |  | OP |  | A002 | 30500310 | Industrial Processes - NEC | DFF Scrubber - Plant 5 | This source should be under SCC 30500314. It is a gas-fired kiln, not Sawdust. The factors below are correct, the process description is not. | OP | 2023 | 111373 | TON | Clay | I | 8736 |  |  |  | Volatile Organic Compounds | CAP |  | 1.3365 | TON | 0.024 | LB | TON | EPA. August 1997. Section 11.3, Brick And Structural Clay Product Manufacturing. In: Compilati... | USEPA Emission Factor (no Control Efficiency used) |  | 2023GADNR | 2023GADNR
13245 | Richmond | 2533411 | 24500009 | 30913MRRYBARTHE | Boral Bricks - Augusta Plants 3, 4, & 5 | 327331 | Concrete Block and Brick Manufacturing |  | 33.455 | -81.9579 | OP | 2023 | EU05 | Kiln | Tunnel Kiln #3 In Plant 5 | 44.8 | E6BTU/HR |  | OP |  | A002 | 30500310 | Industrial Processes - NEC | DFF Scrubber - Plant 5 | This source should be under SCC 30500314. It is a gas-fired kiln, not Sawdust. The factors below are correct, the process description is not. | OP | 2023 | 111373 | TON | Clay | I | 8736 |  |  |  | Sulfur Dioxide | CAP |  | 37.31 | TON | 0.67 | LB | TON | EPA. August 1997. Section 11.3, Brick And Structural Clay Product Manufacturing. In: Compilati... | USEPA Emission Factor (no Control Efficiency used) | Comment from 2014 EIS: | 2023GADNR | 2023GADNR
13245 | Richmond | 2533411 | 24500009 | 30913MRRYBARTHE | Boral Bricks - Augusta Plants 3, 4, & 5 | 327331 | Concrete Block and Brick Manufacturing |  | 33.455 | -81.9579 | OP | 2023 | EU06 | Unclassified | Tunnel Brick Dryer | 19 | TON/HR |  | OP | 2023 | A-6 | 30500350 | Industrial Processes - NEC | Tunnel Dryer |  | OP | 2023 | 111373 | TON | Heat | O | 8736 |  |  |  | PM10 Filterable | CAP |  | 4.2879 | TON | 0.077 | LB | TON | AP-42 Section 11.3 Table 11.3-1 | Emission Factor based on data available peer reviewed literature |  | 2023GADNR | 2023GADNR
13245 | Richmond | 2533411 | 24500009 | 30913MRRYBARTHE | Boral Bricks - Augusta Plants 3, 4, & 5 | 327331 | Concrete Block and Brick Manufacturing |  | 33.455 | -81.9579 | OP | 2023 | EU06 | Unclassified | Tunnel Brick Dryer | 19 | TON/HR |  | OP | 2023 | A-6 | 30500350 | Industrial Processes - NEC | Tunnel Dryer |  | OP | 2023 | 111373 | TON | Heat | O | 8736 |  |  |  | PM2.5 Filterable | CAP |  | 4.2879 | TON | 0.077 | LB | TON | AP-42 Section 11.3 Table 11.3-1 | Emission Factor based on data available peer reviewed literature |  | 2023GADNR | 2023GADNR
13245 | Richmond | 2533411 | 24500009 | 30913MRRYBARTHE | Boral Bricks - Augusta Plants 3, 4, & 5 | 327331 | Concrete Block and Brick Manufacturing |  | 33.455 | -81.9579 | OP | 2023 | EU06 | Unclassified | Tunnel Brick Dryer | 19 | TON/HR |  | OP | 2023 | A-6 | 30500350 | Industrial Processes - NEC | Tunnel Dryer |  | OP | 2023 | 111373 | TON | Heat | O | 8736 |  |  |  | Volatile Organic Compounds | CAP |  | 1.67 | TON | 0.03 | LB | TON | EPA. August 1997. Section 11.3, Brick And Structural Clay Product Manufacturing. In: Compilati... | USEPA Emission Factor (no Control Efficiency used) |  | 2023GADNR | 2023GADNR
13245 | Richmond | 2533411 | 24500009 | 30913MRRYBARTHE | Boral Bricks - Augusta Plants 3, 4, & 5 | 327331 | Concrete Block and Brick Manufacturing |  | 33.455 | -81.9579 | OP | 2023 | EU06 | Unclassified | Tunnel Brick Dryer | 19 | TON/HR |  | OP | 2023 | A-6 | 30500350 | Industrial Processes - NEC | Tunnel Dryer |  | OP | 2023 | 111373 | TON | Heat | O | 8736 |  |  |  | PM10 Primary (Filt + Cond) | CAP |  | 10.4134 | TON | 0.187 | LB | TON | AP-42 SEction 11.3 | USEPA Emission Factor (no Control Efficiency used) |  | 2023GADNR | 2023GADNR
13245 | Richmond | 2533411 | 24500009 | 30913MRRYBARTHE | Boral Bricks - Augusta Plants 3, 4, & 5 | 327331 | Concrete Block and Brick Manufacturing |  | 33.455 | -81.9579 | OP | 2023 | EU06 | Unclassified | Tunnel Brick Dryer | 19 | TON/HR |  | OP | 2023 | A-6 | 30500350 | Industrial Processes - NEC | Tunnel Dryer |  | OP | 2023 | 111373 | TON | Heat | O | 8736 |  |  |  | PM2.5 Primary (Filt + Cond) | CAP |  | 10.4134 | TON | 0.187 | LB | TON | AP-42 Section 11.3 | USEPA Emission Factor (no Control Efficiency used) |  | 2023GADNR | 2023GADNR
13245 | Richmond | 2533411 | 24500009 | 30913MRRYBARTHE | Boral Bricks - Augusta Plants 3, 4, & 5 | 327331 | Concrete Block and Brick Manufacturing |  | 33.455 | -81.9579 | OP | 2023 | SRAM | Screen | Screens (4) - Clay Prep |  |  |  | OP |  | A006 | 30500302 | Industrial Processes - NEC | Screens (4) Clay Prep |  | OP | 2023 | 720 | HR | Clay | I | 2000 |  |  |  | PM2.5 Filterable | CAP |  | 0 | TON |  |  |  |  | Manufacturer Specification |  | 2023GADNR | 2023GADNR
13245 | Richmond | 2533411 | 24500009 | 30913MRRYBARTHE | Boral Bricks - Augusta Plants 3, 4, & 5 | 327331 | Concrete Block and Brick Manufacturing |  | 33.455 | -81.9579 | OP | 2023 | SRAM | Screen | Screens (4) - Clay Prep |  |  |  | OP |  | A006 | 30500302 | Industrial Processes - NEC | Screens (4) Clay Prep |  | OP | 2023 | 720 | HR | Clay | I | 2000 |  |  |  | PM10 Filterable | CAP |  | 0 | TON | 0.0023 | LB | TON | EPA. August 1997. Section 11.3, Brick And Structural Clay Product Manufacturing. In: Compilati... | USEPA Emission Factor (no Control Efficiency used) | Exit grain loading (concentration) from DC07. | 2023GADNR | 2023GADNR
13245 | Richmond | 2533411 | 24500009 | 30913MRRYBARTHE | Boral Bricks - Augusta Plants 3, 4, & 5 | 327331 | Concrete Block and Brick Manufacturing |  | 33.455 | -81.9579 | OP | 2023 | SRAM | Screen | Screens (4) - Clay Prep |  |  |  | OP |  | A006 | 30500302 | Industrial Processes - NEC | Screens (4) Clay Prep |  | OP | 2023 | 720 | HR | Clay | I | 2000 |  |  |  | PM10 Primary (Filt + Cond) | CAP |  | 0 | TON | 0.0023 | LB | TON |  | USEPA Emission Factor (no Control Efficiency used) | Emissions from this source are reported under A001 since it exhausts through DC07 | 2023GADNR | 2023GADNR
13245 | Richmond | 2533411 | 24500009 | 30913MRRYBARTHE | Boral Bricks - Augusta Plants 3, 4, & 5 | 327331 | Concrete Block and Brick Manufacturing |  | 33.455 | -81.9579 | OP | 2023 | SRAM | Screen | Screens (4) - Clay Prep |  |  |  | OP |  | A006 | 30500302 | Industrial Processes - NEC | Screens (4) Clay Prep |  | OP | 2023 | 720 | HR | Clay | I | 2000 |  |  |  | PM2.5 Primary (Filt + Cond) | CAP |  | 0 | TON | 0.0023 | LB | TON |  | USEPA Emission Factor (no Control Efficiency used) | Emissions from this source are reported under A001 since it is exhausted through DC07 | 2023GADNR | 2023GADNR
13245 | Richmond | 2533411 | 24500009 | 30913MRRYBARTHE | Boral Bricks - Augusta Plants 3, 4, & 5 | 327331 | Concrete Block and Brick Manufacturing |  | 33.455 | -81.9579 | OP | 2023 | WF05 | Transfer Point | Weigh Feeder #5 - Clay Prep |  |  |  | OP |  | A010 | 30500302 | Industrial Processes - NEC | Weigh Feed #5 |  | OP | 2023 | 125800 | TON | Clay | I | 2000 |  |  |  | PM2.5 Filterable | CAP |  | 0.00011 | TON | 1.77e-05 | LB | TON | Equations obtained from page 13.2.4-3 of AP-42. | USEPA Speciation Profile |  | 2023GADNR | 2023GADNR
13245 | Richmond | 2533411 | 24500009 | 30913MRRYBARTHE | Boral Bricks - Augusta Plants 3, 4, & 5 | 327331 | Concrete Block and Brick Manufacturing |  | 33.455 | -81.9579 | OP | 2023 | WF05 | Transfer Point | Weigh Feeder #5 - Clay Prep |  |  |  | OP |  | A010 | 30500302 | Industrial Processes - NEC | Weigh Feed #5 |  | OP | 2023 | 125800 | TON | Clay | I | 2000 |  |  |  | PM10 Primary (Filt + Cond) | CAP |  | 0.000736 | TON | 0.000117 | LB | TON | Equations obtained from page 13.2.4-3 of AP-42. | USEPA Speciation Profile | Drop Point Equation thus uses site specific wind speed and PM speciation. | 2023GADNR | 2023GADNR
13245 | Richmond | 2533411 | 24500009 | 30913MRRYBARTHE | Boral Bricks - Augusta Plants 3, 4, & 5 | 327331 | Concrete Block and Brick Manufacturing |  | 33.455 | -81.9579 | OP | 2023 | WF05 | Transfer Point | Weigh Feeder #5 - Clay Prep |  |  |  | OP |  | A010 | 30500302 | Industrial Processes - NEC | Weigh Feed #5 |  | OP | 2023 | 125800 | TON | Clay | I | 2000 |  |  |  | PM10 Filterable | CAP |  | 0.000736 | TON | 0.000117 | LB | TON | Equations obtained from page 13.2.4-3 of AP-42. | USEPA Speciation Profile | Drop Point Equation thus uses site specific wind speed and PM speciation. | 2023GADNR | 2023GADNR
13245 | Richmond | 2533411 | 24500009 | 30913MRRYBARTHE | Boral Bricks - Augusta Plants 3, 4, & 5 | 327331 | Concrete Block and Brick Manufacturing |  | 33.455 | -81.9579 | OP | 2023 | WF05 | Transfer Point | Weigh Feeder #5 - Clay Prep |  |  |  | OP |  | A010 | 30500302 | Industrial Processes - NEC | Weigh Feed #5 |  | OP | 2023 | 125800 | TON | Clay | I | 2000 |  |  |  | PM2.5 Primary (Filt + Cond) | CAP |  | 0.00011 | TON | 1.77e-05 | LB | TON | From AP-42 13.2.4-3 Emission factor with equations | USEPA Speciation Profile | Comment from 2014 EIS: | 2023GADNR | 2023GADNR
13245 | Richmond | 2533411 | 24500009 | 30913MRRYBARTHE | Boral Bricks - Augusta Plants 3, 4, & 5 | 327331 | Concrete Block and Brick Manufacturing |  | 33.455 | -81.9579 | OP | 2023 | BLT | Conveyor | Combine BLT1 and BLT2 (CBAM) |  |  |  | OP |  | A001 | 30500302 | Industrial Processes - NEC | Clay Prep Conveyor Belts to DC07 |  | OP | 2023 | 720 | HR | Clay | I | 1600 |  |  |  | PM2.5 Filterable | CAP |  | 1.3 | TON |  |  |  |  | Manufacturer Specification |  | 2023GADNR | 2023GADNR
13245 | Richmond | 2533411 | 24500009 | 30913MRRYBARTHE | Boral Bricks - Augusta Plants 3, 4, & 5 | 327331 | Concrete Block and Brick Manufacturing |  | 33.455 | -81.9579 | OP | 2023 | BLT | Conveyor | Combine BLT1 and BLT2 (CBAM) |  |  |  | OP |  | A001 | 30500302 | Industrial Processes - NEC | Clay Prep Conveyor Belts to DC07 |  | OP | 2023 | 720 | HR | Clay | I | 1600 |  |  |  | PM10 Filterable | CAP |  | 1.3 | TON |  |  |  |  | Manufacturer Specification |  | 2023GADNR | 2023GADNR
13245 | Richmond | 2533411 | 24500009 | 30913MRRYBARTHE | Boral Bricks - Augusta Plants 3, 4, & 5 | 327331 | Concrete Block and Brick Manufacturing |  | 33.455 | -81.9579 | OP | 2023 | BLT | Conveyor | Combine BLT1 and BLT2 (CBAM) |  |  |  | OP |  | A001 | 30500302 | Industrial Processes - NEC | Clay Prep Conveyor Belts to DC07 |  | OP | 2023 | 720 | HR | Clay | I | 1600 |  |  |  | PM2.5 Primary (Filt + Cond) | CAP |  | 1.3 | TON |  |  |  | sources controlled by bagfilter, outlet grain loading used | Manufacturer Specification | Comment from 2014 EIS: Comment by Kelly McCormick from 2011 EIS:Represents BLT1 and BLT22017 EIS emissions - represents BLT1 and BLT2, HM01 (hammermill) and SRAM (screens) | 2023GADNR | 2023GADNR
13245 | Richmond | 2533411 | 24500009 | 30913MRRYBARTHE | Boral Bricks - Augusta Plants 3, 4, & 5 | 327331 | Concrete Block and Brick Manufacturing |  | 33.455 | -81.9579 | OP | 2023 | BLT | Conveyor | Combine BLT1 and BLT2 (CBAM) |  |  |  | OP |  | A001 | 30500302 | Industrial Processes - NEC | Clay Prep Conveyor Belts to DC07 |  | OP | 2023 | 720 | HR | Clay | I | 1600 |  |  |  | PM10 Primary (Filt + Cond) | CAP |  | 1.3 | TON |  |  |  | controlled by baghouse, exit grain loading used | Manufacturer Specification | Comment from 2014 EIS: Comment by Kelly McCormick from 2011 EIS:Represents BLT1 and BLT22017 EIS emissions - represents BLT1 and BLT2, HM01 (hammermill) and SRAM (screens) | 2023GADNR | 2023GADNR
13245 | Richmond | 2533411 | 24500009 | 30913MRRYBARTHE | Boral Bricks - Augusta Plants 3, 4, & 5 | 327331 | Concrete Block and Brick Manufacturing |  | 33.455 | -81.9579 | OP | 2023 | CR02 | Crusher | Primary Crusher - Clay Prep |  |  |  | OP |  | A008 | 30500302 | Industrial Processes - NEC | Primary Crusher |  | OP | 2023 | 125800 | TON | Clay | I | 2080 |  |  |  | PM2.5 Filterable | CAP |  | 0.10693 | TON | 0.017 | LB | TON | AP-42 Table 11.17-4 | Trade Group Emission Factor (no Control Efficiency used) |  | 2023GADNR | 2023GADNR
13245 | Richmond | 2533411 | 24500009 | 30913MRRYBARTHE | Boral Bricks - Augusta Plants 3, 4, & 5 | 327331 | Concrete Block and Brick Manufacturing |  | 33.455 | -81.9579 | OP | 2023 | CR02 | Crusher | Primary Crusher - Clay Prep |  |  |  | OP |  | A008 | 30500302 | Industrial Processes - NEC | Primary Crusher |  | OP | 2023 | 125800 | TON | Clay | I | 2080 |  |  |  | PM10 Filterable | CAP |  | 0.10693 | TON | 0.017 | LB | TON | AP-42 Table 11.17-4 | Trade Group Emission Factor (no Control Efficiency used) |  | 2023GADNR | 2023GADNR
13245 | Richmond | 2533411 | 24500009 | 30913MRRYBARTHE | Boral Bricks - Augusta Plants 3, 4, & 5 | 327331 | Concrete Block and Brick Manufacturing |  | 33.455 | -81.9579 | OP | 2023 | CR02 | Crusher | Primary Crusher - Clay Prep |  |  |  | OP |  | A008 | 30500302 | Industrial Processes - NEC | Primary Crusher |  | OP | 2023 | 125800 | TON | Clay | I | 2080 |  |  |  | PM10 Primary (Filt + Cond) | CAP |  | 0.10693 | TON | 0.017 | LB | TON | AP-42 Table 11.17-4 | Trade Group Emission Factor (no Control Efficiency used) | Comment from 2014 EIS: | 2023GADNR | 2023GADNR
13245 | Richmond | 2533411 | 24500009 | 30913MRRYBARTHE | Boral Bricks - Augusta Plants 3, 4, & 5 | 327331 | Concrete Block and Brick Manufacturing |  | 33.455 | -81.9579 | OP | 2023 | CR02 | Crusher | Primary Crusher - Clay Prep |  |  |  | OP |  | A008 | 30500302 | Industrial Processes - NEC | Primary Crusher |  | OP | 2023 | 125800 | TON | Clay | I | 2080 |  |  |  | PM2.5 Primary (Filt + Cond) | CAP |  | 0.10693 | TON | 0.017 | LB | TON | AP-42 Table 11.17-4 | Trade Group Emission Factor (no Control Efficiency used) | Comment from 2014 EIS: | 2023GADNR | 2023GADNR
13245 | Richmond | 2533411 | 24500009 | 30913MRRYBARTHE | Boral Bricks - Augusta Plants 3, 4, & 5 | 327331 | Concrete Block and Brick Manufacturing |  | 33.455 | -81.9579 | OP | 2023 | HM01 | Grinder | Hammermill - Clay Prep |  |  |  | OP |  | A005 | 30500302 | Industrial Processes - NEC | Hammermill DC07 Clay Prep |  | OP | 2023 | 720 | HR | Clay | I | 2000 |  |  |  | PM2.5 Filterable | CAP |  | 0 | TON |  |  |  |  | Manufacturer Specification | Emissions from this source are reported under A001 since it exhausts to DC07 | 2023GADNR | 2023GADNR
13245 | Richmond | 2533411 | 24500009 | 30913MRRYBARTHE | Boral Bricks - Augusta Plants 3, 4, & 5 | 327331 | Concrete Block and Brick Manufacturing |  | 33.455 | -81.9579 | OP | 2023 | HM01 | Grinder | Hammermill - Clay Prep |  |  |  | OP |  | A005 | 30500302 | Industrial Processes - NEC | Hammermill DC07 Clay Prep |  | OP | 2023 | 720 | HR | Clay | I | 2000 |  |  |  | PM10 Filterable | CAP |  | 0 | TON | 0.0023 | LB | TON | EPA. August 1997. Section 11.3, Brick And Structural Clay Product Manufacturing. In: Compilati... | USEPA Emission Factor (no Control Efficiency used) |  | 2023GADNR | 2023GADNR
13245 | Richmond | 2533411 | 24500009 | 30913MRRYBARTHE | Boral Bricks - Augusta Plants 3, 4, & 5 | 327331 | Concrete Block and Brick Manufacturing |  | 33.455 | -81.9579 | OP | 2023 | HM01 | Grinder | Hammermill - Clay Prep |  |  |  | OP |  | A005 | 30500302 | Industrial Processes - NEC | Hammermill DC07 Clay Prep |  | OP | 2023 | 720 | HR | Clay | I | 2000 |  |  |  | PM10 Primary (Filt + Cond) | CAP |  | 0 | TON | 0.35 | LB | TON |  | USEPA Emission Factor (no Control Efficiency used) | Comment from 2014 EIS: | 2023GADNR | 2023GADNR
13245 | Richmond | 2533411 | 24500009 | 30913MRRYBARTHE | Boral Bricks - Augusta Plants 3, 4, & 5 | 327331 | Concrete Block and Brick Manufacturing |  | 33.455 | -81.9579 | OP | 2023 | HM01 | Grinder | Hammermill - Clay Prep |  |  |  | OP |  | A005 | 30500302 | Industrial Processes - NEC | Hammermill DC07 Clay Prep |  | OP | 2023 | 720 | HR | Clay | I | 2000 |  |  |  | PM2.5 Primary (Filt + Cond) | CAP |  | 0 | TON | 0.35 | LB | TON |  | USEPA Emission Factor (no Control Efficiency used) | Comment from 2014 EIS: | 2023GADNR | 2023GADNR
13313 | Whitfield | 15502111 | 31300077 | 30720LDDNM2001A | Aladdin Mills - Antioch Road Plant | 314110 | Carpet and Rug Mills |  | 34.734 | -84.9465 | OP | 2023 | BL03 | Boiler | NG and FO fired boiler | 24 | E6BTU/HR | BL03 is really BL04 in the permit | OP | 2023 | BL03A | 10200602 | Fuel Comb - Industrial Boilers, ICEs - Natural Gas | Steam production for process and building heat using NG | BL03 in CAERS is BL04 in the Air permit | OP | 2023 | 36437800 | FT3SD | Natural Gas | I | 6000 |  |  |  | Arsenic | HAP | HAP-Metal | 0.007288 | LB | 0.0002 | LB | E6FT3SD | EPA. March, 1998. Section 1.4, Natural Gas Combustion. In: Compilation of Air Pollutant Emissi... | USEPA Emission Factor (no Control Efficiency used) |  | 2023GADNR | 2023GADNR
13313 | Whitfield | 15502111 | 31300077 | 30720LDDNM2001A | Aladdin Mills - Antioch Road Plant | 314110 | Carpet and Rug Mills |  | 34.734 | -84.9465 | OP | 2023 | BL03 | Boiler | NG and FO fired boiler | 24 | E6BTU/HR | BL03 is really BL04 in the permit | OP | 2023 | BL03A | 10200602 | Fuel Comb - Industrial Boilers, ICEs - Natural Gas | Steam production for process and building heat using NG | BL03 in CAERS is BL04 in the Air permit | OP | 2023 | 36437800 | FT3SD | Natural Gas | I | 6000 |  |  |  | Benzene | HAP | HAP-VOC | 0.07652 | LB | 0.0021 | LB | E6FT3SD | EPA. March, 1998. Section 1.4, Natural Gas Combustion. In: Compilation of Air Pollutant Emissi... | USEPA Emission Factor (no Control Efficiency used) |  | 2023GADNR | 2023GADNR
13313 | Whitfield | 15502111 | 31300077 | 30720LDDNM2001A | Aladdin Mills - Antioch Road Plant | 314110 | Carpet and Rug Mills |  | 34.734 | -84.9465 | OP | 2023 | BL03 | Boiler | NG and FO fired boiler | 24 | E6BTU/HR | BL03 is really BL04 in the permit | OP | 2023 | BL03A | 10200602 | Fuel Comb - Industrial Boilers, ICEs - Natural Gas | Steam production for process and building heat using NG | BL03 in CAERS is BL04 in the Air permit | OP | 2023 | 36437800 | FT3SD | Natural Gas | I | 6000 |  |  |  | Beryllium | HAP | HAP-Metal | 0.000437 | LB | 1.2e-05 | LB | E6FT3SD | EPA. March, 1998. Section 1.4, Natural Gas Combustion. In: Compilation of Air Pollutant Emissi... | USEPA Emission Factor (no Control Efficiency used) |  | 2023GADNR | 2023GADNR
13313 | Whitfield | 15502111 | 31300077 | 30720LDDNM2001A | Aladdin Mills - Antioch Road Plant | 314110 | Carpet and Rug Mills |  | 34.734 | -84.9465 | OP | 2023 | BL03 | Boiler | NG and FO fired boiler | 24 | E6BTU/HR | BL03 is really BL04 in the permit | OP | 2023 | BL03A | 10200602 | Fuel Comb - Industrial Boilers, ICEs - Natural Gas | Steam production for process and building heat using NG | BL03 in CAERS is BL04 in the Air permit | OP | 2023 | 36437800 | FT3SD | Natural Gas | I | 6000 |  |  |  | Cadmium | HAP | HAP-Metal | 0.040082 | LB | 0.0011 | LB | E6FT3SD | EPA. March, 1998. Section 1.4, Natural Gas Combustion. In: Compilation of Air Pollutant Emissi... | USEPA Emission Factor (no Control Efficiency used) |  | 2023GADNR | 2023GADNR
13313 | Whitfield | 15502111 | 31300077 | 30720LDDNM2001A | Aladdin Mills - Antioch Road Plant | 314110 | Carpet and Rug Mills |  | 34.734 | -84.9465 | OP | 2023 | BL03 | Boiler | NG and FO fired boiler | 24 | E6BTU/HR | BL03 is really BL04 in the permit | OP | 2023 | BL03A | 10200602 | Fuel Comb - Industrial Boilers, ICEs - Natural Gas | Steam production for process and building heat using NG | BL03 in CAERS is BL04 in the Air permit | OP | 2023 | 36437800 | FT3SD | Natural Gas | I | 6000 |  |  |  | Carbon Monoxide | CAP |  | 1.5304 | TON | 84 | LB | E6FT3SD | EPA. March, 1998. Section 1.4, Natural Gas Combustion. In: Compilation of Air Pollutant Emissi... | USEPA Emission Factor (no Control Efficiency used) | Comment from 2014 EIS: | 2023GADNR | 2023GADNR
13313 | Whitfield | 15502111 | 31300077 | 30720LDDNM2001A | Aladdin Mills - Antioch Road Plant | 314110 | Carpet and Rug Mills |  | 34.734 | -84.9465 | OP | 2023 | BL03 | Boiler | NG and FO fired boiler | 24 | E6BTU/HR | BL03 is really BL04 in the permit | OP | 2023 | BL03A | 10200602 | Fuel Comb - Industrial Boilers, ICEs - Natural Gas | Steam production for process and building heat using NG | BL03 in CAERS is BL04 in the Air permit | OP | 2023 | 36437800 | FT3SD | Natural Gas | I | 6000 |  |  |  | Chromium | HAP | HAP-Metal | 0.051013 | LB | 0.0014 | LB | E6FT3SD | EPA. March, 1998. Section 1.4, Natural Gas Combustion. In: Compilation of Air Pollutant Emissi... | USEPA Emission Factor (no Control Efficiency used) |  | 2023GADNR | 2023GADNR
13313 | Whitfield | 15502111 | 31300077 | 30720LDDNM2001A | Aladdin Mills - Antioch Road Plant | 314110 | Carpet and Rug Mills |  | 34.734 | -84.9465 | OP | 2023 | BL03 | Boiler | NG and FO fired boiler | 24 | E6BTU/HR | BL03 is really BL04 in the permit | OP | 2023 | BL03A | 10200602 | Fuel Comb - Industrial Boilers, ICEs - Natural Gas | Steam production for process and building heat using NG | BL03 in CAERS is BL04 in the Air permit | OP | 2023 | 36437800 | FT3SD | Natural Gas | I | 6000 |  |  |  | Cobalt | HAP | HAP-Metal | 0.003061 | LB | 8.4e-05 | LB | E6FT3SD | EPA. March, 1998. Section 1.4, Natural Gas Combustion. In: Compilation of Air Pollutant Emissi... | USEPA Emission Factor (no Control Efficiency used) |  | 2023GADNR | 2023GADNR
13313 | Whitfield | 15502111 | 31300077 | 30720LDDNM2001A | Aladdin Mills - Antioch Road Plant | 314110 | Carpet and Rug Mills |  | 34.734 | -84.9465 | OP | 2023 | BL03 | Boiler | NG and FO fired boiler | 24 | E6BTU/HR | BL03 is really BL04 in the permit | OP | 2023 | BL03A | 10200602 | Fuel Comb - Industrial Boilers, ICEs - Natural Gas | Steam production for process and building heat using NG | BL03 in CAERS is BL04 in the Air permit | OP | 2023 | 36437800 | FT3SD | Natural Gas | I | 6000 |  |  |  | Formaldehyde | HAP | HAP-VOC | 2.7328 | LB | 0.075 | LB | E6FT3SD | EPA. March, 1998. Section 1.4, Natural Gas Combustion. In: Compilation of Air Pollutant Emissi... | USEPA Emission Factor (no Control Efficiency used) |  | 2023GADNR | 2023GADNR
13313 | Whitfield | 15502111 | 31300077 | 30720LDDNM2001A | Aladdin Mills - Antioch Road Plant | 314110 | Carpet and Rug Mills |  | 34.734 | -84.9465 | OP | 2023 | BL03 | Boiler | NG and FO fired boiler | 24 | E6BTU/HR | BL03 is really BL04 in the permit | OP | 2023 | BL03A | 10200602 | Fuel Comb - Industrial Boilers, ICEs - Natural Gas | Steam production for process and building heat using NG | BL03 in CAERS is BL04 in the Air permit | OP | 2023 | 36437800 | FT3SD | Natural Gas | I | 6000 |  |  |  | Hexane | HAP | HAP-VOC | 65.5881 | LB | 1.8 | LB | E6FT3SD | EPA. March, 1998. Section 1.4, Natural Gas Combustion. In: Compilation of Air Pollutant Emissi... | USEPA Emission Factor (no Control Efficiency used) |  | 2023GADNR | 2023GADNR
13313 | Whitfield | 15502111 | 31300077 | 30720LDDNM2001A | Aladdin Mills - Antioch Road Plant | 314110 | Carpet and Rug Mills |  | 34.734 | -84.9465 | OP | 2023 | BL03 | Boiler | NG and FO fired boiler | 24 | E6BTU/HR | BL03 is really BL04 in the permit | OP | 2023 | BL03A | 10200602 | Fuel Comb - Industrial Boilers, ICEs - Natural Gas | Steam production for process and building heat using NG | BL03 in CAERS is BL04 in the Air permit | OP | 2023 | 36437800 | FT3SD | Natural Gas | I | 6000 |  |  |  | Lead | CAP/HAP | HAP-Metal | 0.018219 | LB | 0.0005 | LB | E6FT3SD | EPA. March, 1998. Section 1.4, Natural Gas Combustion. In: Compilation of Air Pollutant Emissi... | USEPA Emission Factor (no Control Efficiency used) |  | 2023GADNR | 2023GADNR
13313 | Whitfield | 15502111 | 31300077 | 30720LDDNM2001A | Aladdin Mills - Antioch Road Plant | 314110 | Carpet and Rug Mills |  | 34.734 | -84.9465 | OP | 2023 | BL03 | Boiler | NG and FO fired boiler | 24 | E6BTU/HR | BL03 is really BL04 in the permit | OP | 2023 | BL03A | 10200602 | Fuel Comb - Industrial Boilers, ICEs - Natural Gas | Steam production for process and building heat using NG | BL03 in CAERS is BL04 in the Air permit | OP | 2023 | 36437800 | FT3SD | Natural Gas | I | 6000 |  |  |  | Manganese | HAP | HAP-Metal | 0.013846 | LB | 0.00038 | LB | E6FT3SD | EPA. March, 1998. Section 1.4, Natural Gas Combustion. In: Compilation of Air Pollutant Emissi... | USEPA Emission Factor (no Control Efficiency used) |  | 2023GADNR | 2023GADNR
13313 | Whitfield | 15502111 | 31300077 | 30720LDDNM2001A | Aladdin Mills - Antioch Road Plant | 314110 | Carpet and Rug Mills |  | 34.734 | -84.9465 | OP | 2023 | BL03 | Boiler | NG and FO fired boiler | 24 | E6BTU/HR | BL03 is really BL04 in the permit | OP | 2023 | BL03A | 10200602 | Fuel Comb - Industrial Boilers, ICEs - Natural Gas | Steam production for process and building heat using NG | BL03 in CAERS is BL04 in the Air permit | OP | 2023 | 36437800 | FT3SD | Natural Gas | I | 6000 |  |  |  | Mercury | HAP | HAP-Metal | 0.009474 | LB | 0.00026 | LB | E6FT3SD | EPA. March, 1998. Section 1.4, Natural Gas Combustion. In: Compilation of Air Pollutant Emissi... | USEPA Emission Factor (no Control Efficiency used) |  | 2023GADNR | 2023GADNR
13313 | Whitfield | 15502111 | 31300077 | 30720LDDNM2001A | Aladdin Mills - Antioch Road Plant | 314110 | Carpet and Rug Mills |  | 34.734 | -84.9465 | OP | 2023 | BL03 | Boiler | NG and FO fired boiler | 24 | E6BTU/HR | BL03 is really BL04 in the permit | OP | 2023 | BL03A | 10200602 | Fuel Comb - Industrial Boilers, ICEs - Natural Gas | Steam production for process and building heat using NG | BL03 in CAERS is BL04 in the Air permit | OP | 2023 | 36437800 | FT3SD | Natural Gas | I | 6000 |  |  |  | Methane | GHG |  | 0.041904 | TON | 2.3 | LB | E6FT3SD | AP42 for NG combustion <100 mmbtu/hr boiler | Engineering Judgment | AP42 for NG combustion <100 mmbtu/hr boiler | 2023GADNR | 2023GADNR
13313 | Whitfield | 15502111 | 31300077 | 30720LDDNM2001A | Aladdin Mills - Antioch Road Plant | 314110 | Carpet and Rug Mills |  | 34.734 | -84.9465 | OP | 2023 | BL03 | Boiler | NG and FO fired boiler | 24 | E6BTU/HR | BL03 is really BL04 in the permit | OP | 2023 | BL03A | 10200602 | Fuel Comb - Industrial Boilers, ICEs - Natural Gas | Steam production for process and building heat using NG | BL03 in CAERS is BL04 in the Air permit | OP | 2023 | 36437800 | FT3SD | Natural Gas | I | 6000 |  |  |  | Naphthalene | HAP | HAP-VOC | 0.022227 | LB | 0.00061 | LB | E6FT3SD | EPA. March, 1998. Section 1.4, Natural Gas Combustion. In: Compilation of Air Pollutant Emissi... | USEPA Emission Factor (no Control Efficiency used) |  | 2023GADNR | 2023GADNR
13313 | Whitfield | 15502111 | 31300077 | 30720LDDNM2001A | Aladdin Mills - Antioch Road Plant | 314110 | Carpet and Rug Mills |  | 34.734 | -84.9465 | OP | 2023 | BL03 | Boiler | NG and FO fired boiler | 24 | E6BTU/HR | BL03 is really BL04 in the permit | OP | 2023 | BL03A | 10200602 | Fuel Comb - Industrial Boilers, ICEs - Natural Gas | Steam production for process and building heat using NG | BL03 in CAERS is BL04 in the Air permit | OP | 2023 | 36437800 | FT3SD | Natural Gas | I | 6000 |  |  |  | Nickel | HAP | HAP-Metal | 0.07652 | LB | 0.0021 | LB | E6FT3SD | EPA. March, 1998. Section 1.4, Natural Gas Combustion. In: Compilation of Air Pollutant Emissi... | USEPA Emission Factor (no Control Efficiency used) |  | 2023GADNR | 2023GADNR
13313 | Whitfield | 15502111 | 31300077 | 30720LDDNM2001A | Aladdin Mills - Antioch Road Plant | 314110 | Carpet and Rug Mills |  | 34.734 | -84.9465 | OP | 2023 | BL03 | Boiler | NG and FO fired boiler | 24 | E6BTU/HR | BL03 is really BL04 in the permit | OP | 2023 | BL03A | 10200602 | Fuel Comb - Industrial Boilers, ICEs - Natural Gas | Steam production for process and building heat using NG | BL03 in CAERS is BL04 in the Air permit | OP | 2023 | 36437800 | FT3SD | Natural Gas | I | 6000 |  |  |  | Nitrogen Oxides | CAP |  | 1.8219 | TON | 100 | LB | E6FT3SD | EPA. 1995. Section 1.4, Natural Gas Combustion. In: Compilation of Air Pollutant Emission Fact... | USEPA Emission Factor (no Control Efficiency used) | Comment from 2014 EIS: | 2023GADNR | 2023GADNR
13313 | Whitfield | 15502111 | 31300077 | 30720LDDNM2001A | Aladdin Mills - Antioch Road Plant | 314110 | Carpet and Rug Mills |  | 34.734 | -84.9465 | OP | 2023 | BL03 | Boiler | NG and FO fired boiler | 24 | E6BTU/HR | BL03 is really BL04 in the permit | OP | 2023 | BL03A | 10200602 | Fuel Comb - Industrial Boilers, ICEs - Natural Gas | Steam production for process and building heat using NG | BL03 in CAERS is BL04 in the Air permit | OP | 2023 | 36437800 | FT3SD | Natural Gas | I | 6000 |  |  |  | PM Condensible | CAP |  | 0.10385 | TON | 5.7 | LB | E6FT3SD | EPA. March, 1998. Section 1.4, Natural Gas Combustion. In: Compilation of Air Pollutant Emissi... | USEPA Emission Factor (no Control Efficiency used) | Comment from 2014 EIS: | 2023GADNR | 2023GADNR
13313 | Whitfield | 15502111 | 31300077 | 30720LDDNM2001A | Aladdin Mills - Antioch Road Plant | 314110 | Carpet and Rug Mills |  | 34.734 | -84.9465 | OP | 2023 | BL03 | Boiler | NG and FO fired boiler | 24 | E6BTU/HR | BL03 is really BL04 in the permit | OP | 2023 | BL03A | 10200602 | Fuel Comb - Industrial Boilers, ICEs - Natural Gas | Steam production for process and building heat using NG | BL03 in CAERS is BL04 in the Air permit | OP | 2023 | 36437800 | FT3SD | Natural Gas | I | 6000 |  |  |  | Selenium | HAP | HAP-Metal | 0.000875 | LB | 2.4e-05 | LB | E6FT3SD | EPA. March, 1998. Section 1.4, Natural Gas Combustion. In: Compilation of Air Pollutant Emissi... | USEPA Emission Factor (no Control Efficiency used) |  | 2023GADNR | 2023GADNR
13313 | Whitfield | 15502111 | 31300077 | 30720LDDNM2001A | Aladdin Mills - Antioch Road Plant | 314110 | Carpet and Rug Mills |  | 34.734 | -84.9465 | OP | 2023 | BL03 | Boiler | NG and FO fired boiler | 24 | E6BTU/HR | BL03 is really BL04 in the permit | OP | 2023 | BL03A | 10200602 | Fuel Comb - Industrial Boilers, ICEs - Natural Gas | Steam production for process and building heat using NG | BL03 in CAERS is BL04 in the Air permit | OP | 2023 | 36437800 | FT3SD | Natural Gas | I | 6000 |  |  |  | Sulfur Dioxide | CAP |  | 0.010931 | TON | 0.6 | LB | E6FT3SD | EPA. March, 1998. Section 1.4, Natural Gas Combustion. In: Compilation of Air Pollutant Emissi... | USEPA Emission Factor (no Control Efficiency used) | Comment from 2014 EIS: | 2023GADNR | 2023GADNR
13313 | Whitfield | 15502111 | 31300077 | 30720LDDNM2001A | Aladdin Mills - Antioch Road Plant | 314110 | Carpet and Rug Mills |  | 34.734 | -84.9465 | OP | 2023 | BL03 | Boiler | NG and FO fired boiler | 24 | E6BTU/HR | BL03 is really BL04 in the permit | OP | 2023 | BL03A | 10200602 | Fuel Comb - Industrial Boilers, ICEs - Natural Gas | Steam production for process and building heat using NG | BL03 in CAERS is BL04 in the Air permit | OP | 2023 | 36437800 | FT3SD | Natural Gas | I | 6000 |  |  |  | Toluene | HAP | HAP-VOC | 0.12389 | LB | 0.0034 | LB | E6FT3SD | EPA. March, 1998. Section 1.4, Natural Gas Combustion. In: Compilation of Air Pollutant Emissi... | USEPA Emission Factor (no Control Efficiency used) |  | 2023GADNR | 2023GADNR
13313 | Whitfield | 15502111 | 31300077 | 30720LDDNM2001A | Aladdin Mills - Antioch Road Plant | 314110 | Carpet and Rug Mills |  | 34.734 | -84.9465 | OP | 2023 | BL03 | Boiler | NG and FO fired boiler | 24 | E6BTU/HR | BL03 is really BL04 in the permit | OP | 2023 | BL03A | 10200602 | Fuel Comb - Industrial Boilers, ICEs - Natural Gas | Steam production for process and building heat using NG | BL03 in CAERS is BL04 in the Air permit | OP | 2023 | 36437800 | FT3SD | Natural Gas | I | 6000 |  |  |  | Volatile Organic Compounds | CAP |  | 0.1002 | TON | 5.5 | LB | E6FT3SD | EPA. March, 1998. Section 1.4, Natural Gas Combustion. In: Compilation of Air Pollutant Emissi... | USEPA Emission Factor (no Control Efficiency used) | Comment from 2014 EIS: | 2023GADNR | 2023GADNR
13313 | Whitfield | 15502111 | 31300077 | 30720LDDNM2001A | Aladdin Mills - Antioch Road Plant | 314110 | Carpet and Rug Mills |  | 34.734 | -84.9465 | OP | 2023 | BL03 | Boiler | NG and FO fired boiler | 24 | E6BTU/HR | BL03 is really BL04 in the permit | OP | 2023 | BL03A | 10200602 | Fuel Comb - Industrial Boilers, ICEs - Natural Gas | Steam production for process and building heat using NG | BL03 in CAERS is BL04 in the Air permit | OP | 2023 | 36437800 | FT3SD | Natural Gas | I | 6000 |  |  |  | PM2.5 Filterable | CAP |  | 0.034616 | TON | 1.9 | LB | E6FT3SD | EPA. March, 1998. Section 1.4, Natural Gas Combustion. In: Compilation of Air Pollutant Emissi... | USEPA Emission Factor (no Control Efficiency used) | Comment from 2014 EIS: | 2023GADNR | 2023GADNR
13313 | Whitfield | 15502111 | 31300077 | 30720LDDNM2001A | Aladdin Mills - Antioch Road Plant | 314110 | Carpet and Rug Mills |  | 34.734 | -84.9465 | OP | 2023 | BL03 | Boiler | NG and FO fired boiler | 24 | E6BTU/HR | BL03 is really BL04 in the permit | OP | 2023 | BL03A | 10200602 | Fuel Comb - Industrial Boilers, ICEs - Natural Gas | Steam production for process and building heat using NG | BL03 in CAERS is BL04 in the Air permit | OP | 2023 | 36437800 | FT3SD | Natural Gas | I | 6000 |  |  |  | PM10 Filterable | CAP |  | 0.034616 | TON | 1.9 | LB | E6FT3SD | EPA. March, 1998. Section 1.4, Natural Gas Combustion. In: Compilation of Air Pollutant Emissi... | USEPA Emission Factor (no Control Efficiency used) |  | 2023GADNR | 2023GADNR
13313 | Whitfield | 15502111 | 31300077 | 30720LDDNM2001A | Aladdin Mills - Antioch Road Plant | 314110 | Carpet and Rug Mills |  | 34.734 | -84.9465 | OP | 2023 | BL01 | Boiler | NG and FO fired boiler | 86 | E6BTU/HR |  | OP | 2023 | BL01A | 10200602 | Fuel Comb - Industrial Boilers, ICEs - Natural Gas | Boiler for steam and building heat using natural gas |  | OP | 2023 | 97181600 | FT3SD | Natural Gas | I | 8400 |  |  |  | Ammonia | CAP |  | 0.15549 | TON | 3.2 | LB | E6FT3SD | Development and Selection of Ammonia Emission Factors - Final Report. R. Battye, W. Battye, C. Ov... | USEPA Emission Factor (no Control Efficiency used) | AP42 for NG combustion <100 mmbtu/hr boiler | 2023GADNR | 2023GADNR
13313 | Whitfield | 15502111 | 31300077 | 30720LDDNM2001A | Aladdin Mills - Antioch Road Plant | 314110 | Carpet and Rug Mills |  | 34.734 | -84.9465 | OP | 2023 | BL01 | Boiler | NG and FO fired boiler | 86 | E6BTU/HR |  | OP | 2023 | BL01A | 10200602 | Fuel Comb - Industrial Boilers, ICEs - Natural Gas | Boiler for steam and building heat using natural gas |  | OP | 2023 | 97181600 | FT3SD | Natural Gas | I | 8400 |  |  |  | Carbon Monoxide | CAP |  | 4.0816 | TON | 84 | LB | E6FT3SD | EPA. March, 1998. Section 1.4, Natural Gas Combustion. In: Compilation of Air Pollutant Emissi... | USEPA Emission Factor (no Control Efficiency used) | Comment from 2014 EIS: | 2023GADNR | 2023GADNR
13313 | Whitfield | 15502111 | 31300077 | 30720LDDNM2001A | Aladdin Mills - Antioch Road Plant | 314110 | Carpet and Rug Mills |  | 34.734 | -84.9465 | OP | 2023 | BL01 | Boiler | NG and FO fired boiler | 86 | E6BTU/HR |  | OP | 2023 | BL01A | 10200602 | Fuel Comb - Industrial Boilers, ICEs - Natural Gas | Boiler for steam and building heat using natural gas |  | OP | 2023 | 97181600 | FT3SD | Natural Gas | I | 8400 |  |  |  | Nitrogen Oxides | CAP |  | 4.8591 | TON | 100 | LB | E6FT3SD | EPA. 1995. Section 1.4, Natural Gas Combustion. In: Compilation of Air Pollutant Emission Fact... | USEPA Emission Factor (no Control Efficiency used) | Comment from 2014 EIS: | 2023GADNR | 2023GADNR
13313 | Whitfield | 15502111 | 31300077 | 30720LDDNM2001A | Aladdin Mills - Antioch Road Plant | 314110 | Carpet and Rug Mills |  | 34.734 | -84.9465 | OP | 2023 | BL01 | Boiler | NG and FO fired boiler | 86 | E6BTU/HR |  | OP | 2023 | BL01A | 10200602 | Fuel Comb - Industrial Boilers, ICEs - Natural Gas | Boiler for steam and building heat using natural gas |  | OP | 2023 | 97181600 | FT3SD | Natural Gas | I | 8400 |  |  |  | Nitrous Oxide | GHG |  | 0.1069 | TON | 2.2 | LB | E6FT3SD | AP42 for NG combustion <100 mmbtu/hr boiler | Engineering Judgment | AP42 for NG combustion <100 mmbtu/hr boiler | 2023GADNR | 2023GADNR
13313 | Whitfield | 15502111 | 31300077 | 30720LDDNM2001A | Aladdin Mills - Antioch Road Plant | 314110 | Carpet and Rug Mills |  | 34.734 | -84.9465 | OP | 2023 | BL01 | Boiler | NG and FO fired boiler | 86 | E6BTU/HR |  | OP | 2023 | BL01A | 10200602 | Fuel Comb - Industrial Boilers, ICEs - Natural Gas | Boiler for steam and building heat using natural gas |  | OP | 2023 | 97181600 | FT3SD | Natural Gas | I | 8400 |  |  |  | PM Condensible | CAP |  | 0.27697 | TON | 5.7 | LB | E6FT3SD | EPA. March, 1998. Section 1.4, Natural Gas Combustion. In: Compilation of Air Pollutant Emissi... | USEPA Emission Factor (no Control Efficiency used) | Comment from 2014 EIS: | 2023GADNR | 2023GADNR
13313 | Whitfield | 15502111 | 31300077 | 30720LDDNM2001A | Aladdin Mills - Antioch Road Plant | 314110 | Carpet and Rug Mills |  | 34.734 | -84.9465 | OP | 2023 | BL01 | Boiler | NG and FO fired boiler | 86 | E6BTU/HR |  | OP | 2023 | BL01A | 10200602 | Fuel Comb - Industrial Boilers, ICEs - Natural Gas | Boiler for steam and building heat using natural gas |  | OP | 2023 | 97181600 | FT3SD | Natural Gas | I | 8400 |  |  |  | PM10 Filterable | CAP |  | 0.092322 | TON | 1.9 | LB | E6FT3SD | EPA. March, 1998. Section 1.4, Natural Gas Combustion. In: Compilation of Air Pollutant Emissi... | USEPA Emission Factor (no Control Efficiency used) | Comment from 2014 EIS: | 2023GADNR | 2023GADNR
13313 | Whitfield | 15502111 | 31300077 | 30720LDDNM2001A | Aladdin Mills - Antioch Road Plant | 314110 | Carpet and Rug Mills |  | 34.734 | -84.9465 | OP | 2023 | BL01 | Boiler | NG and FO fired boiler | 86 | E6BTU/HR |  | OP | 2023 | BL01A | 10200602 | Fuel Comb - Industrial Boilers, ICEs - Natural Gas | Boiler for steam and building heat using natural gas |  | OP | 2023 | 97181600 | FT3SD | Natural Gas | I | 8400 |  |  |  | PM2.5 Filterable | CAP |  | 0.092322 | TON | 1.9 | LB | E6FT3SD | EPA. March, 1998. Section 1.4, Natural Gas Combustion. In: Compilation of Air Pollutant Emissi... | USEPA Emission Factor (no Control Efficiency used) |  | 2023GADNR | 2023GADNR
13313 | Whitfield | 15502111 | 31300077 | 30720LDDNM2001A | Aladdin Mills - Antioch Road Plant | 314110 | Carpet and Rug Mills |  | 34.734 | -84.9465 | OP | 2023 | BL01 | Boiler | NG and FO fired boiler | 86 | E6BTU/HR |  | OP | 2023 | BL01A | 10200602 | Fuel Comb - Industrial Boilers, ICEs - Natural Gas | Boiler for steam and building heat using natural gas |  | OP | 2023 | 97181600 | FT3SD | Natural Gas | I | 8400 |  |  |  | Sulfur Dioxide | CAP |  | 0.029154 | TON | 0.6 | LB | E6FT3SD | EPA. March, 1998. Section 1.4, Natural Gas Combustion. In: Compilation of Air Pollutant Emissi... | USEPA Emission Factor (no Control Efficiency used) | Comment from 2014 EIS: | 2023GADNR | 2023GADNR
13313 | Whitfield | 15502111 | 31300077 | 30720LDDNM2001A | Aladdin Mills - Antioch Road Plant | 314110 | Carpet and Rug Mills |  | 34.734 | -84.9465 | OP | 2023 | BL01 | Boiler | NG and FO fired boiler | 86 | E6BTU/HR |  | OP | 2023 | BL01A | 10200602 | Fuel Comb - Industrial Boilers, ICEs - Natural Gas | Boiler for steam and building heat using natural gas |  | OP | 2023 | 97181600 | FT3SD | Natural Gas | I | 8400 |  |  |  | Volatile Organic Compounds | CAP |  | 0.26725 | TON | 5.5 | LB | E6FT3SD | EPA. March, 1998. Section 1.4, Natural Gas Combustion. In: Compilation of Air Pollutant Emissi... | USEPA Emission Factor (no Control Efficiency used) | Comment from 2014 EIS: | 2023GADNR | 2023GADNR
13313 | Whitfield | 15502111 | 31300077 | 30720LDDNM2001A | Aladdin Mills - Antioch Road Plant | 314110 | Carpet and Rug Mills |  | 34.734 | -84.9465 | OP | 2023 | BL01 | Boiler | NG and FO fired boiler | 86 | E6BTU/HR |  | OP | 2023 | BL01A | 10200602 | Fuel Comb - Industrial Boilers, ICEs - Natural Gas | Boiler for steam and building heat using natural gas |  | OP | 2023 | 97181600 | FT3SD | Natural Gas | I | 8400 |  |  |  | Arsenic | HAP | HAP-Metal | 0.019436 | LB | 0.0002 | LB | E6FT3SD | EPA. March, 1998. Section 1.4, Natural Gas Combustion. In: Compilation of Air Pollutant Emissi... | USEPA Emission Factor (no Control Efficiency used) | AP42 for NG combustion <100 mmbtu/hr boiler | 2023GADNR | 2023GADNR
13313 | Whitfield | 15502111 | 31300077 | 30720LDDNM2001A | Aladdin Mills - Antioch Road Plant | 314110 | Carpet and Rug Mills |  | 34.734 | -84.9465 | OP | 2023 | BL01 | Boiler | NG and FO fired boiler | 86 | E6BTU/HR |  | OP | 2023 | BL01A | 10200602 | Fuel Comb - Industrial Boilers, ICEs - Natural Gas | Boiler for steam and building heat using natural gas |  | OP | 2023 | 97181600 | FT3SD | Natural Gas | I | 8400 |  |  |  | Benzene | HAP | HAP-VOC | 0.20408 | LB | 0.0021 | LB | E6FT3SD | EPA. March, 1998. Section 1.4, Natural Gas Combustion. In: Compilation of Air Pollutant Emissi... | USEPA Emission Factor (no Control Efficiency used) | AP42 for NG combustion <100 mmbtu/hr boiler | 2023GADNR | 2023GADNR
13313 | Whitfield | 15502111 | 31300077 | 30720LDDNM2001A | Aladdin Mills - Antioch Road Plant | 314110 | Carpet and Rug Mills |  | 34.734 | -84.9465 | OP | 2023 | BL01 | Boiler | NG and FO fired boiler | 86 | E6BTU/HR |  | OP | 2023 | BL01A | 10200602 | Fuel Comb - Industrial Boilers, ICEs - Natural Gas | Boiler for steam and building heat using natural gas |  | OP | 2023 | 97181600 | FT3SD | Natural Gas | I | 8400 |  |  |  | Cadmium | HAP | HAP-Metal | 0.1069 | LB | 0.0011 | LB | E6FT3SD | EPA. March, 1998. Section 1.4, Natural Gas Combustion. In: Compilation of Air Pollutant Emissi... | USEPA Emission Factor (no Control Efficiency used) | AP42 for NG combustion <100 mmbtu/hr boiler | 2023GADNR | 2023GADNR
13313 | Whitfield | 15502111 | 31300077 | 30720LDDNM2001A | Aladdin Mills - Antioch Road Plant | 314110 | Carpet and Rug Mills |  | 34.734 | -84.9465 | OP | 2023 | BL01 | Boiler | NG and FO fired boiler | 86 | E6BTU/HR |  | OP | 2023 | BL01A | 10200602 | Fuel Comb - Industrial Boilers, ICEs - Natural Gas | Boiler for steam and building heat using natural gas |  | OP | 2023 | 97181600 | FT3SD | Natural Gas | I | 8400 |  |  |  | Carbon Dioxide | GHG |  | 5830.9 | TON | 120000 | LB | E6FT3SD | EPA. March, 1998. Section 1.4, Natural Gas Combustion. In: Compilation of Air Pollutant Emissi... | USEPA Emission Factor (no Control Efficiency used) | AP42 for NG combustion <100 mmbtu/hr boiler | 2023GADNR | 2023GADNR
13313 | Whitfield | 15502111 | 31300077 | 30720LDDNM2001A | Aladdin Mills - Antioch Road Plant | 314110 | Carpet and Rug Mills |  | 34.734 | -84.9465 | OP | 2023 | BL01 | Boiler | NG and FO fired boiler | 86 | E6BTU/HR |  | OP | 2023 | BL01A | 10200602 | Fuel Comb - Industrial Boilers, ICEs - Natural Gas | Boiler for steam and building heat using natural gas |  | OP | 2023 | 97181600 | FT3SD | Natural Gas | I | 8400 |  |  |  | Chromium | HAP | HAP-Metal | 0.13605 | LB | 0.0014 | LB | E6FT3SD | EPA. March, 1998. Section 1.4, Natural Gas Combustion. In: Compilation of Air Pollutant Emissi... | USEPA Emission Factor (no Control Efficiency used) | AP42 for NG combustion <100 mmbtu/hr boiler | 2023GADNR | 2023GADNR
13313 | Whitfield | 15502111 | 31300077 | 30720LDDNM2001A | Aladdin Mills - Antioch Road Plant | 314110 | Carpet and Rug Mills |  | 34.734 | -84.9465 | OP | 2023 | BL01 | Boiler | NG and FO fired boiler | 86 | E6BTU/HR |  | OP | 2023 | BL01A | 10200602 | Fuel Comb - Industrial Boilers, ICEs - Natural Gas | Boiler for steam and building heat using natural gas |  | OP | 2023 | 97181600 | FT3SD | Natural Gas | I | 8400 |  |  |  | Toluene | HAP | HAP-VOC | 0.33042 | LB | 0.0034 | LB | E6FT3SD | EPA. March, 1998. Section 1.4, Natural Gas Combustion. In: Compilation of Air Pollutant Emissi... | USEPA Emission Factor (no Control Efficiency used) | AP42 for NG combustion <100 mmbtu/hr boiler | 2023GADNR | 2023GADNR
13313 | Whitfield | 15502111 | 31300077 | 30720LDDNM2001A | Aladdin Mills - Antioch Road Plant | 314110 | Carpet and Rug Mills |  | 34.734 | -84.9465 | OP | 2023 | BL01 | Boiler | NG and FO fired boiler | 86 | E6BTU/HR |  | OP | 2023 | BL01A | 10200602 | Fuel Comb - Industrial Boilers, ICEs - Natural Gas | Boiler for steam and building heat using natural gas |  | OP | 2023 | 97181600 | FT3SD | Natural Gas | I | 8400 |  |  |  | Nickel | HAP | HAP-Metal | 0.20408 | LB | 0.0021 | LB | E6FT3SD | EPA. March, 1998. Section 1.4, Natural Gas Combustion. In: Compilation of Air Pollutant Emissi... | USEPA Emission Factor (no Control Efficiency used) | AP42 for NG combustion <100 mmbtu/hr boiler | 2023GADNR | 2023GADNR
13313 | Whitfield | 15502111 | 31300077 | 30720LDDNM2001A | Aladdin Mills - Antioch Road Plant | 314110 | Carpet and Rug Mills |  | 34.734 | -84.9465 | OP | 2023 | BL01 | Boiler | NG and FO fired boiler | 86 | E6BTU/HR |  | OP | 2023 | BL01A | 10200602 | Fuel Comb - Industrial Boilers, ICEs - Natural Gas | Boiler for steam and building heat using natural gas |  | OP | 2023 | 97181600 | FT3SD | Natural Gas | I | 8400 |  |  |  | Cobalt | HAP | HAP-Metal | 0.008163 | LB | 8.4e-05 | LB | E6FT3SD | EPA. March, 1998. Section 1.4, Natural Gas Combustion. In: Compilation of Air Pollutant Emissi... | USEPA Emission Factor (no Control Efficiency used) | AP42 for NG combustion <100 mmbtu/hr boiler | 2023GADNR | 2023GADNR
13313 | Whitfield | 15502111 | 31300077 | 30720LDDNM2001A | Aladdin Mills - Antioch Road Plant | 314110 | Carpet and Rug Mills |  | 34.734 | -84.9465 | OP | 2023 | BL01 | Boiler | NG and FO fired boiler | 86 | E6BTU/HR |  | OP | 2023 | BL01A | 10200602 | Fuel Comb - Industrial Boilers, ICEs - Natural Gas | Boiler for steam and building heat using natural gas |  | OP | 2023 | 97181600 | FT3SD | Natural Gas | I | 8400 |  |  |  | Methane | GHG |  | 0.10993 | TON | 2.262 | LB | E6FT3SD | EPA Greenhouse Gas Reporting Rule 40 CFR Part 98, Subpart C, Table C-1 & C-2 | USEPA Emission Factor (no Control Efficiency used) | AP42 for NG combustion <100 mmbtu/hr boiler | 2023GADNR | 2023GADNR
13313 | Whitfield | 15502111 | 31300077 | 30720LDDNM2001A | Aladdin Mills - Antioch Road Plant | 314110 | Carpet and Rug Mills |  | 34.734 | -84.9465 | OP | 2023 | BL01 | Boiler | NG and FO fired boiler | 86 | E6BTU/HR |  | OP | 2023 | BL01A | 10200602 | Fuel Comb - Industrial Boilers, ICEs - Natural Gas | Boiler for steam and building heat using natural gas |  | OP | 2023 | 97181600 | FT3SD | Natural Gas | I | 8400 |  |  |  | Selenium | HAP | HAP-Metal | 0.002332 | LB | 2.4e-05 | LB | E6FT3SD | EPA. March, 1998. Section 1.4, Natural Gas Combustion. In: Compilation of Air Pollutant Emissi... | USEPA Emission Factor (no Control Efficiency used) | AP42 for NG combustion <100 mmbtu/hr boiler | 2023GADNR | 2023GADNR
13313 | Whitfield | 15502111 | 31300077 | 30720LDDNM2001A | Aladdin Mills - Antioch Road Plant | 314110 | Carpet and Rug Mills |  | 34.734 | -84.9465 | OP | 2023 | BL01 | Boiler | NG and FO fired boiler | 86 | E6BTU/HR |  | OP | 2023 | BL01A | 10200602 | Fuel Comb - Industrial Boilers, ICEs - Natural Gas | Boiler for steam and building heat using natural gas |  | OP | 2023 | 97181600 | FT3SD | Natural Gas | I | 8400 |  |  |  | Hexane | HAP | HAP-VOC | 174.927 | LB | 1.8 | LB | E6FT3SD | EPA. March, 1998. Section 1.4, Natural Gas Combustion. In: Compilation of Air Pollutant Emissi... | USEPA Emission Factor (no Control Efficiency used) | AP42 for NG combustion <100 mmbtu/hr boiler | 2023GADNR | 2023GADNR
13313 | Whitfield | 15502111 | 31300077 | 30720LDDNM2001A | Aladdin Mills - Antioch Road Plant | 314110 | Carpet and Rug Mills |  | 34.734 | -84.9465 | OP | 2023 | BL01 | Boiler | NG and FO fired boiler | 86 | E6BTU/HR |  | OP | 2023 | BL01A | 10200602 | Fuel Comb - Industrial Boilers, ICEs - Natural Gas | Boiler for steam and building heat using natural gas |  | OP | 2023 | 97181600 | FT3SD | Natural Gas | I | 8400 |  |  |  | Lead | CAP/HAP | HAP-Metal | 0.048591 | LB | 0.0005 | LB | E6FT3SD | EPA. March, 1998. Section 1.4, Natural Gas Combustion. In: Compilation of Air Pollutant Emissi... | USEPA Emission Factor (no Control Efficiency used) | AP42 for NG combustion <100 mmbtu/hr boiler | 2023GADNR | 2023GADNR
13313 | Whitfield | 15502111 | 31300077 | 30720LDDNM2001A | Aladdin Mills - Antioch Road Plant | 314110 | Carpet and Rug Mills |  | 34.734 | -84.9465 | OP | 2023 | BL01 | Boiler | NG and FO fired boiler | 86 | E6BTU/HR |  | OP | 2023 | BL01A | 10200602 | Fuel Comb - Industrial Boilers, ICEs - Natural Gas | Boiler for steam and building heat using natural gas |  | OP | 2023 | 97181600 | FT3SD | Natural Gas | I | 8400 |  |  |  | Manganese | HAP | HAP-Metal | 0.036929 | LB | 0.00038 | LB | E6FT3SD | EPA. March, 1998. Section 1.4, Natural Gas Combustion. In: Compilation of Air Pollutant Emissi... | USEPA Emission Factor (no Control Efficiency used) | AP42 for NG combustion <100 mmbtu/hr boiler | 2023GADNR | 2023GADNR
13313 | Whitfield | 15502111 | 31300077 | 30720LDDNM2001A | Aladdin Mills - Antioch Road Plant | 314110 | Carpet and Rug Mills |  | 34.734 | -84.9465 | OP | 2023 | BL01 | Boiler | NG and FO fired boiler | 86 | E6BTU/HR |  | OP | 2023 | BL01A | 10200602 | Fuel Comb - Industrial Boilers, ICEs - Natural Gas | Boiler for steam and building heat using natural gas |  | OP | 2023 | 97181600 | FT3SD | Natural Gas | I | 8400 |  |  |  | Mercury | HAP | HAP-Metal | 0.025267 | LB | 0.00026 | LB | E6FT3SD | EPA. March, 1998. Section 1.4, Natural Gas Combustion. In: Compilation of Air Pollutant Emissi... | USEPA Emission Factor (no Control Efficiency used) | AP42 for NG combustion <100 mmbtu/hr boiler | 2023GADNR | 2023GADNR
13313 | Whitfield | 15502111 | 31300077 | 30720LDDNM2001A | Aladdin Mills - Antioch Road Plant | 314110 | Carpet and Rug Mills |  | 34.734 | -84.9465 | OP | 2023 | BL01 | Boiler | NG and FO fired boiler | 86 | E6BTU/HR |  | OP | 2023 | BL01A | 10200602 | Fuel Comb - Industrial Boilers, ICEs - Natural Gas | Boiler for steam and building heat using natural gas |  | OP | 2023 | 97181600 | FT3SD | Natural Gas | I | 8400 |  |  |  | Beryllium | HAP | HAP-Metal | 0.001166 | LB | 1.2e-05 | LB | E6FT3SD | EPA. March, 1998. Section 1.4, Natural Gas Combustion. In: Compilation of Air Pollutant Emissi... | USEPA Emission Factor (no Control Efficiency used) | AP42 for NG combustion <100 mmbtu/hr boiler | 2023GADNR | 2023GADNR
13313 | Whitfield | 15502111 | 31300077 | 30720LDDNM2001A | Aladdin Mills - Antioch Road Plant | 314110 | Carpet and Rug Mills |  | 34.734 | -84.9465 | OP | 2023 | BL01 | Boiler | NG and FO fired boiler | 86 | E6BTU/HR |  | OP | 2023 | BL01A | 10200602 | Fuel Comb - Industrial Boilers, ICEs - Natural Gas | Boiler for steam and building heat using natural gas |  | OP | 2023 | 97181600 | FT3SD | Natural Gas | I | 8400 |  |  |  | Formaldehyde | HAP | HAP-VOC | 7.2886 | LB | 0.075 | LB | E6FT3SD | EPA. March, 1998. Section 1.4, Natural Gas Combustion. In: Compilation of Air Pollutant Emissi... | USEPA Emission Factor (no Control Efficiency used) | AP42 for NG combustion <100 mmbtu/hr boiler | 2023GADNR | 2023GADNR
13313 | Whitfield | 15502111 | 31300077 | 30720LDDNM2001A | Aladdin Mills - Antioch Road Plant | 314110 | Carpet and Rug Mills |  | 34.734 | -84.9465 | OP | 2023 | BL01 | Boiler | NG and FO fired boiler | 86 | E6BTU/HR |  | OP | 2023 | BL01A | 10200602 | Fuel Comb - Industrial Boilers, ICEs - Natural Gas | Boiler for steam and building heat using natural gas |  | OP | 2023 | 97181600 | FT3SD | Natural Gas | I | 8400 |  |  |  | Naphthalene | HAP | HAP-VOC | 0.059281 | LB | 0.00061 | LB | E6FT3SD | EPA. March, 1998. Section 1.4, Natural Gas Combustion. In: Compilation of Air Pollutant Emissi... | USEPA Emission Factor (no Control Efficiency used) | AP42 for NG combustion <100 mmbtu/hr boiler | 2023GADNR | 2023GADNR
13313 | Whitfield | 15502111 | 31300077 | 30720LDDNM2001A | Aladdin Mills - Antioch Road Plant | 314110 | Carpet and Rug Mills |  | 34.734 | -84.9465 | OP | 2023 | BL01 | Boiler | NG and FO fired boiler | 86 | E6BTU/HR |  | OP | 2023 | BL01B | 10200502 | Fuel Comb - Industrial Boilers, ICEs - Oil | #2 Fuel oil burning process scenario |  | OP | 2023 | 0 | GAL | Distillate Oil | I | 8 |  |  |  | Carbon Monoxide | CAP |  | 0 | TON | 5 | LB | E3GAL | EPA. September, 1998. Section 1.3, Fuel Oil Combustion. In: Compilation of Air Pollutant Emiss... | USEPA Emission Factor (no Control Efficiency used) |  | 2023GADNR | 2023GADNR
13313 | Whitfield | 15502111 | 31300077 | 30720LDDNM2001A | Aladdin Mills - Antioch Road Plant | 314110 | Carpet and Rug Mills |  | 34.734 | -84.9465 | OP | 2023 | BL01 | Boiler | NG and FO fired boiler | 86 | E6BTU/HR |  | OP | 2023 | BL01B | 10200502 | Fuel Comb - Industrial Boilers, ICEs - Oil | #2 Fuel oil burning process scenario |  | OP | 2023 | 0 | GAL | Distillate Oil | I | 8 |  |  |  | Nitrogen Oxides | CAP |  | 0 | TON | 20 | LB | E3GAL | EPA. September, 1998. Section 1.3, Fuel Oil Combustion. In: Compilation of Air Pollutant Emiss... | USEPA Emission Factor (no Control Efficiency used) |  | 2023GADNR | 2023GADNR
13313 | Whitfield | 15502111 | 31300077 | 30720LDDNM2001A | Aladdin Mills - Antioch Road Plant | 314110 | Carpet and Rug Mills |  | 34.734 | -84.9465 | OP | 2023 | BL01 | Boiler | NG and FO fired boiler | 86 | E6BTU/HR |  | OP | 2023 | BL01B | 10200502 | Fuel Comb - Industrial Boilers, ICEs - Oil | #2 Fuel oil burning process scenario |  | OP | 2023 | 0 | GAL | Distillate Oil | I | 8 |  |  |  | PM Condensible | CAP |  | 0 | TON | 1.3 | LB | E3GAL | EPA. September, 1998. Section 1.3, Fuel Oil Combustion. In: Compilation of Air Pollutant Emiss... | USEPA Emission Factor (no Control Efficiency used) |  | 2023GADNR | 2023GADNR
13313 | Whitfield | 15502111 | 31300077 | 30720LDDNM2001A | Aladdin Mills - Antioch Road Plant | 314110 | Carpet and Rug Mills |  | 34.734 | -84.9465 | OP | 2023 | BL01 | Boiler | NG and FO fired boiler | 86 | E6BTU/HR |  | OP | 2023 | BL01B | 10200502 | Fuel Comb - Industrial Boilers, ICEs - Oil | #2 Fuel oil burning process scenario |  | OP | 2023 | 0 | GAL | Distillate Oil | I | 8 |  |  |  | PM10 Filterable | CAP |  | 0 | TON | 1 | LB | E3GAL | EPA. September, 1998. Section 1.3, Fuel Oil Combustion. In: Compilation of Air Pollutant Emiss... | USEPA Emission Factor (no Control Efficiency used) |  | 2023GADNR | 2023GADNR
13313 | Whitfield | 15502111 | 31300077 | 30720LDDNM2001A | Aladdin Mills - Antioch Road Plant | 314110 | Carpet and Rug Mills |  | 34.734 | -84.9465 | OP | 2023 | BL01 | Boiler | NG and FO fired boiler | 86 | E6BTU/HR |  | OP | 2023 | BL01B | 10200502 | Fuel Comb - Industrial Boilers, ICEs - Oil | #2 Fuel oil burning process scenario |  | OP | 2023 | 0 | GAL | Distillate Oil | I | 8 |  |  |  | PM2.5 Filterable | CAP |  | 0 | TON | 0.25 | LB | E3GAL | EPA. September, 1998. Section 1.3, Fuel Oil Combustion. In: Compilation of Air Pollutant Emiss... | USEPA Emission Factor (no Control Efficiency used) |  | 2023GADNR | 2023GADNR
13313 | Whitfield | 15502111 | 31300077 | 30720LDDNM2001A | Aladdin Mills - Antioch Road Plant | 314110 | Carpet and Rug Mills |  | 34.734 | -84.9465 | OP | 2023 | BL01 | Boiler | NG and FO fired boiler | 86 | E6BTU/HR |  | OP | 2023 | BL01B | 10200502 | Fuel Comb - Industrial Boilers, ICEs - Oil | #2 Fuel oil burning process scenario |  | OP | 2023 | 0 | GAL | Distillate Oil | I | 8 |  |  |  | Sulfur Dioxide | CAP |  | 0 | TON | 7.1 | LB | E3GAL | EPA. September, 1998. Section 1.3, Fuel Oil Combustion. In: Compilation of Air Pollutant Emiss... | USEPA Emission Factor (no Control Efficiency used) |  | 2023GADNR | 2023GADNR
13313 | Whitfield | 15502111 | 31300077 | 30720LDDNM2001A | Aladdin Mills - Antioch Road Plant | 314110 | Carpet and Rug Mills |  | 34.734 | -84.9465 | OP | 2023 | BL01 | Boiler | NG and FO fired boiler | 86 | E6BTU/HR |  | OP | 2023 | BL01B | 10200502 | Fuel Comb - Industrial Boilers, ICEs - Oil | #2 Fuel oil burning process scenario |  | OP | 2023 | 0 | GAL | Distillate Oil | I | 8 |  |  |  | Volatile Organic Compounds | CAP |  | 0 | TON | 0.2 | LB | E3GAL | using AP 42 for Fuel oil burning <100 mmbtu/hr | Other Emission Factor (no Control Efficiency used) |  | 2023GADNR | 2023GADNR
13313 | Whitfield | 15502111 | 31300077 | 30720LDDNM2001A | Aladdin Mills - Antioch Road Plant | 314110 | Carpet and Rug Mills |  | 34.734 | -84.9465 | OP | 2023 | RD01 | Other fugitive | Rug Beck Dyeing - insignificant activity |  |  |  | OP |  | RD01 | 33000399 | Industrial Processes - NEC | Rug Beck dye - insignificant activity |  | OP | 2023 | 9225790 | LB | Carpet | I | 6000 |  |  |  | Volatile Organic Compounds | CAP |  | 1.45 | TON |  |  |  |  | Engineering Judgment | This group is steam heated dye baths. VOCs from old CCACTI test data | 2023GADNR | 2023GADNR
13313 | Whitfield | 15502111 | 31300077 | 30720LDDNM2001A | Aladdin Mills - Antioch Road Plant | 314110 | Carpet and Rug Mills |  | 34.734 | -84.9465 | OP | 2023 | RD01 | Other fugitive | Rug Beck Dyeing - insignificant activity |  |  |  | OP |  | RD01 | 33000399 | Industrial Processes - NEC | Rug Beck dye - insignificant activity |  | OP | 2023 | 9225790 | LB | Carpet | I | 6000 |  |  |  | PM10 Filterable | CAP |  | 2.29 | TON |  |  |  |  | Engineering Judgment | Filterable expected only | 2023GADNR | 2023GADNR
13313 | Whitfield | 15502111 | 31300077 | 30720LDDNM2001A | Aladdin Mills - Antioch Road Plant | 314110 | Carpet and Rug Mills |  | 34.734 | -84.9465 | OP | 2023 | RD01 | Other fugitive | Rug Beck Dyeing - insignificant activity |  |  |  | OP |  | RD01 | 33000399 | Industrial Processes - NEC | Rug Beck dye - insignificant activity |  | OP | 2023 | 9225790 | LB | Carpet | I | 6000 |  |  |  | PM2.5 Filterable | CAP |  | 2.29 | TON |  |  |  |  | Engineering Judgment | Assuming PM10=PM2.5 | 2023GADNR | 2023GADNR
13313 | Whitfield | 15502111 | 31300077 | 30720LDDNM2001A | Aladdin Mills - Antioch Road Plant | 314110 | Carpet and Rug Mills |  | 34.734 | -84.9465 | OP | 2023 | RD01 | Other fugitive | Rug Beck Dyeing - insignificant activity |  |  |  | OP |  | RD01 | 33000399 | Industrial Processes - NEC | Rug Beck dye - insignificant activity |  | OP | 2023 | 9225790 | LB | Carpet | I | 6000 |  |  |  | PM Condensible | CAP |  | 0 | TON |  |  |  |  | Engineering Judgment | non PM condensable expected. Steam heated dryer | 2023GADNR | 2023GADNR
13313 | Whitfield | 15502111 | 31300077 | 30720LDDNM2001A | Aladdin Mills - Antioch Road Plant | 314110 | Carpet and Rug Mills |  | 34.734 | -84.9465 | OP | 2023 | RD01 | Other fugitive | Rug Beck Dyeing - insignificant activity |  |  |  | OP |  | RD01 | 33000399 | Industrial Processes - NEC | Rug Beck dye - insignificant activity |  | OP | 2023 | 9225790 | LB | Carpet | I | 6000 |  |  |  | Antimony | HAP | HAP-Metal | 0.9558 | LB |  |  |  |  | Material Balance |  | 2023GADNR | 2023GADNR
13313 | Whitfield | 15502111 | 31300077 | 30720LDDNM2001A | Aladdin Mills - Antioch Road Plant | 314110 | Carpet and Rug Mills |  | 34.734 | -84.9465 | OP | 2023 | RD01 | Other fugitive | Rug Beck Dyeing - insignificant activity |  |  |  | OP |  | RD01 | 33000399 | Industrial Processes - NEC | Rug Beck dye - insignificant activity |  | OP | 2023 | 9225790 | LB | Carpet | I | 6000 |  |  |  | Quinoline | HAP | HAP-VOC | 0.391 | LB |  |  |  |  | Material Balance |  | 2023GADNR | 2023GADNR
13313 | Whitfield | 15502111 | 31300077 | 30720LDDNM2001A | Aladdin Mills - Antioch Road Plant | 314110 | Carpet and Rug Mills |  | 34.734 | -84.9465 | OP | 2023 | RD01 | Other fugitive | Rug Beck Dyeing - insignificant activity |  |  |  | OP |  | RD01 | 33000399 | Industrial Processes - NEC | Rug Beck dye - insignificant activity |  | OP | 2023 | 9225790 | LB | Carpet | I | 6000 |  |  |  | Ethylene Glycol | HAP | HAP-VOC | 65.852 | LB |  |  |  |  | Material Balance |  | 2023GADNR | 2023GADNR
13313 | Whitfield | 15502111 | 31300077 | 30720LDDNM2001A | Aladdin Mills - Antioch Road Plant | 314110 | Carpet and Rug Mills |  | 34.734 | -84.9465 | OP | 2023 | RD01 | Other fugitive | Rug Beck Dyeing - insignificant activity |  |  |  | OP |  | RD01 | 33000399 | Industrial Processes - NEC | Rug Beck dye - insignificant activity |  | OP | 2023 | 9225790 | LB | Carpet | I | 6000 |  |  |  | Naphthalene | HAP | HAP-VOC | 0.461 | LB |  |  |  |  | Material Balance |  | 2023GADNR | 2023GADNR
13313 | Whitfield | 15502111 | 31300077 | 30720LDDNM2001A | Aladdin Mills - Antioch Road Plant | 314110 | Carpet and Rug Mills |  | 34.734 | -84.9465 | OP | 2023 | RD01 | Other fugitive | Rug Beck Dyeing - insignificant activity |  |  |  | OP |  | RD01 | 33000399 | Industrial Processes - NEC | Rug Beck dye - insignificant activity |  | OP | 2023 | 9225790 | LB | Carpet | I | 6000 |  |  |  | Formaldehyde | HAP | HAP-VOC | 0.11824 | LB |  |  |  |  | Material Balance |  | 2023GADNR | 2023GADNR
13313 | Whitfield | 15502111 | 31300077 | 30720LDDNM2001A | Aladdin Mills - Antioch Road Plant | 314110 | Carpet and Rug Mills |  | 34.734 | -84.9465 | OP | 2023 | LCR1 | Other process equipment | Latex Rug Coater | 27.8 | E6BTU/HR |  | OP | 2023 | LCR1A | 33000399 | Industrial Processes - NEC | rug coater oven |  | OP | 2023 | 17889800 | YD2 | Carpet | I | 6000 |  |  |  | PM Condensible | CAP |  | 0 | TON |  |  |  |  | Engineering Judgment | Assuming all PMCond is from burning NG so reported under LCR1-NG | 2023GADNR | 2023GADNR
13313 | Whitfield | 15502111 | 31300077 | 30720LDDNM2001A | Aladdin Mills - Antioch Road Plant | 314110 | Carpet and Rug Mills |  | 34.734 | -84.9465 | OP | 2023 | LCR1 | Other process equipment | Latex Rug Coater | 27.8 | E6BTU/HR |  | OP | 2023 | LCR1A | 33000399 | Industrial Processes - NEC | rug coater oven |  | OP | 2023 | 17889800 | YD2 | Carpet | I | 6000 |  |  |  | PM10 Filterable | CAP |  | 0.09 | TON |  |  |  |  | Engineering Judgment | From stack test of similar process | 2023GADNR | 2023GADNR
13313 | Whitfield | 15502111 | 31300077 | 30720LDDNM2001A | Aladdin Mills - Antioch Road Plant | 314110 | Carpet and Rug Mills |  | 34.734 | -84.9465 | OP | 2023 | LCR1 | Other process equipment | Latex Rug Coater | 27.8 | E6BTU/HR |  | OP | 2023 | LCR1A | 33000399 | Industrial Processes - NEC | rug coater oven |  | OP | 2023 | 17889800 | YD2 | Carpet | I | 6000 |  |  |  | PM2.5 Filterable | CAP |  | 0.09 | TON |  |  |  |  | Engineering Judgment | From stack test of similar process and assuming PM10=PM2.5 | 2023GADNR | 2023GADNR
13313 | Whitfield | 15502111 | 31300077 | 30720LDDNM2001A | Aladdin Mills - Antioch Road Plant | 314110 | Carpet and Rug Mills |  | 34.734 | -84.9465 | OP | 2023 | LCR1 | Other process equipment | Latex Rug Coater | 27.8 | E6BTU/HR |  | OP | 2023 | LCR1A | 33000399 | Industrial Processes - NEC | rug coater oven |  | OP | 2023 | 17889800 | YD2 | Carpet | I | 6000 |  |  |  | Volatile Organic Compounds | CAP |  | 5.52 | TON |  |  |  |  | Engineering Judgment | From stack test of similar process | 2023GADNR | 2023GADNR
13313 | Whitfield | 15502111 | 31300077 | 30720LDDNM2001A | Aladdin Mills - Antioch Road Plant | 314110 | Carpet and Rug Mills |  | 34.734 | -84.9465 | OP | 2023 | LCR1 | Other process equipment | Latex Rug Coater | 27.8 | E6BTU/HR |  | OP | 2023 | LCR1A | 33000399 | Industrial Processes - NEC | rug coater oven |  | OP | 2023 | 17889800 | YD2 | Carpet | I | 6000 |  |  |  | Ethyl Acrylate | HAP | HAP-VOC | 3.173 | LB |  |  |  |  | Material Balance |  | 2023GADNR | 2023GADNR
13313 | Whitfield | 15502111 | 31300077 | 30720LDDNM2001A | Aladdin Mills - Antioch Road Plant | 314110 | Carpet and Rug Mills |  | 34.734 | -84.9465 | OP | 2023 | LCR1 | Other process equipment | Latex Rug Coater | 27.8 | E6BTU/HR |  | OP | 2023 | LCR1A | 33000399 | Industrial Processes - NEC | rug coater oven |  | OP | 2023 | 17889800 | YD2 | Carpet | I | 6000 |  |  |  | Styrene | HAP | HAP-VOC | 28.445 | LB |  |  |  |  | Material Balance |  | 2023GADNR | 2023GADNR
13313 | Whitfield | 15502111 | 31300077 | 30720LDDNM2001A | Aladdin Mills - Antioch Road Plant | 314110 | Carpet and Rug Mills |  | 34.734 | -84.9465 | OP | 2023 | LCR1 | Other process equipment | Latex Rug Coater | 27.8 | E6BTU/HR |  | OP | 2023 | LCR1A | 33000399 | Industrial Processes - NEC | rug coater oven |  | OP | 2023 | 17889800 | YD2 | Carpet | I | 6000 |  |  |  | 1,3-Butadiene | HAP | HAP-VOC | 21.149 | LB |  |  |  |  | Material Balance |  | 2023GADNR | 2023GADNR
13313 | Whitfield | 15502111 | 31300077 | 30720LDDNM2001A | Aladdin Mills - Antioch Road Plant | 314110 | Carpet and Rug Mills |  | 34.734 | -84.9465 | OP | 2023 | LCR1 | Other process equipment | Latex Rug Coater | 27.8 | E6BTU/HR |  | OP | 2023 | LCR1A | 33000399 | Industrial Processes - NEC | rug coater oven |  | OP | 2023 | 17889800 | YD2 | Carpet | I | 6000 |  |  |  | Vinyl Acetate | HAP | HAP-VOC | 5.4804 | LB |  |  |  |  | Material Balance |  | 2023GADNR | 2023GADNR
13313 | Whitfield | 15502111 | 31300077 | 30720LDDNM2001A | Aladdin Mills - Antioch Road Plant | 314110 | Carpet and Rug Mills |  | 34.734 | -84.9465 | OP | 2023 | LCR1 | Other process equipment | Latex Rug Coater | 27.8 | E6BTU/HR |  | OP | 2023 | LCR1A | 33000399 | Industrial Processes - NEC | rug coater oven |  | OP | 2023 | 17889800 | YD2 | Carpet | I | 6000 |  |  |  | Formaldehyde | HAP | HAP-VOC | 0.0003 | LB |  |  |  |  | Material Balance |  | 2023GADNR | 2023GADNR
13313 | Whitfield | 15502111 | 31300077 | 30720LDDNM2001A | Aladdin Mills - Antioch Road Plant | 314110 | Carpet and Rug Mills |  | 34.734 | -84.9465 | OP | 2023 | LCR1 | Other process equipment | Latex Rug Coater | 27.8 | E6BTU/HR |  | OP | 2023 | LCR1A | 33000399 | Industrial Processes - NEC | rug coater oven |  | OP | 2023 | 17889800 | YD2 | Carpet | I | 6000 |  |  |  | Propionaldehyde | HAP | HAP-VOC | 15.564 | LB |  |  |  |  | Material Balance |  | 2023GADNR | 2023GADNR
13313 | Whitfield | 15502111 | 31300077 | 30720LDDNM2001A | Aladdin Mills - Antioch Road Plant | 314110 | Carpet and Rug Mills |  | 34.734 | -84.9465 | OP | 2023 | LCR1 | Other process equipment | Latex Rug Coater | 27.8 | E6BTU/HR |  | OP | 2023 | LCR1A | 33000399 | Industrial Processes - NEC | rug coater oven |  | OP | 2023 | 17889800 | YD2 | Carpet | I | 6000 |  |  |  | Methanol | HAP | HAP-VOC | 54.904 | LB |  |  |  |  | Material Balance |  | 2023GADNR | 2023GADNR
13313 | Whitfield | 15502111 | 31300077 | 30720LDDNM2001A | Aladdin Mills - Antioch Road Plant | 314110 | Carpet and Rug Mills |  | 34.734 | -84.9465 | OP | 2023 | LCR1 | Other process equipment | Latex Rug Coater | 27.8 | E6BTU/HR |  | OP | 2023 | LCR1A | 33000399 | Industrial Processes - NEC | rug coater oven |  | OP | 2023 | 17889800 | YD2 | Carpet | I | 6000 |  |  |  | Methyl Chloride | HAP | HAP-VOC | 565.04 | LB |  |  |  |  | Material Balance |  | 2023GADNR | 2023GADNR
13313 | Whitfield | 15502111 | 31300077 | 30720LDDNM2001A | Aladdin Mills - Antioch Road Plant | 314110 | Carpet and Rug Mills |  | 34.734 | -84.9465 | OP | 2023 | LCR1 | Other process equipment | Latex Rug Coater | 27.8 | E6BTU/HR |  | OP | 2023 | LCR1-NG | 10200602 | Fuel Comb - Industrial Boilers, ICEs - Natural Gas | Natural gas latex oven for rugs |  | OP | 2023 | 46081000 | FT3SD | Natural Gas | I | 6000 |  |  |  | PM10 Filterable | CAP |  | 0.043777 | TON | 1.9 | LB | E6FT3SD | EPA. March, 1998. Section 1.4, Natural Gas Combustion. In: Compilation of Air Pollutant Emissi... | USEPA Emission Factor (no Control Efficiency used) |  | 2023GADNR | 2023GADNR
13313 | Whitfield | 15502111 | 31300077 | 30720LDDNM2001A | Aladdin Mills - Antioch Road Plant | 314110 | Carpet and Rug Mills |  | 34.734 | -84.9465 | OP | 2023 | LCR1 | Other process equipment | Latex Rug Coater | 27.8 | E6BTU/HR |  | OP | 2023 | LCR1-NG | 10200602 | Fuel Comb - Industrial Boilers, ICEs - Natural Gas | Natural gas latex oven for rugs |  | OP | 2023 | 46081000 | FT3SD | Natural Gas | I | 6000 |  |  |  | Ammonia | CAP |  | 0.07373 | TON | 3.2 | LB | E6FT3SD | Development and Selection of Ammonia Emission Factors - Final Report. R. Battye, W. Battye, C. Ov... | USEPA Emission Factor (no Control Efficiency used) | AP42 for NG combustion <100 mmbtu/hr boiler | 2023GADNR | 2023GADNR
13313 | Whitfield | 15502111 | 31300077 | 30720LDDNM2001A | Aladdin Mills - Antioch Road Plant | 314110 | Carpet and Rug Mills |  | 34.734 | -84.9465 | OP | 2023 | LCR1 | Other process equipment | Latex Rug Coater | 27.8 | E6BTU/HR |  | OP | 2023 | LCR1-NG | 10200602 | Fuel Comb - Industrial Boilers, ICEs - Natural Gas | Natural gas latex oven for rugs |  | OP | 2023 | 46081000 | FT3SD | Natural Gas | I | 6000 |  |  |  | Arsenic | HAP | HAP-Metal | 0.009216 | LB | 0.0002 | LB | E6FT3SD | EPA. March, 1998. Section 1.4, Natural Gas Combustion. In: Compilation of Air Pollutant Emissi... | USEPA Emission Factor (no Control Efficiency used) | AP42 for NG combustion <100 mmbtu/hr boiler | 2023GADNR | 2023GADNR
13313 | Whitfield | 15502111 | 31300077 | 30720LDDNM2001A | Aladdin Mills - Antioch Road Plant | 314110 | Carpet and Rug Mills |  | 34.734 | -84.9465 | OP | 2023 | LCR1 | Other process equipment | Latex Rug Coater | 27.8 | E6BTU/HR |  | OP | 2023 | LCR1-NG | 10200602 | Fuel Comb - Industrial Boilers, ICEs - Natural Gas | Natural gas latex oven for rugs |  | OP | 2023 | 46081000 | FT3SD | Natural Gas | I | 6000 |  |  |  | Benzene | HAP | HAP-VOC | 0.09677 | LB | 0.0021 | LB | E6FT3SD | EPA. March, 1998. Section 1.4, Natural Gas Combustion. In: Compilation of Air Pollutant Emissi... | USEPA Emission Factor (no Control Efficiency used) | AP42 for NG combustion <100 mmbtu/hr boiler | 2023GADNR | 2023GADNR
13313 | Whitfield | 15502111 | 31300077 | 30720LDDNM2001A | Aladdin Mills - Antioch Road Plant | 314110 | Carpet and Rug Mills |  | 34.734 | -84.9465 | OP | 2023 | LCR1 | Other process equipment | Latex Rug Coater | 27.8 | E6BTU/HR |  | OP | 2023 | LCR1-NG | 10200602 | Fuel Comb - Industrial Boilers, ICEs - Natural Gas | Natural gas latex oven for rugs |  | OP | 2023 | 46081000 | FT3SD | Natural Gas | I | 6000 |  |  |  | Toluene | HAP | HAP-VOC | 0.15668 | LB | 0.0034 | LB | E6FT3SD | EPA. March, 1998. Section 1.4, Natural Gas Combustion. In: Compilation of Air Pollutant Emissi... | USEPA Emission Factor (no Control Efficiency used) | AP42 for NG combustion <100 mmbtu/hr boiler | 2023GADNR | 2023GADNR
13313 | Whitfield | 15502111 | 31300077 | 30720LDDNM2001A | Aladdin Mills - Antioch Road Plant | 314110 | Carpet and Rug Mills |  | 34.734 | -84.9465 | OP | 2023 | LCR1 | Other process equipment | Latex Rug Coater | 27.8 | E6BTU/HR |  | OP | 2023 | LCR1-NG | 10200602 | Fuel Comb - Industrial Boilers, ICEs - Natural Gas | Natural gas latex oven for rugs |  | OP | 2023 | 46081000 | FT3SD | Natural Gas | I | 6000 |  |  |  | Beryllium | HAP | HAP-Metal | 0.000553 | LB | 1.2e-05 | LB | E6FT3SD | EPA. March, 1998. Section 1.4, Natural Gas Combustion. In: Compilation of Air Pollutant Emissi... | USEPA Emission Factor (no Control Efficiency used) | AP42 for NG combustion <100 mmbtu/hr boiler | 2023GADNR | 2023GADNR
13313 | Whitfield | 15502111 | 31300077 | 30720LDDNM2001A | Aladdin Mills - Antioch Road Plant | 314110 | Carpet and Rug Mills |  | 34.734 | -84.9465 | OP | 2023 | LCR1 | Other process equipment | Latex Rug Coater | 27.8 | E6BTU/HR |  | OP | 2023 | LCR1-NG | 10200602 | Fuel Comb - Industrial Boilers, ICEs - Natural Gas | Natural gas latex oven for rugs |  | OP | 2023 | 46081000 | FT3SD | Natural Gas | I | 6000 |  |  |  | Selenium | HAP | HAP-Metal | 0.001106 | LB | 2.4e-05 | LB | E6FT3SD | EPA. March, 1998. Section 1.4, Natural Gas Combustion. In: Compilation of Air Pollutant Emissi... | USEPA Emission Factor (no Control Efficiency used) | AP42 for NG combustion <100 mmbtu/hr boiler | 2023GADNR | 2023GADNR
13313 | Whitfield | 15502111 | 31300077 | 30720LDDNM2001A | Aladdin Mills - Antioch Road Plant | 314110 | Carpet and Rug Mills |  | 34.734 | -84.9465 | OP | 2023 | LCR1 | Other process equipment | Latex Rug Coater | 27.8 | E6BTU/HR |  | OP | 2023 | LCR1-NG | 10200602 | Fuel Comb - Industrial Boilers, ICEs - Natural Gas | Natural gas latex oven for rugs |  | OP | 2023 | 46081000 | FT3SD | Natural Gas | I | 6000 |  |  |  | Sulfur Dioxide | CAP |  | 0.013824 | TON | 0.6 | LB | E6FT3SD | EPA. March, 1998. Section 1.4, Natural Gas Combustion. In: Compilation of Air Pollutant Emissi... | USEPA Emission Factor (no Control Efficiency used) | AP42 for NG combustion <100 mmbtu/hr boiler | 2023GADNR | 2023GADNR
13313 | Whitfield | 15502111 | 31300077 | 30720LDDNM2001A | Aladdin Mills - Antioch Road Plant | 314110 | Carpet and Rug Mills |  | 34.734 | -84.9465 | OP | 2023 | LCR1 | Other process equipment | Latex Rug Coater | 27.8 | E6BTU/HR |  | OP | 2023 | LCR1-NG | 10200602 | Fuel Comb - Industrial Boilers, ICEs - Natural Gas | Natural gas latex oven for rugs |  | OP | 2023 | 46081000 | FT3SD | Natural Gas | I | 6000 |  |  |  | PM2.5 Filterable | CAP |  | 0.043777 | TON | 1.9 | LB | E6FT3SD | EPA. March, 1998. Section 1.4, Natural Gas Combustion. In: Compilation of Air Pollutant Emissi... | USEPA Emission Factor (no Control Efficiency used) | AP42 for NGas burning Industrial Boiler <100 MMbtu/hr | 2023GADNR | 2023GADNR
13313 | Whitfield | 15502111 | 31300077 | 30720LDDNM2001A | Aladdin Mills - Antioch Road Plant | 314110 | Carpet and Rug Mills |  | 34.734 | -84.9465 | OP | 2023 | LCR1 | Other process equipment | Latex Rug Coater | 27.8 | E6BTU/HR |  | OP | 2023 | LCR1-NG | 10200602 | Fuel Comb - Industrial Boilers, ICEs - Natural Gas | Natural gas latex oven for rugs |  | OP | 2023 | 46081000 | FT3SD | Natural Gas | I | 6000 |  |  |  | Cadmium | HAP | HAP-Metal | 0.050689 | LB | 0.0011 | LB | E6FT3SD | EPA. March, 1998. Section 1.4, Natural Gas Combustion. In: Compilation of Air Pollutant Emissi... | USEPA Emission Factor (no Control Efficiency used) | AP42 for NG combustion <100 mmbtu/hr boiler | 2023GADNR | 2023GADNR
13313 | Whitfield | 15502111 | 31300077 | 30720LDDNM2001A | Aladdin Mills - Antioch Road Plant | 314110 | Carpet and Rug Mills |  | 34.734 | -84.9465 | OP | 2023 | LCR1 | Other process equipment | Latex Rug Coater | 27.8 | E6BTU/HR |  | OP | 2023 | LCR1-NG | 10200602 | Fuel Comb - Industrial Boilers, ICEs - Natural Gas | Natural gas latex oven for rugs |  | OP | 2023 | 46081000 | FT3SD | Natural Gas | I | 6000 |  |  |  | Carbon Dioxide | GHG |  | 2764.86 | TON | 120000 | LB | E6FT3SD | EPA. March, 1998. Section 1.4, Natural Gas Combustion. In: Compilation of Air Pollutant Emissi... | USEPA Emission Factor (no Control Efficiency used) | AP42 for NG combustion <100 mmbtu/hr boiler | 2023GADNR | 2023GADNR
13313 | Whitfield | 15502111 | 31300077 | 30720LDDNM2001A | Aladdin Mills - Antioch Road Plant | 314110 | Carpet and Rug Mills |  | 34.734 | -84.9465 | OP | 2023 | LCR1 | Other process equipment | Latex Rug Coater | 27.8 | E6BTU/HR |  | OP | 2023 | LCR1-NG | 10200602 | Fuel Comb - Industrial Boilers, ICEs - Natural Gas | Natural gas latex oven for rugs |  | OP | 2023 | 46081000 | FT3SD | Natural Gas | I | 6000 |  |  |  | Carbon Monoxide | CAP |  | 1.9354 | TON | 84 | LB | E6FT3SD | EPA. March, 1998. Section 1.4, Natural Gas Combustion. In: Compilation of Air Pollutant Emissi... | USEPA Emission Factor (no Control Efficiency used) | AP42 for NG combustion <100 mmbtu/hr boiler | 2023GADNR | 2023GADNR
13313 | Whitfield | 15502111 | 31300077 | 30720LDDNM2001A | Aladdin Mills - Antioch Road Plant | 314110 | Carpet and Rug Mills |  | 34.734 | -84.9465 | OP | 2023 | LCR1 | Other process equipment | Latex Rug Coater | 27.8 | E6BTU/HR |  | OP | 2023 | LCR1-NG | 10200602 | Fuel Comb - Industrial Boilers, ICEs - Natural Gas | Natural gas latex oven for rugs |  | OP | 2023 | 46081000 | FT3SD | Natural Gas | I | 6000 |  |  |  | Chromium | HAP | HAP-Metal | 0.064513 | LB | 0.0014 | LB | E6FT3SD | EPA. March, 1998. Section 1.4, Natural Gas Combustion. In: Compilation of Air Pollutant Emissi... | USEPA Emission Factor (no Control Efficiency used) | AP42 for NG combustion <100 mmbtu/hr boiler | 2023GADNR | 2023GADNR
13313 | Whitfield | 15502111 | 31300077 | 30720LDDNM2001A | Aladdin Mills - Antioch Road Plant | 314110 | Carpet and Rug Mills |  | 34.734 | -84.9465 | OP | 2023 | LCR1 | Other process equipment | Latex Rug Coater | 27.8 | E6BTU/HR |  | OP | 2023 | LCR1-NG | 10200602 | Fuel Comb - Industrial Boilers, ICEs - Natural Gas | Natural gas latex oven for rugs |  | OP | 2023 | 46081000 | FT3SD | Natural Gas | I | 6000 |  |  |  | Cobalt | HAP | HAP-Metal | 0.003871 | LB | 8.4e-05 | LB | E6FT3SD | EPA. March, 1998. Section 1.4, Natural Gas Combustion. In: Compilation of Air Pollutant Emissi... | USEPA Emission Factor (no Control Efficiency used) | AP42 for NG combustion <100 mmbtu/hr boiler | 2023GADNR | 2023GADNR
13313 | Whitfield | 15502111 | 31300077 | 30720LDDNM2001A | Aladdin Mills - Antioch Road Plant | 314110 | Carpet and Rug Mills |  | 34.734 | -84.9465 | OP | 2023 | LCR1 | Other process equipment | Latex Rug Coater | 27.8 | E6BTU/HR |  | OP | 2023 | LCR1-NG | 10200602 | Fuel Comb - Industrial Boilers, ICEs - Natural Gas | Natural gas latex oven for rugs |  | OP | 2023 | 46081000 | FT3SD | Natural Gas | I | 6000 |  |  |  | Formaldehyde | HAP | HAP-VOC | 3.4561 | LB | 0.075 | LB | E6FT3SD | EPA. March, 1998. Section 1.4, Natural Gas Combustion. In: Compilation of Air Pollutant Emissi... | USEPA Emission Factor (no Control Efficiency used) | AP42 for NG combustion <100 mmbtu/hr boiler | 2023GADNR | 2023GADNR
13313 | Whitfield | 15502111 | 31300077 | 30720LDDNM2001A | Aladdin Mills - Antioch Road Plant | 314110 | Carpet and Rug Mills |  | 34.734 | -84.9465 | OP | 2023 | LCR1 | Other process equipment | Latex Rug Coater | 27.8 | E6BTU/HR |  | OP | 2023 | LCR1-NG | 10200602 | Fuel Comb - Industrial Boilers, ICEs - Natural Gas | Natural gas latex oven for rugs |  | OP | 2023 | 46081000 | FT3SD | Natural Gas | I | 6000 |  |  |  | Hexane | HAP | HAP-VOC | 82.9457 | LB | 1.8 | LB | E6FT3SD | EPA. March, 1998. Section 1.4, Natural Gas Combustion. In: Compilation of Air Pollutant Emissi... | USEPA Emission Factor (no Control Efficiency used) | AP42 for NG combustion <100 mmbtu/hr boiler | 2023GADNR | 2023GADNR
13313 | Whitfield | 15502111 | 31300077 | 30720LDDNM2001A | Aladdin Mills - Antioch Road Plant | 314110 | Carpet and Rug Mills |  | 34.734 | -84.9465 | OP | 2023 | LCR1 | Other process equipment | Latex Rug Coater | 27.8 | E6BTU/HR |  | OP | 2023 | LCR1-NG | 10200602 | Fuel Comb - Industrial Boilers, ICEs - Natural Gas | Natural gas latex oven for rugs |  | OP | 2023 | 46081000 | FT3SD | Natural Gas | I | 6000 |  |  |  | Nitrogen Oxides | CAP |  | 2.3041 | TON | 100 | LB | E6FT3SD | EPA. 1995. Section 1.4, Natural Gas Combustion. In: Compilation of Air Pollutant Emission Fact... | USEPA Emission Factor (no Control Efficiency used) | AP42 for NG combustion <100 mmbtu/hr boiler | 2023GADNR | 2023GADNR
13313 | Whitfield | 15502111 | 31300077 | 30720LDDNM2001A | Aladdin Mills - Antioch Road Plant | 314110 | Carpet and Rug Mills |  | 34.734 | -84.9465 | OP | 2023 | LCR1 | Other process equipment | Latex Rug Coater | 27.8 | E6BTU/HR |  | OP | 2023 | LCR1-NG | 10200602 | Fuel Comb - Industrial Boilers, ICEs - Natural Gas | Natural gas latex oven for rugs |  | OP | 2023 | 46081000 | FT3SD | Natural Gas | I | 6000 |  |  |  | Nitrous Oxide | GHG |  | 0.005213 | TON | 0.2262 | LB | E6FT3SD | EPA Greenhouse Gas Reporting Rule 40 CFR Part 98, Subpart C, Table C-1 & C-2 | USEPA Emission Factor (no Control Efficiency used) | AP42 for NG combustion <100 mmbtu/hr boiler | 2023GADNR | 2023GADNR
13313 | Whitfield | 15502111 | 31300077 | 30720LDDNM2001A | Aladdin Mills - Antioch Road Plant | 314110 | Carpet and Rug Mills |  | 34.734 | -84.9465 | OP | 2023 | LCR1 | Other process equipment | Latex Rug Coater | 27.8 | E6BTU/HR |  | OP | 2023 | LCR1-NG | 10200602 | Fuel Comb - Industrial Boilers, ICEs - Natural Gas | Natural gas latex oven for rugs |  | OP | 2023 | 46081000 | FT3SD | Natural Gas | I | 6000 |  |  |  | Volatile Organic Compounds | CAP |  | 0.12672 | TON | 5.5 | LB | E6FT3SD | EPA. March, 1998. Section 1.4, Natural Gas Combustion. In: Compilation of Air Pollutant Emissi... | USEPA Emission Factor (no Control Efficiency used) | AP42 for NGas burning Industrial Boiler <100 MMbtu/hr | 2023GADNR | 2023GADNR
13313 | Whitfield | 15502111 | 31300077 | 30720LDDNM2001A | Aladdin Mills - Antioch Road Plant | 314110 | Carpet and Rug Mills |  | 34.734 | -84.9465 | OP | 2023 | LCR1 | Other process equipment | Latex Rug Coater | 27.8 | E6BTU/HR |  | OP | 2023 | LCR1-NG | 10200602 | Fuel Comb - Industrial Boilers, ICEs - Natural Gas | Natural gas latex oven for rugs |  | OP | 2023 | 46081000 | FT3SD | Natural Gas | I | 6000 |  |  |  | PM Condensible | CAP |  | 0.13133 | TON | 5.7 | LB | E6FT3SD | EPA. March, 1998. Section 1.4, Natural Gas Combustion. In: Compilation of Air Pollutant Emissi... | USEPA Emission Factor (no Control Efficiency used) | AP42 for NGas burning Industrial Boiler <100 MMbtu/hr & estimated emissions from old stack tests | 2023GADNR | 2023GADNR
13313 | Whitfield | 15502111 | 31300077 | 30720LDDNM2001A | Aladdin Mills - Antioch Road Plant | 314110 | Carpet and Rug Mills |  | 34.734 | -84.9465 | OP | 2023 | LCR1 | Other process equipment | Latex Rug Coater | 27.8 | E6BTU/HR |  | OP | 2023 | LCR1-NG | 10200602 | Fuel Comb - Industrial Boilers, ICEs - Natural Gas | Natural gas latex oven for rugs |  | OP | 2023 | 46081000 | FT3SD | Natural Gas | I | 6000 |  |  |  | Mercury | HAP | HAP-Metal | 0.011981 | LB | 0.00026 | LB | E6FT3SD | EPA. March, 1998. Section 1.4, Natural Gas Combustion. In: Compilation of Air Pollutant Emissi... | USEPA Emission Factor (no Control Efficiency used) | AP42 for NG combustion <100 mmbtu/hr boiler | 2023GADNR | 2023GADNR
13313 | Whitfield | 15502111 | 31300077 | 30720LDDNM2001A | Aladdin Mills - Antioch Road Plant | 314110 | Carpet and Rug Mills |  | 34.734 | -84.9465 | OP | 2023 | LCR1 | Other process equipment | Latex Rug Coater | 27.8 | E6BTU/HR |  | OP | 2023 | LCR1-NG | 10200602 | Fuel Comb - Industrial Boilers, ICEs - Natural Gas | Natural gas latex oven for rugs |  | OP | 2023 | 46081000 | FT3SD | Natural Gas | I | 6000 |  |  |  | Methane | GHG |  | 0.052125 | TON | 2.262 | LB | E6FT3SD | EPA Greenhouse Gas Reporting Rule 40 CFR Part 98, Subpart C, Table C-1 & C-2 | USEPA Emission Factor (no Control Efficiency used) | AP42 for NG combustion <100 mmbtu/hr boiler | 2023GADNR | 2023GADNR
13313 | Whitfield | 15502111 | 31300077 | 30720LDDNM2001A | Aladdin Mills - Antioch Road Plant | 314110 | Carpet and Rug Mills |  | 34.734 | -84.9465 | OP | 2023 | LCR1 | Other process equipment | Latex Rug Coater | 27.8 | E6BTU/HR |  | OP | 2023 | LCR1-NG | 10200602 | Fuel Comb - Industrial Boilers, ICEs - Natural Gas | Natural gas latex oven for rugs |  | OP | 2023 | 46081000 | FT3SD | Natural Gas | I | 6000 |  |  |  | Nickel | HAP | HAP-Metal | 0.09677 | LB | 0.0021 | LB | E6FT3SD | EPA. March, 1998. Section 1.4, Natural Gas Combustion. In: Compilation of Air Pollutant Emissi... | USEPA Emission Factor (no Control Efficiency used) | AP42 for NG combustion <100 mmbtu/hr boiler | 2023GADNR | 2023GADNR
13313 | Whitfield | 15502111 | 31300077 | 30720LDDNM2001A | Aladdin Mills - Antioch Road Plant | 314110 | Carpet and Rug Mills |  | 34.734 | -84.9465 | OP | 2023 | LCR1 | Other process equipment | Latex Rug Coater | 27.8 | E6BTU/HR |  | OP | 2023 | LCR1-NG | 10200602 | Fuel Comb - Industrial Boilers, ICEs - Natural Gas | Natural gas latex oven for rugs |  | OP | 2023 | 46081000 | FT3SD | Natural Gas | I | 6000 |  |  |  | Lead | CAP/HAP | HAP-Metal | 0.02304 | LB | 0.0005 | LB | E6FT3SD | EPA. March, 1998. Section 1.4, Natural Gas Combustion. In: Compilation of Air Pollutant Emissi... | USEPA Emission Factor (no Control Efficiency used) | AP42 for NG combustion <100 mmbtu/hr boiler | 2023GADNR | 2023GADNR
13313 | Whitfield | 15502111 | 31300077 | 30720LDDNM2001A | Aladdin Mills - Antioch Road Plant | 314110 | Carpet and Rug Mills |  | 34.734 | -84.9465 | OP | 2023 | LCR1 | Other process equipment | Latex Rug Coater | 27.8 | E6BTU/HR |  | OP | 2023 | LCR1-NG | 10200602 | Fuel Comb - Industrial Boilers, ICEs - Natural Gas | Natural gas latex oven for rugs |  | OP | 2023 | 46081000 | FT3SD | Natural Gas | I | 6000 |  |  |  | Manganese | HAP | HAP-Metal | 0.017511 | LB | 0.00038 | LB | E6FT3SD | EPA. March, 1998. Section 1.4, Natural Gas Combustion. In: Compilation of Air Pollutant Emissi... | USEPA Emission Factor (no Control Efficiency used) | AP42 for NG combustion <100 mmbtu/hr boiler | 2023GADNR | 2023GADNR
13313 | Whitfield | 15502111 | 31300077 | 30720LDDNM2001A | Aladdin Mills - Antioch Road Plant | 314110 | Carpet and Rug Mills |  | 34.734 | -84.9465 | OP | 2023 | LCR1 | Other process equipment | Latex Rug Coater | 27.8 | E6BTU/HR |  | OP | 2023 | LCR1-NG | 10200602 | Fuel Comb - Industrial Boilers, ICEs - Natural Gas | Natural gas latex oven for rugs |  | OP | 2023 | 46081000 | FT3SD | Natural Gas | I | 6000 |  |  |  | Naphthalene | HAP | HAP-VOC | 0.028109 | LB | 0.00061 | LB | E6FT3SD | EPA. March, 1998. Section 1.4, Natural Gas Combustion. In: Compilation of Air Pollutant Emissi... | USEPA Emission Factor (no Control Efficiency used) | AP42 for NG combustion <100 mmbtu/hr boiler | 2023GADNR | 2023GADNR
13313 | Whitfield | 15502111 | 31300077 | 30720LDDNM2001A | Aladdin Mills - Antioch Road Plant | 314110 | Carpet and Rug Mills |  | 34.734 | -84.9465 | OP | 2023 | TEPG | Other process equipment | Extrusion Plant 2 |  |  | Group of Yarn Extrusion machines extruding polyester, polypropylene and Nylon yarns | OP |  | EX02 | 33000103 | Industrial Processes - NEC | extrusion plant 2 |  | OP | 2023 | 82.113 | E6LB | Fiber | O | 8760 |  |  |  | PM Condensible | CAP |  | 4.69 | TON |  |  |  | Stack test from another Facility | Engineering Judgment | includes polyester, polyproylene and nylon processes | 2023GADNR | 2023GADNR
13313 | Whitfield | 15502111 | 31300077 | 30720LDDNM2001A | Aladdin Mills - Antioch Road Plant | 314110 | Carpet and Rug Mills |  | 34.734 | -84.9465 | OP | 2023 | TEPG | Other process equipment | Extrusion Plant 2 |  |  | Group of Yarn Extrusion machines extruding polyester, polypropylene and Nylon yarns | OP |  | EX02 | 33000103 | Industrial Processes - NEC | extrusion plant 2 |  | OP | 2023 | 82.113 | E6LB | Fiber | O | 8760 |  |  |  | PM10 Filterable | CAP |  | 5.53 | TON |  |  |  | Based on stack test of same process at another facility | Engineering Judgment | includes polyester, polyproylene and nylon processes | 2023GADNR | 2023GADNR
13313 | Whitfield | 15502111 | 31300077 | 30720LDDNM2001A | Aladdin Mills - Antioch Road Plant | 314110 | Carpet and Rug Mills |  | 34.734 | -84.9465 | OP | 2023 | TEPG | Other process equipment | Extrusion Plant 2 |  |  | Group of Yarn Extrusion machines extruding polyester, polypropylene and Nylon yarns | OP |  | EX02 | 33000103 | Industrial Processes - NEC | extrusion plant 2 |  | OP | 2023 | 82.113 | E6LB | Fiber | O | 8760 |  |  |  | Volatile Organic Compounds | CAP |  | 8.47 | TON |  |  |  |  | Engineering Judgment | includes polyester, polyproylene and nylon processes | 2023GADNR | 2023GADNR
13313 | Whitfield | 15502111 | 31300077 | 30720LDDNM2001A | Aladdin Mills - Antioch Road Plant | 314110 | Carpet and Rug Mills |  | 34.734 | -84.9465 | OP | 2023 | TEPG | Other process equipment | Extrusion Plant 2 |  |  | Group of Yarn Extrusion machines extruding polyester, polypropylene and Nylon yarns | OP |  | EX02 | 33000103 | Industrial Processes - NEC | extrusion plant 2 |  | OP | 2023 | 82.113 | E6LB | Fiber | O | 8760 |  |  |  | PM2.5 Filterable | CAP |  | 5.53 | TON |  |  |  |  | Engineering Judgment | Based on stack test of same process at another facility and assuming PM10=PM2.5 | 2023GADNR | 2023GADNR
13313 | Whitfield | 15502111 | 31300077 | 30720LDDNM2001A | Aladdin Mills - Antioch Road Plant | 314110 | Carpet and Rug Mills |  | 34.734 | -84.9465 | OP | 2023 | WH1 | Process Heater | Direct fired water heater for CD01 | 25 | E6BTU/HR |  | OP |  | WH1 | 10200602 | Fuel Comb - Industrial Boilers, ICEs - Natural Gas | Water heater for CD01 | Direct fired, Natural gas water heater to supply hot water directly to the continuous dye line without having to use a boiler | OP | 2023 | 36720000 | FT3SD | Natural Gas | I | 6000 |  |  |  | Ammonia | CAP |  | 0.058752 | TON | 3.2 | LB | E6FT3SD | Development and Selection of Ammonia Emission Factors - Final Report. R. Battye, W. Battye, C. Ov... | USEPA Emission Factor (no Control Efficiency used) | AP42 for NG combustion <100 mmbtu/hr boiler | 2023GADNR | 2023GADNR
13313 | Whitfield | 15502111 | 31300077 | 30720LDDNM2001A | Aladdin Mills - Antioch Road Plant | 314110 | Carpet and Rug Mills |  | 34.734 | -84.9465 | OP | 2023 | WH1 | Process Heater | Direct fired water heater for CD01 | 25 | E6BTU/HR |  | OP |  | WH1 | 10200602 | Fuel Comb - Industrial Boilers, ICEs - Natural Gas | Water heater for CD01 | Direct fired, Natural gas water heater to supply hot water directly to the continuous dye line without having to use a boiler | OP | 2023 | 36720000 | FT3SD | Natural Gas | I | 6000 |  |  |  | Chromium | HAP | HAP-Metal | 0.051408 | LB | 0.0014 | LB | E6FT3SD | EPA. March, 1998. Section 1.4, Natural Gas Combustion. In: Compilation of Air Pollutant Emissi... | USEPA Emission Factor (no Control Efficiency used) | AP42 for NG combustion <100 mmbtu/hr boiler | 2023GADNR | 2023GADNR
13313 | Whitfield | 15502111 | 31300077 | 30720LDDNM2001A | Aladdin Mills - Antioch Road Plant | 314110 | Carpet and Rug Mills |  | 34.734 | -84.9465 | OP | 2023 | WH1 | Process Heater | Direct fired water heater for CD01 | 25 | E6BTU/HR |  | OP |  | WH1 | 10200602 | Fuel Comb - Industrial Boilers, ICEs - Natural Gas | Water heater for CD01 | Direct fired, Natural gas water heater to supply hot water directly to the continuous dye line without having to use a boiler | OP | 2023 | 36720000 | FT3SD | Natural Gas | I | 6000 |  |  |  | PM Condensible | CAP |  | 0.10465 | TON | 5.7 | LB | E6FT3SD | EPA. March, 1998. Section 1.4, Natural Gas Combustion. In: Compilation of Air Pollutant Emissi... | USEPA Emission Factor (no Control Efficiency used) | AP42 for NG combustion <100 mmbtu/hr boiler | 2023GADNR | 2023GADNR
13313 | Whitfield | 15502111 | 31300077 | 30720LDDNM2001A | Aladdin Mills - Antioch Road Plant | 314110 | Carpet and Rug Mills |  | 34.734 | -84.9465 | OP | 2023 | WH1 | Process Heater | Direct fired water heater for CD01 | 25 | E6BTU/HR |  | OP |  | WH1 | 10200602 | Fuel Comb - Industrial Boilers, ICEs - Natural Gas | Water heater for CD01 | Direct fired, Natural gas water heater to supply hot water directly to the continuous dye line without having to use a boiler | OP | 2023 | 36720000 | FT3SD | Natural Gas | I | 6000 |  |  |  | PM10 Filterable | CAP |  | 0.034884 | TON | 1.9 | LB | E6FT3SD | EPA. March, 1998. Section 1.4, Natural Gas Combustion. In: Compilation of Air Pollutant Emissi... | USEPA Emission Factor (no Control Efficiency used) | AP42 for NG combustion <100 mmbtu/hr boiler | 2023GADNR | 2023GADNR
13313 | Whitfield | 15502111 | 31300077 | 30720LDDNM2001A | Aladdin Mills - Antioch Road Plant | 314110 | Carpet and Rug Mills |  | 34.734 | -84.9465 | OP | 2023 | WH1 | Process Heater | Direct fired water heater for CD01 | 25 | E6BTU/HR |  | OP |  | WH1 | 10200602 | Fuel Comb - Industrial Boilers, ICEs - Natural Gas | Water heater for CD01 | Direct fired, Natural gas water heater to supply hot water directly to the continuous dye line without having to use a boiler | OP | 2023 | 36720000 | FT3SD | Natural Gas | I | 6000 |  |  |  | PM2.5 Filterable | CAP |  | 0.034884 | TON | 1.9 | LB | E6FT3SD | EPA. March, 1998. Section 1.4, Natural Gas Combustion. In: Compilation of Air Pollutant Emissi... | USEPA Emission Factor (no Control Efficiency used) | AP42 NG for <100 MMBtu | 2023GADNR | 2023GADNR
13313 | Whitfield | 15502111 | 31300077 | 30720LDDNM2001A | Aladdin Mills - Antioch Road Plant | 314110 | Carpet and Rug Mills |  | 34.734 | -84.9465 | OP | 2023 | WH1 | Process Heater | Direct fired water heater for CD01 | 25 | E6BTU/HR |  | OP |  | WH1 | 10200602 | Fuel Comb - Industrial Boilers, ICEs - Natural Gas | Water heater for CD01 | Direct fired, Natural gas water heater to supply hot water directly to the continuous dye line without having to use a boiler | OP | 2023 | 36720000 | FT3SD | Natural Gas | I | 6000 |  |  |  | Methane | GHG |  | 0.041536 | TON | 2.262 | LB | E6FT3SD | EPA Greenhouse Gas Reporting Rule 40 CFR Part 98, Subpart C, Table C-1 & C-2 | USEPA Emission Factor (no Control Efficiency used) | AP42 for NG combustion <100 mmbtu/hr boiler | 2023GADNR | 2023GADNR
13313 | Whitfield | 15502111 | 31300077 | 30720LDDNM2001A | Aladdin Mills - Antioch Road Plant | 314110 | Carpet and Rug Mills |  | 34.734 | -84.9465 | OP | 2023 | WH1 | Process Heater | Direct fired water heater for CD01 | 25 | E6BTU/HR |  | OP |  | WH1 | 10200602 | Fuel Comb - Industrial Boilers, ICEs - Natural Gas | Water heater for CD01 | Direct fired, Natural gas water heater to supply hot water directly to the continuous dye line without having to use a boiler | OP | 2023 | 36720000 | FT3SD | Natural Gas | I | 6000 |  |  |  | Sulfur Dioxide | CAP |  | 0.011016 | TON | 0.6 | LB | E6FT3SD | EPA. March, 1998. Section 1.4, Natural Gas Combustion. In: Compilation of Air Pollutant Emissi... | USEPA Emission Factor (no Control Efficiency used) | AP42 for Natural gas burning boiler <100 MMBtu/hr | 2023GADNR | 2023GADNR
13313 | Whitfield | 15502111 | 31300077 | 30720LDDNM2001A | Aladdin Mills - Antioch Road Plant | 314110 | Carpet and Rug Mills |  | 34.734 | -84.9465 | OP | 2023 | WH1 | Process Heater | Direct fired water heater for CD01 | 25 | E6BTU/HR |  | OP |  | WH1 | 10200602 | Fuel Comb - Industrial Boilers, ICEs - Natural Gas | Water heater for CD01 | Direct fired, Natural gas water heater to supply hot water directly to the continuous dye line without having to use a boiler | OP | 2023 | 36720000 | FT3SD | Natural Gas | I | 6000 |  |  |  | Toluene | HAP | HAP-VOC | 0.12485 | LB | 0.0034 | LB | E6FT3SD | EPA. March, 1998. Section 1.4, Natural Gas Combustion. In: Compilation of Air Pollutant Emissi... | USEPA Emission Factor (no Control Efficiency used) | AP42 for NG combustion <100 mmbtu/hr boiler | 2023GADNR | 2023GADNR
13313 | Whitfield | 15502111 | 31300077 | 30720LDDNM2001A | Aladdin Mills - Antioch Road Plant | 314110 | Carpet and Rug Mills |  | 34.734 | -84.9465 | OP | 2023 | WH1 | Process Heater | Direct fired water heater for CD01 | 25 | E6BTU/HR |  | OP |  | WH1 | 10200602 | Fuel Comb - Industrial Boilers, ICEs - Natural Gas | Water heater for CD01 | Direct fired, Natural gas water heater to supply hot water directly to the continuous dye line without having to use a boiler | OP | 2023 | 36720000 | FT3SD | Natural Gas | I | 6000 |  |  |  | Volatile Organic Compounds | CAP |  | 0.10098 | TON | 5.5 | LB | E6FT3SD | EPA. March, 1998. Section 1.4, Natural Gas Combustion. In: Compilation of Air Pollutant Emissi... | USEPA Emission Factor (no Control Efficiency used) | AP42 for NG combustion <100 mmbtu/hr boiler | 2023GADNR | 2023GADNR
13313 | Whitfield | 15502111 | 31300077 | 30720LDDNM2001A | Aladdin Mills - Antioch Road Plant | 314110 | Carpet and Rug Mills |  | 34.734 | -84.9465 | OP | 2023 | WH1 | Process Heater | Direct fired water heater for CD01 | 25 | E6BTU/HR |  | OP |  | WH1 | 10200602 | Fuel Comb - Industrial Boilers, ICEs - Natural Gas | Water heater for CD01 | Direct fired, Natural gas water heater to supply hot water directly to the continuous dye line without having to use a boiler | OP | 2023 | 36720000 | FT3SD | Natural Gas | I | 6000 |  |  |  | Arsenic | HAP | HAP-Metal | 0.007344 | LB | 0.0002 | LB | E6FT3SD | EPA. March, 1998. Section 1.4, Natural Gas Combustion. In: Compilation of Air Pollutant Emissi... | USEPA Emission Factor (no Control Efficiency used) | AP42 for NG combustion <100 mmbtu/hr boiler | 2023GADNR | 2023GADNR
13313 | Whitfield | 15502111 | 31300077 | 30720LDDNM2001A | Aladdin Mills - Antioch Road Plant | 314110 | Carpet and Rug Mills |  | 34.734 | -84.9465 | OP | 2023 | WH1 | Process Heater | Direct fired water heater for CD01 | 25 | E6BTU/HR |  | OP |  | WH1 | 10200602 | Fuel Comb - Industrial Boilers, ICEs - Natural Gas | Water heater for CD01 | Direct fired, Natural gas water heater to supply hot water directly to the continuous dye line without having to use a boiler | OP | 2023 | 36720000 | FT3SD | Natural Gas | I | 6000 |  |  |  | Beryllium | HAP | HAP-Metal | 0.000441 | LB | 1.2e-05 | LB | E6FT3SD | EPA. March, 1998. Section 1.4, Natural Gas Combustion. In: Compilation of Air Pollutant Emissi... | USEPA Emission Factor (no Control Efficiency used) | AP42 for NG combustion <100 mmbtu/hr boiler | 2023GADNR | 2023GADNR
13313 | Whitfield | 15502111 | 31300077 | 30720LDDNM2001A | Aladdin Mills - Antioch Road Plant | 314110 | Carpet and Rug Mills |  | 34.734 | -84.9465 | OP | 2023 | WH1 | Process Heater | Direct fired water heater for CD01 | 25 | E6BTU/HR |  | OP |  | WH1 | 10200602 | Fuel Comb - Industrial Boilers, ICEs - Natural Gas | Water heater for CD01 | Direct fired, Natural gas water heater to supply hot water directly to the continuous dye line without having to use a boiler | OP | 2023 | 36720000 | FT3SD | Natural Gas | I | 6000 |  |  |  | Naphthalene | HAP | HAP-VOC | 0.022399 | LB | 0.00061 | LB | E6FT3SD | EPA. March, 1998. Section 1.4, Natural Gas Combustion. In: Compilation of Air Pollutant Emissi... | USEPA Emission Factor (no Control Efficiency used) | AP42 for NG combustion <100 mmbtu/hr boiler | 2023GADNR | 2023GADNR
13313 | Whitfield | 15502111 | 31300077 | 30720LDDNM2001A | Aladdin Mills - Antioch Road Plant | 314110 | Carpet and Rug Mills |  | 34.734 | -84.9465 | OP | 2023 | WH1 | Process Heater | Direct fired water heater for CD01 | 25 | E6BTU/HR |  | OP |  | WH1 | 10200602 | Fuel Comb - Industrial Boilers, ICEs - Natural Gas | Water heater for CD01 | Direct fired, Natural gas water heater to supply hot water directly to the continuous dye line without having to use a boiler | OP | 2023 | 36720000 | FT3SD | Natural Gas | I | 6000 |  |  |  | Nickel | HAP | HAP-Metal | 0.077112 | LB | 0.0021 | LB | E6FT3SD | EPA. March, 1998. Section 1.4, Natural Gas Combustion. In: Compilation of Air Pollutant Emissi... | USEPA Emission Factor (no Control Efficiency used) | AP42 for NG combustion <100 mmbtu/hr boiler | 2023GADNR | 2023GADNR
13313 | Whitfield | 15502111 | 31300077 | 30720LDDNM2001A | Aladdin Mills - Antioch Road Plant | 314110 | Carpet and Rug Mills |  | 34.734 | -84.9465 | OP | 2023 | WH1 | Process Heater | Direct fired water heater for CD01 | 25 | E6BTU/HR |  | OP |  | WH1 | 10200602 | Fuel Comb - Industrial Boilers, ICEs - Natural Gas | Water heater for CD01 | Direct fired, Natural gas water heater to supply hot water directly to the continuous dye line without having to use a boiler | OP | 2023 | 36720000 | FT3SD | Natural Gas | I | 6000 |  |  |  | Cadmium | HAP | HAP-Metal | 0.040392 | LB | 0.0011 | LB | E6FT3SD | EPA. March, 1998. Section 1.4, Natural Gas Combustion. In: Compilation of Air Pollutant Emissi... | USEPA Emission Factor (no Control Efficiency used) | AP42 for NG combustion <100 mmbtu/hr boiler | 2023GADNR | 2023GADNR
13313 | Whitfield | 15502111 | 31300077 | 30720LDDNM2001A | Aladdin Mills - Antioch Road Plant | 314110 | Carpet and Rug Mills |  | 34.734 | -84.9465 | OP | 2023 | WH1 | Process Heater | Direct fired water heater for CD01 | 25 | E6BTU/HR |  | OP |  | WH1 | 10200602 | Fuel Comb - Industrial Boilers, ICEs - Natural Gas | Water heater for CD01 | Direct fired, Natural gas water heater to supply hot water directly to the continuous dye line without having to use a boiler | OP | 2023 | 36720000 | FT3SD | Natural Gas | I | 6000 |  |  |  | Selenium | HAP | HAP-Metal | 0.000881 | LB | 2.4e-05 | LB | E6FT3SD | EPA. March, 1998. Section 1.4, Natural Gas Combustion. In: Compilation of Air Pollutant Emissi... | USEPA Emission Factor (no Control Efficiency used) | AP42 for NG combustion <100 mmbtu/hr boiler | 2023GADNR | 2023GADNR
13313 | Whitfield | 15502111 | 31300077 | 30720LDDNM2001A | Aladdin Mills - Antioch Road Plant | 314110 | Carpet and Rug Mills |  | 34.734 | -84.9465 | OP | 2023 | WH1 | Process Heater | Direct fired water heater for CD01 | 25 | E6BTU/HR |  | OP |  | WH1 | 10200602 | Fuel Comb - Industrial Boilers, ICEs - Natural Gas | Water heater for CD01 | Direct fired, Natural gas water heater to supply hot water directly to the continuous dye line without having to use a boiler | OP | 2023 | 36720000 | FT3SD | Natural Gas | I | 6000 |  |  |  | Carbon Monoxide | CAP |  | 1.5422 | TON | 84 | LB | E6FT3SD | EPA. March, 1998. Section 1.4, Natural Gas Combustion. In: Compilation of Air Pollutant Emissi... | USEPA Emission Factor (no Control Efficiency used) | AP42 for NG combustion <100 mmbtu/hr boiler | 2023GADNR | 2023GADNR
13313 | Whitfield | 15502111 | 31300077 | 30720LDDNM2001A | Aladdin Mills - Antioch Road Plant | 314110 | Carpet and Rug Mills |  | 34.734 | -84.9465 | OP | 2023 | WH1 | Process Heater | Direct fired water heater for CD01 | 25 | E6BTU/HR |  | OP |  | WH1 | 10200602 | Fuel Comb - Industrial Boilers, ICEs - Natural Gas | Water heater for CD01 | Direct fired, Natural gas water heater to supply hot water directly to the continuous dye line without having to use a boiler | OP | 2023 | 36720000 | FT3SD | Natural Gas | I | 6000 |  |  |  | Cobalt | HAP | HAP-Metal | 0.003084 | LB | 8.4e-05 | LB | E6FT3SD | EPA. March, 1998. Section 1.4, Natural Gas Combustion. In: Compilation of Air Pollutant Emissi... | USEPA Emission Factor (no Control Efficiency used) | AP42 for NG combustion <100 mmbtu/hr boiler | 2023GADNR | 2023GADNR
13313 | Whitfield | 15502111 | 31300077 | 30720LDDNM2001A | Aladdin Mills - Antioch Road Plant | 314110 | Carpet and Rug Mills |  | 34.734 | -84.9465 | OP | 2023 | WH1 | Process Heater | Direct fired water heater for CD01 | 25 | E6BTU/HR |  | OP |  | WH1 | 10200602 | Fuel Comb - Industrial Boilers, ICEs - Natural Gas | Water heater for CD01 | Direct fired, Natural gas water heater to supply hot water directly to the continuous dye line without having to use a boiler | OP | 2023 | 36720000 | FT3SD | Natural Gas | I | 6000 |  |  |  | Hexane | HAP | HAP-VOC | 66.096 | LB | 1.8 | LB | E6FT3SD | EPA. March, 1998. Section 1.4, Natural Gas Combustion. In: Compilation of Air Pollutant Emissi... | USEPA Emission Factor (no Control Efficiency used) | AP42 for NG combustion <100 mmbtu/hr boiler | 2023GADNR | 2023GADNR
13313 | Whitfield | 15502111 | 31300077 | 30720LDDNM2001A | Aladdin Mills - Antioch Road Plant | 314110 | Carpet and Rug Mills |  | 34.734 | -84.9465 | OP | 2023 | WH1 | Process Heater | Direct fired water heater for CD01 | 25 | E6BTU/HR |  | OP |  | WH1 | 10200602 | Fuel Comb - Industrial Boilers, ICEs - Natural Gas | Water heater for CD01 | Direct fired, Natural gas water heater to supply hot water directly to the continuous dye line without having to use a boiler | OP | 2023 | 36720000 | FT3SD | Natural Gas | I | 6000 |  |  |  | Formaldehyde | HAP | HAP-VOC | 2.754 | LB | 0.075 | LB | E6FT3SD | EPA. March, 1998. Section 1.4, Natural Gas Combustion. In: Compilation of Air Pollutant Emissi... | USEPA Emission Factor (no Control Efficiency used) | AP42 for NG combustion <100 mmbtu/hr boiler | 2023GADNR | 2023GADNR
13313 | Whitfield | 15502111 | 31300077 | 30720LDDNM2001A | Aladdin Mills - Antioch Road Plant | 314110 | Carpet and Rug Mills |  | 34.734 | -84.9465 | OP | 2023 | WH1 | Process Heater | Direct fired water heater for CD01 | 25 | E6BTU/HR |  | OP |  | WH1 | 10200602 | Fuel Comb - Industrial Boilers, ICEs - Natural Gas | Water heater for CD01 | Direct fired, Natural gas water heater to supply hot water directly to the continuous dye line without having to use a boiler | OP | 2023 | 36720000 | FT3SD | Natural Gas | I | 6000 |  |  |  | Lead | CAP/HAP | HAP-Metal | 0.01836 | LB | 0.0005 | LB | E6FT3SD | EPA. March, 1998. Section 1.4, Natural Gas Combustion. In: Compilation of Air Pollutant Emissi... | USEPA Emission Factor (no Control Efficiency used) | AP42 for NG combustion <100 mmbtu/hr boiler | 2023GADNR | 2023GADNR
13313 | Whitfield | 15502111 | 31300077 | 30720LDDNM2001A | Aladdin Mills - Antioch Road Plant | 314110 | Carpet and Rug Mills |  | 34.734 | -84.9465 | OP | 2023 | WH1 | Process Heater | Direct fired water heater for CD01 | 25 | E6BTU/HR |  | OP |  | WH1 | 10200602 | Fuel Comb - Industrial Boilers, ICEs - Natural Gas | Water heater for CD01 | Direct fired, Natural gas water heater to supply hot water directly to the continuous dye line without having to use a boiler | OP | 2023 | 36720000 | FT3SD | Natural Gas | I | 6000 |  |  |  | Nitrogen Oxides | CAP |  | 1.836 | TON | 100 | LB | E6FT3SD | EPA. 1995. Section 1.4, Natural Gas Combustion. In: Compilation of Air Pollutant Emission Fact... | USEPA Emission Factor (no Control Efficiency used) | AP42 for NG combustion <100 mmbtu/hr boiler | 2023GADNR | 2023GADNR
13313 | Whitfield | 15502111 | 31300077 | 30720LDDNM2001A | Aladdin Mills - Antioch Road Plant | 314110 | Carpet and Rug Mills |  | 34.734 | -84.9465 | OP | 2023 | WH1 | Process Heater | Direct fired water heater for CD01 | 25 | E6BTU/HR |  | OP |  | WH1 | 10200602 | Fuel Comb - Industrial Boilers, ICEs - Natural Gas | Water heater for CD01 | Direct fired, Natural gas water heater to supply hot water directly to the continuous dye line without having to use a boiler | OP | 2023 | 36720000 | FT3SD | Natural Gas | I | 6000 |  |  |  | Nitrous Oxide | GHG |  | 0.004154 | TON | 0.2262 | LB | E6FT3SD | EPA Greenhouse Gas Reporting Rule 40 CFR Part 98, Subpart C, Table C-1 & C-2 | USEPA Emission Factor (no Control Efficiency used) | AP42 for NG combustion <100 mmbtu/hr boiler | 2023GADNR | 2023GADNR
13313 | Whitfield | 15502111 | 31300077 | 30720LDDNM2001A | Aladdin Mills - Antioch Road Plant | 314110 | Carpet and Rug Mills |  | 34.734 | -84.9465 | OP | 2023 | WH1 | Process Heater | Direct fired water heater for CD01 | 25 | E6BTU/HR |  | OP |  | WH1 | 10200602 | Fuel Comb - Industrial Boilers, ICEs - Natural Gas | Water heater for CD01 | Direct fired, Natural gas water heater to supply hot water directly to the continuous dye line without having to use a boiler | OP | 2023 | 36720000 | FT3SD | Natural Gas | I | 6000 |  |  |  | Benzene | HAP | HAP-VOC | 0.077112 | LB | 0.0021 | LB | E6FT3SD | EPA. March, 1998. Section 1.4, Natural Gas Combustion. In: Compilation of Air Pollutant Emissi... | USEPA Emission Factor (no Control Efficiency used) | AP42 for NG combustion <100 mmbtu/hr boiler | 2023GADNR | 2023GADNR
13313 | Whitfield | 15502111 | 31300077 | 30720LDDNM2001A | Aladdin Mills - Antioch Road Plant | 314110 | Carpet and Rug Mills |  | 34.734 | -84.9465 | OP | 2023 | WH1 | Process Heater | Direct fired water heater for CD01 | 25 | E6BTU/HR |  | OP |  | WH1 | 10200602 | Fuel Comb - Industrial Boilers, ICEs - Natural Gas | Water heater for CD01 | Direct fired, Natural gas water heater to supply hot water directly to the continuous dye line without having to use a boiler | OP | 2023 | 36720000 | FT3SD | Natural Gas | I | 6000 |  |  |  | Manganese | HAP | HAP-Metal | 0.013954 | LB | 0.00038 | LB | E6FT3SD | EPA. March, 1998. Section 1.4, Natural Gas Combustion. In: Compilation of Air Pollutant Emissi... | USEPA Emission Factor (no Control Efficiency used) | AP42 for NG combustion <100 mmbtu/hr boiler | 2023GADNR | 2023GADNR
13313 | Whitfield | 15502111 | 31300077 | 30720LDDNM2001A | Aladdin Mills - Antioch Road Plant | 314110 | Carpet and Rug Mills |  | 34.734 | -84.9465 | OP | 2023 | WH1 | Process Heater | Direct fired water heater for CD01 | 25 | E6BTU/HR |  | OP |  | WH1 | 10200602 | Fuel Comb - Industrial Boilers, ICEs - Natural Gas | Water heater for CD01 | Direct fired, Natural gas water heater to supply hot water directly to the continuous dye line without having to use a boiler | OP | 2023 | 36720000 | FT3SD | Natural Gas | I | 6000 |  |  |  | Mercury | HAP | HAP-Metal | 0.009547 | LB | 0.00026 | LB | E6FT3SD | EPA. March, 1998. Section 1.4, Natural Gas Combustion. In: Compilation of Air Pollutant Emissi... | USEPA Emission Factor (no Control Efficiency used) | AP42 for NG combustion <100 mmbtu/hr boiler | 2023GADNR | 2023GADNR
13313 | Whitfield | 15502111 | 31300077 | 30720LDDNM2001A | Aladdin Mills - Antioch Road Plant | 314110 | Carpet and Rug Mills |  | 34.734 | -84.9465 | OP | 2023 | WH1 | Process Heater | Direct fired water heater for CD01 | 25 | E6BTU/HR |  | OP |  | WH1 | 10200602 | Fuel Comb - Industrial Boilers, ICEs - Natural Gas | Water heater for CD01 | Direct fired, Natural gas water heater to supply hot water directly to the continuous dye line without having to use a boiler | OP | 2023 | 36720000 | FT3SD | Natural Gas | I | 6000 |  |  |  | Carbon Dioxide | GHG |  | 2203.2 | TON | 120000 | LB | E6FT3SD | EPA. March, 1998. Section 1.4, Natural Gas Combustion. In: Compilation of Air Pollutant Emissi... | USEPA Emission Factor (no Control Efficiency used) | AP42 for NG combustion <100 mmbtu/hr boiler | 2023GADNR | 2023GADNR
13313 | Whitfield | 15502111 | 31300077 | 30720LDDNM2001A | Aladdin Mills - Antioch Road Plant | 314110 | Carpet and Rug Mills |  | 34.734 | -84.9465 | OP | 2023 | TDF1 | Dryer, unknown if direct or indirect. | NG Tumble Dryers - Rug Department | 22.5 | E6BTU/HR | This is a group of dryers - fugitive emissions - that have been added over a period of several years | OP | 2023 | TD02 | 33000307 | Industrial Processes - NEC | Tumble dryer group 2 - natural gas fired |  | OP | 2023 | 38287300 | FT3SD | Natural Gas | I | 8400 |  |  |  | PM10 Filterable | CAP |  | 0.09 | TON |  |  |  |  | Engineering Judgment | Based on emissions study from similar process | 2023GADNR | 2023GADNR
13313 | Whitfield | 15502111 | 31300077 | 30720LDDNM2001A | Aladdin Mills - Antioch Road Plant | 314110 | Carpet and Rug Mills |  | 34.734 | -84.9465 | OP | 2023 | TDF1 | Dryer, unknown if direct or indirect. | NG Tumble Dryers - Rug Department | 22.5 | E6BTU/HR | This is a group of dryers - fugitive emissions - that have been added over a period of several years | OP | 2023 | TD02 | 33000307 | Industrial Processes - NEC | Tumble dryer group 2 - natural gas fired |  | OP | 2023 | 38287300 | FT3SD | Natural Gas | I | 8400 |  |  |  | PM2.5 Filterable | CAP |  | 0.09 | TON |  |  |  |  | Engineering Judgment | Based on emissions study from similar process, assume PM10=PM2.5 | 2023GADNR | 2023GADNR
13313 | Whitfield | 15502111 | 31300077 | 30720LDDNM2001A | Aladdin Mills - Antioch Road Plant | 314110 | Carpet and Rug Mills |  | 34.734 | -84.9465 | OP | 2023 | TDF1 | Dryer, unknown if direct or indirect. | NG Tumble Dryers - Rug Department | 22.5 | E6BTU/HR | This is a group of dryers - fugitive emissions - that have been added over a period of several years | OP | 2023 | TD02 | 33000307 | Industrial Processes - NEC | Tumble dryer group 2 - natural gas fired |  | OP | 2023 | 38287300 | FT3SD | Natural Gas | I | 8400 |  |  |  | Volatile Organic Compounds | CAP |  | 0.01 | TON |  |  |  |  | Engineering Judgment | Based on emissions study from similar process | 2023GADNR | 2023GADNR
13313 | Whitfield | 15502111 | 31300077 | 30720LDDNM2001A | Aladdin Mills - Antioch Road Plant | 314110 | Carpet and Rug Mills |  | 34.734 | -84.9465 | OP | 2023 | TDF1 | Dryer, unknown if direct or indirect. | NG Tumble Dryers - Rug Department | 22.5 | E6BTU/HR | This is a group of dryers - fugitive emissions - that have been added over a period of several years | OP | 2023 | TD02 | 33000307 | Industrial Processes - NEC | Tumble dryer group 2 - natural gas fired |  | OP | 2023 | 38287300 | FT3SD | Natural Gas | I | 8400 |  |  |  | PM Condensible | CAP |  | 0 | TON |  |  |  |  | Engineering Judgment | no condensable expected. | 2023GADNR | 2023GADNR
13313 | Whitfield | 15502111 | 31300077 | 30720LDDNM2001A | Aladdin Mills - Antioch Road Plant | 314110 | Carpet and Rug Mills |  | 34.734 | -84.9465 | OP | 2023 | TDF1 | Dryer, unknown if direct or indirect. | NG Tumble Dryers - Rug Department | 22.5 | E6BTU/HR | This is a group of dryers - fugitive emissions - that have been added over a period of several years | OP | 2023 | TDF1-NG | 10200602 | Fuel Comb - Industrial Boilers, ICEs - Natural Gas | Tumble Dryers NG usage |  | OP | 2023 | 38287300 | FT3SD | Natural Gas | I | 6000 |  |  |  | PM2.5 Filterable | CAP |  | 0.036373 | TON | 1.9 | LB | E6FT3SD | EPA. March, 1998. Section 1.4, Natural Gas Combustion. In: Compilation of Air Pollutant Emissi... | USEPA Emission Factor (no Control Efficiency used) | AP42 for NG combustion <100 mmbtu/hr boiler | 2023GADNR | 2023GADNR
13313 | Whitfield | 15502111 | 31300077 | 30720LDDNM2001A | Aladdin Mills - Antioch Road Plant | 314110 | Carpet and Rug Mills |  | 34.734 | -84.9465 | OP | 2023 | TDF1 | Dryer, unknown if direct or indirect. | NG Tumble Dryers - Rug Department | 22.5 | E6BTU/HR | This is a group of dryers - fugitive emissions - that have been added over a period of several years | OP | 2023 | TDF1-NG | 10200602 | Fuel Comb - Industrial Boilers, ICEs - Natural Gas | Tumble Dryers NG usage |  | OP | 2023 | 38287300 | FT3SD | Natural Gas | I | 6000 |  |  |  | Arsenic | HAP | HAP-Metal | 0.007657 | LB | 0.0002 | LB | E6FT3SD | EPA. March, 1998. Section 1.4, Natural Gas Combustion. In: Compilation of Air Pollutant Emissi... | USEPA Emission Factor (no Control Efficiency used) | AP42 for NG combustion <100 mmbtu/hr boiler | 2023GADNR | 2023GADNR
13313 | Whitfield | 15502111 | 31300077 | 30720LDDNM2001A | Aladdin Mills - Antioch Road Plant | 314110 | Carpet and Rug Mills |  | 34.734 | -84.9465 | OP | 2023 | TDF1 | Dryer, unknown if direct or indirect. | NG Tumble Dryers - Rug Department | 22.5 | E6BTU/HR | This is a group of dryers - fugitive emissions - that have been added over a period of several years | OP | 2023 | TDF1-NG | 10200602 | Fuel Comb - Industrial Boilers, ICEs - Natural Gas | Tumble Dryers NG usage |  | OP | 2023 | 38287300 | FT3SD | Natural Gas | I | 6000 |  |  |  | Benzene | HAP | HAP-VOC | 0.080403 | LB | 0.0021 | LB | E6FT3SD | EPA. March, 1998. Section 1.4, Natural Gas Combustion. In: Compilation of Air Pollutant Emissi... | USEPA Emission Factor (no Control Efficiency used) | AP42 for NG combustion <100 mmbtu/hr boiler | 2023GADNR | 2023GADNR
13313 | Whitfield | 15502111 | 31300077 | 30720LDDNM2001A | Aladdin Mills - Antioch Road Plant | 314110 | Carpet and Rug Mills |  | 34.734 | -84.9465 | OP | 2023 | TDF1 | Dryer, unknown if direct or indirect. | NG Tumble Dryers - Rug Department | 22.5 | E6BTU/HR | This is a group of dryers - fugitive emissions - that have been added over a period of several years | OP | 2023 | TDF1-NG | 10200602 | Fuel Comb - Industrial Boilers, ICEs - Natural Gas | Tumble Dryers NG usage |  | OP | 2023 | 38287300 | FT3SD | Natural Gas | I | 6000 |  |  |  | Beryllium | HAP | HAP-Metal | 0.000459 | LB | 1.2e-05 | LB | E6FT3SD | EPA. March, 1998. Section 1.4, Natural Gas Combustion. In: Compilation of Air Pollutant Emissi... | USEPA Emission Factor (no Control Efficiency used) | AP42 for NG combustion <100 mmbtu/hr boiler | 2023GADNR | 2023GADNR
13313 | Whitfield | 15502111 | 31300077 | 30720LDDNM2001A | Aladdin Mills - Antioch Road Plant | 314110 | Carpet and Rug Mills |  | 34.734 | -84.9465 | OP | 2023 | TDF1 | Dryer, unknown if direct or indirect. | NG Tumble Dryers - Rug Department | 22.5 | E6BTU/HR | This is a group of dryers - fugitive emissions - that have been added over a period of several years | OP | 2023 | TDF1-NG | 10200602 | Fuel Comb - Industrial Boilers, ICEs - Natural Gas | Tumble Dryers NG usage |  | OP | 2023 | 38287300 | FT3SD | Natural Gas | I | 6000 |  |  |  | Cadmium | HAP | HAP-Metal | 0.042116 | LB | 0.0011 | LB | E6FT3SD | EPA. March, 1998. Section 1.4, Natural Gas Combustion. In: Compilation of Air Pollutant Emissi... | USEPA Emission Factor (no Control Efficiency used) | AP42 for NG combustion <100 mmbtu/hr boiler | 2023GADNR | 2023GADNR
13313 | Whitfield | 15502111 | 31300077 | 30720LDDNM2001A | Aladdin Mills - Antioch Road Plant | 314110 | Carpet and Rug Mills |  | 34.734 | -84.9465 | OP | 2023 | TDF1 | Dryer, unknown if direct or indirect. | NG Tumble Dryers - Rug Department | 22.5 | E6BTU/HR | This is a group of dryers - fugitive emissions - that have been added over a period of several years | OP | 2023 | TDF1-NG | 10200602 | Fuel Comb - Industrial Boilers, ICEs - Natural Gas | Tumble Dryers NG usage |  | OP | 2023 | 38287300 | FT3SD | Natural Gas | I | 6000 |  |  |  | Carbon Dioxide | GHG |  | 2297.24 | TON | 120000 | LB | E6FT3SD | EPA. March, 1998. Section 1.4, Natural Gas Combustion. In: Compilation of Air Pollutant Emissi... | USEPA Emission Factor (no Control Efficiency used) | AP42 for NG combustion <100 mmbtu/hr boiler | 2023GADNR | 2023GADNR
13313 | Whitfield | 15502111 | 31300077 | 30720LDDNM2001A | Aladdin Mills - Antioch Road Plant | 314110 | Carpet and Rug Mills |  | 34.734 | -84.9465 | OP | 2023 | TDF1 | Dryer, unknown if direct or indirect. | NG Tumble Dryers - Rug Department | 22.5 | E6BTU/HR | This is a group of dryers - fugitive emissions - that have been added over a period of several years | OP | 2023 | TDF1-NG | 10200602 | Fuel Comb - Industrial Boilers, ICEs - Natural Gas | Tumble Dryers NG usage |  | OP | 2023 | 38287300 | FT3SD | Natural Gas | I | 6000 |  |  |  | Carbon Monoxide | CAP |  | 1.6081 | TON | 84 | LB | E6FT3SD | EPA. March, 1998. Section 1.4, Natural Gas Combustion. In: Compilation of Air Pollutant Emissi... | USEPA Emission Factor (no Control Efficiency used) | AP42 for NG combustion <100 mmbtu/hr boiler | 2023GADNR | 2023GADNR
13313 | Whitfield | 15502111 | 31300077 | 30720LDDNM2001A | Aladdin Mills - Antioch Road Plant | 314110 | Carpet and Rug Mills |  | 34.734 | -84.9465 | OP | 2023 | TDF1 | Dryer, unknown if direct or indirect. | NG Tumble Dryers - Rug Department | 22.5 | E6BTU/HR | This is a group of dryers - fugitive emissions - that have been added over a period of several years | OP | 2023 | TDF1-NG | 10200602 | Fuel Comb - Industrial Boilers, ICEs - Natural Gas | Tumble Dryers NG usage |  | OP | 2023 | 38287300 | FT3SD | Natural Gas | I | 6000 |  |  |  | Chromium | HAP | HAP-Metal | 0.053602 | LB | 0.0014 | LB | E6FT3SD | EPA. March, 1998. Section 1.4, Natural Gas Combustion. In: Compilation of Air Pollutant Emissi... | USEPA Emission Factor (no Control Efficiency used) | AP42 for NG combustion <100 mmbtu/hr boiler | 2023GADNR | 2023GADNR
13313 | Whitfield | 15502111 | 31300077 | 30720LDDNM2001A | Aladdin Mills - Antioch Road Plant | 314110 | Carpet and Rug Mills |  | 34.734 | -84.9465 | OP | 2023 | TDF1 | Dryer, unknown if direct or indirect. | NG Tumble Dryers - Rug Department | 22.5 | E6BTU/HR | This is a group of dryers - fugitive emissions - that have been added over a period of several years | OP | 2023 | TDF1-NG | 10200602 | Fuel Comb - Industrial Boilers, ICEs - Natural Gas | Tumble Dryers NG usage |  | OP | 2023 | 38287300 | FT3SD | Natural Gas | I | 6000 |  |  |  | Cobalt | HAP | HAP-Metal | 0.003216 | LB | 8.4e-05 | LB | E6FT3SD | EPA. March, 1998. Section 1.4, Natural Gas Combustion. In: Compilation of Air Pollutant Emissi... | USEPA Emission Factor (no Control Efficiency used) | AP42 for NG combustion <100 mmbtu/hr boiler | 2023GADNR | 2023GADNR
13313 | Whitfield | 15502111 | 31300077 | 30720LDDNM2001A | Aladdin Mills - Antioch Road Plant | 314110 | Carpet and Rug Mills |  | 34.734 | -84.9465 | OP | 2023 | TDF1 | Dryer, unknown if direct or indirect. | NG Tumble Dryers - Rug Department | 22.5 | E6BTU/HR | This is a group of dryers - fugitive emissions - that have been added over a period of several years | OP | 2023 | TDF1-NG | 10200602 | Fuel Comb - Industrial Boilers, ICEs - Natural Gas | Tumble Dryers NG usage |  | OP | 2023 | 38287300 | FT3SD | Natural Gas | I | 6000 |  |  |  | Formaldehyde | HAP | HAP-VOC | 2.8716 | LB | 0.075 | LB | E6FT3SD | EPA. March, 1998. Section 1.4, Natural Gas Combustion. In: Compilation of Air Pollutant Emissi... | USEPA Emission Factor (no Control Efficiency used) | AP42 for NG combustion <100 mmbtu/hr boiler | 2023GADNR | 2023GADNR
13313 | Whitfield | 15502111 | 31300077 | 30720LDDNM2001A | Aladdin Mills - Antioch Road Plant | 314110 | Carpet and Rug Mills |  | 34.734 | -84.9465 | OP | 2023 | TDF1 | Dryer, unknown if direct or indirect. | NG Tumble Dryers - Rug Department | 22.5 | E6BTU/HR | This is a group of dryers - fugitive emissions - that have been added over a period of several years | OP | 2023 | TDF1-NG | 10200602 | Fuel Comb - Industrial Boilers, ICEs - Natural Gas | Tumble Dryers NG usage |  | OP | 2023 | 38287300 | FT3SD | Natural Gas | I | 6000 |  |  |  | Hexane | HAP | HAP-VOC | 68.9172 | LB | 1.8 | LB | E6FT3SD | EPA. March, 1998. Section 1.4, Natural Gas Combustion. In: Compilation of Air Pollutant Emissi... | USEPA Emission Factor (no Control Efficiency used) | AP42 for NG combustion <100 mmbtu/hr boiler | 2023GADNR | 2023GADNR
13313 | Whitfield | 15502111 | 31300077 | 30720LDDNM2001A | Aladdin Mills - Antioch Road Plant | 314110 | Carpet and Rug Mills |  | 34.734 | -84.9465 | OP | 2023 | TDF1 | Dryer, unknown if direct or indirect. | NG Tumble Dryers - Rug Department | 22.5 | E6BTU/HR | This is a group of dryers - fugitive emissions - that have been added over a period of several years | OP | 2023 | TDF1-NG | 10200602 | Fuel Comb - Industrial Boilers, ICEs - Natural Gas | Tumble Dryers NG usage |  | OP | 2023 | 38287300 | FT3SD | Natural Gas | I | 6000 |  |  |  | Lead | CAP/HAP | HAP-Metal | 0.019144 | LB | 0.0005 | LB | E6FT3SD | EPA. March, 1998. Section 1.4, Natural Gas Combustion. In: Compilation of Air Pollutant Emissi... | USEPA Emission Factor (no Control Efficiency used) | AP42 for NG combustion <100 mmbtu/hr boiler | 2023GADNR | 2023GADNR
13313 | Whitfield | 15502111 | 31300077 | 30720LDDNM2001A | Aladdin Mills - Antioch Road Plant | 314110 | Carpet and Rug Mills |  | 34.734 | -84.9465 | OP | 2023 | TDF1 | Dryer, unknown if direct or indirect. | NG Tumble Dryers - Rug Department | 22.5 | E6BTU/HR | This is a group of dryers - fugitive emissions - that have been added over a period of several years | OP | 2023 | TDF1-NG | 10200602 | Fuel Comb - Industrial Boilers, ICEs - Natural Gas | Tumble Dryers NG usage |  | OP | 2023 | 38287300 | FT3SD | Natural Gas | I | 6000 |  |  |  | Manganese | HAP | HAP-Metal | 0.014549 | LB | 0.00038 | LB | E6FT3SD | EPA. March, 1998. Section 1.4, Natural Gas Combustion. In: Compilation of Air Pollutant Emissi... | USEPA Emission Factor (no Control Efficiency used) | AP42 for NG combustion <100 mmbtu/hr boiler | 2023GADNR | 2023GADNR
13313 | Whitfield | 15502111 | 31300077 | 30720LDDNM2001A | Aladdin Mills - Antioch Road Plant | 314110 | Carpet and Rug Mills |  | 34.734 | -84.9465 | OP | 2023 | TDF1 | Dryer, unknown if direct or indirect. | NG Tumble Dryers - Rug Department | 22.5 | E6BTU/HR | This is a group of dryers - fugitive emissions - that have been added over a period of several years | OP | 2023 | TDF1-NG | 10200602 | Fuel Comb - Industrial Boilers, ICEs - Natural Gas | Tumble Dryers NG usage |  | OP | 2023 | 38287300 | FT3SD | Natural Gas | I | 6000 |  |  |  | Nitrous Oxide | GHG |  | 0.004331 | TON | 0.2262 | LB | E6FT3SD | EPA Greenhouse Gas Reporting Rule 40 CFR Part 98, Subpart C, Table C-1 & C-2 | USEPA Emission Factor (no Control Efficiency used) | AP42 for NG combustion <100 mmbtu/hr boiler | 2023GADNR | 2023GADNR
13313 | Whitfield | 15502111 | 31300077 | 30720LDDNM2001A | Aladdin Mills - Antioch Road Plant | 314110 | Carpet and Rug Mills |  | 34.734 | -84.9465 | OP | 2023 | TDF1 | Dryer, unknown if direct or indirect. | NG Tumble Dryers - Rug Department | 22.5 | E6BTU/HR | This is a group of dryers - fugitive emissions - that have been added over a period of several years | OP | 2023 | TDF1-NG | 10200602 | Fuel Comb - Industrial Boilers, ICEs - Natural Gas | Tumble Dryers NG usage |  | OP | 2023 | 38287300 | FT3SD | Natural Gas | I | 6000 |  |  |  | Selenium | HAP | HAP-Metal | 0.000919 | LB | 2.4e-05 | LB | E6FT3SD | EPA. March, 1998. Section 1.4, Natural Gas Combustion. In: Compilation of Air Pollutant Emissi... | USEPA Emission Factor (no Control Efficiency used) | AP42 for NG combustion <100 mmbtu/hr boiler | 2023GADNR | 2023GADNR
13313 | Whitfield | 15502111 | 31300077 | 30720LDDNM2001A | Aladdin Mills - Antioch Road Plant | 314110 | Carpet and Rug Mills |  | 34.734 | -84.9465 | OP | 2023 | TDF1 | Dryer, unknown if direct or indirect. | NG Tumble Dryers - Rug Department | 22.5 | E6BTU/HR | This is a group of dryers - fugitive emissions - that have been added over a period of several years | OP | 2023 | TDF1-NG | 10200602 | Fuel Comb - Industrial Boilers, ICEs - Natural Gas | Tumble Dryers NG usage |  | OP | 2023 | 38287300 | FT3SD | Natural Gas | I | 6000 |  |  |  | Sulfur Dioxide | CAP |  | 0.011486 | TON | 0.6 | LB | E6FT3SD | EPA. March, 1998. Section 1.4, Natural Gas Combustion. In: Compilation of Air Pollutant Emissi... | USEPA Emission Factor (no Control Efficiency used) | AP42 for NG combustion <100 mmbtu/hr boiler | 2023GADNR | 2023GADNR
13313 | Whitfield | 15502111 | 31300077 | 30720LDDNM2001A | Aladdin Mills - Antioch Road Plant | 314110 | Carpet and Rug Mills |  | 34.734 | -84.9465 | OP | 2023 | TDF1 | Dryer, unknown if direct or indirect. | NG Tumble Dryers - Rug Department | 22.5 | E6BTU/HR | This is a group of dryers - fugitive emissions - that have been added over a period of several years | OP | 2023 | TDF1-NG | 10200602 | Fuel Comb - Industrial Boilers, ICEs - Natural Gas | Tumble Dryers NG usage |  | OP | 2023 | 38287300 | FT3SD | Natural Gas | I | 6000 |  |  |  | Toluene | HAP | HAP-VOC | 0.13018 | LB | 0.0034 | LB | E6FT3SD | EPA. March, 1998. Section 1.4, Natural Gas Combustion. In: Compilation of Air Pollutant Emissi... | USEPA Emission Factor (no Control Efficiency used) | AP42 for NG combustion <100 mmbtu/hr boiler | 2023GADNR | 2023GADNR
13313 | Whitfield | 15502111 | 31300077 | 30720LDDNM2001A | Aladdin Mills - Antioch Road Plant | 314110 | Carpet and Rug Mills |  | 34.734 | -84.9465 | OP | 2023 | TDF1 | Dryer, unknown if direct or indirect. | NG Tumble Dryers - Rug Department | 22.5 | E6BTU/HR | This is a group of dryers - fugitive emissions - that have been added over a period of several years | OP | 2023 | TDF1-NG | 10200602 | Fuel Comb - Industrial Boilers, ICEs - Natural Gas | Tumble Dryers NG usage |  | OP | 2023 | 38287300 | FT3SD | Natural Gas | I | 6000 |  |  |  | Volatile Organic Compounds | CAP |  | 0.10529 | TON | 5.5 | LB | E6FT3SD | EPA. March, 1998. Section 1.4, Natural Gas Combustion. In: Compilation of Air Pollutant Emissi... | USEPA Emission Factor (no Control Efficiency used) | AP42 for NG combustion <100 mmbtu/hr boiler | 2023GADNR | 2023GADNR
13313 | Whitfield | 15502111 | 31300077 | 30720LDDNM2001A | Aladdin Mills - Antioch Road Plant | 314110 | Carpet and Rug Mills |  | 34.734 | -84.9465 | OP | 2023 | TDF1 | Dryer, unknown if direct or indirect. | NG Tumble Dryers - Rug Department | 22.5 | E6BTU/HR | This is a group of dryers - fugitive emissions - that have been added over a period of several years | OP | 2023 | TDF1-NG | 10200602 | Fuel Comb - Industrial Boilers, ICEs - Natural Gas | Tumble Dryers NG usage |  | OP | 2023 | 38287300 | FT3SD | Natural Gas | I | 6000 |  |  |  | PM10 Filterable | CAP |  | 0.036373 | TON | 1.9 | LB | E6FT3SD | EPA. March, 1998. Section 1.4, Natural Gas Combustion. In: Compilation of Air Pollutant Emissi... | USEPA Emission Factor (no Control Efficiency used) | US EPA for NG comb<100 mmbtu/hr for PM Condensable + engineering estimate based on similar process | 2023GADNR | 2023GADNR
13313 | Whitfield | 15502111 | 31300077 | 30720LDDNM2001A | Aladdin Mills - Antioch Road Plant | 314110 | Carpet and Rug Mills |  | 34.734 | -84.9465 | OP | 2023 | TDF1 | Dryer, unknown if direct or indirect. | NG Tumble Dryers - Rug Department | 22.5 | E6BTU/HR | This is a group of dryers - fugitive emissions - that have been added over a period of several years | OP | 2023 | TDF1-NG | 10200602 | Fuel Comb - Industrial Boilers, ICEs - Natural Gas | Tumble Dryers NG usage |  | OP | 2023 | 38287300 | FT3SD | Natural Gas | I | 6000 |  |  |  | PM Condensible | CAP |  | 0.10912 | TON | 5.7 | LB | E6FT3SD | EPA. March, 1998. Section 1.4, Natural Gas Combustion. In: Compilation of Air Pollutant Emissi... | USEPA Emission Factor (no Control Efficiency used) |  | 2023GADNR | 2023GADNR
13313 | Whitfield | 15502111 | 31300077 | 30720LDDNM2001A | Aladdin Mills - Antioch Road Plant | 314110 | Carpet and Rug Mills |  | 34.734 | -84.9465 | OP | 2023 | TDF1 | Dryer, unknown if direct or indirect. | NG Tumble Dryers - Rug Department | 22.5 | E6BTU/HR | This is a group of dryers - fugitive emissions - that have been added over a period of several years | OP | 2023 | TDF1-NG | 10200602 | Fuel Comb - Industrial Boilers, ICEs - Natural Gas | Tumble Dryers NG usage |  | OP | 2023 | 38287300 | FT3SD | Natural Gas | I | 6000 |  |  |  | Ammonia | CAP |  | 0.06126 | TON | 3.2 | LB | E6FT3SD | Development and Selection of Ammonia Emission Factors - Final Report. R. Battye, W. Battye, C. Ov... | USEPA Emission Factor (no Control Efficiency used) | AP42 for NG combustion <100 mmbtu/hr boiler | 2023GADNR | 2023GADNR
13313 | Whitfield | 15502111 | 31300077 | 30720LDDNM2001A | Aladdin Mills - Antioch Road Plant | 314110 | Carpet and Rug Mills |  | 34.734 | -84.9465 | OP | 2023 | TDF1 | Dryer, unknown if direct or indirect. | NG Tumble Dryers - Rug Department | 22.5 | E6BTU/HR | This is a group of dryers - fugitive emissions - that have been added over a period of several years | OP | 2023 | TDF1-NG | 10200602 | Fuel Comb - Industrial Boilers, ICEs - Natural Gas | Tumble Dryers NG usage |  | OP | 2023 | 38287300 | FT3SD | Natural Gas | I | 6000 |  |  |  | Mercury | HAP | HAP-Metal | 0.009955 | LB | 0.00026 | LB | E6FT3SD | EPA. March, 1998. Section 1.4, Natural Gas Combustion. In: Compilation of Air Pollutant Emissi... | USEPA Emission Factor (no Control Efficiency used) | AP42 for NG combustion <100 mmbtu/hr boiler | 2023GADNR | 2023GADNR
13313 | Whitfield | 15502111 | 31300077 | 30720LDDNM2001A | Aladdin Mills - Antioch Road Plant | 314110 | Carpet and Rug Mills |  | 34.734 | -84.9465 | OP | 2023 | TDF1 | Dryer, unknown if direct or indirect. | NG Tumble Dryers - Rug Department | 22.5 | E6BTU/HR | This is a group of dryers - fugitive emissions - that have been added over a period of several years | OP | 2023 | TDF1-NG | 10200602 | Fuel Comb - Industrial Boilers, ICEs - Natural Gas | Tumble Dryers NG usage |  | OP | 2023 | 38287300 | FT3SD | Natural Gas | I | 6000 |  |  |  | Nitrogen Oxides | CAP |  | 1.9144 | TON | 100 | LB | E6FT3SD | EPA. 1995. Section 1.4, Natural Gas Combustion. In: Compilation of Air Pollutant Emission Fact... | USEPA Emission Factor (no Control Efficiency used) | AP42 for NG combustion <100 mmbtu/hr boiler | 2023GADNR | 2023GADNR
13313 | Whitfield | 15502111 | 31300077 | 30720LDDNM2001A | Aladdin Mills - Antioch Road Plant | 314110 | Carpet and Rug Mills |  | 34.734 | -84.9465 | OP | 2023 | TDF1 | Dryer, unknown if direct or indirect. | NG Tumble Dryers - Rug Department | 22.5 | E6BTU/HR | This is a group of dryers - fugitive emissions - that have been added over a period of several years | OP | 2023 | TDF1-NG | 10200602 | Fuel Comb - Industrial Boilers, ICEs - Natural Gas | Tumble Dryers NG usage |  | OP | 2023 | 38287300 | FT3SD | Natural Gas | I | 6000 |  |  |  | Methane | GHG |  | 0.043309 | TON | 2.262 | LB | E6FT3SD | EPA Greenhouse Gas Reporting Rule 40 CFR Part 98, Subpart C, Table C-1 & C-2 | USEPA Emission Factor (no Control Efficiency used) | AP42 for NG combustion <100 mmbtu/hr boiler | 2023GADNR | 2023GADNR
13313 | Whitfield | 15502111 | 31300077 | 30720LDDNM2001A | Aladdin Mills - Antioch Road Plant | 314110 | Carpet and Rug Mills |  | 34.734 | -84.9465 | OP | 2023 | TDF1 | Dryer, unknown if direct or indirect. | NG Tumble Dryers - Rug Department | 22.5 | E6BTU/HR | This is a group of dryers - fugitive emissions - that have been added over a period of several years | OP | 2023 | TDF1-NG | 10200602 | Fuel Comb - Industrial Boilers, ICEs - Natural Gas | Tumble Dryers NG usage |  | OP | 2023 | 38287300 | FT3SD | Natural Gas | I | 6000 |  |  |  | Nickel | HAP | HAP-Metal | 0.080403 | LB | 0.0021 | LB | E6FT3SD | EPA. March, 1998. Section 1.4, Natural Gas Combustion. In: Compilation of Air Pollutant Emissi... | USEPA Emission Factor (no Control Efficiency used) | AP42 for NG combustion <100 mmbtu/hr boiler | 2023GADNR | 2023GADNR
13313 | Whitfield | 15502111 | 31300077 | 30720LDDNM2001A | Aladdin Mills - Antioch Road Plant | 314110 | Carpet and Rug Mills |  | 34.734 | -84.9465 | OP | 2023 | TDF1 | Dryer, unknown if direct or indirect. | NG Tumble Dryers - Rug Department | 22.5 | E6BTU/HR | This is a group of dryers - fugitive emissions - that have been added over a period of several years | OP | 2023 | TDF1-NG | 10200602 | Fuel Comb - Industrial Boilers, ICEs - Natural Gas | Tumble Dryers NG usage |  | OP | 2023 | 38287300 | FT3SD | Natural Gas | I | 6000 |  |  |  | Naphthalene | HAP | HAP-VOC | 0.023355 | LB | 0.00061 | LB | E6FT3SD | EPA. March, 1998. Section 1.4, Natural Gas Combustion. In: Compilation of Air Pollutant Emissi... | USEPA Emission Factor (no Control Efficiency used) | AP42 for NG combustion <100 mmbtu/hr boiler | 2023GADNR | 2023GADNR
13313 | Whitfield | 15502111 | 31300077 | 30720LDDNM2001A | Aladdin Mills - Antioch Road Plant | 314110 | Carpet and Rug Mills |  | 34.734 | -84.9465 | OP | 2023 | BL02 | Boiler | NG and FO fired boiler | 72 | E6BTU/HR |  | OP | 2023 | BL02A | 10200602 | Fuel Comb - Industrial Boilers, ICEs - Natural Gas | Boiler for steam for process and building heat using NG |  | OP | 2023 | 183566000 | FT3SD | Natural Gas | I | 8400 |  |  |  | Ammonia | CAP |  | 0.29371 | TON | 3.2 | LB | E6FT3SD | Development and Selection of Ammonia Emission Factors - Final Report. R. Battye, W. Battye, C. Ov... | USEPA Emission Factor (no Control Efficiency used) | AP42 for NG combustion <100 mmbtu/hr boiler | 2023GADNR | 2023GADNR
13313 | Whitfield | 15502111 | 31300077 | 30720LDDNM2001A | Aladdin Mills - Antioch Road Plant | 314110 | Carpet and Rug Mills |  | 34.734 | -84.9465 | OP | 2023 | BL02 | Boiler | NG and FO fired boiler | 72 | E6BTU/HR |  | OP | 2023 | BL02A | 10200602 | Fuel Comb - Industrial Boilers, ICEs - Natural Gas | Boiler for steam for process and building heat using NG |  | OP | 2023 | 183566000 | FT3SD | Natural Gas | I | 8400 |  |  |  | Carbon Dioxide | GHG |  | 11014 | TON | 120000 | LB | E6FT3SD | AP42 for NG combustion <100 mmbtu/hr boiler | Engineering Judgment | AP42 for NG combustion <100 mmbtu/hr boiler | 2023GADNR | 2023GADNR
13313 | Whitfield | 15502111 | 31300077 | 30720LDDNM2001A | Aladdin Mills - Antioch Road Plant | 314110 | Carpet and Rug Mills |  | 34.734 | -84.9465 | OP | 2023 | BL02 | Boiler | NG and FO fired boiler | 72 | E6BTU/HR |  | OP | 2023 | BL02A | 10200602 | Fuel Comb - Industrial Boilers, ICEs - Natural Gas | Boiler for steam for process and building heat using NG |  | OP | 2023 | 183566000 | FT3SD | Natural Gas | I | 8400 |  |  |  | Carbon Monoxide | CAP |  | 7.7098 | TON | 84 | LB | E6FT3SD | EPA. March, 1998. Section 1.4, Natural Gas Combustion. In: Compilation of Air Pollutant Emissi... | USEPA Emission Factor (no Control Efficiency used) | Comment from 2014 EIS: | 2023GADNR | 2023GADNR
13313 | Whitfield | 15502111 | 31300077 | 30720LDDNM2001A | Aladdin Mills - Antioch Road Plant | 314110 | Carpet and Rug Mills |  | 34.734 | -84.9465 | OP | 2023 | BL02 | Boiler | NG and FO fired boiler | 72 | E6BTU/HR |  | OP | 2023 | BL02A | 10200602 | Fuel Comb - Industrial Boilers, ICEs - Natural Gas | Boiler for steam for process and building heat using NG |  | OP | 2023 | 183566000 | FT3SD | Natural Gas | I | 8400 |  |  |  | Benzene | HAP | HAP-VOC | 0.38549 | LB | 0.0021 | LB | E6FT3SD | EPA. March, 1998. Section 1.4, Natural Gas Combustion. In: Compilation of Air Pollutant Emissi... | USEPA Emission Factor (no Control Efficiency used) | AP42 for NG combustion <100 mmbtu/hr boiler | 2023GADNR | 2023GADNR
13313 | Whitfield | 15502111 | 31300077 | 30720LDDNM2001A | Aladdin Mills - Antioch Road Plant | 314110 | Carpet and Rug Mills |  | 34.734 | -84.9465 | OP | 2023 | BL02 | Boiler | NG and FO fired boiler | 72 | E6BTU/HR |  | OP | 2023 | BL02A | 10200602 | Fuel Comb - Industrial Boilers, ICEs - Natural Gas | Boiler for steam for process and building heat using NG |  | OP | 2023 | 183566000 | FT3SD | Natural Gas | I | 8400 |  |  |  | Nitrogen Oxides | CAP |  | 9.1783 | TON | 100 | LB | E6FT3SD | EPA. 1995. Section 1.4, Natural Gas Combustion. In: Compilation of Air Pollutant Emission Fact... | USEPA Emission Factor (no Control Efficiency used) | Comment from 2014 EIS: | 2023GADNR | 2023GADNR
13313 | Whitfield | 15502111 | 31300077 | 30720LDDNM2001A | Aladdin Mills - Antioch Road Plant | 314110 | Carpet and Rug Mills |  | 34.734 | -84.9465 | OP | 2023 | BL02 | Boiler | NG and FO fired boiler | 72 | E6BTU/HR |  | OP | 2023 | BL02A | 10200602 | Fuel Comb - Industrial Boilers, ICEs - Natural Gas | Boiler for steam for process and building heat using NG |  | OP | 2023 | 183566000 | FT3SD | Natural Gas | I | 8400 |  |  |  | Selenium | HAP | HAP-Metal | 0.004406 | LB | 2.4e-05 | LB | E6FT3SD | EPA. March, 1998. Section 1.4, Natural Gas Combustion. In: Compilation of Air Pollutant Emissi... | USEPA Emission Factor (no Control Efficiency used) | AP42 for NG combustion <100 mmbtu/hr boiler | 2023GADNR | 2023GADNR
13313 | Whitfield | 15502111 | 31300077 | 30720LDDNM2001A | Aladdin Mills - Antioch Road Plant | 314110 | Carpet and Rug Mills |  | 34.734 | -84.9465 | OP | 2023 | BL02 | Boiler | NG and FO fired boiler | 72 | E6BTU/HR |  | OP | 2023 | BL02A | 10200602 | Fuel Comb - Industrial Boilers, ICEs - Natural Gas | Boiler for steam for process and building heat using NG |  | OP | 2023 | 183566000 | FT3SD | Natural Gas | I | 8400 |  |  |  | Toluene | HAP | HAP-VOC | 0.62413 | LB | 0.0034 | LB | E6FT3SD | EPA. March, 1998. Section 1.4, Natural Gas Combustion. In: Compilation of Air Pollutant Emissi... | USEPA Emission Factor (no Control Efficiency used) | AP42 for NG combustion <100 mmbtu/hr boiler | 2023GADNR | 2023GADNR
13313 | Whitfield | 15502111 | 31300077 | 30720LDDNM2001A | Aladdin Mills - Antioch Road Plant | 314110 | Carpet and Rug Mills |  | 34.734 | -84.9465 | OP | 2023 | BL02 | Boiler | NG and FO fired boiler | 72 | E6BTU/HR |  | OP | 2023 | BL02A | 10200602 | Fuel Comb - Industrial Boilers, ICEs - Natural Gas | Boiler for steam for process and building heat using NG |  | OP | 2023 | 183566000 | FT3SD | Natural Gas | I | 8400 |  |  |  | PM Condensible | CAP |  | 0.52316 | TON | 5.7 | LB | E6FT3SD | EPA. March, 1998. Section 1.4, Natural Gas Combustion. In: Compilation of Air Pollutant Emissi... | USEPA Emission Factor (no Control Efficiency used) | Comment from 2014 EIS: | 2023GADNR | 2023GADNR
13313 | Whitfield | 15502111 | 31300077 | 30720LDDNM2001A | Aladdin Mills - Antioch Road Plant | 314110 | Carpet and Rug Mills |  | 34.734 | -84.9465 | OP | 2023 | BL02 | Boiler | NG and FO fired boiler | 72 | E6BTU/HR |  | OP | 2023 | BL02A | 10200602 | Fuel Comb - Industrial Boilers, ICEs - Natural Gas | Boiler for steam for process and building heat using NG |  | OP | 2023 | 183566000 | FT3SD | Natural Gas | I | 8400 |  |  |  | PM10 Filterable | CAP |  | 0.17439 | TON | 1.9 | LB | E6FT3SD | EPA. March, 1998. Section 1.4, Natural Gas Combustion. In: Compilation of Air Pollutant Emissi... | USEPA Emission Factor (no Control Efficiency used) | Comment from 2014 EIS: | 2023GADNR | 2023GADNR
13313 | Whitfield | 15502111 | 31300077 | 30720LDDNM2001A | Aladdin Mills - Antioch Road Plant | 314110 | Carpet and Rug Mills |  | 34.734 | -84.9465 | OP | 2023 | BL02 | Boiler | NG and FO fired boiler | 72 | E6BTU/HR |  | OP | 2023 | BL02A | 10200602 | Fuel Comb - Industrial Boilers, ICEs - Natural Gas | Boiler for steam for process and building heat using NG |  | OP | 2023 | 183566000 | FT3SD | Natural Gas | I | 8400 |  |  |  | Sulfur Dioxide | CAP |  | 0.05507 | TON | 0.6 | LB | E6FT3SD | EPA. March, 1998. Section 1.4, Natural Gas Combustion. In: Compilation of Air Pollutant Emissi... | USEPA Emission Factor (no Control Efficiency used) | Comment from 2014 EIS: | 2023GADNR | 2023GADNR
13313 | Whitfield | 15502111 | 31300077 | 30720LDDNM2001A | Aladdin Mills - Antioch Road Plant | 314110 | Carpet and Rug Mills |  | 34.734 | -84.9465 | OP | 2023 | BL02 | Boiler | NG and FO fired boiler | 72 | E6BTU/HR |  | OP | 2023 | BL02A | 10200602 | Fuel Comb - Industrial Boilers, ICEs - Natural Gas | Boiler for steam for process and building heat using NG |  | OP | 2023 | 183566000 | FT3SD | Natural Gas | I | 8400 |  |  |  | Volatile Organic Compounds | CAP |  | 0.50481 | TON | 5.5 | LB | E6FT3SD | EPA. March, 1998. Section 1.4, Natural Gas Combustion. In: Compilation of Air Pollutant Emissi... | USEPA Emission Factor (no Control Efficiency used) | Comment from 2014 EIS: | 2023GADNR | 2023GADNR
13313 | Whitfield | 15502111 | 31300077 | 30720LDDNM2001A | Aladdin Mills - Antioch Road Plant | 314110 | Carpet and Rug Mills |  | 34.734 | -84.9465 | OP | 2023 | BL02 | Boiler | NG and FO fired boiler | 72 | E6BTU/HR |  | OP | 2023 | BL02A | 10200602 | Fuel Comb - Industrial Boilers, ICEs - Natural Gas | Boiler for steam for process and building heat using NG |  | OP | 2023 | 183566000 | FT3SD | Natural Gas | I | 8400 |  |  |  | Arsenic | HAP | HAP-Metal | 0.036713 | LB | 0.0002 | LB | E6FT3SD | EPA. March, 1998. Section 1.4, Natural Gas Combustion. In: Compilation of Air Pollutant Emissi... | USEPA Emission Factor (no Control Efficiency used) | AP42 for NG combustion <100 mmbtu/hr boiler | 2023GADNR | 2023GADNR
13313 | Whitfield | 15502111 | 31300077 | 30720LDDNM2001A | Aladdin Mills - Antioch Road Plant | 314110 | Carpet and Rug Mills |  | 34.734 | -84.9465 | OP | 2023 | BL02 | Boiler | NG and FO fired boiler | 72 | E6BTU/HR |  | OP | 2023 | BL02A | 10200602 | Fuel Comb - Industrial Boilers, ICEs - Natural Gas | Boiler for steam for process and building heat using NG |  | OP | 2023 | 183566000 | FT3SD | Natural Gas | I | 8400 |  |  |  | Cobalt | HAP | HAP-Metal | 0.01542 | LB | 8.4e-05 | LB | E6FT3SD | EPA. March, 1998. Section 1.4, Natural Gas Combustion. In: Compilation of Air Pollutant Emissi... | USEPA Emission Factor (no Control Efficiency used) | AP42 for NG combustion <100 mmbtu/hr boiler | 2023GADNR | 2023GADNR
13313 | Whitfield | 15502111 | 31300077 | 30720LDDNM2001A | Aladdin Mills - Antioch Road Plant | 314110 | Carpet and Rug Mills |  | 34.734 | -84.9465 | OP | 2023 | BL02 | Boiler | NG and FO fired boiler | 72 | E6BTU/HR |  | OP | 2023 | BL02A | 10200602 | Fuel Comb - Industrial Boilers, ICEs - Natural Gas | Boiler for steam for process and building heat using NG |  | OP | 2023 | 183566000 | FT3SD | Natural Gas | I | 8400 |  |  |  | Mercury | HAP | HAP-Metal | 0.047727 | LB | 0.00026 | LB | E6FT3SD | EPA. March, 1998. Section 1.4, Natural Gas Combustion. In: Compilation of Air Pollutant Emissi... | USEPA Emission Factor (no Control Efficiency used) | AP42 for NG combustion <100 mmbtu/hr boiler | 2023GADNR | 2023GADNR
13313 | Whitfield | 15502111 | 31300077 | 30720LDDNM2001A | Aladdin Mills - Antioch Road Plant | 314110 | Carpet and Rug Mills |  | 34.734 | -84.9465 | OP | 2023 | BL02 | Boiler | NG and FO fired boiler | 72 | E6BTU/HR |  | OP | 2023 | BL02A | 10200602 | Fuel Comb - Industrial Boilers, ICEs - Natural Gas | Boiler for steam for process and building heat using NG |  | OP | 2023 | 183566000 | FT3SD | Natural Gas | I | 8400 |  |  |  | Methane | GHG |  | 0.20764 | TON | 2.262 | LB | E6FT3SD | EPA Greenhouse Gas Reporting Rule 40 CFR Part 98, Subpart C, Table C-1 & C-2 | USEPA Emission Factor (no Control Efficiency used) | AP42 for NG combustion <100 mmbtu/hr boiler | 2023GADNR | 2023GADNR
13313 | Whitfield | 15502111 | 31300077 | 30720LDDNM2001A | Aladdin Mills - Antioch Road Plant | 314110 | Carpet and Rug Mills |  | 34.734 | -84.9465 | OP | 2023 | BL02 | Boiler | NG and FO fired boiler | 72 | E6BTU/HR |  | OP | 2023 | BL02A | 10200602 | Fuel Comb - Industrial Boilers, ICEs - Natural Gas | Boiler for steam for process and building heat using NG |  | OP | 2023 | 183566000 | FT3SD | Natural Gas | I | 8400 |  |  |  | Nickel | HAP | HAP-Metal | 0.38549 | LB | 0.0021 | LB | E6FT3SD | EPA. March, 1998. Section 1.4, Natural Gas Combustion. In: Compilation of Air Pollutant Emissi... | USEPA Emission Factor (no Control Efficiency used) | AP42 for NG combustion <100 mmbtu/hr boiler | 2023GADNR | 2023GADNR
13313 | Whitfield | 15502111 | 31300077 | 30720LDDNM2001A | Aladdin Mills - Antioch Road Plant | 314110 | Carpet and Rug Mills |  | 34.734 | -84.9465 | OP | 2023 | BL02 | Boiler | NG and FO fired boiler | 72 | E6BTU/HR |  | OP | 2023 | BL02A | 10200602 | Fuel Comb - Industrial Boilers, ICEs - Natural Gas | Boiler for steam for process and building heat using NG |  | OP | 2023 | 183566000 | FT3SD | Natural Gas | I | 8400 |  |  |  | Cadmium | HAP | HAP-Metal | 0.20192 | LB | 0.0011 | LB | E6FT3SD | EPA. March, 1998. Section 1.4, Natural Gas Combustion. In: Compilation of Air Pollutant Emissi... | USEPA Emission Factor (no Control Efficiency used) | AP42 for NG combustion <100 mmbtu/hr boiler | 2023GADNR | 2023GADNR
13313 | Whitfield | 15502111 | 31300077 | 30720LDDNM2001A | Aladdin Mills - Antioch Road Plant | 314110 | Carpet and Rug Mills |  | 34.734 | -84.9465 | OP | 2023 | BL02 | Boiler | NG and FO fired boiler | 72 | E6BTU/HR |  | OP | 2023 | BL02A | 10200602 | Fuel Comb - Industrial Boilers, ICEs - Natural Gas | Boiler for steam for process and building heat using NG |  | OP | 2023 | 183566000 | FT3SD | Natural Gas | I | 8400 |  |  |  | Formaldehyde | HAP | HAP-VOC | 13.7675 | LB | 0.075 | LB | E6FT3SD | EPA. March, 1998. Section 1.4, Natural Gas Combustion. In: Compilation of Air Pollutant Emissi... | USEPA Emission Factor (no Control Efficiency used) | AP42 for NG combustion <100 mmbtu/hr boiler | 2023GADNR | 2023GADNR
13313 | Whitfield | 15502111 | 31300077 | 30720LDDNM2001A | Aladdin Mills - Antioch Road Plant | 314110 | Carpet and Rug Mills |  | 34.734 | -84.9465 | OP | 2023 | BL02 | Boiler | NG and FO fired boiler | 72 | E6BTU/HR |  | OP | 2023 | BL02A | 10200602 | Fuel Comb - Industrial Boilers, ICEs - Natural Gas | Boiler for steam for process and building heat using NG |  | OP | 2023 | 183566000 | FT3SD | Natural Gas | I | 8400 |  |  |  | Hexane | HAP | HAP-VOC | 330.42 | LB | 1.8 | LB | E6FT3SD | EPA. March, 1998. Section 1.4, Natural Gas Combustion. In: Compilation of Air Pollutant Emissi... | USEPA Emission Factor (no Control Efficiency used) | AP42 for NG combustion <100 mmbtu/hr boiler | 2023GADNR | 2023GADNR
13313 | Whitfield | 15502111 | 31300077 | 30720LDDNM2001A | Aladdin Mills - Antioch Road Plant | 314110 | Carpet and Rug Mills |  | 34.734 | -84.9465 | OP | 2023 | BL02 | Boiler | NG and FO fired boiler | 72 | E6BTU/HR |  | OP | 2023 | BL02A | 10200602 | Fuel Comb - Industrial Boilers, ICEs - Natural Gas | Boiler for steam for process and building heat using NG |  | OP | 2023 | 183566000 | FT3SD | Natural Gas | I | 8400 |  |  |  | Naphthalene | HAP | HAP-VOC | 0.11198 | LB | 0.00061 | LB | E6FT3SD | EPA. March, 1998. Section 1.4, Natural Gas Combustion. In: Compilation of Air Pollutant Emissi... | USEPA Emission Factor (no Control Efficiency used) | AP42 for NG combustion <100 mmbtu/hr boiler | 2023GADNR | 2023GADNR
13313 | Whitfield | 15502111 | 31300077 | 30720LDDNM2001A | Aladdin Mills - Antioch Road Plant | 314110 | Carpet and Rug Mills |  | 34.734 | -84.9465 | OP | 2023 | BL02 | Boiler | NG and FO fired boiler | 72 | E6BTU/HR |  | OP | 2023 | BL02A | 10200602 | Fuel Comb - Industrial Boilers, ICEs - Natural Gas | Boiler for steam for process and building heat using NG |  | OP | 2023 | 183566000 | FT3SD | Natural Gas | I | 8400 |  |  |  | Beryllium | HAP | HAP-Metal | 0.002203 | LB | 1.2e-05 | LB | E6FT3SD | EPA. March, 1998. Section 1.4, Natural Gas Combustion. In: Compilation of Air Pollutant Emissi... | USEPA Emission Factor (no Control Efficiency used) | AP42 for NG combustion <100 mmbtu/hr boiler | 2023GADNR | 2023GADNR
13313 | Whitfield | 15502111 | 31300077 | 30720LDDNM2001A | Aladdin Mills - Antioch Road Plant | 314110 | Carpet and Rug Mills |  | 34.734 | -84.9465 | OP | 2023 | BL02 | Boiler | NG and FO fired boiler | 72 | E6BTU/HR |  | OP | 2023 | BL02A | 10200602 | Fuel Comb - Industrial Boilers, ICEs - Natural Gas | Boiler for steam for process and building heat using NG |  | OP | 2023 | 183566000 | FT3SD | Natural Gas | I | 8400 |  |  |  | Manganese | HAP | HAP-Metal | 0.069755 | LB | 0.00038 | LB | E6FT3SD | EPA. March, 1998. Section 1.4, Natural Gas Combustion. In: Compilation of Air Pollutant Emissi... | USEPA Emission Factor (no Control Efficiency used) | AP42 for NG combustion <100 mmbtu/hr boiler | 2023GADNR | 2023GADNR
13313 | Whitfield | 15502111 | 31300077 | 30720LDDNM2001A | Aladdin Mills - Antioch Road Plant | 314110 | Carpet and Rug Mills |  | 34.734 | -84.9465 | OP | 2023 | BL02 | Boiler | NG and FO fired boiler | 72 | E6BTU/HR |  | OP | 2023 | BL02A | 10200602 | Fuel Comb - Industrial Boilers, ICEs - Natural Gas | Boiler for steam for process and building heat using NG |  | OP | 2023 | 183566000 | FT3SD | Natural Gas | I | 8400 |  |  |  | Chromium | HAP | HAP-Metal | 0.25699 | LB | 0.0014 | LB | E6FT3SD | EPA. March, 1998. Section 1.4, Natural Gas Combustion. In: Compilation of Air Pollutant Emissi... | USEPA Emission Factor (no Control Efficiency used) | AP42 for NG combustion <100 mmbtu/hr boiler | 2023GADNR | 2023GADNR
13313 | Whitfield | 15502111 | 31300077 | 30720LDDNM2001A | Aladdin Mills - Antioch Road Plant | 314110 | Carpet and Rug Mills |  | 34.734 | -84.9465 | OP | 2023 | BL02 | Boiler | NG and FO fired boiler | 72 | E6BTU/HR |  | OP | 2023 | BL02A | 10200602 | Fuel Comb - Industrial Boilers, ICEs - Natural Gas | Boiler for steam for process and building heat using NG |  | OP | 2023 | 183566000 | FT3SD | Natural Gas | I | 8400 |  |  |  | Lead | CAP/HAP | HAP-Metal | 0.091783 | LB | 0.0005 | LB | E6FT3SD | EPA. March, 1998. Section 1.4, Natural Gas Combustion. In: Compilation of Air Pollutant Emissi... | USEPA Emission Factor (no Control Efficiency used) | AP42 for NG combustion <100 mmbtu/hr boiler | 2023GADNR | 2023GADNR
13313 | Whitfield | 15502111 | 31300077 | 30720LDDNM2001A | Aladdin Mills - Antioch Road Plant | 314110 | Carpet and Rug Mills |  | 34.734 | -84.9465 | OP | 2023 | BL02 | Boiler | NG and FO fired boiler | 72 | E6BTU/HR |  | OP | 2023 | BL02A | 10200602 | Fuel Comb - Industrial Boilers, ICEs - Natural Gas | Boiler for steam for process and building heat using NG |  | OP | 2023 | 183566000 | FT3SD | Natural Gas | I | 8400 |  |  |  | Nitrous Oxide | GHG |  | 0.020764 | TON | 0.2262 | LB | E6FT3SD | EPA Greenhouse Gas Reporting Rule 40 CFR Part 98, Subpart C, Table C-1 & C-2 | USEPA Emission Factor (no Control Efficiency used) | AP42 for NG combustion <100 mmbtu/hr boiler | 2023GADNR | 2023GADNR
13313 | Whitfield | 15502111 | 31300077 | 30720LDDNM2001A | Aladdin Mills - Antioch Road Plant | 314110 | Carpet and Rug Mills |  | 34.734 | -84.9465 | OP | 2023 | BL02 | Boiler | NG and FO fired boiler | 72 | E6BTU/HR |  | OP | 2023 | BL02A | 10200602 | Fuel Comb - Industrial Boilers, ICEs - Natural Gas | Boiler for steam for process and building heat using NG |  | OP | 2023 | 183566000 | FT3SD | Natural Gas | I | 8400 |  |  |  | PM2.5 Primary (Filt + Cond) | CAP |  | 0.69755 | TON | 7.6 | LB | E6FT3SD | This emission factor was derived from other particulate matter emission factors. | USEPA Emission Factor (no Control Efficiency used) |  | 2023GADNR | 2023GADNR
13313 | Whitfield | 15502111 | 31300077 | 30720LDDNM2001A | Aladdin Mills - Antioch Road Plant | 314110 | Carpet and Rug Mills |  | 34.734 | -84.9465 | OP | 2023 | LC02 | Other process equipment | Latex Carpet Coater #2 | 11.9 | E6BTU/HR |  | OP | 2023 | LC02A | 33000399 | Industrial Processes - NEC | Latex coater 2 |  | OP | 2023 | 45888300 | YD2 | Carpet | I | 6000 |  |  |  | PM10 Filterable | CAP |  | 0.8 | TON |  |  |  |  | Engineering Judgment | Based on stack test of similar process | 2023GADNR | 2023GADNR
13313 | Whitfield | 15502111 | 31300077 | 30720LDDNM2001A | Aladdin Mills - Antioch Road Plant | 314110 | Carpet and Rug Mills |  | 34.734 | -84.9465 | OP | 2023 | LC02 | Other process equipment | Latex Carpet Coater #2 | 11.9 | E6BTU/HR |  | OP | 2023 | LC02A | 33000399 | Industrial Processes - NEC | Latex coater 2 |  | OP | 2023 | 45888300 | YD2 | Carpet | I | 6000 |  |  |  | Volatile Organic Compounds | CAP |  | 14.16 | TON |  |  |  |  | Engineering Judgment | From stack testing | 2023GADNR | 2023GADNR
13313 | Whitfield | 15502111 | 31300077 | 30720LDDNM2001A | Aladdin Mills - Antioch Road Plant | 314110 | Carpet and Rug Mills |  | 34.734 | -84.9465 | OP | 2023 | LC02 | Other process equipment | Latex Carpet Coater #2 | 11.9 | E6BTU/HR |  | OP | 2023 | LC02A | 33000399 | Industrial Processes - NEC | Latex coater 2 |  | OP | 2023 | 45888300 | YD2 | Carpet | I | 6000 |  |  |  | PM Condensible | CAP |  | 0 | TON |  |  |  |  | Engineering Judgment | PM Condensable reported under Natural Gas LC02-NG | 2023GADNR | 2023GADNR
13313 | Whitfield | 15502111 | 31300077 | 30720LDDNM2001A | Aladdin Mills - Antioch Road Plant | 314110 | Carpet and Rug Mills |  | 34.734 | -84.9465 | OP | 2023 | LC02 | Other process equipment | Latex Carpet Coater #2 | 11.9 | E6BTU/HR |  | OP | 2023 | LC02A | 33000399 | Industrial Processes - NEC | Latex coater 2 |  | OP | 2023 | 45888300 | YD2 | Carpet | I | 6000 |  |  |  | PM2.5 Filterable | CAP |  | 0.8 | TON |  |  |  |  | Engineering Judgment | based on stack test of similar process. Assume PM=PM2.5 | 2023GADNR | 2023GADNR
13313 | Whitfield | 15502111 | 31300077 | 30720LDDNM2001A | Aladdin Mills - Antioch Road Plant | 314110 | Carpet and Rug Mills |  | 34.734 | -84.9465 | OP | 2023 | LC02 | Other process equipment | Latex Carpet Coater #2 | 11.9 | E6BTU/HR |  | OP | 2023 | LC02A | 33000399 | Industrial Processes - NEC | Latex coater 2 |  | OP | 2023 | 45888300 | YD2 | Carpet | I | 6000 |  |  |  | 1,3-Butadiene | HAP | HAP-VOC | 7.15 | LB |  |  |  |  | Material Balance |  | 2023GADNR | 2023GADNR
13313 | Whitfield | 15502111 | 31300077 | 30720LDDNM2001A | Aladdin Mills - Antioch Road Plant | 314110 | Carpet and Rug Mills |  | 34.734 | -84.9465 | OP | 2023 | LC02 | Other process equipment | Latex Carpet Coater #2 | 11.9 | E6BTU/HR |  | OP | 2023 | LC02A | 33000399 | Industrial Processes - NEC | Latex coater 2 |  | OP | 2023 | 45888300 | YD2 | Carpet | I | 6000 |  |  |  | Formaldehyde | HAP | HAP-VOC | 50.007 | LB |  |  |  |  | Material Balance |  | 2023GADNR | 2023GADNR
13313 | Whitfield | 15502111 | 31300077 | 30720LDDNM2001A | Aladdin Mills - Antioch Road Plant | 314110 | Carpet and Rug Mills |  | 34.734 | -84.9465 | OP | 2023 | LC02 | Other process equipment | Latex Carpet Coater #2 | 11.9 | E6BTU/HR |  | OP | 2023 | LC02A | 33000399 | Industrial Processes - NEC | Latex coater 2 |  | OP | 2023 | 45888300 | YD2 | Carpet | I | 6000 |  |  |  | Cumene | HAP | HAP-VOC | 300.041 | LB |  |  |  |  | Material Balance |  | 2023GADNR | 2023GADNR
13313 | Whitfield | 15502111 | 31300077 | 30720LDDNM2001A | Aladdin Mills - Antioch Road Plant | 314110 | Carpet and Rug Mills |  | 34.734 | -84.9465 | OP | 2023 | LC02 | Other process equipment | Latex Carpet Coater #2 | 11.9 | E6BTU/HR |  | OP | 2023 | LC02A | 33000399 | Industrial Processes - NEC | Latex coater 2 |  | OP | 2023 | 45888300 | YD2 | Carpet | I | 6000 |  |  |  | Styrene | HAP | HAP-VOC | 235.865 | LB |  |  |  |  | Material Balance |  | 2023GADNR | 2023GADNR
13313 | Whitfield | 15502111 | 31300077 | 30720LDDNM2001A | Aladdin Mills - Antioch Road Plant | 314110 | Carpet and Rug Mills |  | 34.734 | -84.9465 | OP | 2023 | LC02 | Other process equipment | Latex Carpet Coater #2 | 11.9 | E6BTU/HR |  | OP | 2023 | LC02A | 33000399 | Industrial Processes - NEC | Latex coater 2 |  | OP | 2023 | 45888300 | YD2 | Carpet | I | 6000 |  |  |  | Quinoline | HAP | HAP-VOC | 0.5 | LB |  |  |  |  | Material Balance |  | 2023GADNR | 2023GADNR
13313 | Whitfield | 15502111 | 31300077 | 30720LDDNM2001A | Aladdin Mills - Antioch Road Plant | 314110 | Carpet and Rug Mills |  | 34.734 | -84.9465 | OP | 2023 | LC02 | Other process equipment | Latex Carpet Coater #2 | 11.9 | E6BTU/HR |  | OP | 2023 | LC02A | 33000399 | Industrial Processes - NEC | Latex coater 2 |  | OP | 2023 | 45888300 | YD2 | Carpet | I | 6000 |  |  |  | Ethyl Benzene | HAP | HAP-VOC | 7.15 | LB |  |  |  |  | Material Balance |  | 2023GADNR | 2023GADNR
13313 | Whitfield | 15502111 | 31300077 | 30720LDDNM2001A | Aladdin Mills - Antioch Road Plant | 314110 | Carpet and Rug Mills |  | 34.734 | -84.9465 | OP | 2023 | LC02 | Other process equipment | Latex Carpet Coater #2 | 11.9 | E6BTU/HR |  | OP | 2023 | LC02A | 33000399 | Industrial Processes - NEC | Latex coater 2 |  | OP | 2023 | 45888300 | YD2 | Carpet | I | 6000 |  |  |  | p-Dioxane | HAP | HAP-VOC | 0.5 | LB |  |  |  |  | Material Balance |  | 2023GADNR | 2023GADNR
13313 | Whitfield | 15502111 | 31300077 | 30720LDDNM2001A | Aladdin Mills - Antioch Road Plant | 314110 | Carpet and Rug Mills |  | 34.734 | -84.9465 | OP | 2023 | LC02 | Other process equipment | Latex Carpet Coater #2 | 11.9 | E6BTU/HR |  | OP | 2023 | LC02A | 33000399 | Industrial Processes - NEC | Latex coater 2 |  | OP | 2023 | 45888300 | YD2 | Carpet | I | 6000 |  |  |  | Acrylic Acid | HAP | HAP-VOC | 550.075 | LB |  |  |  |  | Material Balance |  | 2023GADNR | 2023GADNR
13313 | Whitfield | 15502111 | 31300077 | 30720LDDNM2001A | Aladdin Mills - Antioch Road Plant | 314110 | Carpet and Rug Mills |  | 34.734 | -84.9465 | OP | 2023 | LC02 | Other process equipment | Latex Carpet Coater #2 | 11.9 | E6BTU/HR |  | OP | 2023 | LC02A | 33000399 | Industrial Processes - NEC | Latex coater 2 |  | OP | 2023 | 45888300 | YD2 | Carpet | I | 6000 |  |  |  | Naphthalene | HAP | HAP-VOC | 0.25 | LB |  |  |  |  | Material Balance |  | 2023GADNR | 2023GADNR
13313 | Whitfield | 15502111 | 31300077 | 30720LDDNM2001A | Aladdin Mills - Antioch Road Plant | 314110 | Carpet and Rug Mills |  | 34.734 | -84.9465 | OP | 2023 | CD01 | Other process equipment | Carpet Dye Range | 30.8 | E6BTU/HR |  | OP | 2023 | CD01 | 33000307 | Industrial Processes - NEC | Continuous Dye line - Kuster |  | OP | 2023 | 35731500 | YD2 | Carpet | O | 6000 |  |  |  | PM Condensible | CAP |  | 0 | TON |  |  |  |  | Engineering Judgment | Condensable PM expected to be from NG only which is reported under CD01-NG | 2023GADNR | 2023GADNR
13313 | Whitfield | 15502111 | 31300077 | 30720LDDNM2001A | Aladdin Mills - Antioch Road Plant | 314110 | Carpet and Rug Mills |  | 34.734 | -84.9465 | OP | 2023 | CD01 | Other process equipment | Carpet Dye Range | 30.8 | E6BTU/HR |  | OP | 2023 | CD01 | 33000307 | Industrial Processes - NEC | Continuous Dye line - Kuster |  | OP | 2023 | 35731500 | YD2 | Carpet | O | 6000 |  |  |  | PM10 Filterable | CAP |  | 0.67 | TON |  |  |  | stack test from similar process | Engineering Judgment | PM test from similar process | 2023GADNR | 2023GADNR
13313 | Whitfield | 15502111 | 31300077 | 30720LDDNM2001A | Aladdin Mills - Antioch Road Plant | 314110 | Carpet and Rug Mills |  | 34.734 | -84.9465 | OP | 2023 | CD01 | Other process equipment | Carpet Dye Range | 30.8 | E6BTU/HR |  | OP | 2023 | CD01 | 33000307 | Industrial Processes - NEC | Continuous Dye line - Kuster |  | OP | 2023 | 35731500 | YD2 | Carpet | O | 6000 |  |  |  | PM2.5 Filterable | CAP |  | 0.67 | TON |  |  |  | Stack test of similar process | Engineering Judgment | stack test from similar process and assume PM10=PM2.5 | 2023GADNR | 2023GADNR
13313 | Whitfield | 15502111 | 31300077 | 30720LDDNM2001A | Aladdin Mills - Antioch Road Plant | 314110 | Carpet and Rug Mills |  | 34.734 | -84.9465 | OP | 2023 | CD01 | Other process equipment | Carpet Dye Range | 30.8 | E6BTU/HR |  | OP | 2023 | CD01 | 33000307 | Industrial Processes - NEC | Continuous Dye line - Kuster |  | OP | 2023 | 35731500 | YD2 | Carpet | O | 6000 |  |  |  | Volatile Organic Compounds | CAP |  | 3.88 | TON |  |  |  | AP42 for NGas burning Industrial Boiler <100 MMbtu/hr & estimated emissions from old stack tests | Engineering Judgment | AP42 for NGas burning Industrial Boiler <100 MMbtu/hr & estimated emissions from old stack tests | 2023GADNR | 2023GADNR
13313 | Whitfield | 15502111 | 31300077 | 30720LDDNM2001A | Aladdin Mills - Antioch Road Plant | 314110 | Carpet and Rug Mills |  | 34.734 | -84.9465 | OP | 2023 | CD01 | Other process equipment | Carpet Dye Range | 30.8 | E6BTU/HR |  | OP | 2023 | CD01 | 33000307 | Industrial Processes - NEC | Continuous Dye line - Kuster |  | OP | 2023 | 35731500 | YD2 | Carpet | O | 6000 |  |  |  | Naphthalene | HAP | HAP-VOC | 0.12 | LB |  |  |  |  | Material Balance |  | 2023GADNR | 2023GADNR
13313 | Whitfield | 15502111 | 31300077 | 30720LDDNM2001A | Aladdin Mills - Antioch Road Plant | 314110 | Carpet and Rug Mills |  | 34.734 | -84.9465 | OP | 2023 | CD01 | Other process equipment | Carpet Dye Range | 30.8 | E6BTU/HR |  | OP | 2023 | CD01 | 33000307 | Industrial Processes - NEC | Continuous Dye line - Kuster |  | OP | 2023 | 35731500 | YD2 | Carpet | O | 6000 |  |  |  | p-Dioxane | HAP | HAP-VOC | 2.43 | LB |  |  |  |  | Material Balance |  | 2023GADNR | 2023GADNR
13313 | Whitfield | 15502111 | 31300077 | 30720LDDNM2001A | Aladdin Mills - Antioch Road Plant | 314110 | Carpet and Rug Mills |  | 34.734 | -84.9465 | OP | 2023 | CD01 | Other process equipment | Carpet Dye Range | 30.8 | E6BTU/HR |  | OP | 2023 | CD01 | 33000307 | Industrial Processes - NEC | Continuous Dye line - Kuster |  | OP | 2023 | 35731500 | YD2 | Carpet | O | 6000 |  |  |  | Cumene | HAP | HAP-VOC | 0.58 | LB |  |  |  |  | Material Balance | emissions expected to remain in product | 2023GADNR | 2023GADNR
13313 | Whitfield | 15502111 | 31300077 | 30720LDDNM2001A | Aladdin Mills - Antioch Road Plant | 314110 | Carpet and Rug Mills |  | 34.734 | -84.9465 | OP | 2023 | CD01 | Other process equipment | Carpet Dye Range | 30.8 | E6BTU/HR |  | OP | 2023 | CD01 | 33000307 | Industrial Processes - NEC | Continuous Dye line - Kuster |  | OP | 2023 | 35731500 | YD2 | Carpet | O | 6000 |  |  |  | Formaldehyde | HAP | HAP-VOC | 113.75 | LB |  |  |  |  | Material Balance |  | 2023GADNR | 2023GADNR
13313 | Whitfield | 15502111 | 31300077 | 30720LDDNM2001A | Aladdin Mills - Antioch Road Plant | 314110 | Carpet and Rug Mills |  | 34.734 | -84.9465 | OP | 2023 | CD01 | Other process equipment | Carpet Dye Range | 30.8 | E6BTU/HR |  | OP | 2023 | CD01 | 33000307 | Industrial Processes - NEC | Continuous Dye line - Kuster |  | OP | 2023 | 35731500 | YD2 | Carpet | O | 6000 |  |  |  | Ethylene Oxide | HAP | HAP-VOC | 0.281 | LB |  |  |  |  | Material Balance |  | 2023GADNR | 2023GADNR
13313 | Whitfield | 15502111 | 31300077 | 30720LDDNM2001A | Aladdin Mills - Antioch Road Plant | 314110 | Carpet and Rug Mills |  | 34.734 | -84.9465 | OP | 2023 | CD01 | Other process equipment | Carpet Dye Range | 30.8 | E6BTU/HR |  | OP | 2023 | CD01 NG | 10200602 | Fuel Comb - Industrial Boilers, ICEs - Natural Gas | Natural Gas Dryer |  | OP | 2023 | 52411100 | FT3SD | Natural Gas | I | 6000 |  |  |  | PM Condensible | CAP |  | 0.14937 | TON | 5.7 | LB | E6FT3SD | EPA. March, 1998. Section 1.4, Natural Gas Combustion. In: Compilation of Air Pollutant Emissi... | USEPA Emission Factor (no Control Efficiency used) |  | 2023GADNR | 2023GADNR
13313 | Whitfield | 15502111 | 31300077 | 30720LDDNM2001A | Aladdin Mills - Antioch Road Plant | 314110 | Carpet and Rug Mills |  | 34.734 | -84.9465 | OP | 2023 | CD01 | Other process equipment | Carpet Dye Range | 30.8 | E6BTU/HR |  | OP | 2023 | CD01 NG | 10200602 | Fuel Comb - Industrial Boilers, ICEs - Natural Gas | Natural Gas Dryer |  | OP | 2023 | 52411100 | FT3SD | Natural Gas | I | 6000 |  |  |  | PM2.5 Filterable | CAP |  | 0.049791 | TON | 1.9 | LB | E6FT3SD | EPA. March, 1998. Section 1.4, Natural Gas Combustion. In: Compilation of Air Pollutant Emissi... | USEPA Emission Factor (no Control Efficiency used) | AP42 for Natural Gas burning Industrial Boiler <100 MMbtu/hr | 2023GADNR | 2023GADNR
13313 | Whitfield | 15502111 | 31300077 | 30720LDDNM2001A | Aladdin Mills - Antioch Road Plant | 314110 | Carpet and Rug Mills |  | 34.734 | -84.9465 | OP | 2023 | CD01 | Other process equipment | Carpet Dye Range | 30.8 | E6BTU/HR |  | OP | 2023 | CD01 NG | 10200602 | Fuel Comb - Industrial Boilers, ICEs - Natural Gas | Natural Gas Dryer |  | OP | 2023 | 52411100 | FT3SD | Natural Gas | I | 6000 |  |  |  | Ammonia | CAP |  | 0.083858 | TON | 3.2 | LB | E6FT3SD | Development and Selection of Ammonia Emission Factors - Final Report. R. Battye, W. Battye, C. Ov... | USEPA Emission Factor (no Control Efficiency used) | AP42 for Natural Gas burning Industrial Boiler <100 MMbtu/hr | 2023GADNR | 2023GADNR
13313 | Whitfield | 15502111 | 31300077 | 30720LDDNM2001A | Aladdin Mills - Antioch Road Plant | 314110 | Carpet and Rug Mills |  | 34.734 | -84.9465 | OP | 2023 | CD01 | Other process equipment | Carpet Dye Range | 30.8 | E6BTU/HR |  | OP | 2023 | CD01 NG | 10200602 | Fuel Comb - Industrial Boilers, ICEs - Natural Gas | Natural Gas Dryer |  | OP | 2023 | 52411100 | FT3SD | Natural Gas | I | 6000 |  |  |  | Arsenic | HAP | HAP-Metal | 0.010482 | LB | 0.0002 | LB | E6FT3SD | EPA. March, 1998. Section 1.4, Natural Gas Combustion. In: Compilation of Air Pollutant Emissi... | USEPA Emission Factor (no Control Efficiency used) | AP42 for Natural Gas burning Industrial Boiler <100 MMbtu/hr | 2023GADNR | 2023GADNR
13313 | Whitfield | 15502111 | 31300077 | 30720LDDNM2001A | Aladdin Mills - Antioch Road Plant | 314110 | Carpet and Rug Mills |  | 34.734 | -84.9465 | OP | 2023 | CD01 | Other process equipment | Carpet Dye Range | 30.8 | E6BTU/HR |  | OP | 2023 | CD01 NG | 10200602 | Fuel Comb - Industrial Boilers, ICEs - Natural Gas | Natural Gas Dryer |  | OP | 2023 | 52411100 | FT3SD | Natural Gas | I | 6000 |  |  |  | Benzene | HAP | HAP-VOC | 0.11006 | LB | 0.0021 | LB | E6FT3SD | EPA. March, 1998. Section 1.4, Natural Gas Combustion. In: Compilation of Air Pollutant Emissi... | USEPA Emission Factor (no Control Efficiency used) | AP42 for Natural Gas burning Industrial Boiler <100 MMbtu/hr | 2023GADNR | 2023GADNR
13313 | Whitfield | 15502111 | 31300077 | 30720LDDNM2001A | Aladdin Mills - Antioch Road Plant | 314110 | Carpet and Rug Mills |  | 34.734 | -84.9465 | OP | 2023 | CD01 | Other process equipment | Carpet Dye Range | 30.8 | E6BTU/HR |  | OP | 2023 | CD01 NG | 10200602 | Fuel Comb - Industrial Boilers, ICEs - Natural Gas | Natural Gas Dryer |  | OP | 2023 | 52411100 | FT3SD | Natural Gas | I | 6000 |  |  |  | Beryllium | HAP | HAP-Metal | 0.000629 | LB | 1.2e-05 | LB | E6FT3SD | EPA. March, 1998. Section 1.4, Natural Gas Combustion. In: Compilation of Air Pollutant Emissi... | USEPA Emission Factor (no Control Efficiency used) | AP42 for Natural Gas burning Industrial Boiler <100 MMbtu/hr | 2023GADNR | 2023GADNR
13313 | Whitfield | 15502111 | 31300077 | 30720LDDNM2001A | Aladdin Mills - Antioch Road Plant | 314110 | Carpet and Rug Mills |  | 34.734 | -84.9465 | OP | 2023 | CD01 | Other process equipment | Carpet Dye Range | 30.8 | E6BTU/HR |  | OP | 2023 | CD01 NG | 10200602 | Fuel Comb - Industrial Boilers, ICEs - Natural Gas | Natural Gas Dryer |  | OP | 2023 | 52411100 | FT3SD | Natural Gas | I | 6000 |  |  |  | Cadmium | HAP | HAP-Metal | 0.057652 | LB | 0.0011 | LB | E6FT3SD | EPA. March, 1998. Section 1.4, Natural Gas Combustion. In: Compilation of Air Pollutant Emissi... | USEPA Emission Factor (no Control Efficiency used) | AP42 for Natural Gas burning Industrial Boiler <100 MMbtu/hr | 2023GADNR | 2023GADNR
13313 | Whitfield | 15502111 | 31300077 | 30720LDDNM2001A | Aladdin Mills - Antioch Road Plant | 314110 | Carpet and Rug Mills |  | 34.734 | -84.9465 | OP | 2023 | CD01 | Other process equipment | Carpet Dye Range | 30.8 | E6BTU/HR |  | OP | 2023 | CD01 NG | 10200602 | Fuel Comb - Industrial Boilers, ICEs - Natural Gas | Natural Gas Dryer |  | OP | 2023 | 52411100 | FT3SD | Natural Gas | I | 6000 |  |  |  | Carbon Dioxide | GHG |  | 3144.67 | TON | 120000 | LB | E6FT3SD | EPA. March, 1998. Section 1.4, Natural Gas Combustion. In: Compilation of Air Pollutant Emissi... | USEPA Emission Factor (no Control Efficiency used) | AP42 for Natural Gas burning Industrial Boiler <100 MMbtu/hr | 2023GADNR | 2023GADNR
13313 | Whitfield | 15502111 | 31300077 | 30720LDDNM2001A | Aladdin Mills - Antioch Road Plant | 314110 | Carpet and Rug Mills |  | 34.734 | -84.9465 | OP | 2023 | CD01 | Other process equipment | Carpet Dye Range | 30.8 | E6BTU/HR |  | OP | 2023 | CD01 NG | 10200602 | Fuel Comb - Industrial Boilers, ICEs - Natural Gas | Natural Gas Dryer |  | OP | 2023 | 52411100 | FT3SD | Natural Gas | I | 6000 |  |  |  | Carbon Monoxide | CAP |  | 2.2013 | TON | 84 | LB | E6FT3SD | EPA. March, 1998. Section 1.4, Natural Gas Combustion. In: Compilation of Air Pollutant Emissi... | USEPA Emission Factor (no Control Efficiency used) | AP42 for Natural Gas burning Industrial Boiler <100 MMbtu/hr | 2023GADNR | 2023GADNR
13313 | Whitfield | 15502111 | 31300077 | 30720LDDNM2001A | Aladdin Mills - Antioch Road Plant | 314110 | Carpet and Rug Mills |  | 34.734 | -84.9465 | OP | 2023 | CD01 | Other process equipment | Carpet Dye Range | 30.8 | E6BTU/HR |  | OP | 2023 | CD01 NG | 10200602 | Fuel Comb - Industrial Boilers, ICEs - Natural Gas | Natural Gas Dryer |  | OP | 2023 | 52411100 | FT3SD | Natural Gas | I | 6000 |  |  |  | Chromium | HAP | HAP-Metal | 0.073376 | LB | 0.0014 | LB | E6FT3SD | EPA. March, 1998. Section 1.4, Natural Gas Combustion. In: Compilation of Air Pollutant Emissi... | USEPA Emission Factor (no Control Efficiency used) | AP42 for Natural Gas burning Industrial Boiler <100 MMbtu/hr | 2023GADNR | 2023GADNR
13313 | Whitfield | 15502111 | 31300077 | 30720LDDNM2001A | Aladdin Mills - Antioch Road Plant | 314110 | Carpet and Rug Mills |  | 34.734 | -84.9465 | OP | 2023 | CD01 | Other process equipment | Carpet Dye Range | 30.8 | E6BTU/HR |  | OP | 2023 | CD01 NG | 10200602 | Fuel Comb - Industrial Boilers, ICEs - Natural Gas | Natural Gas Dryer |  | OP | 2023 | 52411100 | FT3SD | Natural Gas | I | 6000 |  |  |  | Cobalt | HAP | HAP-Metal | 0.004403 | LB | 8.4e-05 | LB | E6FT3SD | EPA. March, 1998. Section 1.4, Natural Gas Combustion. In: Compilation of Air Pollutant Emissi... | USEPA Emission Factor (no Control Efficiency used) | AP42 for Natural Gas burning Industrial Boiler <100 MMbtu/hr | 2023GADNR | 2023GADNR
13313 | Whitfield | 15502111 | 31300077 | 30720LDDNM2001A | Aladdin Mills - Antioch Road Plant | 314110 | Carpet and Rug Mills |  | 34.734 | -84.9465 | OP | 2023 | CD01 | Other process equipment | Carpet Dye Range | 30.8 | E6BTU/HR |  | OP | 2023 | CD01 NG | 10200602 | Fuel Comb - Industrial Boilers, ICEs - Natural Gas | Natural Gas Dryer |  | OP | 2023 | 52411100 | FT3SD | Natural Gas | I | 6000 |  |  |  | Formaldehyde | HAP | HAP-VOC | 3.9308 | LB | 0.075 | LB | E6FT3SD | EPA. March, 1998. Section 1.4, Natural Gas Combustion. In: Compilation of Air Pollutant Emissi... | USEPA Emission Factor (no Control Efficiency used) | AP42 for Natural Gas burning Industrial Boiler <100 MMbtu/hr | 2023GADNR | 2023GADNR
13313 | Whitfield | 15502111 | 31300077 | 30720LDDNM2001A | Aladdin Mills - Antioch Road Plant | 314110 | Carpet and Rug Mills |  | 34.734 | -84.9465 | OP | 2023 | CD01 | Other process equipment | Carpet Dye Range | 30.8 | E6BTU/HR |  | OP | 2023 | CD01 NG | 10200602 | Fuel Comb - Industrial Boilers, ICEs - Natural Gas | Natural Gas Dryer |  | OP | 2023 | 52411100 | FT3SD | Natural Gas | I | 6000 |  |  |  | Hexane | HAP | HAP-VOC | 94.34 | LB | 1.8 | LB | E6FT3SD | EPA. March, 1998. Section 1.4, Natural Gas Combustion. In: Compilation of Air Pollutant Emissi... | USEPA Emission Factor (no Control Efficiency used) | AP42 for Natural Gas burning Industrial Boiler <100 MMbtu/hr | 2023GADNR | 2023GADNR
13313 | Whitfield | 15502111 | 31300077 | 30720LDDNM2001A | Aladdin Mills - Antioch Road Plant | 314110 | Carpet and Rug Mills |  | 34.734 | -84.9465 | OP | 2023 | CD01 | Other process equipment | Carpet Dye Range | 30.8 | E6BTU/HR |  | OP | 2023 | CD01 NG | 10200602 | Fuel Comb - Industrial Boilers, ICEs - Natural Gas | Natural Gas Dryer |  | OP | 2023 | 52411100 | FT3SD | Natural Gas | I | 6000 |  |  |  | Lead | CAP/HAP | HAP-Metal | 0.026206 | LB | 0.0005 | LB | E6FT3SD | EPA. March, 1998. Section 1.4, Natural Gas Combustion. In: Compilation of Air Pollutant Emissi... | USEPA Emission Factor (no Control Efficiency used) | AP42 for Natural Gas burning Industrial Boiler <100 MMbtu/hr | 2023GADNR | 2023GADNR
13313 | Whitfield | 15502111 | 31300077 | 30720LDDNM2001A | Aladdin Mills - Antioch Road Plant | 314110 | Carpet and Rug Mills |  | 34.734 | -84.9465 | OP | 2023 | CD01 | Other process equipment | Carpet Dye Range | 30.8 | E6BTU/HR |  | OP | 2023 | CD01 NG | 10200602 | Fuel Comb - Industrial Boilers, ICEs - Natural Gas | Natural Gas Dryer |  | OP | 2023 | 52411100 | FT3SD | Natural Gas | I | 6000 |  |  |  | Manganese | HAP | HAP-Metal | 0.019916 | LB | 0.00038 | LB | E6FT3SD | EPA. March, 1998. Section 1.4, Natural Gas Combustion. In: Compilation of Air Pollutant Emissi... | USEPA Emission Factor (no Control Efficiency used) | AP42 for Natural Gas burning Industrial Boiler <100 MMbtu/hr | 2023GADNR | 2023GADNR
13313 | Whitfield | 15502111 | 31300077 | 30720LDDNM2001A | Aladdin Mills - Antioch Road Plant | 314110 | Carpet and Rug Mills |  | 34.734 | -84.9465 | OP | 2023 | CD01 | Other process equipment | Carpet Dye Range | 30.8 | E6BTU/HR |  | OP | 2023 | CD01 NG | 10200602 | Fuel Comb - Industrial Boilers, ICEs - Natural Gas | Natural Gas Dryer |  | OP | 2023 | 52411100 | FT3SD | Natural Gas | I | 6000 |  |  |  | Mercury | HAP | HAP-Metal | 0.013627 | LB | 0.00026 | LB | E6FT3SD | EPA. March, 1998. Section 1.4, Natural Gas Combustion. In: Compilation of Air Pollutant Emissi... | USEPA Emission Factor (no Control Efficiency used) | AP42 for Natural Gas burning Industrial Boiler <100 MMbtu/hr | 2023GADNR | 2023GADNR
13313 | Whitfield | 15502111 | 31300077 | 30720LDDNM2001A | Aladdin Mills - Antioch Road Plant | 314110 | Carpet and Rug Mills |  | 34.734 | -84.9465 | OP | 2023 | CD01 | Other process equipment | Carpet Dye Range | 30.8 | E6BTU/HR |  | OP | 2023 | CD01 NG | 10200602 | Fuel Comb - Industrial Boilers, ICEs - Natural Gas | Natural Gas Dryer |  | OP | 2023 | 52411100 | FT3SD | Natural Gas | I | 6000 |  |  |  | Methane | GHG |  | 0.059286 | TON | 2.262 | LB | E6FT3SD | EPA Greenhouse Gas Reporting Rule 40 CFR Part 98, Subpart C, Table C-1 & C-2 | USEPA Emission Factor (no Control Efficiency used) | AP42 for Natural Gas burning Industrial Boiler <100 MMbtu/hr | 2023GADNR | 2023GADNR
13313 | Whitfield | 15502111 | 31300077 | 30720LDDNM2001A | Aladdin Mills - Antioch Road Plant | 314110 | Carpet and Rug Mills |  | 34.734 | -84.9465 | OP | 2023 | CD01 | Other process equipment | Carpet Dye Range | 30.8 | E6BTU/HR |  | OP | 2023 | CD01 NG | 10200602 | Fuel Comb - Industrial Boilers, ICEs - Natural Gas | Natural Gas Dryer |  | OP | 2023 | 52411100 | FT3SD | Natural Gas | I | 6000 |  |  |  | Naphthalene | HAP | HAP-VOC | 0.031971 | LB | 0.00061 | LB | E6FT3SD | EPA. March, 1998. Section 1.4, Natural Gas Combustion. In: Compilation of Air Pollutant Emissi... | USEPA Emission Factor (no Control Efficiency used) | AP42 for Natural Gas burning Industrial Boiler <100 MMbtu/hr | 2023GADNR | 2023GADNR
13313 | Whitfield | 15502111 | 31300077 | 30720LDDNM2001A | Aladdin Mills - Antioch Road Plant | 314110 | Carpet and Rug Mills |  | 34.734 | -84.9465 | OP | 2023 | CD01 | Other process equipment | Carpet Dye Range | 30.8 | E6BTU/HR |  | OP | 2023 | CD01 NG | 10200602 | Fuel Comb - Industrial Boilers, ICEs - Natural Gas | Natural Gas Dryer |  | OP | 2023 | 52411100 | FT3SD | Natural Gas | I | 6000 |  |  |  | Nickel | HAP | HAP-Metal | 0.11006 | LB | 0.0021 | LB | E6FT3SD | EPA. March, 1998. Section 1.4, Natural Gas Combustion. In: Compilation of Air Pollutant Emissi... | USEPA Emission Factor (no Control Efficiency used) | AP42 for Natural Gas burning Industrial Boiler <100 MMbtu/hr | 2023GADNR | 2023GADNR
13313 | Whitfield | 15502111 | 31300077 | 30720LDDNM2001A | Aladdin Mills - Antioch Road Plant | 314110 | Carpet and Rug Mills |  | 34.734 | -84.9465 | OP | 2023 | CD01 | Other process equipment | Carpet Dye Range | 30.8 | E6BTU/HR |  | OP | 2023 | CD01 NG | 10200602 | Fuel Comb - Industrial Boilers, ICEs - Natural Gas | Natural Gas Dryer |  | OP | 2023 | 52411100 | FT3SD | Natural Gas | I | 6000 |  |  |  | Selenium | HAP | HAP-Metal | 0.001258 | LB | 2.4e-05 | LB | E6FT3SD | EPA. March, 1998. Section 1.4, Natural Gas Combustion. In: Compilation of Air Pollutant Emissi... | USEPA Emission Factor (no Control Efficiency used) | AP42 for Natural Gas burning Industrial Boiler <100 MMbtu/hr | 2023GADNR | 2023GADNR
13313 | Whitfield | 15502111 | 31300077 | 30720LDDNM2001A | Aladdin Mills - Antioch Road Plant | 314110 | Carpet and Rug Mills |  | 34.734 | -84.9465 | OP | 2023 | CD01 | Other process equipment | Carpet Dye Range | 30.8 | E6BTU/HR |  | OP | 2023 | CD01 NG | 10200602 | Fuel Comb - Industrial Boilers, ICEs - Natural Gas | Natural Gas Dryer |  | OP | 2023 | 52411100 | FT3SD | Natural Gas | I | 6000 |  |  |  | Nitrous Oxide | GHG |  | 0.005929 | TON | 0.2262 | LB | E6FT3SD | EPA Greenhouse Gas Reporting Rule 40 CFR Part 98, Subpart C, Table C-1 & C-2 | USEPA Emission Factor (no Control Efficiency used) | AP42 for Natural Gas burning Industrial Boiler <100 MMbtu/hr | 2023GADNR | 2023GADNR
13313 | Whitfield | 15502111 | 31300077 | 30720LDDNM2001A | Aladdin Mills - Antioch Road Plant | 314110 | Carpet and Rug Mills |  | 34.734 | -84.9465 | OP | 2023 | CD01 | Other process equipment | Carpet Dye Range | 30.8 | E6BTU/HR |  | OP | 2023 | CD01 NG | 10200602 | Fuel Comb - Industrial Boilers, ICEs - Natural Gas | Natural Gas Dryer |  | OP | 2023 | 52411100 | FT3SD | Natural Gas | I | 6000 |  |  |  | Toluene | HAP | HAP-VOC | 0.17977 | LB | 0.00343 | LB | E6FT3SD | AP42 for Natural Gas burning Industrial Boiler <100 MMbtu/hr | Engineering Judgment | AP42 for Natural Gas burning Industrial Boiler <100 MMbtu/hr | 2023GADNR | 2023GADNR
13313 | Whitfield | 15502111 | 31300077 | 30720LDDNM2001A | Aladdin Mills - Antioch Road Plant | 314110 | Carpet and Rug Mills |  | 34.734 | -84.9465 | OP | 2023 | CD01 | Other process equipment | Carpet Dye Range | 30.8 | E6BTU/HR |  | OP | 2023 | CD01 NG | 10200602 | Fuel Comb - Industrial Boilers, ICEs - Natural Gas | Natural Gas Dryer |  | OP | 2023 | 52411100 | FT3SD | Natural Gas | I | 6000 |  |  |  | PM10 Filterable | CAP |  | 0.049791 | TON | 1.9 | LB | E6FT3SD | EPA. March, 1998. Section 1.4, Natural Gas Combustion. In: Compilation of Air Pollutant Emissi... | USEPA Emission Factor (no Control Efficiency used) | AP42 for NGas burning Industrial Boiler <100 MMbtu/hr | 2023GADNR | 2023GADNR
13313 | Whitfield | 15502111 | 31300077 | 30720LDDNM2001A | Aladdin Mills - Antioch Road Plant | 314110 | Carpet and Rug Mills |  | 34.734 | -84.9465 | OP | 2023 | CD01 | Other process equipment | Carpet Dye Range | 30.8 | E6BTU/HR |  | OP | 2023 | CD01 NG | 10200602 | Fuel Comb - Industrial Boilers, ICEs - Natural Gas | Natural Gas Dryer |  | OP | 2023 | 52411100 | FT3SD | Natural Gas | I | 6000 |  |  |  | Volatile Organic Compounds | CAP |  | 0.14413 | TON | 5.5 | LB | E6FT3SD | EPA. March, 1998. Section 1.4, Natural Gas Combustion. In: Compilation of Air Pollutant Emissi... | USEPA Emission Factor (no Control Efficiency used) |  | 2023GADNR | 2023GADNR
13313 | Whitfield | 15502111 | 31300077 | 30720LDDNM2001A | Aladdin Mills - Antioch Road Plant | 314110 | Carpet and Rug Mills |  | 34.734 | -84.9465 | OP | 2023 | CD01 | Other process equipment | Carpet Dye Range | 30.8 | E6BTU/HR |  | OP | 2023 | CD01 NG | 10200602 | Fuel Comb - Industrial Boilers, ICEs - Natural Gas | Natural Gas Dryer |  | OP | 2023 | 52411100 | FT3SD | Natural Gas | I | 6000 |  |  |  | Sulfur Dioxide | CAP |  | 0.015723 | TON | 0.6 | LB | E6FT3SD | EPA. March, 1998. Section 1.4, Natural Gas Combustion. In: Compilation of Air Pollutant Emissi... | USEPA Emission Factor (no Control Efficiency used) | AP42 for Natural Gas burning Industrial Boiler <100 MMbtu/hr | 2023GADNR | 2023GADNR
13313 | Whitfield | 15502111 | 31300077 | 30720LDDNM2001A | Aladdin Mills - Antioch Road Plant | 314110 | Carpet and Rug Mills |  | 34.734 | -84.9465 | OP | 2023 | CD01 | Other process equipment | Carpet Dye Range | 30.8 | E6BTU/HR |  | OP | 2023 | CD01 NG | 10200602 | Fuel Comb - Industrial Boilers, ICEs - Natural Gas | Natural Gas Dryer |  | OP | 2023 | 52411100 | FT3SD | Natural Gas | I | 6000 |  |  |  | Nitrogen Oxides | CAP |  | 2.6206 | TON | 100 | LB | E6FT3SD | EPA. 1995. Section 1.4, Natural Gas Combustion. In: Compilation of Air Pollutant Emission Fact... | USEPA Emission Factor (no Control Efficiency used) | AP42 for Natural Gas burning Industrial Boiler <100 MMbtu/hr | 2023GADNR | 2023GADNR
13313 | Whitfield | 15502111 | 31300077 | 30720LDDNM2001A | Aladdin Mills - Antioch Road Plant | 314110 | Carpet and Rug Mills |  | 34.734 | -84.9465 | OP | 2023 | LC01 | Other process equipment | Latex Carpet Coater #1 | 13.5 | E6BTU/HR |  | OP | 2023 | LC01A | 33000399 | Industrial Processes - NEC | latex coater 1 |  | OP | 2023 | 22972400 | FT3S | Natural Gas | I | 6000 |  |  |  | Volatile Organic Compounds | CAP |  | 8.63 | TON |  |  |  |  | Engineering Judgment | Based on stack test | 2023GADNR | 2023GADNR
13313 | Whitfield | 15502111 | 31300077 | 30720LDDNM2001A | Aladdin Mills - Antioch Road Plant | 314110 | Carpet and Rug Mills |  | 34.734 | -84.9465 | OP | 2023 | LC01 | Other process equipment | Latex Carpet Coater #1 | 13.5 | E6BTU/HR |  | OP | 2023 | LC01A | 33000399 | Industrial Processes - NEC | latex coater 1 |  | OP | 2023 | 22972400 | FT3S | Natural Gas | I | 6000 |  |  |  | PM Condensible | CAP |  | 0 | TON |  |  |  |  | Engineering Judgment | All PM Condensables expected from NG usage and reported under LC01-NG | 2023GADNR | 2023GADNR
13313 | Whitfield | 15502111 | 31300077 | 30720LDDNM2001A | Aladdin Mills - Antioch Road Plant | 314110 | Carpet and Rug Mills |  | 34.734 | -84.9465 | OP | 2023 | LC01 | Other process equipment | Latex Carpet Coater #1 | 13.5 | E6BTU/HR |  | OP | 2023 | LC01A | 33000399 | Industrial Processes - NEC | latex coater 1 |  | OP | 2023 | 22972400 | FT3S | Natural Gas | I | 6000 |  |  |  | PM2.5 Filterable | CAP |  | 0.45 | TON |  |  |  |  | Engineering Judgment | From stack test of similar process, assume PM10=PM2.5 | 2023GADNR | 2023GADNR
13313 | Whitfield | 15502111 | 31300077 | 30720LDDNM2001A | Aladdin Mills - Antioch Road Plant | 314110 | Carpet and Rug Mills |  | 34.734 | -84.9465 | OP | 2023 | LC01 | Other process equipment | Latex Carpet Coater #1 | 13.5 | E6BTU/HR |  | OP | 2023 | LC01A | 33000399 | Industrial Processes - NEC | latex coater 1 |  | OP | 2023 | 22972400 | FT3S | Natural Gas | I | 6000 |  |  |  | PM10 Filterable | CAP |  | 0.45 | TON |  |  |  |  | Engineering Judgment | From stack test of similar process | 2023GADNR | 2023GADNR
13313 | Whitfield | 15502111 | 31300077 | 30720LDDNM2001A | Aladdin Mills - Antioch Road Plant | 314110 | Carpet and Rug Mills |  | 34.734 | -84.9465 | OP | 2023 | LC01 | Other process equipment | Latex Carpet Coater #1 | 13.5 | E6BTU/HR |  | OP | 2023 | LC01A | 33000399 | Industrial Processes - NEC | latex coater 1 |  | OP | 2023 | 22972400 | FT3S | Natural Gas | I | 6000 |  |  |  | Ethyl Benzene | HAP | HAP-VOC | 4.382 | LB |  |  |  |  | Material Balance |  | 2023GADNR | 2023GADNR
13313 | Whitfield | 15502111 | 31300077 | 30720LDDNM2001A | Aladdin Mills - Antioch Road Plant | 314110 | Carpet and Rug Mills |  | 34.734 | -84.9465 | OP | 2023 | LC01 | Other process equipment | Latex Carpet Coater #1 | 13.5 | E6BTU/HR |  | OP | 2023 | LC01A | 33000399 | Industrial Processes - NEC | latex coater 1 |  | OP | 2023 | 22972400 | FT3S | Natural Gas | I | 6000 |  |  |  | Cumene | HAP | HAP-VOC | 183.896 | LB |  |  |  |  | Material Balance |  | 2023GADNR | 2023GADNR
13313 | Whitfield | 15502111 | 31300077 | 30720LDDNM2001A | Aladdin Mills - Antioch Road Plant | 314110 | Carpet and Rug Mills |  | 34.734 | -84.9465 | OP | 2023 | LC01 | Other process equipment | Latex Carpet Coater #1 | 13.5 | E6BTU/HR |  | OP | 2023 | LC01A | 33000399 | Industrial Processes - NEC | latex coater 1 |  | OP | 2023 | 22972400 | FT3S | Natural Gas | I | 6000 |  |  |  | Formaldehyde | HAP | HAP-VOC | 30.649 | LB |  |  |  |  | Material Balance |  | 2023GADNR | 2023GADNR
13313 | Whitfield | 15502111 | 31300077 | 30720LDDNM2001A | Aladdin Mills - Antioch Road Plant | 314110 | Carpet and Rug Mills |  | 34.734 | -84.9465 | OP | 2023 | LC01 | Other process equipment | Latex Carpet Coater #1 | 13.5 | E6BTU/HR |  | OP | 2023 | LC01A | 33000399 | Industrial Processes - NEC | latex coater 1 |  | OP | 2023 | 22972400 | FT3S | Natural Gas | I | 6000 |  |  |  | Styrene | HAP | HAP-VOC | 144.562 | LB |  |  |  |  | Manufacturer Specification |  | 2023GADNR | 2023GADNR
13313 | Whitfield | 15502111 | 31300077 | 30720LDDNM2001A | Aladdin Mills - Antioch Road Plant | 314110 | Carpet and Rug Mills |  | 34.734 | -84.9465 | OP | 2023 | LC01 | Other process equipment | Latex Carpet Coater #1 | 13.5 | E6BTU/HR |  | OP | 2023 | LC01A | 33000399 | Industrial Processes - NEC | latex coater 1 |  | OP | 2023 | 22972400 | FT3S | Natural Gas | I | 6000 |  |  |  | Quinoline | HAP | HAP-VOC | 0.306 | LB |  |  |  |  | Material Balance |  | 2023GADNR | 2023GADNR
13313 | Whitfield | 15502111 | 31300077 | 30720LDDNM2001A | Aladdin Mills - Antioch Road Plant | 314110 | Carpet and Rug Mills |  | 34.734 | -84.9465 | OP | 2023 | LC01 | Other process equipment | Latex Carpet Coater #1 | 13.5 | E6BTU/HR |  | OP | 2023 | LC01A | 33000399 | Industrial Processes - NEC | latex coater 1 |  | OP | 2023 | 22972400 | FT3S | Natural Gas | I | 6000 |  |  |  | 1,3-Butadiene | HAP | HAP-VOC | 4.382 | LB |  |  |  |  | Material Balance |  | 2023GADNR | 2023GADNR
13313 | Whitfield | 15502111 | 31300077 | 30720LDDNM2001A | Aladdin Mills - Antioch Road Plant | 314110 | Carpet and Rug Mills |  | 34.734 | -84.9465 | OP | 2023 | LC01 | Other process equipment | Latex Carpet Coater #1 | 13.5 | E6BTU/HR |  | OP | 2023 | LC01A | 33000399 | Industrial Processes - NEC | latex coater 1 |  | OP | 2023 | 22972400 | FT3S | Natural Gas | I | 6000 |  |  |  | Acrylic Acid | HAP | HAP-VOC | 337.143 | LB |  |  |  |  | Material Balance |  | 2023GADNR | 2023GADNR
13313 | Whitfield | 15502111 | 31300077 | 30720LDDNM2001A | Aladdin Mills - Antioch Road Plant | 314110 | Carpet and Rug Mills |  | 34.734 | -84.9465 | OP | 2023 | LC01 | Other process equipment | Latex Carpet Coater #1 | 13.5 | E6BTU/HR |  | OP | 2023 | LC01A | 33000399 | Industrial Processes - NEC | latex coater 1 |  | OP | 2023 | 22972400 | FT3S | Natural Gas | I | 6000 |  |  |  | p-Dioxane | HAP | HAP-VOC | 0.306 | LB |  |  |  |  | Material Balance |  | 2023GADNR | 2023GADNR
13313 | Whitfield | 15502111 | 31300077 | 30720LDDNM2001A | Aladdin Mills - Antioch Road Plant | 314110 | Carpet and Rug Mills |  | 34.734 | -84.9465 | OP | 2023 | LC01 | Other process equipment | Latex Carpet Coater #1 | 13.5 | E6BTU/HR |  | OP | 2023 | LC01A | 33000399 | Industrial Processes - NEC | latex coater 1 |  | OP | 2023 | 22972400 | FT3S | Natural Gas | I | 6000 |  |  |  | Naphthalene | HAP | HAP-VOC | 0.153 | LB |  |  |  |  | Material Balance |  | 2023GADNR | 2023GADNR
13313 | Whitfield | 15502111 | 31300077 | 30720LDDNM2001A | Aladdin Mills - Antioch Road Plant | 314110 | Carpet and Rug Mills |  | 34.734 | -84.9465 | OP | 2023 | LC01 | Other process equipment | Latex Carpet Coater #1 | 13.5 | E6BTU/HR |  | OP | 2023 | LC01-NG | 10200602 | Fuel Comb - Industrial Boilers, ICEs - Natural Gas | Natural Gas Latex oven |  | OP | 2023 | 22972400 | FT3SD | Natural Gas | I | 6000 |  |  |  | Ammonia | CAP |  | 0.036756 | TON | 3.2 | LB | E6FT3SD | Development and Selection of Ammonia Emission Factors - Final Report. R. Battye, W. Battye, C. Ov... | USEPA Emission Factor (no Control Efficiency used) | AP42 for NG combustion <100 mmbtu/hr boiler | 2023GADNR | 2023GADNR
13313 | Whitfield | 15502111 | 31300077 | 30720LDDNM2001A | Aladdin Mills - Antioch Road Plant | 314110 | Carpet and Rug Mills |  | 34.734 | -84.9465 | OP | 2023 | LC01 | Other process equipment | Latex Carpet Coater #1 | 13.5 | E6BTU/HR |  | OP | 2023 | LC01-NG | 10200602 | Fuel Comb - Industrial Boilers, ICEs - Natural Gas | Natural Gas Latex oven |  | OP | 2023 | 22972400 | FT3SD | Natural Gas | I | 6000 |  |  |  | Nitrous Oxide | GHG |  | 0.025 | TON | 2.2 | LB | E6FT3SD | AP42 for NG combustion <100 mmbtu/hr boiler | Engineering Judgment | AP42 for NG combustion <100 mmbtu/hr boiler | 2023GADNR | 2023GADNR
13313 | Whitfield | 15502111 | 31300077 | 30720LDDNM2001A | Aladdin Mills - Antioch Road Plant | 314110 | Carpet and Rug Mills |  | 34.734 | -84.9465 | OP | 2023 | LC01 | Other process equipment | Latex Carpet Coater #1 | 13.5 | E6BTU/HR |  | OP | 2023 | LC01-NG | 10200602 | Fuel Comb - Industrial Boilers, ICEs - Natural Gas | Natural Gas Latex oven |  | OP | 2023 | 22972400 | FT3SD | Natural Gas | I | 6000 |  |  |  | PM2.5 Filterable | CAP |  | 0.021824 | TON | 1.9 | LB | E6FT3SD | EPA. March, 1998. Section 1.4, Natural Gas Combustion. In: Compilation of Air Pollutant Emissi... | USEPA Emission Factor (no Control Efficiency used) | AP42 for NGas burning Industrial Boiler <100 MMbtu/hr | 2023GADNR | 2023GADNR
13313 | Whitfield | 15502111 | 31300077 | 30720LDDNM2001A | Aladdin Mills - Antioch Road Plant | 314110 | Carpet and Rug Mills |  | 34.734 | -84.9465 | OP | 2023 | LC01 | Other process equipment | Latex Carpet Coater #1 | 13.5 | E6BTU/HR |  | OP | 2023 | LC01-NG | 10200602 | Fuel Comb - Industrial Boilers, ICEs - Natural Gas | Natural Gas Latex oven |  | OP | 2023 | 22972400 | FT3SD | Natural Gas | I | 6000 |  |  |  | Arsenic | HAP | HAP-Metal | 0.004594 | LB | 0.0002 | LB | E6FT3SD | EPA. March, 1998. Section 1.4, Natural Gas Combustion. In: Compilation of Air Pollutant Emissi... | USEPA Emission Factor (no Control Efficiency used) | AP42 for NG combustion <100 mmbtu/hr boiler | 2023GADNR | 2023GADNR
13313 | Whitfield | 15502111 | 31300077 | 30720LDDNM2001A | Aladdin Mills - Antioch Road Plant | 314110 | Carpet and Rug Mills |  | 34.734 | -84.9465 | OP | 2023 | LC01 | Other process equipment | Latex Carpet Coater #1 | 13.5 | E6BTU/HR |  | OP | 2023 | LC01-NG | 10200602 | Fuel Comb - Industrial Boilers, ICEs - Natural Gas | Natural Gas Latex oven |  | OP | 2023 | 22972400 | FT3SD | Natural Gas | I | 6000 |  |  |  | Benzene | HAP | HAP-VOC | 0.048242 | LB | 0.0021 | LB | E6FT3SD | EPA. March, 1998. Section 1.4, Natural Gas Combustion. In: Compilation of Air Pollutant Emissi... | USEPA Emission Factor (no Control Efficiency used) | AP42 for NG combustion <100 mmbtu/hr boiler | 2023GADNR | 2023GADNR
13313 | Whitfield | 15502111 | 31300077 | 30720LDDNM2001A | Aladdin Mills - Antioch Road Plant | 314110 | Carpet and Rug Mills |  | 34.734 | -84.9465 | OP | 2023 | LC01 | Other process equipment | Latex Carpet Coater #1 | 13.5 | E6BTU/HR |  | OP | 2023 | LC01-NG | 10200602 | Fuel Comb - Industrial Boilers, ICEs - Natural Gas | Natural Gas Latex oven |  | OP | 2023 | 22972400 | FT3SD | Natural Gas | I | 6000 |  |  |  | Beryllium | HAP | HAP-Metal | 0.000276 | LB | 1.2e-05 | LB | E6FT3SD | EPA. March, 1998. Section 1.4, Natural Gas Combustion. In: Compilation of Air Pollutant Emissi... | USEPA Emission Factor (no Control Efficiency used) | AP42 for NG combustion <100 mmbtu/hr boiler | 2023GADNR | 2023GADNR
13313 | Whitfield | 15502111 | 31300077 | 30720LDDNM2001A | Aladdin Mills - Antioch Road Plant | 314110 | Carpet and Rug Mills |  | 34.734 | -84.9465 | OP | 2023 | LC01 | Other process equipment | Latex Carpet Coater #1 | 13.5 | E6BTU/HR |  | OP | 2023 | LC01-NG | 10200602 | Fuel Comb - Industrial Boilers, ICEs - Natural Gas | Natural Gas Latex oven |  | OP | 2023 | 22972400 | FT3SD | Natural Gas | I | 6000 |  |  |  | Cadmium | HAP | HAP-Metal | 0.02527 | LB | 0.0011 | LB | E6FT3SD | EPA. March, 1998. Section 1.4, Natural Gas Combustion. In: Compilation of Air Pollutant Emissi... | USEPA Emission Factor (no Control Efficiency used) | AP42 for NG combustion <100 mmbtu/hr boiler | 2023GADNR | 2023GADNR
13313 | Whitfield | 15502111 | 31300077 | 30720LDDNM2001A | Aladdin Mills - Antioch Road Plant | 314110 | Carpet and Rug Mills |  | 34.734 | -84.9465 | OP | 2023 | LC01 | Other process equipment | Latex Carpet Coater #1 | 13.5 | E6BTU/HR |  | OP | 2023 | LC01-NG | 10200602 | Fuel Comb - Industrial Boilers, ICEs - Natural Gas | Natural Gas Latex oven |  | OP | 2023 | 22972400 | FT3SD | Natural Gas | I | 6000 |  |  |  | Carbon Dioxide | GHG |  | 1378.34 | TON | 120000 | LB | E6FT3SD | EPA. March, 1998. Section 1.4, Natural Gas Combustion. In: Compilation of Air Pollutant Emissi... | USEPA Emission Factor (no Control Efficiency used) | AP42 for NG combustion <100 mmbtu/hr boiler | 2023GADNR | 2023GADNR
13313 | Whitfield | 15502111 | 31300077 | 30720LDDNM2001A | Aladdin Mills - Antioch Road Plant | 314110 | Carpet and Rug Mills |  | 34.734 | -84.9465 | OP | 2023 | LC01 | Other process equipment | Latex Carpet Coater #1 | 13.5 | E6BTU/HR |  | OP | 2023 | LC01-NG | 10200602 | Fuel Comb - Industrial Boilers, ICEs - Natural Gas | Natural Gas Latex oven |  | OP | 2023 | 22972400 | FT3SD | Natural Gas | I | 6000 |  |  |  | Carbon Monoxide | CAP |  | 0.96484 | TON | 84 | LB | E6FT3SD | EPA. March, 1998. Section 1.4, Natural Gas Combustion. In: Compilation of Air Pollutant Emissi... | USEPA Emission Factor (no Control Efficiency used) | AP42 for NG combustion <100 mmbtu/hr boiler | 2023GADNR | 2023GADNR
13313 | Whitfield | 15502111 | 31300077 | 30720LDDNM2001A | Aladdin Mills - Antioch Road Plant | 314110 | Carpet and Rug Mills |  | 34.734 | -84.9465 | OP | 2023 | LC01 | Other process equipment | Latex Carpet Coater #1 | 13.5 | E6BTU/HR |  | OP | 2023 | LC01-NG | 10200602 | Fuel Comb - Industrial Boilers, ICEs - Natural Gas | Natural Gas Latex oven |  | OP | 2023 | 22972400 | FT3SD | Natural Gas | I | 6000 |  |  |  | Chromium | HAP | HAP-Metal | 0.032161 | LB | 0.0014 | LB | E6FT3SD | EPA. March, 1998. Section 1.4, Natural Gas Combustion. In: Compilation of Air Pollutant Emissi... | USEPA Emission Factor (no Control Efficiency used) | AP42 for NG combustion <100 mmbtu/hr boiler | 2023GADNR | 2023GADNR
13313 | Whitfield | 15502111 | 31300077 | 30720LDDNM2001A | Aladdin Mills - Antioch Road Plant | 314110 | Carpet and Rug Mills |  | 34.734 | -84.9465 | OP | 2023 | LC01 | Other process equipment | Latex Carpet Coater #1 | 13.5 | E6BTU/HR |  | OP | 2023 | LC01-NG | 10200602 | Fuel Comb - Industrial Boilers, ICEs - Natural Gas | Natural Gas Latex oven |  | OP | 2023 | 22972400 | FT3SD | Natural Gas | I | 6000 |  |  |  | Cobalt | HAP | HAP-Metal | 0.00193 | LB | 8.4e-05 | LB | E6FT3SD | EPA. March, 1998. Section 1.4, Natural Gas Combustion. In: Compilation of Air Pollutant Emissi... | USEPA Emission Factor (no Control Efficiency used) | AP42 for NG combustion <100 mmbtu/hr boiler | 2023GADNR | 2023GADNR
13313 | Whitfield | 15502111 | 31300077 | 30720LDDNM2001A | Aladdin Mills - Antioch Road Plant | 314110 | Carpet and Rug Mills |  | 34.734 | -84.9465 | OP | 2023 | LC01 | Other process equipment | Latex Carpet Coater #1 | 13.5 | E6BTU/HR |  | OP | 2023 | LC01-NG | 10200602 | Fuel Comb - Industrial Boilers, ICEs - Natural Gas | Natural Gas Latex oven |  | OP | 2023 | 22972400 | FT3SD | Natural Gas | I | 6000 |  |  |  | Formaldehyde | HAP | HAP-VOC | 1.7229 | LB | 0.075 | LB | E6FT3SD | EPA. March, 1998. Section 1.4, Natural Gas Combustion. In: Compilation of Air Pollutant Emissi... | USEPA Emission Factor (no Control Efficiency used) | AP42 for NG combustion <100 mmbtu/hr boiler | 2023GADNR | 2023GADNR
13313 | Whitfield | 15502111 | 31300077 | 30720LDDNM2001A | Aladdin Mills - Antioch Road Plant | 314110 | Carpet and Rug Mills |  | 34.734 | -84.9465 | OP | 2023 | LC01 | Other process equipment | Latex Carpet Coater #1 | 13.5 | E6BTU/HR |  | OP | 2023 | LC01-NG | 10200602 | Fuel Comb - Industrial Boilers, ICEs - Natural Gas | Natural Gas Latex oven |  | OP | 2023 | 22972400 | FT3SD | Natural Gas | I | 6000 |  |  |  | Hexane | HAP | HAP-VOC | 41.3503 | LB | 1.8 | LB | E6FT3SD | EPA. March, 1998. Section 1.4, Natural Gas Combustion. In: Compilation of Air Pollutant Emissi... | USEPA Emission Factor (no Control Efficiency used) | AP42 for NG combustion <100 mmbtu/hr boiler | 2023GADNR | 2023GADNR
13313 | Whitfield | 15502111 | 31300077 | 30720LDDNM2001A | Aladdin Mills - Antioch Road Plant | 314110 | Carpet and Rug Mills |  | 34.734 | -84.9465 | OP | 2023 | LC01 | Other process equipment | Latex Carpet Coater #1 | 13.5 | E6BTU/HR |  | OP | 2023 | LC01-NG | 10200602 | Fuel Comb - Industrial Boilers, ICEs - Natural Gas | Natural Gas Latex oven |  | OP | 2023 | 22972400 | FT3SD | Natural Gas | I | 6000 |  |  |  | Lead | CAP/HAP | HAP-Metal | 0.011486 | LB | 0.0005 | LB | E6FT3SD | EPA. March, 1998. Section 1.4, Natural Gas Combustion. In: Compilation of Air Pollutant Emissi... | USEPA Emission Factor (no Control Efficiency used) | AP42 for NG combustion <100 mmbtu/hr boiler | 2023GADNR | 2023GADNR
13313 | Whitfield | 15502111 | 31300077 | 30720LDDNM2001A | Aladdin Mills - Antioch Road Plant | 314110 | Carpet and Rug Mills |  | 34.734 | -84.9465 | OP | 2023 | LC01 | Other process equipment | Latex Carpet Coater #1 | 13.5 | E6BTU/HR |  | OP | 2023 | LC01-NG | 10200602 | Fuel Comb - Industrial Boilers, ICEs - Natural Gas | Natural Gas Latex oven |  | OP | 2023 | 22972400 | FT3SD | Natural Gas | I | 6000 |  |  |  | Manganese | HAP | HAP-Metal | 0.00873 | LB | 0.00038 | LB | E6FT3SD | EPA. March, 1998. Section 1.4, Natural Gas Combustion. In: Compilation of Air Pollutant Emissi... | USEPA Emission Factor (no Control Efficiency used) | AP42 for NG combustion <100 mmbtu/hr boiler | 2023GADNR | 2023GADNR
13313 | Whitfield | 15502111 | 31300077 | 30720LDDNM2001A | Aladdin Mills - Antioch Road Plant | 314110 | Carpet and Rug Mills |  | 34.734 | -84.9465 | OP | 2023 | LC01 | Other process equipment | Latex Carpet Coater #1 | 13.5 | E6BTU/HR |  | OP | 2023 | LC01-NG | 10200602 | Fuel Comb - Industrial Boilers, ICEs - Natural Gas | Natural Gas Latex oven |  | OP | 2023 | 22972400 | FT3SD | Natural Gas | I | 6000 |  |  |  | Mercury | HAP | HAP-Metal | 0.005973 | LB | 0.00026 | LB | E6FT3SD | EPA. March, 1998. Section 1.4, Natural Gas Combustion. In: Compilation of Air Pollutant Emissi... | USEPA Emission Factor (no Control Efficiency used) | AP42 for NG combustion <100 mmbtu/hr boiler | 2023GADNR | 2023GADNR
13313 | Whitfield | 15502111 | 31300077 | 30720LDDNM2001A | Aladdin Mills - Antioch Road Plant | 314110 | Carpet and Rug Mills |  | 34.734 | -84.9465 | OP | 2023 | LC01 | Other process equipment | Latex Carpet Coater #1 | 13.5 | E6BTU/HR |  | OP | 2023 | LC01-NG | 10200602 | Fuel Comb - Industrial Boilers, ICEs - Natural Gas | Natural Gas Latex oven |  | OP | 2023 | 22972400 | FT3SD | Natural Gas | I | 6000 |  |  |  | Methane | GHG |  | 0.025986 | TON | 2.262 | LB | E6FT3SD | EPA Greenhouse Gas Reporting Rule 40 CFR Part 98, Subpart C, Table C-1 & C-2 | USEPA Emission Factor (no Control Efficiency used) | AP42 for NG combustion <100 mmbtu/hr boiler | 2023GADNR | 2023GADNR
13313 | Whitfield | 15502111 | 31300077 | 30720LDDNM2001A | Aladdin Mills - Antioch Road Plant | 314110 | Carpet and Rug Mills |  | 34.734 | -84.9465 | OP | 2023 | LC01 | Other process equipment | Latex Carpet Coater #1 | 13.5 | E6BTU/HR |  | OP | 2023 | LC01-NG | 10200602 | Fuel Comb - Industrial Boilers, ICEs - Natural Gas | Natural Gas Latex oven |  | OP | 2023 | 22972400 | FT3SD | Natural Gas | I | 6000 |  |  |  | Naphthalene | HAP | HAP-VOC | 0.014013 | LB | 0.00061 | LB | E6FT3SD | EPA. March, 1998. Section 1.4, Natural Gas Combustion. In: Compilation of Air Pollutant Emissi... | USEPA Emission Factor (no Control Efficiency used) | AP42 for NG combustion <100 mmbtu/hr boiler | 2023GADNR | 2023GADNR
13313 | Whitfield | 15502111 | 31300077 | 30720LDDNM2001A | Aladdin Mills - Antioch Road Plant | 314110 | Carpet and Rug Mills |  | 34.734 | -84.9465 | OP | 2023 | LC01 | Other process equipment | Latex Carpet Coater #1 | 13.5 | E6BTU/HR |  | OP | 2023 | LC01-NG | 10200602 | Fuel Comb - Industrial Boilers, ICEs - Natural Gas | Natural Gas Latex oven |  | OP | 2023 | 22972400 | FT3SD | Natural Gas | I | 6000 |  |  |  | Nickel | HAP | HAP-Metal | 0.048242 | LB | 0.0021 | LB | E6FT3SD | EPA. March, 1998. Section 1.4, Natural Gas Combustion. In: Compilation of Air Pollutant Emissi... | USEPA Emission Factor (no Control Efficiency used) | AP42 for NG combustion <100 mmbtu/hr boiler | 2023GADNR | 2023GADNR
13313 | Whitfield | 15502111 | 31300077 | 30720LDDNM2001A | Aladdin Mills - Antioch Road Plant | 314110 | Carpet and Rug Mills |  | 34.734 | -84.9465 | OP | 2023 | LC01 | Other process equipment | Latex Carpet Coater #1 | 13.5 | E6BTU/HR |  | OP | 2023 | LC01-NG | 10200602 | Fuel Comb - Industrial Boilers, ICEs - Natural Gas | Natural Gas Latex oven |  | OP | 2023 | 22972400 | FT3SD | Natural Gas | I | 6000 |  |  |  | Nitrogen Oxides | CAP |  | 1.1486 | TON | 100 | LB | E6FT3SD | EPA. 1995. Section 1.4, Natural Gas Combustion. In: Compilation of Air Pollutant Emission Fact... | USEPA Emission Factor (no Control Efficiency used) | AP42 for NG combustion <100 mmbtu/hr boiler | 2023GADNR | 2023GADNR
13313 | Whitfield | 15502111 | 31300077 | 30720LDDNM2001A | Aladdin Mills - Antioch Road Plant | 314110 | Carpet and Rug Mills |  | 34.734 | -84.9465 | OP | 2023 | LC01 | Other process equipment | Latex Carpet Coater #1 | 13.5 | E6BTU/HR |  | OP | 2023 | LC01-NG | 10200602 | Fuel Comb - Industrial Boilers, ICEs - Natural Gas | Natural Gas Latex oven |  | OP | 2023 | 22972400 | FT3SD | Natural Gas | I | 6000 |  |  |  | Selenium | HAP | HAP-Metal | 0.000551 | LB | 2.4e-05 | LB | E6FT3SD | EPA. March, 1998. Section 1.4, Natural Gas Combustion. In: Compilation of Air Pollutant Emissi... | USEPA Emission Factor (no Control Efficiency used) | AP42 for NG combustion <100 mmbtu/hr boiler | 2023GADNR | 2023GADNR
13313 | Whitfield | 15502111 | 31300077 | 30720LDDNM2001A | Aladdin Mills - Antioch Road Plant | 314110 | Carpet and Rug Mills |  | 34.734 | -84.9465 | OP | 2023 | LC01 | Other process equipment | Latex Carpet Coater #1 | 13.5 | E6BTU/HR |  | OP | 2023 | LC01-NG | 10200602 | Fuel Comb - Industrial Boilers, ICEs - Natural Gas | Natural Gas Latex oven |  | OP | 2023 | 22972400 | FT3SD | Natural Gas | I | 6000 |  |  |  | Sulfur Dioxide | CAP |  | 0.006892 | TON | 0.6 | LB | E6FT3SD | EPA. March, 1998. Section 1.4, Natural Gas Combustion. In: Compilation of Air Pollutant Emissi... | USEPA Emission Factor (no Control Efficiency used) | AP42 for NG combustion <100 mmbtu/hr boiler | 2023GADNR | 2023GADNR
13313 | Whitfield | 15502111 | 31300077 | 30720LDDNM2001A | Aladdin Mills - Antioch Road Plant | 314110 | Carpet and Rug Mills |  | 34.734 | -84.9465 | OP | 2023 | LC01 | Other process equipment | Latex Carpet Coater #1 | 13.5 | E6BTU/HR |  | OP | 2023 | LC01-NG | 10200602 | Fuel Comb - Industrial Boilers, ICEs - Natural Gas | Natural Gas Latex oven |  | OP | 2023 | 22972400 | FT3SD | Natural Gas | I | 6000 |  |  |  | Toluene | HAP | HAP-VOC | 0.078106 | LB | 0.0034 | LB | E6FT3SD | EPA. March, 1998. Section 1.4, Natural Gas Combustion. In: Compilation of Air Pollutant Emissi... | USEPA Emission Factor (no Control Efficiency used) | AP42 for NG combustion <100 mmbtu/hr boiler | 2023GADNR | 2023GADNR
13313 | Whitfield | 15502111 | 31300077 | 30720LDDNM2001A | Aladdin Mills - Antioch Road Plant | 314110 | Carpet and Rug Mills |  | 34.734 | -84.9465 | OP | 2023 | LC01 | Other process equipment | Latex Carpet Coater #1 | 13.5 | E6BTU/HR |  | OP | 2023 | LC01-NG | 10200602 | Fuel Comb - Industrial Boilers, ICEs - Natural Gas | Natural Gas Latex oven |  | OP | 2023 | 22972400 | FT3SD | Natural Gas | I | 6000 |  |  |  | PM10 Filterable | CAP |  | 0.021824 | TON | 1.9 | LB | E6FT3SD | EPA. March, 1998. Section 1.4, Natural Gas Combustion. In: Compilation of Air Pollutant Emissi... | USEPA Emission Factor (no Control Efficiency used) | AP42 for NGas burning Industrial Boiler <100 MMbtu/hr | 2023GADNR | 2023GADNR
13313 | Whitfield | 15502111 | 31300077 | 30720LDDNM2001A | Aladdin Mills - Antioch Road Plant | 314110 | Carpet and Rug Mills |  | 34.734 | -84.9465 | OP | 2023 | LC01 | Other process equipment | Latex Carpet Coater #1 | 13.5 | E6BTU/HR |  | OP | 2023 | LC01-NG | 10200602 | Fuel Comb - Industrial Boilers, ICEs - Natural Gas | Natural Gas Latex oven |  | OP | 2023 | 22972400 | FT3SD | Natural Gas | I | 6000 |  |  |  | Volatile Organic Compounds | CAP |  | 0.063174 | TON | 5.5 | LB | E6FT3SD | EPA. March, 1998. Section 1.4, Natural Gas Combustion. In: Compilation of Air Pollutant Emissi... | USEPA Emission Factor (no Control Efficiency used) | AP42 for NGas burning Industrial Boiler <100 MMbtu/hr | 2023GADNR | 2023GADNR
13313 | Whitfield | 15502111 | 31300077 | 30720LDDNM2001A | Aladdin Mills - Antioch Road Plant | 314110 | Carpet and Rug Mills |  | 34.734 | -84.9465 | OP | 2023 | LC01 | Other process equipment | Latex Carpet Coater #1 | 13.5 | E6BTU/HR |  | OP | 2023 | LC01-NG | 10200602 | Fuel Comb - Industrial Boilers, ICEs - Natural Gas | Natural Gas Latex oven |  | OP | 2023 | 22972400 | FT3SD | Natural Gas | I | 6000 |  |  |  | PM Condensible | CAP |  | 0.065471 | TON | 5.7 | LB | E6FT3SD | EPA. March, 1998. Section 1.4, Natural Gas Combustion. In: Compilation of Air Pollutant Emissi... | USEPA Emission Factor (no Control Efficiency used) |  | 2023GADNR | 2023GADNR
13313 | Whitfield | 15502111 | 31300077 | 30720LDDNM2001A | Aladdin Mills - Antioch Road Plant | 314110 | Carpet and Rug Mills |  | 34.734 | -84.9465 | OP | 2023 | TOX1 | Other/Small Combustion | Thermal Oxidizer - natural gas - insignificant activity | 1.2 | E6BTU/HR |  | OP | 2023 | TOX1 | 10200602 | Fuel Comb - Industrial Boilers, ICEs - Natural Gas | thermal oxidizer to evaporate water using natural gas |  | OP | 2023 | 2041990 | FT3SD | Natural Gas | I | 6000 |  |  |  | Ammonia | CAP |  | 0.003267 | TON | 3.2 | LB | E6FT3SD | Development and Selection of Ammonia Emission Factors - Final Report. R. Battye, W. Battye, C. Ov... | USEPA Emission Factor (no Control Efficiency used) | AP42 for NG combustion <100 mmbtu/hr boiler | 2023GADNR | 2023GADNR
13313 | Whitfield | 15502111 | 31300077 | 30720LDDNM2001A | Aladdin Mills - Antioch Road Plant | 314110 | Carpet and Rug Mills |  | 34.734 | -84.9465 | OP | 2023 | TOX1 | Other/Small Combustion | Thermal Oxidizer - natural gas - insignificant activity | 1.2 | E6BTU/HR |  | OP | 2023 | TOX1 | 10200602 | Fuel Comb - Industrial Boilers, ICEs - Natural Gas | thermal oxidizer to evaporate water using natural gas |  | OP | 2023 | 2041990 | FT3SD | Natural Gas | I | 6000 |  |  |  | Arsenic | HAP | HAP-Metal | 0.000408 | LB | 0.0002 | LB | E6FT3SD | EPA. March, 1998. Section 1.4, Natural Gas Combustion. In: Compilation of Air Pollutant Emissi... | USEPA Emission Factor (no Control Efficiency used) | AP42 for NG combustion <100 mmbtu/hr boiler | 2023GADNR | 2023GADNR
13313 | Whitfield | 15502111 | 31300077 | 30720LDDNM2001A | Aladdin Mills - Antioch Road Plant | 314110 | Carpet and Rug Mills |  | 34.734 | -84.9465 | OP | 2023 | TOX1 | Other/Small Combustion | Thermal Oxidizer - natural gas - insignificant activity | 1.2 | E6BTU/HR |  | OP | 2023 | TOX1 | 10200602 | Fuel Comb - Industrial Boilers, ICEs - Natural Gas | thermal oxidizer to evaporate water using natural gas |  | OP | 2023 | 2041990 | FT3SD | Natural Gas | I | 6000 |  |  |  | Benzene | HAP | HAP-VOC | 0.004288 | LB | 0.0021 | LB | E6FT3SD | EPA. March, 1998. Section 1.4, Natural Gas Combustion. In: Compilation of Air Pollutant Emissi... | USEPA Emission Factor (no Control Efficiency used) | AP42 for NG combustion <100 mmbtu/hr boiler | 2023GADNR | 2023GADNR
13313 | Whitfield | 15502111 | 31300077 | 30720LDDNM2001A | Aladdin Mills - Antioch Road Plant | 314110 | Carpet and Rug Mills |  | 34.734 | -84.9465 | OP | 2023 | TOX1 | Other/Small Combustion | Thermal Oxidizer - natural gas - insignificant activity | 1.2 | E6BTU/HR |  | OP | 2023 | TOX1 | 10200602 | Fuel Comb - Industrial Boilers, ICEs - Natural Gas | thermal oxidizer to evaporate water using natural gas |  | OP | 2023 | 2041990 | FT3SD | Natural Gas | I | 6000 |  |  |  | Beryllium | HAP | HAP-Metal | 2.5e-05 | LB | 1.2e-05 | LB | E6FT3SD | EPA. March, 1998. Section 1.4, Natural Gas Combustion. In: Compilation of Air Pollutant Emissi... | USEPA Emission Factor (no Control Efficiency used) | AP42 for NG combustion <100 mmbtu/hr boiler | 2023GADNR | 2023GADNR
13313 | Whitfield | 15502111 | 31300077 | 30720LDDNM2001A | Aladdin Mills - Antioch Road Plant | 314110 | Carpet and Rug Mills |  | 34.734 | -84.9465 | OP | 2023 | TOX1 | Other/Small Combustion | Thermal Oxidizer - natural gas - insignificant activity | 1.2 | E6BTU/HR |  | OP | 2023 | TOX1 | 10200602 | Fuel Comb - Industrial Boilers, ICEs - Natural Gas | thermal oxidizer to evaporate water using natural gas |  | OP | 2023 | 2041990 | FT3SD | Natural Gas | I | 6000 |  |  |  | Cadmium | HAP | HAP-Metal | 0.002246 | LB | 0.0011 | LB | E6FT3SD | EPA. March, 1998. Section 1.4, Natural Gas Combustion. In: Compilation of Air Pollutant Emissi... | USEPA Emission Factor (no Control Efficiency used) | AP42 for NG combustion <100 mmbtu/hr boiler | 2023GADNR | 2023GADNR
13313 | Whitfield | 15502111 | 31300077 | 30720LDDNM2001A | Aladdin Mills - Antioch Road Plant | 314110 | Carpet and Rug Mills |  | 34.734 | -84.9465 | OP | 2023 | TOX1 | Other/Small Combustion | Thermal Oxidizer - natural gas - insignificant activity | 1.2 | E6BTU/HR |  | OP | 2023 | TOX1 | 10200602 | Fuel Comb - Industrial Boilers, ICEs - Natural Gas | thermal oxidizer to evaporate water using natural gas |  | OP | 2023 | 2041990 | FT3SD | Natural Gas | I | 6000 |  |  |  | Carbon Dioxide | GHG |  | 122.52 | TON | 120000 | LB | E6FT3SD | EPA. March, 1998. Section 1.4, Natural Gas Combustion. In: Compilation of Air Pollutant Emissi... | USEPA Emission Factor (no Control Efficiency used) | AP42 for NG combustion <100 mmbtu/hr boiler | 2023GADNR | 2023GADNR
13313 | Whitfield | 15502111 | 31300077 | 30720LDDNM2001A | Aladdin Mills - Antioch Road Plant | 314110 | Carpet and Rug Mills |  | 34.734 | -84.9465 | OP | 2023 | TOX1 | Other/Small Combustion | Thermal Oxidizer - natural gas - insignificant activity | 1.2 | E6BTU/HR |  | OP | 2023 | TOX1 | 10200602 | Fuel Comb - Industrial Boilers, ICEs - Natural Gas | thermal oxidizer to evaporate water using natural gas |  | OP | 2023 | 2041990 | FT3SD | Natural Gas | I | 6000 |  |  |  | Carbon Monoxide | CAP |  | 0.085764 | TON | 84 | LB | E6FT3SD | EPA. March, 1998. Section 1.4, Natural Gas Combustion. In: Compilation of Air Pollutant Emissi... | USEPA Emission Factor (no Control Efficiency used) | AP42 for NG combustion <100 mmbtu/hr boiler | 2023GADNR | 2023GADNR
13313 | Whitfield | 15502111 | 31300077 | 30720LDDNM2001A | Aladdin Mills - Antioch Road Plant | 314110 | Carpet and Rug Mills |  | 34.734 | -84.9465 | OP | 2023 | TOX1 | Other/Small Combustion | Thermal Oxidizer - natural gas - insignificant activity | 1.2 | E6BTU/HR |  | OP | 2023 | TOX1 | 10200602 | Fuel Comb - Industrial Boilers, ICEs - Natural Gas | thermal oxidizer to evaporate water using natural gas |  | OP | 2023 | 2041990 | FT3SD | Natural Gas | I | 6000 |  |  |  | Nitrous Oxide | GHG |  | 0.002 | TON | 2.2 | LB | E6FT3SD | AP42 for NG combustion <100 mmbtu/hr boiler | Engineering Judgment | AP42 for NG combustion <100 mmbtu/hr boiler | 2023GADNR | 2023GADNR
13313 | Whitfield | 15502111 | 31300077 | 30720LDDNM2001A | Aladdin Mills - Antioch Road Plant | 314110 | Carpet and Rug Mills |  | 34.734 | -84.9465 | OP | 2023 | TOX1 | Other/Small Combustion | Thermal Oxidizer - natural gas - insignificant activity | 1.2 | E6BTU/HR |  | OP | 2023 | TOX1 | 10200602 | Fuel Comb - Industrial Boilers, ICEs - Natural Gas | thermal oxidizer to evaporate water using natural gas |  | OP | 2023 | 2041990 | FT3SD | Natural Gas | I | 6000 |  |  |  | PM Condensible | CAP |  | 0.00582 | TON | 5.7 | LB | E6FT3SD | EPA. March, 1998. Section 1.4, Natural Gas Combustion. In: Compilation of Air Pollutant Emissi... | USEPA Emission Factor (no Control Efficiency used) | AP42 for NG combustion <100 mmbtu/hr boiler | 2023GADNR | 2023GADNR
13313 | Whitfield | 15502111 | 31300077 | 30720LDDNM2001A | Aladdin Mills - Antioch Road Plant | 314110 | Carpet and Rug Mills |  | 34.734 | -84.9465 | OP | 2023 | TOX1 | Other/Small Combustion | Thermal Oxidizer - natural gas - insignificant activity | 1.2 | E6BTU/HR |  | OP | 2023 | TOX1 | 10200602 | Fuel Comb - Industrial Boilers, ICEs - Natural Gas | thermal oxidizer to evaporate water using natural gas |  | OP | 2023 | 2041990 | FT3SD | Natural Gas | I | 6000 |  |  |  | PM10 Filterable | CAP |  | 0.00194 | TON | 1.9 | LB | E6FT3SD | EPA. March, 1998. Section 1.4, Natural Gas Combustion. In: Compilation of Air Pollutant Emissi... | USEPA Emission Factor (no Control Efficiency used) | AP42 for NG combustion <100 mmbtu/hr boiler | 2023GADNR | 2023GADNR
13313 | Whitfield | 15502111 | 31300077 | 30720LDDNM2001A | Aladdin Mills - Antioch Road Plant | 314110 | Carpet and Rug Mills |  | 34.734 | -84.9465 | OP | 2023 | TOX1 | Other/Small Combustion | Thermal Oxidizer - natural gas - insignificant activity | 1.2 | E6BTU/HR |  | OP | 2023 | TOX1 | 10200602 | Fuel Comb - Industrial Boilers, ICEs - Natural Gas | thermal oxidizer to evaporate water using natural gas |  | OP | 2023 | 2041990 | FT3SD | Natural Gas | I | 6000 |  |  |  | PM2.5 Filterable | CAP |  | 0.00194 | TON | 1.9 | LB | E6FT3SD | EPA. March, 1998. Section 1.4, Natural Gas Combustion. In: Compilation of Air Pollutant Emissi... | USEPA Emission Factor (no Control Efficiency used) | AP42 for Ind Boiler <10 MMbtu/hr | 2023GADNR | 2023GADNR
13313 | Whitfield | 15502111 | 31300077 | 30720LDDNM2001A | Aladdin Mills - Antioch Road Plant | 314110 | Carpet and Rug Mills |  | 34.734 | -84.9465 | OP | 2023 | TOX1 | Other/Small Combustion | Thermal Oxidizer - natural gas - insignificant activity | 1.2 | E6BTU/HR |  | OP | 2023 | TOX1 | 10200602 | Fuel Comb - Industrial Boilers, ICEs - Natural Gas | thermal oxidizer to evaporate water using natural gas |  | OP | 2023 | 2041990 | FT3SD | Natural Gas | I | 6000 |  |  |  | Chromium | HAP | HAP-Metal | 0.002859 | LB | 0.0014 | LB | E6FT3SD | EPA. March, 1998. Section 1.4, Natural Gas Combustion. In: Compilation of Air Pollutant Emissi... | USEPA Emission Factor (no Control Efficiency used) | AP42 for NG combustion <100 mmbtu/hr boiler | 2023GADNR | 2023GADNR
13313 | Whitfield | 15502111 | 31300077 | 30720LDDNM2001A | Aladdin Mills - Antioch Road Plant | 314110 | Carpet and Rug Mills |  | 34.734 | -84.9465 | OP | 2023 | TOX1 | Other/Small Combustion | Thermal Oxidizer - natural gas - insignificant activity | 1.2 | E6BTU/HR |  | OP | 2023 | TOX1 | 10200602 | Fuel Comb - Industrial Boilers, ICEs - Natural Gas | thermal oxidizer to evaporate water using natural gas |  | OP | 2023 | 2041990 | FT3SD | Natural Gas | I | 6000 |  |  |  | Lead | CAP/HAP | HAP-Metal | 0.001021 | LB | 0.0005 | LB | E6FT3SD | EPA. March, 1998. Section 1.4, Natural Gas Combustion. In: Compilation of Air Pollutant Emissi... | USEPA Emission Factor (no Control Efficiency used) | AP42 for NG combustion <100 mmbtu/hr boiler | 2023GADNR | 2023GADNR
13313 | Whitfield | 15502111 | 31300077 | 30720LDDNM2001A | Aladdin Mills - Antioch Road Plant | 314110 | Carpet and Rug Mills |  | 34.734 | -84.9465 | OP | 2023 | TOX1 | Other/Small Combustion | Thermal Oxidizer - natural gas - insignificant activity | 1.2 | E6BTU/HR |  | OP | 2023 | TOX1 | 10200602 | Fuel Comb - Industrial Boilers, ICEs - Natural Gas | thermal oxidizer to evaporate water using natural gas |  | OP | 2023 | 2041990 | FT3SD | Natural Gas | I | 6000 |  |  |  | Manganese | HAP | HAP-Metal | 0.000776 | LB | 0.00038 | LB | E6FT3SD | EPA. March, 1998. Section 1.4, Natural Gas Combustion. In: Compilation of Air Pollutant Emissi... | USEPA Emission Factor (no Control Efficiency used) | AP42 for NG combustion <100 mmbtu/hr boiler | 2023GADNR | 2023GADNR
13313 | Whitfield | 15502111 | 31300077 | 30720LDDNM2001A | Aladdin Mills - Antioch Road Plant | 314110 | Carpet and Rug Mills |  | 34.734 | -84.9465 | OP | 2023 | TOX1 | Other/Small Combustion | Thermal Oxidizer - natural gas - insignificant activity | 1.2 | E6BTU/HR |  | OP | 2023 | TOX1 | 10200602 | Fuel Comb - Industrial Boilers, ICEs - Natural Gas | thermal oxidizer to evaporate water using natural gas |  | OP | 2023 | 2041990 | FT3SD | Natural Gas | I | 6000 |  |  |  | Mercury | HAP | HAP-Metal | 0.000531 | LB | 0.00026 | LB | E6FT3SD | EPA. March, 1998. Section 1.4, Natural Gas Combustion. In: Compilation of Air Pollutant Emissi... | USEPA Emission Factor (no Control Efficiency used) | AP42 for NG combustion <100 mmbtu/hr boiler | 2023GADNR | 2023GADNR
13313 | Whitfield | 15502111 | 31300077 | 30720LDDNM2001A | Aladdin Mills - Antioch Road Plant | 314110 | Carpet and Rug Mills |  | 34.734 | -84.9465 | OP | 2023 | TOX1 | Other/Small Combustion | Thermal Oxidizer - natural gas - insignificant activity | 1.2 | E6BTU/HR |  | OP | 2023 | TOX1 | 10200602 | Fuel Comb - Industrial Boilers, ICEs - Natural Gas | thermal oxidizer to evaporate water using natural gas |  | OP | 2023 | 2041990 | FT3SD | Natural Gas | I | 6000 |  |  |  | Methane | GHG |  | 0.00231 | TON | 2.262 | LB | E6FT3SD | EPA Greenhouse Gas Reporting Rule 40 CFR Part 98, Subpart C, Table C-1 & C-2 | USEPA Emission Factor (no Control Efficiency used) | AP42 for NG combustion <100 mmbtu/hr boiler | 2023GADNR | 2023GADNR
13313 | Whitfield | 15502111 | 31300077 | 30720LDDNM2001A | Aladdin Mills - Antioch Road Plant | 314110 | Carpet and Rug Mills |  | 34.734 | -84.9465 | OP | 2023 | TOX1 | Other/Small Combustion | Thermal Oxidizer - natural gas - insignificant activity | 1.2 | E6BTU/HR |  | OP | 2023 | TOX1 | 10200602 | Fuel Comb - Industrial Boilers, ICEs - Natural Gas | thermal oxidizer to evaporate water using natural gas |  | OP | 2023 | 2041990 | FT3SD | Natural Gas | I | 6000 |  |  |  | Naphthalene | HAP | HAP-VOC | 0.001246 | LB | 0.00061 | LB | E6FT3SD | EPA. March, 1998. Section 1.4, Natural Gas Combustion. In: Compilation of Air Pollutant Emissi... | USEPA Emission Factor (no Control Efficiency used) | AP42 for NG combustion <100 mmbtu/hr boiler | 2023GADNR | 2023GADNR
13313 | Whitfield | 15502111 | 31300077 | 30720LDDNM2001A | Aladdin Mills - Antioch Road Plant | 314110 | Carpet and Rug Mills |  | 34.734 | -84.9465 | OP | 2023 | TOX1 | Other/Small Combustion | Thermal Oxidizer - natural gas - insignificant activity | 1.2 | E6BTU/HR |  | OP | 2023 | TOX1 | 10200602 | Fuel Comb - Industrial Boilers, ICEs - Natural Gas | thermal oxidizer to evaporate water using natural gas |  | OP | 2023 | 2041990 | FT3SD | Natural Gas | I | 6000 |  |  |  | Nickel | HAP | HAP-Metal | 0.004288 | LB | 0.0021 | LB | E6FT3SD | EPA. March, 1998. Section 1.4, Natural Gas Combustion. In: Compilation of Air Pollutant Emissi... | USEPA Emission Factor (no Control Efficiency used) | AP42 for NG combustion <100 mmbtu/hr boiler | 2023GADNR | 2023GADNR
13313 | Whitfield | 15502111 | 31300077 | 30720LDDNM2001A | Aladdin Mills - Antioch Road Plant | 314110 | Carpet and Rug Mills |  | 34.734 | -84.9465 | OP | 2023 | TOX1 | Other/Small Combustion | Thermal Oxidizer - natural gas - insignificant activity | 1.2 | E6BTU/HR |  | OP | 2023 | TOX1 | 10200602 | Fuel Comb - Industrial Boilers, ICEs - Natural Gas | thermal oxidizer to evaporate water using natural gas |  | OP | 2023 | 2041990 | FT3SD | Natural Gas | I | 6000 |  |  |  | Nitrogen Oxides | CAP |  | 0.1021 | TON | 100 | LB | E6FT3SD | EPA. 1995. Section 1.4, Natural Gas Combustion. In: Compilation of Air Pollutant Emission Fact... | USEPA Emission Factor (no Control Efficiency used) | AP42 for NG combustion <100 mmbtu/hr boiler | 2023GADNR | 2023GADNR
13313 | Whitfield | 15502111 | 31300077 | 30720LDDNM2001A | Aladdin Mills - Antioch Road Plant | 314110 | Carpet and Rug Mills |  | 34.734 | -84.9465 | OP | 2023 | TOX1 | Other/Small Combustion | Thermal Oxidizer - natural gas - insignificant activity | 1.2 | E6BTU/HR |  | OP | 2023 | TOX1 | 10200602 | Fuel Comb - Industrial Boilers, ICEs - Natural Gas | thermal oxidizer to evaporate water using natural gas |  | OP | 2023 | 2041990 | FT3SD | Natural Gas | I | 6000 |  |  |  | Selenium | HAP | HAP-Metal | 4.9e-05 | LB | 2.4e-05 | LB | E6FT3SD | EPA. March, 1998. Section 1.4, Natural Gas Combustion. In: Compilation of Air Pollutant Emissi... | USEPA Emission Factor (no Control Efficiency used) | AP42 for NG combustion <100 mmbtu/hr boiler | 2023GADNR | 2023GADNR
13313 | Whitfield | 15502111 | 31300077 | 30720LDDNM2001A | Aladdin Mills - Antioch Road Plant | 314110 | Carpet and Rug Mills |  | 34.734 | -84.9465 | OP | 2023 | TOX1 | Other/Small Combustion | Thermal Oxidizer - natural gas - insignificant activity | 1.2 | E6BTU/HR |  | OP | 2023 | TOX1 | 10200602 | Fuel Comb - Industrial Boilers, ICEs - Natural Gas | thermal oxidizer to evaporate water using natural gas |  | OP | 2023 | 2041990 | FT3SD | Natural Gas | I | 6000 |  |  |  | Sulfur Dioxide | CAP |  | 0.000613 | TON | 0.6 | LB | E6FT3SD | EPA. March, 1998. Section 1.4, Natural Gas Combustion. In: Compilation of Air Pollutant Emissi... | USEPA Emission Factor (no Control Efficiency used) | AP42 for NG combustion <100 mmbtu/hr boiler | 2023GADNR | 2023GADNR
13313 | Whitfield | 15502111 | 31300077 | 30720LDDNM2001A | Aladdin Mills - Antioch Road Plant | 314110 | Carpet and Rug Mills |  | 34.734 | -84.9465 | OP | 2023 | TOX1 | Other/Small Combustion | Thermal Oxidizer - natural gas - insignificant activity | 1.2 | E6BTU/HR |  | OP | 2023 | TOX1 | 10200602 | Fuel Comb - Industrial Boilers, ICEs - Natural Gas | thermal oxidizer to evaporate water using natural gas |  | OP | 2023 | 2041990 | FT3SD | Natural Gas | I | 6000 |  |  |  | Toluene | HAP | HAP-VOC | 0.006943 | LB | 0.0034 | LB | E6FT3SD | EPA. March, 1998. Section 1.4, Natural Gas Combustion. In: Compilation of Air Pollutant Emissi... | USEPA Emission Factor (no Control Efficiency used) | AP42 for NG combustion <100 mmbtu/hr boiler | 2023GADNR | 2023GADNR
13313 | Whitfield | 15502111 | 31300077 | 30720LDDNM2001A | Aladdin Mills - Antioch Road Plant | 314110 | Carpet and Rug Mills |  | 34.734 | -84.9465 | OP | 2023 | TOX1 | Other/Small Combustion | Thermal Oxidizer - natural gas - insignificant activity | 1.2 | E6BTU/HR |  | OP | 2023 | TOX1 | 10200602 | Fuel Comb - Industrial Boilers, ICEs - Natural Gas | thermal oxidizer to evaporate water using natural gas |  | OP | 2023 | 2041990 | FT3SD | Natural Gas | I | 6000 |  |  |  | Volatile Organic Compounds | CAP |  | 0.005615 | TON | 5.5 | LB | E6FT3SD | EPA. March, 1998. Section 1.4, Natural Gas Combustion. In: Compilation of Air Pollutant Emissi... | USEPA Emission Factor (no Control Efficiency used) | AP42 for NG combustion <100 mmbtu/hr boiler | 2023GADNR | 2023GADNR
13313 | Whitfield | 15502111 | 31300077 | 30720LDDNM2001A | Aladdin Mills - Antioch Road Plant | 314110 | Carpet and Rug Mills |  | 34.734 | -84.9465 | OP | 2023 | TOX1 | Other/Small Combustion | Thermal Oxidizer - natural gas - insignificant activity | 1.2 | E6BTU/HR |  | OP | 2023 | TOX1 | 10200602 | Fuel Comb - Industrial Boilers, ICEs - Natural Gas | thermal oxidizer to evaporate water using natural gas |  | OP | 2023 | 2041990 | FT3SD | Natural Gas | I | 6000 |  |  |  | Formaldehyde | HAP | HAP-VOC | 0.15315 | LB | 0.075 | LB | E6FT3SD | EPA. March, 1998. Section 1.4, Natural Gas Combustion. In: Compilation of Air Pollutant Emissi... | USEPA Emission Factor (no Control Efficiency used) | AP42 for NG combustion <100 mmbtu/hr boiler | 2023GADNR | 2023GADNR
13313 | Whitfield | 15502111 | 31300077 | 30720LDDNM2001A | Aladdin Mills - Antioch Road Plant | 314110 | Carpet and Rug Mills |  | 34.734 | -84.9465 | OP | 2023 | TOX1 | Other/Small Combustion | Thermal Oxidizer - natural gas - insignificant activity | 1.2 | E6BTU/HR |  | OP | 2023 | TOX1 | 10200602 | Fuel Comb - Industrial Boilers, ICEs - Natural Gas | thermal oxidizer to evaporate water using natural gas |  | OP | 2023 | 2041990 | FT3SD | Natural Gas | I | 6000 |  |  |  | Hexane | HAP | HAP-VOC | 3.6756 | LB | 1.8 | LB | E6FT3SD | EPA. March, 1998. Section 1.4, Natural Gas Combustion. In: Compilation of Air Pollutant Emissi... | USEPA Emission Factor (no Control Efficiency used) | AP42 for NG combustion <100 mmbtu/hr boiler | 2023GADNR | 2023GADNR
13313 | Whitfield | 15502111 | 31300077 | 30720LDDNM2001A | Aladdin Mills - Antioch Road Plant | 314110 | Carpet and Rug Mills |  | 34.734 | -84.9465 | OP | 2023 | TOX1 | Other/Small Combustion | Thermal Oxidizer - natural gas - insignificant activity | 1.2 | E6BTU/HR |  | OP | 2023 | TOX1 | 10200602 | Fuel Comb - Industrial Boilers, ICEs - Natural Gas | thermal oxidizer to evaporate water using natural gas |  | OP | 2023 | 2041990 | FT3SD | Natural Gas | I | 6000 |  |  |  | Cobalt | HAP | HAP-Metal | 0.000172 | LB | 8.4e-05 | LB | E6FT3SD | EPA. March, 1998. Section 1.4, Natural Gas Combustion. In: Compilation of Air Pollutant Emissi... | USEPA Emission Factor (no Control Efficiency used) | AP42 for NG combustion <100 mmbtu/hr boiler | 2023GADNR | 2023GADNR
13089 | DeKalb | 19032211 | 8900005 |  | Centers for Disease Control and Prevention - Roybal | 923120 | Administration of Public Health Programs |  | 33.7995 | -84.3252 | OP | 2023 | BL01 | Boiler | water tube boiler with low NOx burners | 96.5 | E6BTU/HR | 96.53 MMBTU/HR firing NG and93.16 MMBTU/HR firing DFO | OP | 2023 | Process 2 NG - BL01 | 10200602 | Fuel Comb - Industrial Boilers, ICEs - Natural Gas | low NOx natural gas fired boiler |  | OP | 2023 | 3524920 | FT3S | Natural Gas | I | 14 |  |  |  | PM Condensible | CAP |  | 0.010046 | TON | 5.7 | LB | E6FT3SD | EPA. March, 1998. Section 1.4, Natural Gas Combustion. In: Compilation of Air Pollutant Emissi... | USEPA Emission Factor (no Control Efficiency used) |  | 2023GADNR | 2023GADNR
13089 | DeKalb | 19032211 | 8900005 |  | Centers for Disease Control and Prevention - Roybal | 923120 | Administration of Public Health Programs |  | 33.7995 | -84.3252 | OP | 2023 | BL01 | Boiler | water tube boiler with low NOx burners | 96.5 | E6BTU/HR | 96.53 MMBTU/HR firing NG and93.16 MMBTU/HR firing DFO | OP | 2023 | Process 2 NG - BL01 | 10200602 | Fuel Comb - Industrial Boilers, ICEs - Natural Gas | low NOx natural gas fired boiler |  | OP | 2023 | 3524920 | FT3S | Natural Gas | I | 14 |  |  |  | Volatile Organic Compounds | CAP |  | 0.009694 | TON | 5.5 | LB | E6FT3SD | EPA. March, 1998. Section 1.4, Natural Gas Combustion. In: Compilation of Air Pollutant Emissi... | USEPA Emission Factor (no Control Efficiency used) |  | 2023GADNR | 2023GADNR
13089 | DeKalb | 19032211 | 8900005 |  | Centers for Disease Control and Prevention - Roybal | 923120 | Administration of Public Health Programs |  | 33.7995 | -84.3252 | OP | 2023 | BL01 | Boiler | water tube boiler with low NOx burners | 96.5 | E6BTU/HR | 96.53 MMBTU/HR firing NG and93.16 MMBTU/HR firing DFO | OP | 2023 | Process 2 NG - BL01 | 10200602 | Fuel Comb - Industrial Boilers, ICEs - Natural Gas | low NOx natural gas fired boiler |  | OP | 2023 | 3524920 | FT3S | Natural Gas | I | 14 |  |  |  | Sulfur Dioxide | CAP |  | 0.001057 | TON | 0.6 | LB | E6FT3SD | EPA. March, 1998. Section 1.4, Natural Gas Combustion. In: Compilation of Air Pollutant Emissi... | USEPA Emission Factor (no Control Efficiency used) |  | 2023GADNR | 2023GADNR
13089 | DeKalb | 19032211 | 8900005 |  | Centers for Disease Control and Prevention - Roybal | 923120 | Administration of Public Health Programs |  | 33.7995 | -84.3252 | OP | 2023 | BL01 | Boiler | water tube boiler with low NOx burners | 96.5 | E6BTU/HR | 96.53 MMBTU/HR firing NG and93.16 MMBTU/HR firing DFO | OP | 2023 | Process 2 NG - BL01 | 10200602 | Fuel Comb - Industrial Boilers, ICEs - Natural Gas | low NOx natural gas fired boiler |  | OP | 2023 | 3524920 | FT3S | Natural Gas | I | 14 |  |  |  | PM2.5 Filterable | CAP |  | 0.003349 | TON | 1.9 | LB | E6FT3SD | EPA. March, 1998. Section 1.4, Natural Gas Combustion. In: Compilation of Air Pollutant Emissi... | USEPA Emission Factor (no Control Efficiency used) |  | 2023GADNR | 2023GADNR
13089 | DeKalb | 19032211 | 8900005 |  | Centers for Disease Control and Prevention - Roybal | 923120 | Administration of Public Health Programs |  | 33.7995 | -84.3252 | OP | 2023 | BL01 | Boiler | water tube boiler with low NOx burners | 96.5 | E6BTU/HR | 96.53 MMBTU/HR firing NG and93.16 MMBTU/HR firing DFO | OP | 2023 | Process 2 NG - BL01 | 10200602 | Fuel Comb - Industrial Boilers, ICEs - Natural Gas | low NOx natural gas fired boiler |  | OP | 2023 | 3524920 | FT3S | Natural Gas | I | 14 |  |  |  | PM10 Filterable | CAP |  | 0.003349 | TON | 1.9 | LB | E6FT3SD | EPA. March, 1998. Section 1.4, Natural Gas Combustion. In: Compilation of Air Pollutant Emissi... | USEPA Emission Factor (no Control Efficiency used) |  | 2023GADNR | 2023GADNR
13089 | DeKalb | 19032211 | 8900005 |  | Centers for Disease Control and Prevention - Roybal | 923120 | Administration of Public Health Programs |  | 33.7995 | -84.3252 | OP | 2023 | BL01 | Boiler | water tube boiler with low NOx burners | 96.5 | E6BTU/HR | 96.53 MMBTU/HR firing NG and93.16 MMBTU/HR firing DFO | OP | 2023 | Process 2 NG - BL01 | 10200602 | Fuel Comb - Industrial Boilers, ICEs - Natural Gas | low NOx natural gas fired boiler |  | OP | 2023 | 3524920 | FT3S | Natural Gas | I | 14 |  |  |  | Nitrogen Oxides | CAP |  | 0.088123 | TON | 50 | LB | E6FT3S | AP 42 for low NOx | Other Emission Factor (no Control Efficiency used) |  | 2023GADNR | 2023GADNR
13089 | DeKalb | 19032211 | 8900005 |  | Centers for Disease Control and Prevention - Roybal | 923120 | Administration of Public Health Programs |  | 33.7995 | -84.3252 | OP | 2023 | BL01 | Boiler | water tube boiler with low NOx burners | 96.5 | E6BTU/HR | 96.53 MMBTU/HR firing NG and93.16 MMBTU/HR firing DFO | OP | 2023 | Process 2 NG - BL01 | 10200602 | Fuel Comb - Industrial Boilers, ICEs - Natural Gas | low NOx natural gas fired boiler |  | OP | 2023 | 3524920 | FT3S | Natural Gas | I | 14 |  |  |  | Carbon Monoxide | CAP |  | 0.14805 | TON | 84 | LB | E6FT3SD | EPA. March, 1998. Section 1.4, Natural Gas Combustion. In: Compilation of Air Pollutant Emissi... | USEPA Emission Factor (no Control Efficiency used) |  | 2023GADNR | 2023GADNR
13089 | DeKalb | 19032211 | 8900005 |  | Centers for Disease Control and Prevention - Roybal | 923120 | Administration of Public Health Programs |  | 33.7995 | -84.3252 | OP | 2023 | BL01 | Boiler | water tube boiler with low NOx burners | 96.5 | E6BTU/HR | 96.53 MMBTU/HR firing NG and93.16 MMBTU/HR firing DFO | OP | 2023 | Process 1 DFO - BL01 | 10200502 | Fuel Comb - Industrial Boilers, ICEs - Oil | low NOx distillate fuel oil fired boiler |  | OP | 2023 | 2031 | GAL | Distillate Oil | I | 3 |  |  |  | PM Condensible | CAP |  | 0.00132 | TON | 1.3 | LB | E3GAL | EPA. September, 1998. Section 1.3, Fuel Oil Combustion. In: Compilation of Air Pollutant Emiss... | USEPA Emission Factor (no Control Efficiency used) |  | 2023GADNR | 2023GADNR
13089 | DeKalb | 19032211 | 8900005 |  | Centers for Disease Control and Prevention - Roybal | 923120 | Administration of Public Health Programs |  | 33.7995 | -84.3252 | OP | 2023 | BL01 | Boiler | water tube boiler with low NOx burners | 96.5 | E6BTU/HR | 96.53 MMBTU/HR firing NG and93.16 MMBTU/HR firing DFO | OP | 2023 | Process 1 DFO - BL01 | 10200502 | Fuel Comb - Industrial Boilers, ICEs - Oil | low NOx distillate fuel oil fired boiler |  | OP | 2023 | 2031 | GAL | Distillate Oil | I | 3 |  |  |  | Carbon Monoxide | CAP |  | 0.005078 | TON | 5 | LB | E3GAL | EPA. September, 1998. Section 1.3, Fuel Oil Combustion. In: Compilation of Air Pollutant Emiss... | USEPA Emission Factor (no Control Efficiency used) |  | 2023GADNR | 2023GADNR
13089 | DeKalb | 19032211 | 8900005 |  | Centers for Disease Control and Prevention - Roybal | 923120 | Administration of Public Health Programs |  | 33.7995 | -84.3252 | OP | 2023 | BL01 | Boiler | water tube boiler with low NOx burners | 96.5 | E6BTU/HR | 96.53 MMBTU/HR firing NG and93.16 MMBTU/HR firing DFO | OP | 2023 | Process 1 DFO - BL01 | 10200502 | Fuel Comb - Industrial Boilers, ICEs - Oil | low NOx distillate fuel oil fired boiler |  | OP | 2023 | 2031 | GAL | Distillate Oil | I | 3 |  |  |  | Nitrogen Oxides | CAP |  | 0.02031 | TON | 20 | LB | E3GAL | EPA. September, 1998. Section 1.3, Fuel Oil Combustion. In: Compilation of Air Pollutant Emiss... | USEPA Emission Factor (no Control Efficiency used) |  | 2023GADNR | 2023GADNR
13089 | DeKalb | 19032211 | 8900005 |  | Centers for Disease Control and Prevention - Roybal | 923120 | Administration of Public Health Programs |  | 33.7995 | -84.3252 | OP | 2023 | BL01 | Boiler | water tube boiler with low NOx burners | 96.5 | E6BTU/HR | 96.53 MMBTU/HR firing NG and93.16 MMBTU/HR firing DFO | OP | 2023 | Process 1 DFO - BL01 | 10200502 | Fuel Comb - Industrial Boilers, ICEs - Oil | low NOx distillate fuel oil fired boiler |  | OP | 2023 | 2031 | GAL | Distillate Oil | I | 3 |  |  |  | PM10 Filterable | CAP |  | 0.001016 | TON | 1 | LB | E3GAL | EPA. September, 1998. Section 1.3, Fuel Oil Combustion. In: Compilation of Air Pollutant Emiss... | USEPA Emission Factor (no Control Efficiency used) |  | 2023GADNR | 2023GADNR
13089 | DeKalb | 19032211 | 8900005 |  | Centers for Disease Control and Prevention - Roybal | 923120 | Administration of Public Health Programs |  | 33.7995 | -84.3252 | OP | 2023 | BL01 | Boiler | water tube boiler with low NOx burners | 96.5 | E6BTU/HR | 96.53 MMBTU/HR firing NG and93.16 MMBTU/HR firing DFO | OP | 2023 | Process 1 DFO - BL01 | 10200502 | Fuel Comb - Industrial Boilers, ICEs - Oil | low NOx distillate fuel oil fired boiler |  | OP | 2023 | 2031 | GAL | Distillate Oil | I | 3 |  |  |  | PM2.5 Filterable | CAP |  | 0.000254 | TON | 0.25 | LB | E3GAL | EPA. September, 1998. Section 1.3, Fuel Oil Combustion. In: Compilation of Air Pollutant Emiss... | USEPA Emission Factor (no Control Efficiency used) |  | 2023GADNR | 2023GADNR
13089 | DeKalb | 19032211 | 8900005 |  | Centers for Disease Control and Prevention - Roybal | 923120 | Administration of Public Health Programs |  | 33.7995 | -84.3252 | OP | 2023 | BL01 | Boiler | water tube boiler with low NOx burners | 96.5 | E6BTU/HR | 96.53 MMBTU/HR firing NG and93.16 MMBTU/HR firing DFO | OP | 2023 | Process 1 DFO - BL01 | 10200502 | Fuel Comb - Industrial Boilers, ICEs - Oil | low NOx distillate fuel oil fired boiler |  | OP | 2023 | 2031 | GAL | Distillate Oil | I | 3 |  |  |  | Sulfur Dioxide | CAP |  | 0.02163 | TON | 21.3 | LB | E3GAL | EPA. September, 1998. Section 1.3, Fuel Oil Combustion. In: Compilation of Air Pollutant Emiss... | USEPA Emission Factor (no Control Efficiency used) |  | 2023GADNR | 2023GADNR
13089 | DeKalb | 19032211 | 8900005 |  | Centers for Disease Control and Prevention - Roybal | 923120 | Administration of Public Health Programs |  | 33.7995 | -84.3252 | OP | 2023 | BL01 | Boiler | water tube boiler with low NOx burners | 96.5 | E6BTU/HR | 96.53 MMBTU/HR firing NG and93.16 MMBTU/HR firing DFO | OP | 2023 | Process 1 DFO - BL01 | 10200502 | Fuel Comb - Industrial Boilers, ICEs - Oil | low NOx distillate fuel oil fired boiler |  | OP | 2023 | 2031 | GAL | Distillate Oil | I | 3 |  |  |  | Volatile Organic Compounds | CAP |  | 0.000203 | TON | 0.2 | LB | E3GAL | AP 42 | Other Emission Factor (no Control Efficiency used) |  | 2023GADNR | 2023GADNR
13089 | DeKalb | 19032211 | 8900005 |  | Centers for Disease Control and Prevention - Roybal | 923120 | Administration of Public Health Programs |  | 33.7995 | -84.3252 | OP | 2023 | BL02 | Boiler | water tube boiler | 56 | E6BTU/HR | 56 MMBTU/HR firing NG and DFO | OP | 2023 | Process 2 NG - BL02 | 10200602 | Fuel Comb - Industrial Boilers, ICEs - Natural Gas | natural gas fired boiler |  | OP | 2023 | 62002700 | FT3S | Natural Gas | I | 2976 |  |  |  | PM Condensible | CAP |  | 0.17671 | TON | 5.7 | LB | E6FT3SD | EPA. March, 1998. Section 1.4, Natural Gas Combustion. In: Compilation of Air Pollutant Emissi... | USEPA Emission Factor (no Control Efficiency used) |  | 2023GADNR | 2023GADNR
13089 | DeKalb | 19032211 | 8900005 |  | Centers for Disease Control and Prevention - Roybal | 923120 | Administration of Public Health Programs |  | 33.7995 | -84.3252 | OP | 2023 | BL02 | Boiler | water tube boiler | 56 | E6BTU/HR | 56 MMBTU/HR firing NG and DFO | OP | 2023 | Process 2 NG - BL02 | 10200602 | Fuel Comb - Industrial Boilers, ICEs - Natural Gas | natural gas fired boiler |  | OP | 2023 | 62002700 | FT3S | Natural Gas | I | 2976 |  |  |  | Volatile Organic Compounds | CAP |  | 0.17051 | TON | 5.5 | LB | E6FT3SD | EPA. March, 1998. Section 1.4, Natural Gas Combustion. In: Compilation of Air Pollutant Emissi... | USEPA Emission Factor (no Control Efficiency used) |  | 2023GADNR | 2023GADNR
13089 | DeKalb | 19032211 | 8900005 |  | Centers for Disease Control and Prevention - Roybal | 923120 | Administration of Public Health Programs |  | 33.7995 | -84.3252 | OP | 2023 | BL02 | Boiler | water tube boiler | 56 | E6BTU/HR | 56 MMBTU/HR firing NG and DFO | OP | 2023 | Process 2 NG - BL02 | 10200602 | Fuel Comb - Industrial Boilers, ICEs - Natural Gas | natural gas fired boiler |  | OP | 2023 | 62002700 | FT3S | Natural Gas | I | 2976 |  |  |  | Sulfur Dioxide | CAP |  | 0.018601 | TON | 0.6 | LB | E6FT3SD | EPA. March, 1998. Section 1.4, Natural Gas Combustion. In: Compilation of Air Pollutant Emissi... | USEPA Emission Factor (no Control Efficiency used) |  | 2023GADNR | 2023GADNR
13089 | DeKalb | 19032211 | 8900005 |  | Centers for Disease Control and Prevention - Roybal | 923120 | Administration of Public Health Programs |  | 33.7995 | -84.3252 | OP | 2023 | BL02 | Boiler | water tube boiler | 56 | E6BTU/HR | 56 MMBTU/HR firing NG and DFO | OP | 2023 | Process 2 NG - BL02 | 10200602 | Fuel Comb - Industrial Boilers, ICEs - Natural Gas | natural gas fired boiler |  | OP | 2023 | 62002700 | FT3S | Natural Gas | I | 2976 |  |  |  | PM2.5 Filterable | CAP |  | 0.058903 | TON | 1.9 | LB | E6FT3SD | EPA. March, 1998. Section 1.4, Natural Gas Combustion. In: Compilation of Air Pollutant Emissi... | USEPA Emission Factor (no Control Efficiency used) |  | 2023GADNR | 2023GADNR
13089 | DeKalb | 19032211 | 8900005 |  | Centers for Disease Control and Prevention - Roybal | 923120 | Administration of Public Health Programs |  | 33.7995 | -84.3252 | OP | 2023 | BL02 | Boiler | water tube boiler | 56 | E6BTU/HR | 56 MMBTU/HR firing NG and DFO | OP | 2023 | Process 2 NG - BL02 | 10200602 | Fuel Comb - Industrial Boilers, ICEs - Natural Gas | natural gas fired boiler |  | OP | 2023 | 62002700 | FT3S | Natural Gas | I | 2976 |  |  |  | PM10 Filterable | CAP |  | 0.058903 | TON | 1.9 | LB | E6FT3SD | EPA. March, 1998. Section 1.4, Natural Gas Combustion. In: Compilation of Air Pollutant Emissi... | USEPA Emission Factor (no Control Efficiency used) |  | 2023GADNR | 2023GADNR
13089 | DeKalb | 19032211 | 8900005 |  | Centers for Disease Control and Prevention - Roybal | 923120 | Administration of Public Health Programs |  | 33.7995 | -84.3252 | OP | 2023 | BL02 | Boiler | water tube boiler | 56 | E6BTU/HR | 56 MMBTU/HR firing NG and DFO | OP | 2023 | Process 2 NG - BL02 | 10200602 | Fuel Comb - Industrial Boilers, ICEs - Natural Gas | natural gas fired boiler |  | OP | 2023 | 62002700 | FT3S | Natural Gas | I | 2976 |  |  |  | Nitrogen Oxides | CAP |  | 3.1001 | TON | 100 | LB | E6FT3SD | EPA. 1995. Section 1.4, Natural Gas Combustion. In: Compilation of Air Pollutant Emission Fact... | USEPA Emission Factor (no Control Efficiency used) |  | 2023GADNR | 2023GADNR
13089 | DeKalb | 19032211 | 8900005 |  | Centers for Disease Control and Prevention - Roybal | 923120 | Administration of Public Health Programs |  | 33.7995 | -84.3252 | OP | 2023 | BL02 | Boiler | water tube boiler | 56 | E6BTU/HR | 56 MMBTU/HR firing NG and DFO | OP | 2023 | Process 2 NG - BL02 | 10200602 | Fuel Comb - Industrial Boilers, ICEs - Natural Gas | natural gas fired boiler |  | OP | 2023 | 62002700 | FT3S | Natural Gas | I | 2976 |  |  |  | Carbon Monoxide | CAP |  | 2.6041 | TON | 84 | LB | E6FT3SD | EPA. March, 1998. Section 1.4, Natural Gas Combustion. In: Compilation of Air Pollutant Emissi... | USEPA Emission Factor (no Control Efficiency used) |  | 2023GADNR | 2023GADNR
13089 | DeKalb | 19032211 | 8900005 |  | Centers for Disease Control and Prevention - Roybal | 923120 | Administration of Public Health Programs |  | 33.7995 | -84.3252 | OP | 2023 | BL03 | Boiler | water tube boiler | 56 | E6BTU/HR | 56 MMBTU/HR firing NG and DFO | OP | 2023 | Process 2 NG - BL03 | 10200602 | Fuel Comb - Industrial Boilers, ICEs - Natural Gas | natural gas fired boiler |  | OP | 2023 | 54892700 | FT3S | Natural Gas | I | 2496 |  |  |  | PM Condensible | CAP |  | 0.15644 | TON | 5.7 | LB | E6FT3SD | EPA. March, 1998. Section 1.4, Natural Gas Combustion. In: Compilation of Air Pollutant Emissi... | USEPA Emission Factor (no Control Efficiency used) |  | 2023GADNR | 2023GADNR
13089 | DeKalb | 19032211 | 8900005 |  | Centers for Disease Control and Prevention - Roybal | 923120 | Administration of Public Health Programs |  | 33.7995 | -84.3252 | OP | 2023 | BL03 | Boiler | water tube boiler | 56 | E6BTU/HR | 56 MMBTU/HR firing NG and DFO | OP | 2023 | Process 2 NG - BL03 | 10200602 | Fuel Comb - Industrial Boilers, ICEs - Natural Gas | natural gas fired boiler |  | OP | 2023 | 54892700 | FT3S | Natural Gas | I | 2496 |  |  |  | Volatile Organic Compounds | CAP |  | 0.15096 | TON | 5.5 | LB | E6FT3SD | EPA. March, 1998. Section 1.4, Natural Gas Combustion. In: Compilation of Air Pollutant Emissi... | USEPA Emission Factor (no Control Efficiency used) |  | 2023GADNR | 2023GADNR
13089 | DeKalb | 19032211 | 8900005 |  | Centers for Disease Control and Prevention - Roybal | 923120 | Administration of Public Health Programs |  | 33.7995 | -84.3252 | OP | 2023 | BL03 | Boiler | water tube boiler | 56 | E6BTU/HR | 56 MMBTU/HR firing NG and DFO | OP | 2023 | Process 2 NG - BL03 | 10200602 | Fuel Comb - Industrial Boilers, ICEs - Natural Gas | natural gas fired boiler |  | OP | 2023 | 54892700 | FT3S | Natural Gas | I | 2496 |  |  |  | Sulfur Dioxide | CAP |  | 0.016468 | TON | 0.6 | LB | E6FT3SD | EPA. March, 1998. Section 1.4, Natural Gas Combustion. In: Compilation of Air Pollutant Emissi... | USEPA Emission Factor (no Control Efficiency used) |  | 2023GADNR | 2023GADNR
13089 | DeKalb | 19032211 | 8900005 |  | Centers for Disease Control and Prevention - Roybal | 923120 | Administration of Public Health Programs |  | 33.7995 | -84.3252 | OP | 2023 | BL03 | Boiler | water tube boiler | 56 | E6BTU/HR | 56 MMBTU/HR firing NG and DFO | OP | 2023 | Process 2 NG - BL03 | 10200602 | Fuel Comb - Industrial Boilers, ICEs - Natural Gas | natural gas fired boiler |  | OP | 2023 | 54892700 | FT3S | Natural Gas | I | 2496 |  |  |  | PM2.5 Filterable | CAP |  | 0.052148 | TON | 1.9 | LB | E6FT3SD | EPA. March, 1998. Section 1.4, Natural Gas Combustion. In: Compilation of Air Pollutant Emissi... | USEPA Emission Factor (no Control Efficiency used) |  | 2023GADNR | 2023GADNR
13089 | DeKalb | 19032211 | 8900005 |  | Centers for Disease Control and Prevention - Roybal | 923120 | Administration of Public Health Programs |  | 33.7995 | -84.3252 | OP | 2023 | BL03 | Boiler | water tube boiler | 56 | E6BTU/HR | 56 MMBTU/HR firing NG and DFO | OP | 2023 | Process 2 NG - BL03 | 10200602 | Fuel Comb - Industrial Boilers, ICEs - Natural Gas | natural gas fired boiler |  | OP | 2023 | 54892700 | FT3S | Natural Gas | I | 2496 |  |  |  | PM10 Filterable | CAP |  | 0.052148 | TON | 1.9 | LB | E6FT3SD | EPA. March, 1998. Section 1.4, Natural Gas Combustion. In: Compilation of Air Pollutant Emissi... | USEPA Emission Factor (no Control Efficiency used) |  | 2023GADNR | 2023GADNR
13089 | DeKalb | 19032211 | 8900005 |  | Centers for Disease Control and Prevention - Roybal | 923120 | Administration of Public Health Programs |  | 33.7995 | -84.3252 | OP | 2023 | BL03 | Boiler | water tube boiler | 56 | E6BTU/HR | 56 MMBTU/HR firing NG and DFO | OP | 2023 | Process 2 NG - BL03 | 10200602 | Fuel Comb - Industrial Boilers, ICEs - Natural Gas | natural gas fired boiler |  | OP | 2023 | 54892700 | FT3S | Natural Gas | I | 2496 |  |  |  | Nitrogen Oxides | CAP |  | 2.7446 | TON | 100 | LB | E6FT3SD | EPA. 1995. Section 1.4, Natural Gas Combustion. In: Compilation of Air Pollutant Emission Fact... | USEPA Emission Factor (no Control Efficiency used) |  | 2023GADNR | 2023GADNR
13089 | DeKalb | 19032211 | 8900005 |  | Centers for Disease Control and Prevention - Roybal | 923120 | Administration of Public Health Programs |  | 33.7995 | -84.3252 | OP | 2023 | BL03 | Boiler | water tube boiler | 56 | E6BTU/HR | 56 MMBTU/HR firing NG and DFO | OP | 2023 | Process 2 NG - BL03 | 10200602 | Fuel Comb - Industrial Boilers, ICEs - Natural Gas | natural gas fired boiler |  | OP | 2023 | 54892700 | FT3S | Natural Gas | I | 2496 |  |  |  | Carbon Monoxide | CAP |  | 2.3055 | TON | 84 | LB | E6FT3SD | EPA. March, 1998. Section 1.4, Natural Gas Combustion. In: Compilation of Air Pollutant Emissi... | USEPA Emission Factor (no Control Efficiency used) |  | 2023GADNR | 2023GADNR
13089 | DeKalb | 19032211 | 8900005 |  | Centers for Disease Control and Prevention - Roybal | 923120 | Administration of Public Health Programs |  | 33.7995 | -84.3252 | OP | 2023 | CG01 | Reciprocating IC Engine | diesel engine driven for emergency service | 2630 | HP |  | OP | 2023 | Process 1 - CG01 | 20200102 | Fuel Comb - Industrial Boilers, ICEs - Oil | distillate fuel oil fired emergency generator |  | OP | 2023 | 4476 | GAL | Distillate Oil (No. 2) | I | 68 |  |  |  | PM Condensible | CAP |  | 0.001637 | TON | 0.0077 | LB | THERM | AP-42 Emission Factor is 0.0077 lb/MMBTU converted to 0.0007 lb/THERM | Other Emission Factor (no Control Efficiency used) |  | 2023GADNR | 2023GADNR
13089 | DeKalb | 19032211 | 8900005 |  | Centers for Disease Control and Prevention - Roybal | 923120 | Administration of Public Health Programs |  | 33.7995 | -84.3252 | OP | 2023 | CG01 | Reciprocating IC Engine | diesel engine driven for emergency service | 2630 | HP |  | OP | 2023 | Process 1 - CG01 | 20200102 | Fuel Comb - Industrial Boilers, ICEs - Oil | distillate fuel oil fired emergency generator |  | OP | 2023 | 4476 | GAL | Distillate Oil (No. 2) | I | 68 |  |  |  | Volatile Organic Compounds | CAP |  | 0.063271 | TON | 0.000705 | LB | HP-HR | AP 42 | Other Emission Factor (no Control Efficiency used) |  | 2023GADNR | 2023GADNR
13089 | DeKalb | 19032211 | 8900005 |  | Centers for Disease Control and Prevention - Roybal | 923120 | Administration of Public Health Programs |  | 33.7995 | -84.3252 | OP | 2023 | CG01 | Reciprocating IC Engine | diesel engine driven for emergency service | 2630 | HP |  | OP | 2023 | Process 1 - CG01 | 20200102 | Fuel Comb - Industrial Boilers, ICEs - Oil | distillate fuel oil fired emergency generator |  | OP | 2023 | 4476 | GAL | Distillate Oil (No. 2) | I | 68 |  |  |  | Sulfur Dioxide | CAP |  | 0.001089 | TON | 1.214e-05 | LB | HP-HR | AP 42 (0.0015% S) | Other Emission Factor (no Control Efficiency used) |  | 2023GADNR | 2023GADNR
13089 | DeKalb | 19032211 | 8900005 |  | Centers for Disease Control and Prevention - Roybal | 923120 | Administration of Public Health Programs |  | 33.7995 | -84.3252 | OP | 2023 | CG01 | Reciprocating IC Engine | diesel engine driven for emergency service | 2630 | HP |  | OP | 2023 | Process 1 - CG01 | 20200102 | Fuel Comb - Industrial Boilers, ICEs - Oil | distillate fuel oil fired emergency generator |  | OP | 2023 | 4476 | GAL | Distillate Oil (No. 2) | I | 68 |  |  |  | PM2.5 Filterable | CAP |  | 0.034911 | TON | 0.000389 | LB | HP-HR | AP 42 | Other Emission Factor (no Control Efficiency used) |  | 2023GADNR | 2023GADNR
13089 | DeKalb | 19032211 | 8900005 |  | Centers for Disease Control and Prevention - Roybal | 923120 | Administration of Public Health Programs |  | 33.7995 | -84.3252 | OP | 2023 | CG01 | Reciprocating IC Engine | diesel engine driven for emergency service | 2630 | HP |  | OP | 2023 | Process 1 - CG01 | 20200102 | Fuel Comb - Industrial Boilers, ICEs - Oil | distillate fuel oil fired emergency generator |  | OP | 2023 | 4476 | GAL | Distillate Oil (No. 2) | I | 68 |  |  |  | PM10 Filterable | CAP |  | 0.035988 | TON | 0.000401 | LB | HP-HR | AP 42 | Other Emission Factor (no Control Efficiency used) |  | 2023GADNR | 2023GADNR
13089 | DeKalb | 19032211 | 8900005 |  | Centers for Disease Control and Prevention - Roybal | 923120 | Administration of Public Health Programs |  | 33.7995 | -84.3252 | OP | 2023 | CG01 | Reciprocating IC Engine | diesel engine driven for emergency service | 2630 | HP |  | OP | 2023 | Process 1 - CG01 | 20200102 | Fuel Comb - Industrial Boilers, ICEs - Oil | distillate fuel oil fired emergency generator |  | OP | 2023 | 4476 | GAL | Distillate Oil (No. 2) | I | 68 |  |  |  | Nitrogen Oxides | CAP |  | 2.1539 | TON | 0.024 | LB | HP-HR | AP 42 | Other Emission Factor (no Control Efficiency used) |  | 2023GADNR | 2023GADNR
13089 | DeKalb | 19032211 | 8900005 |  | Centers for Disease Control and Prevention - Roybal | 923120 | Administration of Public Health Programs |  | 33.7995 | -84.3252 | OP | 2023 | CG01 | Reciprocating IC Engine | diesel engine driven for emergency service | 2630 | HP |  | OP | 2023 | Process 1 - CG01 | 20200102 | Fuel Comb - Industrial Boilers, ICEs - Oil | distillate fuel oil fired emergency generator |  | OP | 2023 | 4476 | GAL | Distillate Oil (No. 2) | I | 68 |  |  |  | Carbon Monoxide | CAP |  | 0.4936 | TON | 0.0055 | LB | HP-HR | AP 42 | Other Emission Factor (no Control Efficiency used) |  | 2023GADNR | 2023GADNR
13089 | DeKalb | 19032211 | 8900005 |  | Centers for Disease Control and Prevention - Roybal | 923120 | Administration of Public Health Programs |  | 33.7995 | -84.3252 | OP | 2023 | CG02 | Reciprocating IC Engine | diesel engine driven for emergency service | 2630 | HP |  | OP | 2023 | Process 1 - CG02 | 20200102 | Fuel Comb - Industrial Boilers, ICEs - Oil | distillate fuel oil fired emergency generator |  | OP | 2023 | 1011 | GAL | Distillate Oil (No. 2) | I | 18 |  |  |  | PM Condensible | CAP |  | 0.000439 | TON | 0.0077 | LB | THERM | AP-42 Emission Factor is 0.0077 lb/MMBTU converted to 0.0007 lb/THERM | Other Emission Factor (no Control Efficiency used) |  | 2023GADNR | 2023GADNR
13089 | DeKalb | 19032211 | 8900005 |  | Centers for Disease Control and Prevention - Roybal | 923120 | Administration of Public Health Programs |  | 33.7995 | -84.3252 | OP | 2023 | CG02 | Reciprocating IC Engine | diesel engine driven for emergency service | 2630 | HP |  | OP | 2023 | Process 1 - CG02 | 20200102 | Fuel Comb - Industrial Boilers, ICEs - Oil | distillate fuel oil fired emergency generator |  | OP | 2023 | 1011 | GAL | Distillate Oil (No. 2) | I | 18 |  |  |  | Volatile Organic Compounds | CAP |  | 0.016953 | TON | 0.000705 | LB | HP-HR | AP 42 | Other Emission Factor (no Control Efficiency used) |  | 2023GADNR | 2023GADNR
13089 | DeKalb | 19032211 | 8900005 |  | Centers for Disease Control and Prevention - Roybal | 923120 | Administration of Public Health Programs |  | 33.7995 | -84.3252 | OP | 2023 | CG02 | Reciprocating IC Engine | diesel engine driven for emergency service | 2630 | HP |  | OP | 2023 | Process 1 - CG02 | 20200102 | Fuel Comb - Industrial Boilers, ICEs - Oil | distillate fuel oil fired emergency generator |  | OP | 2023 | 1011 | GAL | Distillate Oil (No. 2) | I | 18 |  |  |  | Sulfur Dioxide | CAP |  | 0.000292 | TON | 1.214e-05 | LB | HP-HR | AP 42 (.0015% S) | Other Emission Factor (no Control Efficiency used) |  | 2023GADNR | 2023GADNR
13089 | DeKalb | 19032211 | 8900005 |  | Centers for Disease Control and Prevention - Roybal | 923120 | Administration of Public Health Programs |  | 33.7995 | -84.3252 | OP | 2023 | CG02 | Reciprocating IC Engine | diesel engine driven for emergency service | 2630 | HP |  | OP | 2023 | Process 1 - CG02 | 20200102 | Fuel Comb - Industrial Boilers, ICEs - Oil | distillate fuel oil fired emergency generator |  | OP | 2023 | 1011 | GAL | Distillate Oil (No. 2) | I | 18 |  |  |  | PM2.5 Filterable | CAP |  | 0.009354 | TON | 0.000389 | LB | HP-HR | AP 42 | Other Emission Factor (no Control Efficiency used) |  | 2023GADNR | 2023GADNR
13089 | DeKalb | 19032211 | 8900005 |  | Centers for Disease Control and Prevention - Roybal | 923120 | Administration of Public Health Programs |  | 33.7995 | -84.3252 | OP | 2023 | CG02 | Reciprocating IC Engine | diesel engine driven for emergency service | 2630 | HP |  | OP | 2023 | Process 1 - CG02 | 20200102 | Fuel Comb - Industrial Boilers, ICEs - Oil | distillate fuel oil fired emergency generator |  | OP | 2023 | 1011 | GAL | Distillate Oil (No. 2) | I | 18 |  |  |  | PM10 Filterable | CAP |  | 0.009643 | TON | 0.000401 | LB | HP-HR | AP 42 | Other Emission Factor (no Control Efficiency used) |  | 2023GADNR | 2023GADNR
13089 | DeKalb | 19032211 | 8900005 |  | Centers for Disease Control and Prevention - Roybal | 923120 | Administration of Public Health Programs |  | 33.7995 | -84.3252 | OP | 2023 | CG02 | Reciprocating IC Engine | diesel engine driven for emergency service | 2630 | HP |  | OP | 2023 | Process 1 - CG02 | 20200102 | Fuel Comb - Industrial Boilers, ICEs - Oil | distillate fuel oil fired emergency generator |  | OP | 2023 | 1011 | GAL | Distillate Oil (No. 2) | I | 18 |  |  |  | Nitrogen Oxides | CAP |  | 0.57711 | TON | 0.024 | LB | HP-HR | AP 42 | Other Emission Factor (no Control Efficiency used) |  | 2023GADNR | 2023GADNR
13089 | DeKalb | 19032211 | 8900005 |  | Centers for Disease Control and Prevention - Roybal | 923120 | Administration of Public Health Programs |  | 33.7995 | -84.3252 | OP | 2023 | CG02 | Reciprocating IC Engine | diesel engine driven for emergency service | 2630 | HP |  | OP | 2023 | Process 1 - CG02 | 20200102 | Fuel Comb - Industrial Boilers, ICEs - Oil | distillate fuel oil fired emergency generator |  | OP | 2023 | 1011 | GAL | Distillate Oil (No. 2) | I | 18 |  |  |  | Carbon Monoxide | CAP |  | 0.13225 | TON | 0.0055 | LB | HP-HR | AP 42 | Other Emission Factor (no Control Efficiency used) |  | 2023GADNR | 2023GADNR
13089 | DeKalb | 19032211 | 8900005 |  | Centers for Disease Control and Prevention - Roybal | 923120 | Administration of Public Health Programs |  | 33.7995 | -84.3252 | OP | 2023 | BL04 | Boiler | water tube boiler with low NOx burner | 52.8 | E6BTU/HR | 52.85 MMBTU/HR firing NG and 50.46 MMBTU/HR firing DFO | OP | 2023 | Process 2 NG - BL04 | 10200602 | Fuel Comb - Industrial Boilers, ICEs - Natural Gas | low NOx natural gas fired boiler |  | OP | 2023 | 87062704 | FT3S | Natural Gas | I | 3544 |  |  |  | PM Condensible | CAP |  | 0.24813 | TON | 5.7 | LB | E6FT3SD | EPA. March, 1998. Section 1.4, Natural Gas Combustion. In: Compilation of Air Pollutant Emissi... | USEPA Emission Factor (no Control Efficiency used) |  | 2023GADNR | 2023GADNR
13089 | DeKalb | 19032211 | 8900005 |  | Centers for Disease Control and Prevention - Roybal | 923120 | Administration of Public Health Programs |  | 33.7995 | -84.3252 | OP | 2023 | BL04 | Boiler | water tube boiler with low NOx burner | 52.8 | E6BTU/HR | 52.85 MMBTU/HR firing NG and 50.46 MMBTU/HR firing DFO | OP | 2023 | Process 2 NG - BL04 | 10200602 | Fuel Comb - Industrial Boilers, ICEs - Natural Gas | low NOx natural gas fired boiler |  | OP | 2023 | 87062704 | FT3S | Natural Gas | I | 3544 |  |  |  | Volatile Organic Compounds | CAP |  | 0.23942 | TON | 5.5 | LB | E6FT3SD | EPA. March, 1998. Section 1.4, Natural Gas Combustion. In: Compilation of Air Pollutant Emissi... | USEPA Emission Factor (no Control Efficiency used) |  | 2023GADNR | 2023GADNR
13089 | DeKalb | 19032211 | 8900005 |  | Centers for Disease Control and Prevention - Roybal | 923120 | Administration of Public Health Programs |  | 33.7995 | -84.3252 | OP | 2023 | BL04 | Boiler | water tube boiler with low NOx burner | 52.8 | E6BTU/HR | 52.85 MMBTU/HR firing NG and 50.46 MMBTU/HR firing DFO | OP | 2023 | Process 2 NG - BL04 | 10200602 | Fuel Comb - Industrial Boilers, ICEs - Natural Gas | low NOx natural gas fired boiler |  | OP | 2023 | 87062704 | FT3S | Natural Gas | I | 3544 |  |  |  | Sulfur Dioxide | CAP |  | 0.026119 | TON | 0.6 | LB | E6FT3SD | EPA. March, 1998. Section 1.4, Natural Gas Combustion. In: Compilation of Air Pollutant Emissi... | USEPA Emission Factor (no Control Efficiency used) |  | 2023GADNR | 2023GADNR
13089 | DeKalb | 19032211 | 8900005 |  | Centers for Disease Control and Prevention - Roybal | 923120 | Administration of Public Health Programs |  | 33.7995 | -84.3252 | OP | 2023 | BL04 | Boiler | water tube boiler with low NOx burner | 52.8 | E6BTU/HR | 52.85 MMBTU/HR firing NG and 50.46 MMBTU/HR firing DFO | OP | 2023 | Process 2 NG - BL04 | 10200602 | Fuel Comb - Industrial Boilers, ICEs - Natural Gas | low NOx natural gas fired boiler |  | OP | 2023 | 87062704 | FT3S | Natural Gas | I | 3544 |  |  |  | PM2.5 Filterable | CAP |  | 0.08271 | TON | 1.9 | LB | E6FT3SD | EPA. March, 1998. Section 1.4, Natural Gas Combustion. In: Compilation of Air Pollutant Emissi... | USEPA Emission Factor (no Control Efficiency used) |  | 2023GADNR | 2023GADNR
13089 | DeKalb | 19032211 | 8900005 |  | Centers for Disease Control and Prevention - Roybal | 923120 | Administration of Public Health Programs |  | 33.7995 | -84.3252 | OP | 2023 | BL04 | Boiler | water tube boiler with low NOx burner | 52.8 | E6BTU/HR | 52.85 MMBTU/HR firing NG and 50.46 MMBTU/HR firing DFO | OP | 2023 | Process 2 NG - BL04 | 10200602 | Fuel Comb - Industrial Boilers, ICEs - Natural Gas | low NOx natural gas fired boiler |  | OP | 2023 | 87062704 | FT3S | Natural Gas | I | 3544 |  |  |  | PM10 Filterable | CAP |  | 0.08271 | TON | 1.9 | LB | E6FT3SD | EPA. March, 1998. Section 1.4, Natural Gas Combustion. In: Compilation of Air Pollutant Emissi... | USEPA Emission Factor (no Control Efficiency used) |  | 2023GADNR | 2023GADNR
13089 | DeKalb | 19032211 | 8900005 |  | Centers for Disease Control and Prevention - Roybal | 923120 | Administration of Public Health Programs |  | 33.7995 | -84.3252 | OP | 2023 | BL04 | Boiler | water tube boiler with low NOx burner | 52.8 | E6BTU/HR | 52.85 MMBTU/HR firing NG and 50.46 MMBTU/HR firing DFO | OP | 2023 | Process 2 NG - BL04 | 10200602 | Fuel Comb - Industrial Boilers, ICEs - Natural Gas | low NOx natural gas fired boiler |  | OP | 2023 | 87062704 | FT3S | Natural Gas | I | 3544 |  |  |  | Carbon Monoxide | CAP |  | 3.6566 | TON | 84 | LB | E6FT3SD | EPA. March, 1998. Section 1.4, Natural Gas Combustion. In: Compilation of Air Pollutant Emissi... | USEPA Emission Factor (no Control Efficiency used) |  | 2023GADNR | 2023GADNR
13089 | DeKalb | 19032211 | 8900005 |  | Centers for Disease Control and Prevention - Roybal | 923120 | Administration of Public Health Programs |  | 33.7995 | -84.3252 | OP | 2023 | BL04 | Boiler | water tube boiler with low NOx burner | 52.8 | E6BTU/HR | 52.85 MMBTU/HR firing NG and 50.46 MMBTU/HR firing DFO | OP | 2023 | Process 2 NG - BL04 | 10200602 | Fuel Comb - Industrial Boilers, ICEs - Natural Gas | low NOx natural gas fired boiler |  | OP | 2023 | 87062704 | FT3S | Natural Gas | I | 3544 |  |  |  | Nitrogen Oxides | CAP |  | 2.1766 | TON | 50 | LB | E6FT3S | AP 42 low NOx | Other Emission Factor (no Control Efficiency used) |  | 2023GADNR | 2023GADNR
13089 | DeKalb | 19032211 | 8900005 |  | Centers for Disease Control and Prevention - Roybal | 923120 | Administration of Public Health Programs |  | 33.7995 | -84.3252 | OP | 2023 | BL04 | Boiler | water tube boiler with low NOx burner | 52.8 | E6BTU/HR | 52.85 MMBTU/HR firing NG and 50.46 MMBTU/HR firing DFO | OP | 2023 | Process 1 DFO - BL04 | 10200502 | Fuel Comb - Industrial Boilers, ICEs - Oil | low NOx distillate fuel oil fired boiler |  | OP | 2023 | 1180 | GAL | Distillate Oil (No. 2) | I | 3 |  |  |  | PM10 Filterable | CAP |  | 0.00059 | TON | 1 | LB | E3GAL | EPA. September, 1998. Section 1.3, Fuel Oil Combustion. In: Compilation of Air Pollutant Emiss... | USEPA Emission Factor (no Control Efficiency used) |  | 2023GADNR | 2023GADNR
13089 | DeKalb | 19032211 | 8900005 |  | Centers for Disease Control and Prevention - Roybal | 923120 | Administration of Public Health Programs |  | 33.7995 | -84.3252 | OP | 2023 | BL04 | Boiler | water tube boiler with low NOx burner | 52.8 | E6BTU/HR | 52.85 MMBTU/HR firing NG and 50.46 MMBTU/HR firing DFO | OP | 2023 | Process 1 DFO - BL04 | 10200502 | Fuel Comb - Industrial Boilers, ICEs - Oil | low NOx distillate fuel oil fired boiler |  | OP | 2023 | 1180 | GAL | Distillate Oil (No. 2) | I | 3 |  |  |  | Carbon Monoxide | CAP |  | 0.00295 | TON | 5 | LB | E3GAL | EPA. September, 1998. Section 1.3, Fuel Oil Combustion. In: Compilation of Air Pollutant Emiss... | USEPA Emission Factor (no Control Efficiency used) |  | 2023GADNR | 2023GADNR
13089 | DeKalb | 19032211 | 8900005 |  | Centers for Disease Control and Prevention - Roybal | 923120 | Administration of Public Health Programs |  | 33.7995 | -84.3252 | OP | 2023 | BL04 | Boiler | water tube boiler with low NOx burner | 52.8 | E6BTU/HR | 52.85 MMBTU/HR firing NG and 50.46 MMBTU/HR firing DFO | OP | 2023 | Process 1 DFO - BL04 | 10200502 | Fuel Comb - Industrial Boilers, ICEs - Oil | low NOx distillate fuel oil fired boiler |  | OP | 2023 | 1180 | GAL | Distillate Oil (No. 2) | I | 3 |  |  |  | Volatile Organic Compounds | CAP |  | 0.000118 | TON | 0.2 | LB | E3GAL | AP 42 | Other Emission Factor (no Control Efficiency used) |  | 2023GADNR | 2023GADNR
13089 | DeKalb | 19032211 | 8900005 |  | Centers for Disease Control and Prevention - Roybal | 923120 | Administration of Public Health Programs |  | 33.7995 | -84.3252 | OP | 2023 | BL04 | Boiler | water tube boiler with low NOx burner | 52.8 | E6BTU/HR | 52.85 MMBTU/HR firing NG and 50.46 MMBTU/HR firing DFO | OP | 2023 | Process 1 DFO - BL04 | 10200502 | Fuel Comb - Industrial Boilers, ICEs - Oil | low NOx distillate fuel oil fired boiler |  | OP | 2023 | 1180 | GAL | Distillate Oil (No. 2) | I | 3 |  |  |  | Sulfur Dioxide | CAP |  | 0.000126 | TON | 0.213 | LB | E3GAL | EPA. September, 1998. Section 1.3, Fuel Oil Combustion. In: Compilation of Air Pollutant Emiss... | USEPA Emission Factor (no Control Efficiency used) |  | 2023GADNR | 2023GADNR
13089 | DeKalb | 19032211 | 8900005 |  | Centers for Disease Control and Prevention - Roybal | 923120 | Administration of Public Health Programs |  | 33.7995 | -84.3252 | OP | 2023 | BL04 | Boiler | water tube boiler with low NOx burner | 52.8 | E6BTU/HR | 52.85 MMBTU/HR firing NG and 50.46 MMBTU/HR firing DFO | OP | 2023 | Process 1 DFO - BL04 | 10200502 | Fuel Comb - Industrial Boilers, ICEs - Oil | low NOx distillate fuel oil fired boiler |  | OP | 2023 | 1180 | GAL | Distillate Oil (No. 2) | I | 3 |  |  |  | Nitrogen Oxides | CAP |  | 0.0118 | TON | 20 | LB | E3GAL | EPA. September, 1998. Section 1.3, Fuel Oil Combustion. In: Compilation of Air Pollutant Emiss... | USEPA Emission Factor (no Control Efficiency used) |  | 2023GADNR | 2023GADNR
13089 | DeKalb | 19032211 | 8900005 |  | Centers for Disease Control and Prevention - Roybal | 923120 | Administration of Public Health Programs |  | 33.7995 | -84.3252 | OP | 2023 | BL04 | Boiler | water tube boiler with low NOx burner | 52.8 | E6BTU/HR | 52.85 MMBTU/HR firing NG and 50.46 MMBTU/HR firing DFO | OP | 2023 | Process 1 DFO - BL04 | 10200502 | Fuel Comb - Industrial Boilers, ICEs - Oil | low NOx distillate fuel oil fired boiler |  | OP | 2023 | 1180 | GAL | Distillate Oil (No. 2) | I | 3 |  |  |  | PM2.5 Filterable | CAP |  | 0.000148 | TON | 0.25 | LB | E3GAL | EPA. September, 1998. Section 1.3, Fuel Oil Combustion. In: Compilation of Air Pollutant Emiss... | USEPA Emission Factor (no Control Efficiency used) |  | 2023GADNR | 2023GADNR
13089 | DeKalb | 19032211 | 8900005 |  | Centers for Disease Control and Prevention - Roybal | 923120 | Administration of Public Health Programs |  | 33.7995 | -84.3252 | OP | 2023 | BL04 | Boiler | water tube boiler with low NOx burner | 52.8 | E6BTU/HR | 52.85 MMBTU/HR firing NG and 50.46 MMBTU/HR firing DFO | OP | 2023 | Process 1 DFO - BL04 | 10200502 | Fuel Comb - Industrial Boilers, ICEs - Oil | low NOx distillate fuel oil fired boiler |  | OP | 2023 | 1180 | GAL | Distillate Oil (No. 2) | I | 3 |  |  |  | PM Condensible | CAP |  | 0.000767 | TON | 1.3 | LB | E3GAL | EPA. September, 1998. Section 1.3, Fuel Oil Combustion. In: Compilation of Air Pollutant Emiss... | USEPA Emission Factor (no Control Efficiency used) |  | 2023GADNR | 2023GADNR
13089 | DeKalb | 19032211 | 8900005 |  | Centers for Disease Control and Prevention - Roybal | 923120 | Administration of Public Health Programs |  | 33.7995 | -84.3252 | OP | 2023 | BL10 | Boiler | water tube boiler with low NOx burners | 96.8 | E6BTU/HR | 96.84 MMBTU/HR firing NG and93.08 MMBTU/HR firing DFO | OP | 2023 | Process 2 NG - BL10 | 10200602 | Fuel Comb - Industrial Boilers, ICEs - Natural Gas | low NOx natural gas fired boiler |  | OP | 2023 | 135528000 | FT3S | Natural Gas | I | 5117 |  |  |  | PM Condensible | CAP |  | 0.38626 | TON | 5.7 | LB | E6FT3SD | EPA. March, 1998. Section 1.4, Natural Gas Combustion. In: Compilation of Air Pollutant Emissi... | USEPA Emission Factor (no Control Efficiency used) |  | 2023GADNR | 2023GADNR
13089 | DeKalb | 19032211 | 8900005 |  | Centers for Disease Control and Prevention - Roybal | 923120 | Administration of Public Health Programs |  | 33.7995 | -84.3252 | OP | 2023 | BL10 | Boiler | water tube boiler with low NOx burners | 96.8 | E6BTU/HR | 96.84 MMBTU/HR firing NG and93.08 MMBTU/HR firing DFO | OP | 2023 | Process 2 NG - BL10 | 10200602 | Fuel Comb - Industrial Boilers, ICEs - Natural Gas | low NOx natural gas fired boiler |  | OP | 2023 | 135528000 | FT3S | Natural Gas | I | 5117 |  |  |  | Volatile Organic Compounds | CAP |  | 0.3727 | TON | 5.5 | LB | E6FT3SD | EPA. March, 1998. Section 1.4, Natural Gas Combustion. In: Compilation of Air Pollutant Emissi... | USEPA Emission Factor (no Control Efficiency used) |  | 2023GADNR | 2023GADNR
13089 | DeKalb | 19032211 | 8900005 |  | Centers for Disease Control and Prevention - Roybal | 923120 | Administration of Public Health Programs |  | 33.7995 | -84.3252 | OP | 2023 | BL10 | Boiler | water tube boiler with low NOx burners | 96.8 | E6BTU/HR | 96.84 MMBTU/HR firing NG and93.08 MMBTU/HR firing DFO | OP | 2023 | Process 2 NG - BL10 | 10200602 | Fuel Comb - Industrial Boilers, ICEs - Natural Gas | low NOx natural gas fired boiler |  | OP | 2023 | 135528000 | FT3S | Natural Gas | I | 5117 |  |  |  | Sulfur Dioxide | CAP |  | 0.040658 | TON | 0.6 | LB | E6FT3SD | EPA. March, 1998. Section 1.4, Natural Gas Combustion. In: Compilation of Air Pollutant Emissi... | USEPA Emission Factor (no Control Efficiency used) |  | 2023GADNR | 2023GADNR
13089 | DeKalb | 19032211 | 8900005 |  | Centers for Disease Control and Prevention - Roybal | 923120 | Administration of Public Health Programs |  | 33.7995 | -84.3252 | OP | 2023 | BL10 | Boiler | water tube boiler with low NOx burners | 96.8 | E6BTU/HR | 96.84 MMBTU/HR firing NG and93.08 MMBTU/HR firing DFO | OP | 2023 | Process 2 NG - BL10 | 10200602 | Fuel Comb - Industrial Boilers, ICEs - Natural Gas | low NOx natural gas fired boiler |  | OP | 2023 | 135528000 | FT3S | Natural Gas | I | 5117 |  |  |  | PM2.5 Filterable | CAP |  | 0.12875 | TON | 1.9 | LB | E6FT3SD | EPA. March, 1998. Section 1.4, Natural Gas Combustion. In: Compilation of Air Pollutant Emissi... | USEPA Emission Factor (no Control Efficiency used) |  | 2023GADNR | 2023GADNR
13089 | DeKalb | 19032211 | 8900005 |  | Centers for Disease Control and Prevention - Roybal | 923120 | Administration of Public Health Programs |  | 33.7995 | -84.3252 | OP | 2023 | BL10 | Boiler | water tube boiler with low NOx burners | 96.8 | E6BTU/HR | 96.84 MMBTU/HR firing NG and93.08 MMBTU/HR firing DFO | OP | 2023 | Process 2 NG - BL10 | 10200602 | Fuel Comb - Industrial Boilers, ICEs - Natural Gas | low NOx natural gas fired boiler |  | OP | 2023 | 135528000 | FT3S | Natural Gas | I | 5117 |  |  |  | PM10 Filterable | CAP |  | 0.12875 | TON | 1.9 | LB | E6FT3SD | EPA. March, 1998. Section 1.4, Natural Gas Combustion. In: Compilation of Air Pollutant Emissi... | USEPA Emission Factor (no Control Efficiency used) |  | 2023GADNR | 2023GADNR
13089 | DeKalb | 19032211 | 8900005 |  | Centers for Disease Control and Prevention - Roybal | 923120 | Administration of Public Health Programs |  | 33.7995 | -84.3252 | OP | 2023 | BL10 | Boiler | water tube boiler with low NOx burners | 96.8 | E6BTU/HR | 96.84 MMBTU/HR firing NG and93.08 MMBTU/HR firing DFO | OP | 2023 | Process 2 NG - BL10 | 10200602 | Fuel Comb - Industrial Boilers, ICEs - Natural Gas | low NOx natural gas fired boiler |  | OP | 2023 | 135528000 | FT3S | Natural Gas | I | 5117 |  |  |  | Carbon Monoxide | CAP |  | 5.6922 | TON | 84 | LB | E6FT3SD | EPA. March, 1998. Section 1.4, Natural Gas Combustion. In: Compilation of Air Pollutant Emissi... | USEPA Emission Factor (no Control Efficiency used) |  | 2023GADNR | 2023GADNR
13089 | DeKalb | 19032211 | 8900005 |  | Centers for Disease Control and Prevention - Roybal | 923120 | Administration of Public Health Programs |  | 33.7995 | -84.3252 | OP | 2023 | BL10 | Boiler | water tube boiler with low NOx burners | 96.8 | E6BTU/HR | 96.84 MMBTU/HR firing NG and93.08 MMBTU/HR firing DFO | OP | 2023 | Process 2 NG - BL10 | 10200602 | Fuel Comb - Industrial Boilers, ICEs - Natural Gas | low NOx natural gas fired boiler |  | OP | 2023 | 135528000 | FT3S | Natural Gas | I | 5117 |  |  |  | Nitrogen Oxides | CAP |  | 3.3882 | TON | 50 | LB | E6FT3S | AP 42 for low NOx | Other Emission Factor (no Control Efficiency used) |  | 2023GADNR | 2023GADNR
13089 | DeKalb | 19032211 | 8900005 |  | Centers for Disease Control and Prevention - Roybal | 923120 | Administration of Public Health Programs |  | 33.7995 | -84.3252 | OP | 2023 | BL10 | Boiler | water tube boiler with low NOx burners | 96.8 | E6BTU/HR | 96.84 MMBTU/HR firing NG and93.08 MMBTU/HR firing DFO | OP | 2023 | Process 1 DFO - BL10 | 10200502 | Fuel Comb - Industrial Boilers, ICEs - Oil | low NOx distillate fuel oil boiler |  | OP | 2023 | 2209 | GAL | Distillate Oil (No. 2) | I | 3 |  |  |  | PM Condensible | CAP |  | 0.001436 | TON | 1.3 | LB | E3GAL | EPA. September, 1998. Section 1.3, Fuel Oil Combustion. In: Compilation of Air Pollutant Emiss... | USEPA Emission Factor (no Control Efficiency used) |  | 2023GADNR | 2023GADNR
13089 | DeKalb | 19032211 | 8900005 |  | Centers for Disease Control and Prevention - Roybal | 923120 | Administration of Public Health Programs |  | 33.7995 | -84.3252 | OP | 2023 | BL10 | Boiler | water tube boiler with low NOx burners | 96.8 | E6BTU/HR | 96.84 MMBTU/HR firing NG and93.08 MMBTU/HR firing DFO | OP | 2023 | Process 1 DFO - BL10 | 10200502 | Fuel Comb - Industrial Boilers, ICEs - Oil | low NOx distillate fuel oil boiler |  | OP | 2023 | 2209 | GAL | Distillate Oil (No. 2) | I | 3 |  |  |  | Carbon Monoxide | CAP |  | 0.005522 | TON | 5 | LB | E3GAL | EPA. September, 1998. Section 1.3, Fuel Oil Combustion. In: Compilation of Air Pollutant Emiss... | USEPA Emission Factor (no Control Efficiency used) |  | 2023GADNR | 2023GADNR
13089 | DeKalb | 19032211 | 8900005 |  | Centers for Disease Control and Prevention - Roybal | 923120 | Administration of Public Health Programs |  | 33.7995 | -84.3252 | OP | 2023 | BL10 | Boiler | water tube boiler with low NOx burners | 96.8 | E6BTU/HR | 96.84 MMBTU/HR firing NG and93.08 MMBTU/HR firing DFO | OP | 2023 | Process 1 DFO - BL10 | 10200502 | Fuel Comb - Industrial Boilers, ICEs - Oil | low NOx distillate fuel oil boiler |  | OP | 2023 | 2209 | GAL | Distillate Oil (No. 2) | I | 3 |  |  |  | Volatile Organic Compounds | CAP |  | 0.000221 | TON | 0.2 | LB | E3GAL | AP 42 | Other Emission Factor (no Control Efficiency used) |  | 2023GADNR | 2023GADNR
13089 | DeKalb | 19032211 | 8900005 |  | Centers for Disease Control and Prevention - Roybal | 923120 | Administration of Public Health Programs |  | 33.7995 | -84.3252 | OP | 2023 | BL10 | Boiler | water tube boiler with low NOx burners | 96.8 | E6BTU/HR | 96.84 MMBTU/HR firing NG and93.08 MMBTU/HR firing DFO | OP | 2023 | Process 1 DFO - BL10 | 10200502 | Fuel Comb - Industrial Boilers, ICEs - Oil | low NOx distillate fuel oil boiler |  | OP | 2023 | 2209 | GAL | Distillate Oil (No. 2) | I | 3 |  |  |  | PM10 Filterable | CAP |  | 0.001104 | TON | 1 | LB | E3GAL | EPA. September, 1998. Section 1.3, Fuel Oil Combustion. In: Compilation of Air Pollutant Emiss... | USEPA Emission Factor (no Control Efficiency used) |  | 2023GADNR | 2023GADNR
13089 | DeKalb | 19032211 | 8900005 |  | Centers for Disease Control and Prevention - Roybal | 923120 | Administration of Public Health Programs |  | 33.7995 | -84.3252 | OP | 2023 | BL10 | Boiler | water tube boiler with low NOx burners | 96.8 | E6BTU/HR | 96.84 MMBTU/HR firing NG and93.08 MMBTU/HR firing DFO | OP | 2023 | Process 1 DFO - BL10 | 10200502 | Fuel Comb - Industrial Boilers, ICEs - Oil | low NOx distillate fuel oil boiler |  | OP | 2023 | 2209 | GAL | Distillate Oil (No. 2) | I | 3 |  |  |  | PM2.5 Filterable | CAP |  | 0.000276 | TON | 0.25 | LB | E3GAL | EPA. September, 1998. Section 1.3, Fuel Oil Combustion. In: Compilation of Air Pollutant Emiss... | USEPA Emission Factor (no Control Efficiency used) |  | 2023GADNR | 2023GADNR
13089 | DeKalb | 19032211 | 8900005 |  | Centers for Disease Control and Prevention - Roybal | 923120 | Administration of Public Health Programs |  | 33.7995 | -84.3252 | OP | 2023 | BL10 | Boiler | water tube boiler with low NOx burners | 96.8 | E6BTU/HR | 96.84 MMBTU/HR firing NG and93.08 MMBTU/HR firing DFO | OP | 2023 | Process 1 DFO - BL10 | 10200502 | Fuel Comb - Industrial Boilers, ICEs - Oil | low NOx distillate fuel oil boiler |  | OP | 2023 | 2209 | GAL | Distillate Oil (No. 2) | I | 3 |  |  |  | Nitrogen Oxides | CAP |  | 0.02209 | TON | 20 | LB | E3GAL | EPA. September, 1998. Section 1.3, Fuel Oil Combustion. In: Compilation of Air Pollutant Emiss... | USEPA Emission Factor (no Control Efficiency used) |  | 2023GADNR | 2023GADNR
13089 | DeKalb | 19032211 | 8900005 |  | Centers for Disease Control and Prevention - Roybal | 923120 | Administration of Public Health Programs |  | 33.7995 | -84.3252 | OP | 2023 | BL10 | Boiler | water tube boiler with low NOx burners | 96.8 | E6BTU/HR | 96.84 MMBTU/HR firing NG and93.08 MMBTU/HR firing DFO | OP | 2023 | Process 1 DFO - BL10 | 10200502 | Fuel Comb - Industrial Boilers, ICEs - Oil | low NOx distillate fuel oil boiler |  | OP | 2023 | 2209 | GAL | Distillate Oil (No. 2) | I | 3 |  |  |  | Sulfur Dioxide | CAP |  | 0.000235 | TON | 0.213 | LB | E3GAL | EPA. September, 1998. Section 1.3, Fuel Oil Combustion. In: Compilation of Air Pollutant Emiss... | USEPA Emission Factor (no Control Efficiency used) |  | 2023GADNR | 2023GADNR
13089 | DeKalb | 19032211 | 8900005 |  | Centers for Disease Control and Prevention - Roybal | 923120 | Administration of Public Health Programs |  | 33.7995 | -84.3252 | OP | 2023 | CG03 | Reciprocating IC Engine | diesel engine driven for emergency service | 2630 | HP |  | OP | 2023 | Process 1 - CG03 | 20200102 | Fuel Comb - Industrial Boilers, ICEs - Oil | distillate fuel oil fired emergency generator |  | OP | 2023 | 4476 | GAL | Distillate Oil (No. 2) | I | 68 |  |  |  | PM Condensible | CAP |  | 0.001606 | TON | 0.0077 | LB | THERM | AP-42 Emission Factor is 0.0077 lb/MMBTU converted to 0.0007 lb/THERM | Other Emission Factor (no Control Efficiency used) |  | 2023GADNR | 2023GADNR
13089 | DeKalb | 19032211 | 8900005 |  | Centers for Disease Control and Prevention - Roybal | 923120 | Administration of Public Health Programs |  | 33.7995 | -84.3252 | OP | 2023 | CG03 | Reciprocating IC Engine | diesel engine driven for emergency service | 2630 | HP |  | OP | 2023 | Process 1 - CG03 | 20200102 | Fuel Comb - Industrial Boilers, ICEs - Oil | distillate fuel oil fired emergency generator |  | OP | 2023 | 4476 | GAL | Distillate Oil (No. 2) | I | 68 |  |  |  | Volatile Organic Compounds | CAP |  | 0.062067 | TON | 0.000705 | LB | HP-HR | AP 42 | Other Emission Factor (no Control Efficiency used) |  | 2023GADNR | 2023GADNR
13089 | DeKalb | 19032211 | 8900005 |  | Centers for Disease Control and Prevention - Roybal | 923120 | Administration of Public Health Programs |  | 33.7995 | -84.3252 | OP | 2023 | CG03 | Reciprocating IC Engine | diesel engine driven for emergency service | 2630 | HP |  | OP | 2023 | Process 1 - CG03 | 20200102 | Fuel Comb - Industrial Boilers, ICEs - Oil | distillate fuel oil fired emergency generator |  | OP | 2023 | 4476 | GAL | Distillate Oil (No. 2) | I | 68 |  |  |  | Sulfur Dioxide | CAP |  | 0.001068 | TON | 1.214e-05 | LB | HP-HR | AP 42 0.0015% S | Other Emission Factor (no Control Efficiency used) |  | 2023GADNR | 2023GADNR
13089 | DeKalb | 19032211 | 8900005 |  | Centers for Disease Control and Prevention - Roybal | 923120 | Administration of Public Health Programs |  | 33.7995 | -84.3252 | OP | 2023 | CG03 | Reciprocating IC Engine | diesel engine driven for emergency service | 2630 | HP |  | OP | 2023 | Process 1 - CG03 | 20200102 | Fuel Comb - Industrial Boilers, ICEs - Oil | distillate fuel oil fired emergency generator |  | OP | 2023 | 4476 | GAL | Distillate Oil (No. 2) | I | 68 |  |  |  | PM2.5 Filterable | CAP |  | 0.034247 | TON | 0.000389 | LB | HP-HR | AP 42 | Other Emission Factor (no Control Efficiency used) |  | 2023GADNR | 2023GADNR
13089 | DeKalb | 19032211 | 8900005 |  | Centers for Disease Control and Prevention - Roybal | 923120 | Administration of Public Health Programs |  | 33.7995 | -84.3252 | OP | 2023 | CG03 | Reciprocating IC Engine | diesel engine driven for emergency service | 2630 | HP |  | OP | 2023 | Process 1 - CG03 | 20200102 | Fuel Comb - Industrial Boilers, ICEs - Oil | distillate fuel oil fired emergency generator |  | OP | 2023 | 4476 | GAL | Distillate Oil (No. 2) | I | 68 |  |  |  | PM10 Filterable | CAP |  | 0.035303 | TON | 0.000401 | LB | HP-HR | AP 42 | Other Emission Factor (no Control Efficiency used) |  | 2023GADNR | 2023GADNR
13089 | DeKalb | 19032211 | 8900005 |  | Centers for Disease Control and Prevention - Roybal | 923120 | Administration of Public Health Programs |  | 33.7995 | -84.3252 | OP | 2023 | CG03 | Reciprocating IC Engine | diesel engine driven for emergency service | 2630 | HP |  | OP | 2023 | Process 1 - CG03 | 20200102 | Fuel Comb - Industrial Boilers, ICEs - Oil | distillate fuel oil fired emergency generator |  | OP | 2023 | 4476 | GAL | Distillate Oil (No. 2) | I | 68 |  |  |  | Nitrogen Oxides | CAP |  | 2.1129 | TON | 0.024 | LB | HP-HR | AP 42 | Other Emission Factor (no Control Efficiency used) |  | 2023GADNR | 2023GADNR
13089 | DeKalb | 19032211 | 8900005 |  | Centers for Disease Control and Prevention - Roybal | 923120 | Administration of Public Health Programs |  | 33.7995 | -84.3252 | OP | 2023 | CG03 | Reciprocating IC Engine | diesel engine driven for emergency service | 2630 | HP |  | OP | 2023 | Process 1 - CG03 | 20200102 | Fuel Comb - Industrial Boilers, ICEs - Oil | distillate fuel oil fired emergency generator |  | OP | 2023 | 4476 | GAL | Distillate Oil (No. 2) | I | 68 |  |  |  | Carbon Monoxide | CAP |  | 0.48421 | TON | 0.0055 | LB | HP-HR | AP 42 | Other Emission Factor (no Control Efficiency used) |  | 2023GADNR | 2023GADNR
13089 | DeKalb | 19032211 | 8900005 |  | Centers for Disease Control and Prevention - Roybal | 923120 | Administration of Public Health Programs |  | 33.7995 | -84.3252 | OP | 2023 | CG04 | Reciprocating IC Engine | diesel engine driven for emergency service | 2630 | HP |  | OP | 2023 | Process 1 - CG04 | 20200102 | Fuel Comb - Industrial Boilers, ICEs - Oil | distillate fuel oil fired emergency generator |  | OP | 2023 | 5028 | GAL | Distillate Oil (No. 2) | I | 18 |  |  |  | PM Condensible | CAP |  | 0.000444 | TON | 0.0077 | LB | THERM | AP-42 Emission Factor is 0.0077 lb/MMBTU converted to 0.0007 lb/THERM | Other Emission Factor (no Control Efficiency used) |  | 2023GADNR | 2023GADNR
13089 | DeKalb | 19032211 | 8900005 |  | Centers for Disease Control and Prevention - Roybal | 923120 | Administration of Public Health Programs |  | 33.7995 | -84.3252 | OP | 2023 | CG04 | Reciprocating IC Engine | diesel engine driven for emergency service | 2630 | HP |  | OP | 2023 | Process 1 - CG04 | 20200102 | Fuel Comb - Industrial Boilers, ICEs - Oil | distillate fuel oil fired emergency generator |  | OP | 2023 | 5028 | GAL | Distillate Oil (No. 2) | I | 18 |  |  |  | Volatile Organic Compounds | CAP |  | 0.017138 | TON | 0.000705 | LB | HP-HR | AP 42 | Other Emission Factor (no Control Efficiency used) |  | 2023GADNR | 2023GADNR
13089 | DeKalb | 19032211 | 8900005 |  | Centers for Disease Control and Prevention - Roybal | 923120 | Administration of Public Health Programs |  | 33.7995 | -84.3252 | OP | 2023 | CG04 | Reciprocating IC Engine | diesel engine driven for emergency service | 2630 | HP |  | OP | 2023 | Process 1 - CG04 | 20200102 | Fuel Comb - Industrial Boilers, ICEs - Oil | distillate fuel oil fired emergency generator |  | OP | 2023 | 5028 | GAL | Distillate Oil (No. 2) | I | 18 |  |  |  | Sulfur Dioxide | CAP |  | 0.000295 | TON | 1.214e-05 | LB | HP-HR | AP 42 0.0015% S | Other Emission Factor (no Control Efficiency used) |  | 2023GADNR | 2023GADNR
13089 | DeKalb | 19032211 | 8900005 |  | Centers for Disease Control and Prevention - Roybal | 923120 | Administration of Public Health Programs |  | 33.7995 | -84.3252 | OP | 2023 | CG04 | Reciprocating IC Engine | diesel engine driven for emergency service | 2630 | HP |  | OP | 2023 | Process 1 - CG04 | 20200102 | Fuel Comb - Industrial Boilers, ICEs - Oil | distillate fuel oil fired emergency generator |  | OP | 2023 | 5028 | GAL | Distillate Oil (No. 2) | I | 18 |  |  |  | PM2.5 Filterable | CAP |  | 0.009456 | TON | 0.000389 | LB | HP-HR | AP 42 | Other Emission Factor (no Control Efficiency used) |  | 2023GADNR | 2023GADNR
13089 | DeKalb | 19032211 | 8900005 |  | Centers for Disease Control and Prevention - Roybal | 923120 | Administration of Public Health Programs |  | 33.7995 | -84.3252 | OP | 2023 | CG04 | Reciprocating IC Engine | diesel engine driven for emergency service | 2630 | HP |  | OP | 2023 | Process 1 - CG04 | 20200102 | Fuel Comb - Industrial Boilers, ICEs - Oil | distillate fuel oil fired emergency generator |  | OP | 2023 | 5028 | GAL | Distillate Oil (No. 2) | I | 18 |  |  |  | PM10 Filterable | CAP |  | 0.009748 | TON | 0.000401 | LB | HP-HR | AP 42 | Other Emission Factor (no Control Efficiency used) |  | 2023GADNR | 2023GADNR
13089 | DeKalb | 19032211 | 8900005 |  | Centers for Disease Control and Prevention - Roybal | 923120 | Administration of Public Health Programs |  | 33.7995 | -84.3252 | OP | 2023 | CG04 | Reciprocating IC Engine | diesel engine driven for emergency service | 2630 | HP |  | OP | 2023 | Process 1 - CG04 | 20200102 | Fuel Comb - Industrial Boilers, ICEs - Oil | distillate fuel oil fired emergency generator |  | OP | 2023 | 5028 | GAL | Distillate Oil (No. 2) | I | 18 |  |  |  | Nitrogen Oxides | CAP |  | 0.58342 | TON | 0.024 | LB | HP-HR | AP 42 | Other Emission Factor (no Control Efficiency used) |  | 2023GADNR | 2023GADNR
13089 | DeKalb | 19032211 | 8900005 |  | Centers for Disease Control and Prevention - Roybal | 923120 | Administration of Public Health Programs |  | 33.7995 | -84.3252 | OP | 2023 | CG04 | Reciprocating IC Engine | diesel engine driven for emergency service | 2630 | HP |  | OP | 2023 | Process 1 - CG04 | 20200102 | Fuel Comb - Industrial Boilers, ICEs - Oil | distillate fuel oil fired emergency generator |  | OP | 2023 | 5028 | GAL | Distillate Oil (No. 2) | I | 18 |  |  |  | Carbon Monoxide | CAP |  | 0.1337 | TON | 0.0055 | LB | HP-HR | AP 42 | Other Emission Factor (no Control Efficiency used) |  | 2023GADNR | 2023GADNR
13089 | DeKalb | 19032211 | 8900005 |  | Centers for Disease Control and Prevention - Roybal | 923120 | Administration of Public Health Programs |  | 33.7995 | -84.3252 | OP | 2023 | CG10 | Reciprocating IC Engine | diesel engine driven for emergency service | 3210 | HP |  | OP | 2023 | Process 1 - CG10 | 20200102 | Fuel Comb - Industrial Boilers, ICEs - Oil | distillate fuel oil fired emergency generator |  | OP | 2023 | 5028 | GAL | Distillate Oil (No. 2) | I | 68 |  |  |  | PM Condensible | CAP |  | 0.001989 | TON | 0.0077 | LB | THERM | AP-42 Emission Factor is 0.0077 lb/MMBTU converted to 0.0007 lb/THERM | Other Emission Factor (no Control Efficiency used) |  | 2023GADNR | 2023GADNR
13089 | DeKalb | 19032211 | 8900005 |  | Centers for Disease Control and Prevention - Roybal | 923120 | Administration of Public Health Programs |  | 33.7995 | -84.3252 | OP | 2023 | CG10 | Reciprocating IC Engine | diesel engine driven for emergency service | 3210 | HP |  | OP | 2023 | Process 1 - CG10 | 20200102 | Fuel Comb - Industrial Boilers, ICEs - Oil | distillate fuel oil fired emergency generator |  | OP | 2023 | 5028 | GAL | Distillate Oil (No. 2) | I | 68 |  |  |  | Volatile Organic Compounds | CAP |  | 0.076247 | TON | 0.000705 | LB | HP-HR | AP 42 | Other Emission Factor (no Control Efficiency used) |  | 2023GADNR | 2023GADNR
13089 | DeKalb | 19032211 | 8900005 |  | Centers for Disease Control and Prevention - Roybal | 923120 | Administration of Public Health Programs |  | 33.7995 | -84.3252 | OP | 2023 | CG10 | Reciprocating IC Engine | diesel engine driven for emergency service | 3210 | HP |  | OP | 2023 | Process 1 - CG10 | 20200102 | Fuel Comb - Industrial Boilers, ICEs - Oil | distillate fuel oil fired emergency generator |  | OP | 2023 | 5028 | GAL | Distillate Oil (No. 2) | I | 68 |  |  |  | Sulfur Dioxide | CAP |  | 0.001312 | TON | 1.214e-05 | LB | HP-HR | AP 42 0.0015% S | Other Emission Factor (no Control Efficiency used) |  | 2023GADNR | 2023GADNR
13089 | DeKalb | 19032211 | 8900005 |  | Centers for Disease Control and Prevention - Roybal | 923120 | Administration of Public Health Programs |  | 33.7995 | -84.3252 | OP | 2023 | CG10 | Reciprocating IC Engine | diesel engine driven for emergency service | 3210 | HP |  | OP | 2023 | Process 1 - CG10 | 20200102 | Fuel Comb - Industrial Boilers, ICEs - Oil | distillate fuel oil fired emergency generator |  | OP | 2023 | 5028 | GAL | Distillate Oil (No. 2) | I | 68 |  |  |  | PM2.5 Filterable | CAP |  | 0.042071 | TON | 0.000389 | LB | HP-HR | AP 42 | Other Emission Factor (no Control Efficiency used) |  | 2023GADNR | 2023GADNR
13089 | DeKalb | 19032211 | 8900005 |  | Centers for Disease Control and Prevention - Roybal | 923120 | Administration of Public Health Programs |  | 33.7995 | -84.3252 | OP | 2023 | CG10 | Reciprocating IC Engine | diesel engine driven for emergency service | 3210 | HP |  | OP | 2023 | Process 1 - CG10 | 20200102 | Fuel Comb - Industrial Boilers, ICEs - Oil | distillate fuel oil fired emergency generator |  | OP | 2023 | 5028 | GAL | Distillate Oil (No. 2) | I | 68 |  |  |  | PM10 Filterable | CAP |  | 0.043369 | TON | 0.000401 | LB | HP-HR | AP 42 | Other Emission Factor (no Control Efficiency used) |  | 2023GADNR | 2023GADNR
13089 | DeKalb | 19032211 | 8900005 |  | Centers for Disease Control and Prevention - Roybal | 923120 | Administration of Public Health Programs |  | 33.7995 | -84.3252 | OP | 2023 | CG10 | Reciprocating IC Engine | diesel engine driven for emergency service | 3210 | HP |  | OP | 2023 | Process 1 - CG10 | 20200102 | Fuel Comb - Industrial Boilers, ICEs - Oil | distillate fuel oil fired emergency generator |  | OP | 2023 | 5028 | GAL | Distillate Oil (No. 2) | I | 68 |  |  |  | Nitrogen Oxides | CAP |  | 2.5956 | TON | 0.024 | LB | HP-HR | AP 42 | Other Emission Factor (no Control Efficiency used) |  | 2023GADNR | 2023GADNR
13089 | DeKalb | 19032211 | 8900005 |  | Centers for Disease Control and Prevention - Roybal | 923120 | Administration of Public Health Programs |  | 33.7995 | -84.3252 | OP | 2023 | CG10 | Reciprocating IC Engine | diesel engine driven for emergency service | 3210 | HP |  | OP | 2023 | Process 1 - CG10 | 20200102 | Fuel Comb - Industrial Boilers, ICEs - Oil | distillate fuel oil fired emergency generator |  | OP | 2023 | 5028 | GAL | Distillate Oil (No. 2) | I | 68 |  |  |  | Carbon Monoxide | CAP |  | 0.59483 | TON | 0.0055 | LB | HP-HR | AP 42 | Other Emission Factor (no Control Efficiency used) |  | 2023GADNR | 2023GADNR
13089 | DeKalb | 19032211 | 8900005 |  | Centers for Disease Control and Prevention - Roybal | 923120 | Administration of Public Health Programs |  | 33.7995 | -84.3252 | OP | 2023 | CG11 | Reciprocating IC Engine | diesel engine driven for emergency service | 3210 | HP |  | OP | 2023 | Process 1 - CG11 | 20200102 | Fuel Comb - Industrial Boilers, ICEs - Oil | distillate fuel oil fired emergency generator |  | OP | 2023 | 5028 | GAL | Distillate Oil (No. 2) | I | 68 |  |  |  | PM Condensible | CAP |  | 0.001989 | TON | 0.0077 | LB | THERM | AP-42 Emission Factor is 0.0077 lb/MMBTU converted to 0.0007 lb/THERM | Other Emission Factor (no Control Efficiency used) |  | 2023GADNR | 2023GADNR
13089 | DeKalb | 19032211 | 8900005 |  | Centers for Disease Control and Prevention - Roybal | 923120 | Administration of Public Health Programs |  | 33.7995 | -84.3252 | OP | 2023 | CG11 | Reciprocating IC Engine | diesel engine driven for emergency service | 3210 | HP |  | OP | 2023 | Process 1 - CG11 | 20200102 | Fuel Comb - Industrial Boilers, ICEs - Oil | distillate fuel oil fired emergency generator |  | OP | 2023 | 5028 | GAL | Distillate Oil (No. 2) | I | 68 |  |  |  | Volatile Organic Compounds | CAP |  | 0.076247 | TON | 0.000705 | LB | HP-HR | AP42 | Other Emission Factor (no Control Efficiency used) |  | 2023GADNR | 2023GADNR
13089 | DeKalb | 19032211 | 8900005 |  | Centers for Disease Control and Prevention - Roybal | 923120 | Administration of Public Health Programs |  | 33.7995 | -84.3252 | OP | 2023 | CG11 | Reciprocating IC Engine | diesel engine driven for emergency service | 3210 | HP |  | OP | 2023 | Process 1 - CG11 | 20200102 | Fuel Comb - Industrial Boilers, ICEs - Oil | distillate fuel oil fired emergency generator |  | OP | 2023 | 5028 | GAL | Distillate Oil (No. 2) | I | 68 |  |  |  | Sulfur Dioxide | CAP |  | 0.001312 | TON | 1.214e-05 | LB | HP-HR | AP 42 0.0015% S | Other Emission Factor (no Control Efficiency used) |  | 2023GADNR | 2023GADNR
13089 | DeKalb | 19032211 | 8900005 |  | Centers for Disease Control and Prevention - Roybal | 923120 | Administration of Public Health Programs |  | 33.7995 | -84.3252 | OP | 2023 | CG11 | Reciprocating IC Engine | diesel engine driven for emergency service | 3210 | HP |  | OP | 2023 | Process 1 - CG11 | 20200102 | Fuel Comb - Industrial Boilers, ICEs - Oil | distillate fuel oil fired emergency generator |  | OP | 2023 | 5028 | GAL | Distillate Oil (No. 2) | I | 68 |  |  |  | PM2.5 Filterable | CAP |  | 0.042071 | TON | 0.000389 | LB | HP-HR | AP 42 | Other Emission Factor (no Control Efficiency used) |  | 2023GADNR | 2023GADNR
13089 | DeKalb | 19032211 | 8900005 |  | Centers for Disease Control and Prevention - Roybal | 923120 | Administration of Public Health Programs |  | 33.7995 | -84.3252 | OP | 2023 | CG11 | Reciprocating IC Engine | diesel engine driven for emergency service | 3210 | HP |  | OP | 2023 | Process 1 - CG11 | 20200102 | Fuel Comb - Industrial Boilers, ICEs - Oil | distillate fuel oil fired emergency generator |  | OP | 2023 | 5028 | GAL | Distillate Oil (No. 2) | I | 68 |  |  |  | PM10 Filterable | CAP |  | 0.043369 | TON | 0.000401 | LB | HP-HR | AP 42 | Other Emission Factor (no Control Efficiency used) |  | 2023GADNR | 2023GADNR
13089 | DeKalb | 19032211 | 8900005 |  | Centers for Disease Control and Prevention - Roybal | 923120 | Administration of Public Health Programs |  | 33.7995 | -84.3252 | OP | 2023 | CG11 | Reciprocating IC Engine | diesel engine driven for emergency service | 3210 | HP |  | OP | 2023 | Process 1 - CG11 | 20200102 | Fuel Comb - Industrial Boilers, ICEs - Oil | distillate fuel oil fired emergency generator |  | OP | 2023 | 5028 | GAL | Distillate Oil (No. 2) | I | 68 |  |  |  | Nitrogen Oxides | CAP |  | 2.5956 | TON | 0.024 | LB | HP-HR | AP 42 | Other Emission Factor (no Control Efficiency used) |  | 2023GADNR | 2023GADNR
13089 | DeKalb | 19032211 | 8900005 |  | Centers for Disease Control and Prevention - Roybal | 923120 | Administration of Public Health Programs |  | 33.7995 | -84.3252 | OP | 2023 | CG11 | Reciprocating IC Engine | diesel engine driven for emergency service | 3210 | HP |  | OP | 2023 | Process 1 - CG11 | 20200102 | Fuel Comb - Industrial Boilers, ICEs - Oil | distillate fuel oil fired emergency generator |  | OP | 2023 | 5028 | GAL | Distillate Oil (No. 2) | I | 68 |  |  |  | Carbon Monoxide | CAP |  | 0.59483 | TON | 0.0055 | LB | HP-HR | AP 42 | Other Emission Factor (no Control Efficiency used) |  | 2023GADNR | 2023GADNR
13089 | DeKalb | 19032211 | 8900005 |  | Centers for Disease Control and Prevention - Roybal | 923120 | Administration of Public Health Programs |  | 33.7995 | -84.3252 | OP | 2023 | CG12 | Reciprocating IC Engine | diesel engine driven for emergency service | 3210 | HP |  | OP | 2023 | Process 1 - CG12 | 20200102 | Fuel Comb - Industrial Boilers, ICEs - Oil | distillate fuel oil fired emergency generator |  | OP | 2023 | 5028 | GAL | Distillate Oil (No. 2) | I | 68 |  |  |  | PM Condensible | CAP |  | 0.001969 | TON | 0.0077 | LB | THERM | AP-42 Emission Factor is 0.0077 lb/MMBTU converted to 0.0007 lb/THERM | Other Emission Factor (no Control Efficiency used) |  | 2023GADNR | 2023GADNR
13089 | DeKalb | 19032211 | 8900005 |  | Centers for Disease Control and Prevention - Roybal | 923120 | Administration of Public Health Programs |  | 33.7995 | -84.3252 | OP | 2023 | CG12 | Reciprocating IC Engine | diesel engine driven for emergency service | 3210 | HP |  | OP | 2023 | Process 1 - CG12 | 20200102 | Fuel Comb - Industrial Boilers, ICEs - Oil | distillate fuel oil fired emergency generator |  | OP | 2023 | 5028 | GAL | Distillate Oil (No. 2) | I | 68 |  |  |  | Volatile Organic Compounds | CAP |  | 0.075453 | TON | 0.000705 | LB | HP-HR | AP 42 | Other Emission Factor (no Control Efficiency used) |  | 2023GADNR | 2023GADNR
13089 | DeKalb | 19032211 | 8900005 |  | Centers for Disease Control and Prevention - Roybal | 923120 | Administration of Public Health Programs |  | 33.7995 | -84.3252 | OP | 2023 | CG12 | Reciprocating IC Engine | diesel engine driven for emergency service | 3210 | HP |  | OP | 2023 | Process 1 - CG12 | 20200102 | Fuel Comb - Industrial Boilers, ICEs - Oil | distillate fuel oil fired emergency generator |  | OP | 2023 | 5028 | GAL | Distillate Oil (No. 2) | I | 68 |  |  |  | Sulfur Dioxide | CAP |  | 0.001299 | TON | 1.214e-05 | LB | HP-HR | AP 42 0.0015% S | Other Emission Factor (no Control Efficiency used) |  | 2023GADNR | 2023GADNR
13089 | DeKalb | 19032211 | 8900005 |  | Centers for Disease Control and Prevention - Roybal | 923120 | Administration of Public Health Programs |  | 33.7995 | -84.3252 | OP | 2023 | CG12 | Reciprocating IC Engine | diesel engine driven for emergency service | 3210 | HP |  | OP | 2023 | Process 1 - CG12 | 20200102 | Fuel Comb - Industrial Boilers, ICEs - Oil | distillate fuel oil fired emergency generator |  | OP | 2023 | 5028 | GAL | Distillate Oil (No. 2) | I | 68 |  |  |  | PM2.5 Filterable | CAP |  | 0.041633 | TON | 0.000389 | LB | HP-HR | AP 42 | Other Emission Factor (no Control Efficiency used) |  | 2023GADNR | 2023GADNR
13089 | DeKalb | 19032211 | 8900005 |  | Centers for Disease Control and Prevention - Roybal | 923120 | Administration of Public Health Programs |  | 33.7995 | -84.3252 | OP | 2023 | CG12 | Reciprocating IC Engine | diesel engine driven for emergency service | 3210 | HP |  | OP | 2023 | Process 1 - CG12 | 20200102 | Fuel Comb - Industrial Boilers, ICEs - Oil | distillate fuel oil fired emergency generator |  | OP | 2023 | 5028 | GAL | Distillate Oil (No. 2) | I | 68 |  |  |  | PM10 Filterable | CAP |  | 0.042918 | TON | 0.000401 | LB | HP-HR | AP 42 | Other Emission Factor (pre-control) plus Control Efficiency |  | 2023GADNR | 2023GADNR
13089 | DeKalb | 19032211 | 8900005 |  | Centers for Disease Control and Prevention - Roybal | 923120 | Administration of Public Health Programs |  | 33.7995 | -84.3252 | OP | 2023 | CG12 | Reciprocating IC Engine | diesel engine driven for emergency service | 3210 | HP |  | OP | 2023 | Process 1 - CG12 | 20200102 | Fuel Comb - Industrial Boilers, ICEs - Oil | distillate fuel oil fired emergency generator |  | OP | 2023 | 5028 | GAL | Distillate Oil (No. 2) | I | 68 |  |  |  | Nitrogen Oxides | CAP |  | 2.5686 | TON | 0.024 | LB | HP-HR | AP 42 | Other Emission Factor (no Control Efficiency used) |  | 2023GADNR | 2023GADNR
13089 | DeKalb | 19032211 | 8900005 |  | Centers for Disease Control and Prevention - Roybal | 923120 | Administration of Public Health Programs |  | 33.7995 | -84.3252 | OP | 2023 | CG12 | Reciprocating IC Engine | diesel engine driven for emergency service | 3210 | HP |  | OP | 2023 | Process 1 - CG12 | 20200102 | Fuel Comb - Industrial Boilers, ICEs - Oil | distillate fuel oil fired emergency generator |  | OP | 2023 | 5028 | GAL | Distillate Oil (No. 2) | I | 68 |  |  |  | Carbon Monoxide | CAP |  | 0.58864 | TON | 0.0055 | LB | HP-HR | AP 42 | Other Emission Factor (no Control Efficiency used) |  | 2023GADNR | 2023GADNR
13089 | DeKalb | 19032211 | 8900005 |  | Centers for Disease Control and Prevention - Roybal | 923120 | Administration of Public Health Programs |  | 33.7995 | -84.3252 | OP | 2023 | CG13 | Reciprocating IC Engine | diesel engine driven for emergency service | 3210 | HP |  | OP | 2023 | Process 1 - CG13 | 20200102 | Fuel Comb - Industrial Boilers, ICEs - Oil | distillate fuel oil fired emergency generator |  | OP | 2023 | 5028 | GAL | Distillate Oil (No. 2) | I | 68 |  |  |  | PM Condensible | CAP |  | 0.002001 | TON | 0.0077 | LB | THERM | AP-42 Emission Factor is 0.0077 lb/MMBTU converted to 0.0007 lb/THERM | Other Emission Factor (no Control Efficiency used) |  | 2023GADNR | 2023GADNR
13089 | DeKalb | 19032211 | 8900005 |  | Centers for Disease Control and Prevention - Roybal | 923120 | Administration of Public Health Programs |  | 33.7995 | -84.3252 | OP | 2023 | CG13 | Reciprocating IC Engine | diesel engine driven for emergency service | 3210 | HP |  | OP | 2023 | Process 1 - CG13 | 20200102 | Fuel Comb - Industrial Boilers, ICEs - Oil | distillate fuel oil fired emergency generator |  | OP | 2023 | 5028 | GAL | Distillate Oil (No. 2) | I | 68 |  |  |  | Volatile Organic Compounds | CAP |  | 0.0767 | TON | 0.000705 | LB | HP-HR | AP 42 | Other Emission Factor (no Control Efficiency used) |  | 2023GADNR | 2023GADNR
13089 | DeKalb | 19032211 | 8900005 |  | Centers for Disease Control and Prevention - Roybal | 923120 | Administration of Public Health Programs |  | 33.7995 | -84.3252 | OP | 2023 | CG13 | Reciprocating IC Engine | diesel engine driven for emergency service | 3210 | HP |  | OP | 2023 | Process 1 - CG13 | 20200102 | Fuel Comb - Industrial Boilers, ICEs - Oil | distillate fuel oil fired emergency generator |  | OP | 2023 | 5028 | GAL | Distillate Oil (No. 2) | I | 68 |  |  |  | Sulfur Dioxide | CAP |  | 0.00132 | TON | 1.214e-05 | LB | HP-HR | AP 42 0.0015% S | Other Emission Factor (no Control Efficiency used) |  | 2023GADNR | 2023GADNR
13089 | DeKalb | 19032211 | 8900005 |  | Centers for Disease Control and Prevention - Roybal | 923120 | Administration of Public Health Programs |  | 33.7995 | -84.3252 | OP | 2023 | CG13 | Reciprocating IC Engine | diesel engine driven for emergency service | 3210 | HP |  | OP | 2023 | Process 1 - CG13 | 20200102 | Fuel Comb - Industrial Boilers, ICEs - Oil | distillate fuel oil fired emergency generator |  | OP | 2023 | 5028 | GAL | Distillate Oil (No. 2) | I | 68 |  |  |  | PM2.5 Filterable | CAP |  | 0.042321 | TON | 0.000389 | LB | HP-HR | AP 42 | Other Emission Factor (no Control Efficiency used) |  | 2023GADNR | 2023GADNR
13089 | DeKalb | 19032211 | 8900005 |  | Centers for Disease Control and Prevention - Roybal | 923120 | Administration of Public Health Programs |  | 33.7995 | -84.3252 | OP | 2023 | CG13 | Reciprocating IC Engine | diesel engine driven for emergency service | 3210 | HP |  | OP | 2023 | Process 1 - CG13 | 20200102 | Fuel Comb - Industrial Boilers, ICEs - Oil | distillate fuel oil fired emergency generator |  | OP | 2023 | 5028 | GAL | Distillate Oil (No. 2) | I | 68 |  |  |  | PM10 Filterable | CAP |  | 0.043626 | TON | 0.000401 | LB | HP-HR | AP 42 | Other Emission Factor (no Control Efficiency used) |  | 2023GADNR | 2023GADNR
13089 | DeKalb | 19032211 | 8900005 |  | Centers for Disease Control and Prevention - Roybal | 923120 | Administration of Public Health Programs |  | 33.7995 | -84.3252 | OP | 2023 | CG13 | Reciprocating IC Engine | diesel engine driven for emergency service | 3210 | HP |  | OP | 2023 | Process 1 - CG13 | 20200102 | Fuel Comb - Industrial Boilers, ICEs - Oil | distillate fuel oil fired emergency generator |  | OP | 2023 | 5028 | GAL | Distillate Oil (No. 2) | I | 68 |  |  |  | Nitrogen Oxides | CAP |  | 2.6111 | TON | 0.024 | LB | HP-HR | AP 42 | Other Emission Factor (no Control Efficiency used) |  | 2023GADNR | 2023GADNR
13089 | DeKalb | 19032211 | 8900005 |  | Centers for Disease Control and Prevention - Roybal | 923120 | Administration of Public Health Programs |  | 33.7995 | -84.3252 | OP | 2023 | CG13 | Reciprocating IC Engine | diesel engine driven for emergency service | 3210 | HP |  | OP | 2023 | Process 1 - CG13 | 20200102 | Fuel Comb - Industrial Boilers, ICEs - Oil | distillate fuel oil fired emergency generator |  | OP | 2023 | 5028 | GAL | Distillate Oil (No. 2) | I | 68 |  |  |  | Carbon Monoxide | CAP |  | 0.59837 | TON | 0.0055 | LB | HP-HR | AP 42 | Other Emission Factor (no Control Efficiency used) |  | 2023GADNR | 2023GADNR
13089 | DeKalb | 19032211 | 8900005 |  | Centers for Disease Control and Prevention - Roybal | 923120 | Administration of Public Health Programs |  | 33.7995 | -84.3252 | OP | 2023 | CG14 | Reciprocating IC Engine | diesel engine driven for emergency service | 3210 | HP |  | OP | 2023 | Process 1 - CG14 | 20200102 | Fuel Comb - Industrial Boilers, ICEs - Oil | distillate fired fuel oil |  | OP | 2023 | 5028 | GAL | Distillate Oil (No. 2) | I | 68 |  |  |  | PM Condensible | CAP |  | 0.002001 | TON | 0.0077 | LB | THERM | AP-42 Emission Factor is 0.0077 lb/MMBTU converted to 0.0007 lb/THERM | Other Emission Factor (no Control Efficiency used) |  | 2023GADNR | 2023GADNR
13089 | DeKalb | 19032211 | 8900005 |  | Centers for Disease Control and Prevention - Roybal | 923120 | Administration of Public Health Programs |  | 33.7995 | -84.3252 | OP | 2023 | CG14 | Reciprocating IC Engine | diesel engine driven for emergency service | 3210 | HP |  | OP | 2023 | Process 1 - CG14 | 20200102 | Fuel Comb - Industrial Boilers, ICEs - Oil | distillate fired fuel oil |  | OP | 2023 | 5028 | GAL | Distillate Oil (No. 2) | I | 68 |  |  |  | Volatile Organic Compounds | CAP |  | 0.0767 | TON | 0.000705 | LB | HP-HR | AP 42 | Other Emission Factor (no Control Efficiency used) |  | 2023GADNR | 2023GADNR
13089 | DeKalb | 19032211 | 8900005 |  | Centers for Disease Control and Prevention - Roybal | 923120 | Administration of Public Health Programs |  | 33.7995 | -84.3252 | OP | 2023 | CG14 | Reciprocating IC Engine | diesel engine driven for emergency service | 3210 | HP |  | OP | 2023 | Process 1 - CG14 | 20200102 | Fuel Comb - Industrial Boilers, ICEs - Oil | distillate fired fuel oil |  | OP | 2023 | 5028 | GAL | Distillate Oil (No. 2) | I | 68 |  |  |  | Sulfur Dioxide | CAP |  | 0.00132 | TON | 1.214e-05 | LB | HP-HR | AP 42 0.0015% S | Other Emission Factor (no Control Efficiency used) |  | 2023GADNR | 2023GADNR
13089 | DeKalb | 19032211 | 8900005 |  | Centers for Disease Control and Prevention - Roybal | 923120 | Administration of Public Health Programs |  | 33.7995 | -84.3252 | OP | 2023 | CG14 | Reciprocating IC Engine | diesel engine driven for emergency service | 3210 | HP |  | OP | 2023 | Process 1 - CG14 | 20200102 | Fuel Comb - Industrial Boilers, ICEs - Oil | distillate fired fuel oil |  | OP | 2023 | 5028 | GAL | Distillate Oil (No. 2) | I | 68 |  |  |  | PM2.5 Filterable | CAP |  | 0.042321 | TON | 0.000389 | LB | HP-HR | AP 42 | Other Emission Factor (no Control Efficiency used) |  | 2023GADNR | 2023GADNR
13089 | DeKalb | 19032211 | 8900005 |  | Centers for Disease Control and Prevention - Roybal | 923120 | Administration of Public Health Programs |  | 33.7995 | -84.3252 | OP | 2023 | CG14 | Reciprocating IC Engine | diesel engine driven for emergency service | 3210 | HP |  | OP | 2023 | Process 1 - CG14 | 20200102 | Fuel Comb - Industrial Boilers, ICEs - Oil | distillate fired fuel oil |  | OP | 2023 | 5028 | GAL | Distillate Oil (No. 2) | I | 68 |  |  |  | PM10 Filterable | CAP |  | 0.043626 | TON | 0.000401 | LB | HP-HR | AP 42 | Other Emission Factor (no Control Efficiency used) |  | 2023GADNR | 2023GADNR
13089 | DeKalb | 19032211 | 8900005 |  | Centers for Disease Control and Prevention - Roybal | 923120 | Administration of Public Health Programs |  | 33.7995 | -84.3252 | OP | 2023 | CG14 | Reciprocating IC Engine | diesel engine driven for emergency service | 3210 | HP |  | OP | 2023 | Process 1 - CG14 | 20200102 | Fuel Comb - Industrial Boilers, ICEs - Oil | distillate fired fuel oil |  | OP | 2023 | 5028 | GAL | Distillate Oil (No. 2) | I | 68 |  |  |  | Nitrogen Oxides | CAP |  | 2.6111 | TON | 0.024 | LB | HP-HR | AP 42 | Other Emission Factor (no Control Efficiency used) |  | 2023GADNR | 2023GADNR
13089 | DeKalb | 19032211 | 8900005 |  | Centers for Disease Control and Prevention - Roybal | 923120 | Administration of Public Health Programs |  | 33.7995 | -84.3252 | OP | 2023 | CG14 | Reciprocating IC Engine | diesel engine driven for emergency service | 3210 | HP |  | OP | 2023 | Process 1 - CG14 | 20200102 | Fuel Comb - Industrial Boilers, ICEs - Oil | distillate fired fuel oil |  | OP | 2023 | 5028 | GAL | Distillate Oil (No. 2) | I | 68 |  |  |  | Carbon Monoxide | CAP |  | 0.59837 | TON | 0.0055 | LB | HP-HR | AP 42 | Other Emission Factor (no Control Efficiency used) |  | 2023GADNR | 2023GADNR
13089 | DeKalb | 19032211 | 8900005 |  | Centers for Disease Control and Prevention - Roybal | 923120 | Administration of Public Health Programs |  | 33.7995 | -84.3252 | OP | 2023 | CG15 | Reciprocating IC Engine | diesel engine driven for emergency service | 3020 | HP |  | OP | 2023 | Process 1 - CG15 | 20200102 | Fuel Comb - Industrial Boilers, ICEs - Oil | distillate fuel oil fired emergency generator |  | OP | 2023 | 5028 | GAL | Distillate Oil (No. 2) | I | 68 |  |  |  | PM Condensible | CAP |  | 0.001989 | TON | 0.0077 | LB | THERM | AP-42 Emission Factor is 0.0077 lb/MMBTU converted to 0.0007 lb/THERM | Other Emission Factor (no Control Efficiency used) |  | 2023GADNR | 2023GADNR
13089 | DeKalb | 19032211 | 8900005 |  | Centers for Disease Control and Prevention - Roybal | 923120 | Administration of Public Health Programs |  | 33.7995 | -84.3252 | OP | 2023 | CG15 | Reciprocating IC Engine | diesel engine driven for emergency service | 3020 | HP |  | OP | 2023 | Process 1 - CG15 | 20200102 | Fuel Comb - Industrial Boilers, ICEs - Oil | distillate fuel oil fired emergency generator |  | OP | 2023 | 5028 | GAL | Distillate Oil (No. 2) | I | 68 |  |  |  | Volatile Organic Compounds | CAP |  | 0.071573 | TON | 0.000705 | LB | HP-HR | AP 42 | Other Emission Factor (no Control Efficiency used) |  | 2023GADNR | 2023GADNR
13089 | DeKalb | 19032211 | 8900005 |  | Centers for Disease Control and Prevention - Roybal | 923120 | Administration of Public Health Programs |  | 33.7995 | -84.3252 | OP | 2023 | CG15 | Reciprocating IC Engine | diesel engine driven for emergency service | 3020 | HP |  | OP | 2023 | Process 1 - CG15 | 20200102 | Fuel Comb - Industrial Boilers, ICEs - Oil | distillate fuel oil fired emergency generator |  | OP | 2023 | 5028 | GAL | Distillate Oil (No. 2) | I | 68 |  |  |  | Sulfur Dioxide | CAP |  | 0.001232 | TON | 1.214e-05 | LB | HP-HR | AP 0.0015% S | Other Emission Factor (no Control Efficiency used) |  | 2023GADNR | 2023GADNR
13089 | DeKalb | 19032211 | 8900005 |  | Centers for Disease Control and Prevention - Roybal | 923120 | Administration of Public Health Programs |  | 33.7995 | -84.3252 | OP | 2023 | CG15 | Reciprocating IC Engine | diesel engine driven for emergency service | 3020 | HP |  | OP | 2023 | Process 1 - CG15 | 20200102 | Fuel Comb - Industrial Boilers, ICEs - Oil | distillate fuel oil fired emergency generator |  | OP | 2023 | 5028 | GAL | Distillate Oil (No. 2) | I | 68 |  |  |  | PM2.5 Filterable | CAP |  | 0.039492 | TON | 0.000389 | LB | HP-HR | AP 42 | Other Emission Factor (no Control Efficiency used) |  | 2023GADNR | 2023GADNR
13089 | DeKalb | 19032211 | 8900005 |  | Centers for Disease Control and Prevention - Roybal | 923120 | Administration of Public Health Programs |  | 33.7995 | -84.3252 | OP | 2023 | CG15 | Reciprocating IC Engine | diesel engine driven for emergency service | 3020 | HP |  | OP | 2023 | Process 1 - CG15 | 20200102 | Fuel Comb - Industrial Boilers, ICEs - Oil | distillate fuel oil fired emergency generator |  | OP | 2023 | 5028 | GAL | Distillate Oil (No. 2) | I | 68 |  |  |  | PM10 Filterable | CAP |  | 0.04071 | TON | 0.000401 | LB | HP-HR | AP 42 | Other Emission Factor (no Control Efficiency used) |  | 2023GADNR | 2023GADNR
13089 | DeKalb | 19032211 | 8900005 |  | Centers for Disease Control and Prevention - Roybal | 923120 | Administration of Public Health Programs |  | 33.7995 | -84.3252 | OP | 2023 | CG15 | Reciprocating IC Engine | diesel engine driven for emergency service | 3020 | HP |  | OP | 2023 | Process 1 - CG15 | 20200102 | Fuel Comb - Industrial Boilers, ICEs - Oil | distillate fuel oil fired emergency generator |  | OP | 2023 | 5028 | GAL | Distillate Oil (No. 2) | I | 68 |  |  |  | Nitrogen Oxides | CAP |  | 2.4365 | TON | 0.024 | LB | HP-HR | AP 42 | Other Emission Factor (no Control Efficiency used) |  | 2023GADNR | 2023GADNR
13089 | DeKalb | 19032211 | 8900005 |  | Centers for Disease Control and Prevention - Roybal | 923120 | Administration of Public Health Programs |  | 33.7995 | -84.3252 | OP | 2023 | CG15 | Reciprocating IC Engine | diesel engine driven for emergency service | 3020 | HP |  | OP | 2023 | Process 1 - CG15 | 20200102 | Fuel Comb - Industrial Boilers, ICEs - Oil | distillate fuel oil fired emergency generator |  | OP | 2023 | 5028 | GAL | Distillate Oil (No. 2) | I | 68 |  |  |  | Carbon Monoxide | CAP |  | 0.55837 | TON | 0.0055 | LB | HP-HR | AP 42 | Other Emission Factor (no Control Efficiency used) |  | 2023GADNR | 2023GADNR
13089 | DeKalb | 19032211 | 8900005 |  | Centers for Disease Control and Prevention - Roybal | 923120 | Administration of Public Health Programs |  | 33.7995 | -84.3252 | OP | 2023 | CG16 | Reciprocating IC Engine | diesel engine driven for emergency service | 3020 | HP |  | OP | 2023 | Process 1 - CG16 | 20200102 | Fuel Comb - Industrial Boilers, ICEs - Oil | distillate fuel oil fired emergency generator |  | OP | 2023 | 5028 | GAL | Distillate Oil (No. 2) | I | 68 |  |  |  | PM Condensible | CAP |  | 0.002019 | TON | 0.0077 | LB | THERM | AP-42 Emission Factor is 0.0077 lb/MMBTU converted to 0.0007 lb/THERM | Other Emission Factor (no Control Efficiency used) |  | 2023GADNR | 2023GADNR
13089 | DeKalb | 19032211 | 8900005 |  | Centers for Disease Control and Prevention - Roybal | 923120 | Administration of Public Health Programs |  | 33.7995 | -84.3252 | OP | 2023 | CG16 | Reciprocating IC Engine | diesel engine driven for emergency service | 3020 | HP |  | OP | 2023 | Process 1 - CG16 | 20200102 | Fuel Comb - Industrial Boilers, ICEs - Oil | distillate fuel oil fired emergency generator |  | OP | 2023 | 5028 | GAL | Distillate Oil (No. 2) | I | 68 |  |  |  | Volatile Organic Compounds | CAP |  | 0.072637 | TON | 0.000705 | LB | HP-HR | AP 42 | Other Emission Factor (no Control Efficiency used) |  | 2023GADNR | 2023GADNR
13089 | DeKalb | 19032211 | 8900005 |  | Centers for Disease Control and Prevention - Roybal | 923120 | Administration of Public Health Programs |  | 33.7995 | -84.3252 | OP | 2023 | CG16 | Reciprocating IC Engine | diesel engine driven for emergency service | 3020 | HP |  | OP | 2023 | Process 1 - CG16 | 20200102 | Fuel Comb - Industrial Boilers, ICEs - Oil | distillate fuel oil fired emergency generator |  | OP | 2023 | 5028 | GAL | Distillate Oil (No. 2) | I | 68 |  |  |  | Sulfur Dioxide | CAP |  | 0.00125 | TON | 1.214e-05 | LB | HP-HR | AP 42 0.0015% S | Other Emission Factor (no Control Efficiency used) |  | 2023GADNR | 2023GADNR
13089 | DeKalb | 19032211 | 8900005 |  | Centers for Disease Control and Prevention - Roybal | 923120 | Administration of Public Health Programs |  | 33.7995 | -84.3252 | OP | 2023 | CG16 | Reciprocating IC Engine | diesel engine driven for emergency service | 3020 | HP |  | OP | 2023 | Process 1 - CG16 | 20200102 | Fuel Comb - Industrial Boilers, ICEs - Oil | distillate fuel oil fired emergency generator |  | OP | 2023 | 5028 | GAL | Distillate Oil (No. 2) | I | 68 |  |  |  | PM2.5 Filterable | CAP |  | 0.040079 | TON | 0.000389 | LB | HP-HR | AP 42 | Other Emission Factor (no Control Efficiency used) |  | 2023GADNR | 2023GADNR
13089 | DeKalb | 19032211 | 8900005 |  | Centers for Disease Control and Prevention - Roybal | 923120 | Administration of Public Health Programs |  | 33.7995 | -84.3252 | OP | 2023 | CG16 | Reciprocating IC Engine | diesel engine driven for emergency service | 3020 | HP |  | OP | 2023 | Process 1 - CG16 | 20200102 | Fuel Comb - Industrial Boilers, ICEs - Oil | distillate fuel oil fired emergency generator |  | OP | 2023 | 5028 | GAL | Distillate Oil (No. 2) | I | 68 |  |  |  | PM10 Filterable | CAP |  | 0.041315 | TON | 0.000401 | LB | HP-HR | AP 42 | Other Emission Factor (no Control Efficiency used) |  | 2023GADNR | 2023GADNR
13089 | DeKalb | 19032211 | 8900005 |  | Centers for Disease Control and Prevention - Roybal | 923120 | Administration of Public Health Programs |  | 33.7995 | -84.3252 | OP | 2023 | CG16 | Reciprocating IC Engine | diesel engine driven for emergency service | 3020 | HP |  | OP | 2023 | Process 1 - CG16 | 20200102 | Fuel Comb - Industrial Boilers, ICEs - Oil | distillate fuel oil fired emergency generator |  | OP | 2023 | 5028 | GAL | Distillate Oil (No. 2) | I | 68 |  |  |  | Nitrogen Oxides | CAP |  | 2.4727 | TON | 0.024 | LB | HP-HR | AP 42 | Other Emission Factor (no Control Efficiency used) |  | 2023GADNR | 2023GADNR
13089 | DeKalb | 19032211 | 8900005 |  | Centers for Disease Control and Prevention - Roybal | 923120 | Administration of Public Health Programs |  | 33.7995 | -84.3252 | OP | 2023 | CG16 | Reciprocating IC Engine | diesel engine driven for emergency service | 3020 | HP |  | OP | 2023 | Process 1 - CG16 | 20200102 | Fuel Comb - Industrial Boilers, ICEs - Oil | distillate fuel oil fired emergency generator |  | OP | 2023 | 5028 | GAL | Distillate Oil (No. 2) | I | 68 |  |  |  | Carbon Monoxide | CAP |  | 0.56667 | TON | 0.0055 | LB | HP-HR | AP 42 | Other Emission Factor (no Control Efficiency used) |  | 2023GADNR | 2023GADNR
13089 | DeKalb | 19032211 | 8900005 |  | Centers for Disease Control and Prevention - Roybal | 923120 | Administration of Public Health Programs |  | 33.7995 | -84.3252 | OP | 2023 | CG17 | Reciprocating IC Engine | diesel engine driven for emergency service | 3020 | HP |  | OP | 2023 | Process 1 - CG17 | 20200102 | Fuel Comb - Industrial Boilers, ICEs - Oil | distillate fuel oil fired emergency generator |  | OP | 2023 | 5028 | GAL | Distillate Oil (No. 2) | I | 68 |  |  |  | PM Condensible | CAP |  | 0.002019 | TON | 0.0077 | LB | THERM | AP-42 Emission Factor is 0.0077 lb/MMBTU converted to 0.0007 lb/THERM | Other Emission Factor (no Control Efficiency used) |  | 2023GADNR | 2023GADNR
13089 | DeKalb | 19032211 | 8900005 |  | Centers for Disease Control and Prevention - Roybal | 923120 | Administration of Public Health Programs |  | 33.7995 | -84.3252 | OP | 2023 | CG17 | Reciprocating IC Engine | diesel engine driven for emergency service | 3020 | HP |  | OP | 2023 | Process 1 - CG17 | 20200102 | Fuel Comb - Industrial Boilers, ICEs - Oil | distillate fuel oil fired emergency generator |  | OP | 2023 | 5028 | GAL | Distillate Oil (No. 2) | I | 68 |  |  |  | Volatile Organic Compounds | CAP |  | 0.072637 | TON | 0.000705 | LB | HP-HR | AP 42 | Other Emission Factor (no Control Efficiency used) |  | 2023GADNR | 2023GADNR
13089 | DeKalb | 19032211 | 8900005 |  | Centers for Disease Control and Prevention - Roybal | 923120 | Administration of Public Health Programs |  | 33.7995 | -84.3252 | OP | 2023 | CG17 | Reciprocating IC Engine | diesel engine driven for emergency service | 3020 | HP |  | OP | 2023 | Process 1 - CG17 | 20200102 | Fuel Comb - Industrial Boilers, ICEs - Oil | distillate fuel oil fired emergency generator |  | OP | 2023 | 5028 | GAL | Distillate Oil (No. 2) | I | 68 |  |  |  | Sulfur Dioxide | CAP |  | 0.00125 | TON | 1.214e-05 | LB | HP-HR | AP 0.0015% S | Other Emission Factor (no Control Efficiency used) |  | 2023GADNR | 2023GADNR
13089 | DeKalb | 19032211 | 8900005 |  | Centers for Disease Control and Prevention - Roybal | 923120 | Administration of Public Health Programs |  | 33.7995 | -84.3252 | OP | 2023 | CG17 | Reciprocating IC Engine | diesel engine driven for emergency service | 3020 | HP |  | OP | 2023 | Process 1 - CG17 | 20200102 | Fuel Comb - Industrial Boilers, ICEs - Oil | distillate fuel oil fired emergency generator |  | OP | 2023 | 5028 | GAL | Distillate Oil (No. 2) | I | 68 |  |  |  | Nitrogen Oxides | CAP |  | 2.4727 | TON | 0.024 | LB | HP-HR | AP | Other Emission Factor (no Control Efficiency used) |  | 2023GADNR | 2023GADNR
13089 | DeKalb | 19032211 | 8900005 |  | Centers for Disease Control and Prevention - Roybal | 923120 | Administration of Public Health Programs |  | 33.7995 | -84.3252 | OP | 2023 | CG17 | Reciprocating IC Engine | diesel engine driven for emergency service | 3020 | HP |  | OP | 2023 | Process 1 - CG17 | 20200102 | Fuel Comb - Industrial Boilers, ICEs - Oil | distillate fuel oil fired emergency generator |  | OP | 2023 | 5028 | GAL | Distillate Oil (No. 2) | I | 68 |  |  |  | PM2.5 Filterable | CAP |  | 0.040079 | TON | 0.000389 | LB | HP-HR | AP 42 | Other Emission Factor (no Control Efficiency used) |  | 2023GADNR | 2023GADNR
13089 | DeKalb | 19032211 | 8900005 |  | Centers for Disease Control and Prevention - Roybal | 923120 | Administration of Public Health Programs |  | 33.7995 | -84.3252 | OP | 2023 | CG17 | Reciprocating IC Engine | diesel engine driven for emergency service | 3020 | HP |  | OP | 2023 | Process 1 - CG17 | 20200102 | Fuel Comb - Industrial Boilers, ICEs - Oil | distillate fuel oil fired emergency generator |  | OP | 2023 | 5028 | GAL | Distillate Oil (No. 2) | I | 68 |  |  |  | PM10 Filterable | CAP |  | 0.041315 | TON | 0.000401 | LB | HP-HR | AP 42 | Other Emission Factor (no Control Efficiency used) |  | 2023GADNR | 2023GADNR
13089 | DeKalb | 19032211 | 8900005 |  | Centers for Disease Control and Prevention - Roybal | 923120 | Administration of Public Health Programs |  | 33.7995 | -84.3252 | OP | 2023 | CG17 | Reciprocating IC Engine | diesel engine driven for emergency service | 3020 | HP |  | OP | 2023 | Process 1 - CG17 | 20200102 | Fuel Comb - Industrial Boilers, ICEs - Oil | distillate fuel oil fired emergency generator |  | OP | 2023 | 5028 | GAL | Distillate Oil (No. 2) | I | 68 |  |  |  | Carbon Monoxide | CAP |  | 0.56667 | TON | 0.0055 | LB | HP-HR | AP 42 | Other Emission Factor (no Control Efficiency used) |  | 2023GADNR | 2023GADNR
13089 | DeKalb | 19032211 | 8900005 |  | Centers for Disease Control and Prevention - Roybal | 923120 | Administration of Public Health Programs |  | 33.7995 | -84.3252 | OP | 2023 | INC3 | Incinerator | hospital medical infectious waste |  |  |  | OP | 2023 | Process 1 - INC3 | 50100321 | Waste Disposal | hospital medical infectious waste incineration |  | OP | 2023 | 505 | LB | Waste Material | I | 70 |  |  |  | Volatile Organic Compounds | CAP |  | 3.8e-05 | TON | 0.3 | LB | TON | AP 42 | Other Emission Factor (no Control Efficiency used) |  | 2023GADNR | 2023GADNR
13089 | DeKalb | 19032211 | 8900005 |  | Centers for Disease Control and Prevention - Roybal | 923120 | Administration of Public Health Programs |  | 33.7995 | -84.3252 | OP | 2023 | INC3 | Incinerator | hospital medical infectious waste |  |  |  | OP | 2023 | Process 1 - INC3 | 50100321 | Waste Disposal | hospital medical infectious waste incineration |  | OP | 2023 | 505 | LB | Waste Material | I | 70 |  |  |  | Sulfur Dioxide | CAP |  | 0.000274 | TON | 2.17 | LB | TON | AP 42 | Other Emission Factor (no Control Efficiency used) |  | 2023GADNR | 2023GADNR
13089 | DeKalb | 19032211 | 8900005 |  | Centers for Disease Control and Prevention - Roybal | 923120 | Administration of Public Health Programs |  | 33.7995 | -84.3252 | OP | 2023 | INC3 | Incinerator | hospital medical infectious waste |  |  |  | OP | 2023 | Process 1 - INC3 | 50100321 | Waste Disposal | hospital medical infectious waste incineration |  | OP | 2023 | 505 | LB | Waste Material | I | 70 |  |  |  | PM2.5 Filterable | CAP |  | 0.000255 | TON | 2.02 | LB | TON | AP 42 | Other Emission Factor (no Control Efficiency used) |  | 2023GADNR | 2023GADNR
13089 | DeKalb | 19032211 | 8900005 |  | Centers for Disease Control and Prevention - Roybal | 923120 | Administration of Public Health Programs |  | 33.7995 | -84.3252 | OP | 2023 | INC3 | Incinerator | hospital medical infectious waste |  |  |  | OP | 2023 | Process 1 - INC3 | 50100321 | Waste Disposal | hospital medical infectious waste incineration |  | OP | 2023 | 505 | LB | Waste Material | I | 70 |  |  |  | Nitrogen Oxides | CAP |  | 0.000449 | TON | 3.56 | LB | TON | AP 42 | Other Emission Factor (no Control Efficiency used) |  | 2023GADNR | 2023GADNR
13089 | DeKalb | 19032211 | 8900005 |  | Centers for Disease Control and Prevention - Roybal | 923120 | Administration of Public Health Programs |  | 33.7995 | -84.3252 | OP | 2023 | INC3 | Incinerator | hospital medical infectious waste |  |  |  | OP | 2023 | Process 1 - INC3 | 50100321 | Waste Disposal | hospital medical infectious waste incineration |  | OP | 2023 | 505 | LB | Waste Material | I | 70 |  |  |  | Carbon Monoxide | CAP |  | 0.000372 | TON | 2.95 | LB | TON | AP 42 | Other Emission Factor (no Control Efficiency used) |  | 2023GADNR | 2023GADNR
13089 | DeKalb | 19032211 | 8900005 |  | Centers for Disease Control and Prevention - Roybal | 923120 | Administration of Public Health Programs |  | 33.7995 | -84.3252 | OP | 2023 | INC3 | Incinerator | hospital medical infectious waste |  |  |  | OP | 2023 | Process 1 - INC3 | 50100321 | Waste Disposal | hospital medical infectious waste incineration |  | OP | 2023 | 505 | LB | Waste Material | I | 70 |  |  |  | PM10 Filterable | CAP |  | 0.000384 | TON | 3.04 | LB | TON | AP 42 | Other Emission Factor (no Control Efficiency used) |  | 2023GADNR | 2023GADNR
13089 | DeKalb | 19032211 | 8900005 |  | Centers for Disease Control and Prevention - Roybal | 923120 | Administration of Public Health Programs |  | 33.7995 | -84.3252 | OP | 2023 | INC4 | Incinerator | pathological waste |  |  |  | OP | 2023 | Process 1 - INC4 | 50100303 | Waste Disposal | pathological waste and limited hospital medical waste incineration |  | OP | 2023 | 24875 | LB | Waste Material | I | 2496 |  |  |  | Volatile Organic Compounds | CAP |  | 0.003364 | TON | 0.3 | LB | TON | AP 42 | Other Emission Factor (no Control Efficiency used) |  | 2023GADNR | 2023GADNR
13089 | DeKalb | 19032211 | 8900005 |  | Centers for Disease Control and Prevention - Roybal | 923120 | Administration of Public Health Programs |  | 33.7995 | -84.3252 | OP | 2023 | INC4 | Incinerator | pathological waste |  |  |  | OP | 2023 | Process 1 - INC4 | 50100303 | Waste Disposal | pathological waste and limited hospital medical waste incineration |  | OP | 2023 | 24875 | LB | Waste Material | I | 2496 |  |  |  | PM10 Filterable | CAP |  | 0.034088 | TON | 3.04 | LB | TON | AP 42 | Other Emission Factor (no Control Efficiency used) |  | 2023GADNR | 2023GADNR
13089 | DeKalb | 19032211 | 8900005 |  | Centers for Disease Control and Prevention - Roybal | 923120 | Administration of Public Health Programs |  | 33.7995 | -84.3252 | OP | 2023 | INC4 | Incinerator | pathological waste |  |  |  | OP | 2023 | Process 1 - INC4 | 50100303 | Waste Disposal | pathological waste and limited hospital medical waste incineration |  | OP | 2023 | 24875 | LB | Waste Material | I | 2496 |  |  |  | Carbon Dioxide | GHG |  | 0.033078 | TON | 2.95 | LB | TON | AP 42 | Other Emission Factor (no Control Efficiency used) |  | 2023GADNR | 2023GADNR
13089 | DeKalb | 19032211 | 8900005 |  | Centers for Disease Control and Prevention - Roybal | 923120 | Administration of Public Health Programs |  | 33.7995 | -84.3252 | OP | 2023 | INC4 | Incinerator | pathological waste |  |  |  | OP | 2023 | Process 1 - INC4 | 50100303 | Waste Disposal | pathological waste and limited hospital medical waste incineration |  | OP | 2023 | 24875 | LB | Waste Material | I | 2496 |  |  |  | Nitrogen Oxides | CAP |  | 0.039918 | TON | 3.56 | LB | TON | AP 42 | Other Emission Factor (no Control Efficiency used) |  | 2023GADNR | 2023GADNR
13089 | DeKalb | 19032211 | 8900005 |  | Centers for Disease Control and Prevention - Roybal | 923120 | Administration of Public Health Programs |  | 33.7995 | -84.3252 | OP | 2023 | INC4 | Incinerator | pathological waste |  |  |  | OP | 2023 | Process 1 - INC4 | 50100303 | Waste Disposal | pathological waste and limited hospital medical waste incineration |  | OP | 2023 | 24875 | LB | Waste Material | I | 2496 |  |  |  | PM2.5 Filterable | CAP |  | 0.02265 | TON | 2.02 | LB | TON | AP 42 | Other Emission Factor (no Control Efficiency used) |  | 2023GADNR | 2023GADNR
13089 | DeKalb | 19032211 | 8900005 |  | Centers for Disease Control and Prevention - Roybal | 923120 | Administration of Public Health Programs |  | 33.7995 | -84.3252 | OP | 2023 | INC4 | Incinerator | pathological waste |  |  |  | OP | 2023 | Process 1 - INC4 | 50100303 | Waste Disposal | pathological waste and limited hospital medical waste incineration |  | OP | 2023 | 24875 | LB | Waste Material | I | 2496 |  |  |  | Sulfur Dioxide | CAP |  | 0.024332 | TON | 2.17 | LB | TON | AP 42 | Other Emission Factor (no Control Efficiency used) |  | 2023GADNR | 2023GADNR
13051 | Chatham | 12684611 | 5100003 |  | Southern LNG Company, L.L.C. -Elba Island LNG Terminal - (Kinder Morgan , Inc.) | 486210 | Pipeline Transportation of Natural Gas |  | 32.0893 | -80.9957 | OP | 2023 | B001 | Process Heater | Vent Stack Heater No. 1 | 11.7 | E6BTU/HR |  | OP | 2023 | P001 | 10200603 | Fuel Comb - Industrial Boilers, ICEs - Natural Gas | Natural Gas Combustion |  | OP | 2023 | 2.94 | E6FT3S | Natural Gas | E | 254 |  |  |  | PM Condensible | CAP |  | 0.0084 | TON | 5.7 | LB | E6FT3SD | EPA. March, 1998. Section 1.4, Natural Gas Combustion. In: Compilation of Air Pollutant Emissi... | USEPA Emission Factor (no Control Efficiency used) |  | 2023GADNR | 2023GADNR
13051 | Chatham | 12684611 | 5100003 |  | Southern LNG Company, L.L.C. -Elba Island LNG Terminal - (Kinder Morgan , Inc.) | 486210 | Pipeline Transportation of Natural Gas |  | 32.0893 | -80.9957 | OP | 2023 | B001 | Process Heater | Vent Stack Heater No. 1 | 11.7 | E6BTU/HR |  | OP | 2023 | P001 | 10200603 | Fuel Comb - Industrial Boilers, ICEs - Natural Gas | Natural Gas Combustion |  | OP | 2023 | 2.94 | E6FT3S | Natural Gas | E | 254 |  |  |  | Carbon Monoxide | CAP |  | 0.124 | TON | 84 | LB | E6FT3SD | EPA. March, 1998. Section 1.4, Natural Gas Combustion. In: Compilation of Air Pollutant Emissi... | USEPA Emission Factor (no Control Efficiency used) |  | 2023GADNR | 2023GADNR
13051 | Chatham | 12684611 | 5100003 |  | Southern LNG Company, L.L.C. -Elba Island LNG Terminal - (Kinder Morgan , Inc.) | 486210 | Pipeline Transportation of Natural Gas |  | 32.0893 | -80.9957 | OP | 2023 | B001 | Process Heater | Vent Stack Heater No. 1 | 11.7 | E6BTU/HR |  | OP | 2023 | P001 | 10200603 | Fuel Comb - Industrial Boilers, ICEs - Natural Gas | Natural Gas Combustion |  | OP | 2023 | 2.94 | E6FT3S | Natural Gas | E | 254 |  |  |  | Volatile Organic Compounds | CAP |  | 0.008 | TON | 5.5 | LB | E6FT3SD | EPA. March, 1998. Section 1.4, Natural Gas Combustion. In: Compilation of Air Pollutant Emissi... | USEPA Emission Factor (no Control Efficiency used) |  | 2023GADNR | 2023GADNR
13051 | Chatham | 12684611 | 5100003 |  | Southern LNG Company, L.L.C. -Elba Island LNG Terminal - (Kinder Morgan , Inc.) | 486210 | Pipeline Transportation of Natural Gas |  | 32.0893 | -80.9957 | OP | 2023 | B001 | Process Heater | Vent Stack Heater No. 1 | 11.7 | E6BTU/HR |  | OP | 2023 | P001 | 10200603 | Fuel Comb - Industrial Boilers, ICEs - Natural Gas | Natural Gas Combustion |  | OP | 2023 | 2.94 | E6FT3S | Natural Gas | E | 254 |  |  |  | Nitrogen Oxides | CAP |  | 0.147 | TON | 100 | LB | E6FT3SD | EPA. March, 1998. Section 1.4, Natural Gas Combustion. In: Compilation of Air Pollutant Emissi... | USEPA Emission Factor (no Control Efficiency used) |  | 2023GADNR | 2023GADNR
13051 | Chatham | 12684611 | 5100003 |  | Southern LNG Company, L.L.C. -Elba Island LNG Terminal - (Kinder Morgan , Inc.) | 486210 | Pipeline Transportation of Natural Gas |  | 32.0893 | -80.9957 | OP | 2023 | B001 | Process Heater | Vent Stack Heater No. 1 | 11.7 | E6BTU/HR |  | OP | 2023 | P001 | 10200603 | Fuel Comb - Industrial Boilers, ICEs - Natural Gas | Natural Gas Combustion |  | OP | 2023 | 2.94 | E6FT3S | Natural Gas | E | 254 |  |  |  | Sulfur Dioxide | CAP |  | 0.001 | TON | 0.0006 | LB | E6BTU |  | Other Emission Factor (no Control Efficiency used) |  | 2023GADNR | 2023GADNR
13051 | Chatham | 12684611 | 5100003 |  | Southern LNG Company, L.L.C. -Elba Island LNG Terminal - (Kinder Morgan , Inc.) | 486210 | Pipeline Transportation of Natural Gas |  | 32.0893 | -80.9957 | OP | 2023 | B001 | Process Heater | Vent Stack Heater No. 1 | 11.7 | E6BTU/HR |  | OP | 2023 | P001 | 10200603 | Fuel Comb - Industrial Boilers, ICEs - Natural Gas | Natural Gas Combustion |  | OP | 2023 | 2.94 | E6FT3S | Natural Gas | E | 254 |  |  |  | PM2.5 Primary (Filt + Cond) | CAP |  | 0.011 | TON | 7.6 | LB | E6FT3SD | This emission factor was derived from other particulate matter emission factors. | USEPA Emission Factor (no Control Efficiency used) |  | 2023GADNR | 2023GADNR
13051 | Chatham | 12684611 | 5100003 |  | Southern LNG Company, L.L.C. -Elba Island LNG Terminal - (Kinder Morgan , Inc.) | 486210 | Pipeline Transportation of Natural Gas |  | 32.0893 | -80.9957 | OP | 2023 | B001 | Process Heater | Vent Stack Heater No. 1 | 11.7 | E6BTU/HR |  | OP | 2023 | P001 | 10200603 | Fuel Comb - Industrial Boilers, ICEs - Natural Gas | Natural Gas Combustion |  | OP | 2023 | 2.94 | E6FT3S | Natural Gas | E | 254 |  |  |  | PM10 Primary (Filt + Cond) | CAP |  | 0.011 | TON | 7.6 | LB | E6FT3SD | This emission factor was derived from other particulate matter emission factors. | USEPA Emission Factor (no Control Efficiency used) |  | 2023GADNR | 2023GADNR
13051 | Chatham | 12684611 | 5100003 |  | Southern LNG Company, L.L.C. -Elba Island LNG Terminal - (Kinder Morgan , Inc.) | 486210 | Pipeline Transportation of Natural Gas |  | 32.0893 | -80.9957 | OP | 2023 | V002 | Boiler | LNG Vaporizer No. 2 | 88 | E6BTU/HR |  | OP | 2023 | P001 | 10200602 | Fuel Comb - Industrial Boilers, ICEs - Natural Gas | Natural gas combustion |  | OP | 2023 | 0.582 | E6FT3S | Natural Gas | I | 7 |  |  |  | PM2.5 Primary (Filt + Cond) | CAP |  | 0.001 | TON | 1.9 | LB | E6FT3S | Based on Manufacturers technical assessment (AP-42 Filterable PM Factor) | Engineering Judgment | Based on Manufacturers technical assessment that actual PM emissions from submerged combustion are anticipated to be at a level consistent with AP-42 factor for filterable PM. Factor converted to lb/MMscf based on HHV of 1050 Btu/scf. | 2023GADNR | 2023GADNR
13051 | Chatham | 12684611 | 5100003 |  | Southern LNG Company, L.L.C. -Elba Island LNG Terminal - (Kinder Morgan , Inc.) | 486210 | Pipeline Transportation of Natural Gas |  | 32.0893 | -80.9957 | OP | 2023 | V002 | Boiler | LNG Vaporizer No. 2 | 88 | E6BTU/HR |  | OP | 2023 | P001 | 10200602 | Fuel Comb - Industrial Boilers, ICEs - Natural Gas | Natural gas combustion |  | OP | 2023 | 0.582 | E6FT3S | Natural Gas | I | 7 |  |  |  | PM10 Primary (Filt + Cond) | CAP |  | 0.001 | TON | 1.9 | LB | E6FT3S | Based on Manufacturers technical assessment (AP-42 Filterable PM Factor) | Engineering Judgment | Based on Manufacturers technical assessment that actual PM emissions from submerged combustion are anticipated to be at a level consistent with AP-42 factor for filterable PM. Factor converted to lb/MMscf based on HHV of 1050 Btu/scf. | 2023GADNR | 2023GADNR
13051 | Chatham | 12684611 | 5100003 |  | Southern LNG Company, L.L.C. -Elba Island LNG Terminal - (Kinder Morgan , Inc.) | 486210 | Pipeline Transportation of Natural Gas |  | 32.0893 | -80.9957 | OP | 2023 | V002 | Boiler | LNG Vaporizer No. 2 | 88 | E6BTU/HR |  | OP | 2023 | P001 | 10200602 | Fuel Comb - Industrial Boilers, ICEs - Natural Gas | Natural gas combustion |  | OP | 2023 | 0.582 | E6FT3S | Natural Gas | I | 7 |  |  |  | Volatile Organic Compounds | CAP |  | 0.003 | TON | 0.01 | LB | E6BTU | Vendor Emission Factor | Site-Specific Emission Factor (no Control Efficiency used) |  | 2023GADNR | 2023GADNR
13051 | Chatham | 12684611 | 5100003 |  | Southern LNG Company, L.L.C. -Elba Island LNG Terminal - (Kinder Morgan , Inc.) | 486210 | Pipeline Transportation of Natural Gas |  | 32.0893 | -80.9957 | OP | 2023 | V002 | Boiler | LNG Vaporizer No. 2 | 88 | E6BTU/HR |  | OP | 2023 | P001 | 10200602 | Fuel Comb - Industrial Boilers, ICEs - Natural Gas | Natural gas combustion |  | OP | 2023 | 0.582 | E6FT3S | Natural Gas | I | 7 |  |  |  | PM2.5 Filterable | CAP |  | 0.001 | TON | 1.9 | LB | E6FT3SD | EPA. March, 1998. Section 1.4, Natural Gas Combustion. In: Compilation of Air Pollutant Emissi... | USEPA Emission Factor (no Control Efficiency used) |  | 2023GADNR | 2023GADNR
13051 | Chatham | 12684611 | 5100003 |  | Southern LNG Company, L.L.C. -Elba Island LNG Terminal - (Kinder Morgan , Inc.) | 486210 | Pipeline Transportation of Natural Gas |  | 32.0893 | -80.9957 | OP | 2023 | V002 | Boiler | LNG Vaporizer No. 2 | 88 | E6BTU/HR |  | OP | 2023 | P001 | 10200602 | Fuel Comb - Industrial Boilers, ICEs - Natural Gas | Natural gas combustion |  | OP | 2023 | 0.582 | E6FT3S | Natural Gas | I | 7 |  |  |  | Sulfur Dioxide | CAP |  | 0.0002 | TON | 0.6 | LB | E6FT3SD | EPA. March, 1998. Section 1.4, Natural Gas Combustion. In: Compilation of Air Pollutant Emissi... | USEPA Emission Factor (no Control Efficiency used) |  | 2023GADNR | 2023GADNR
13051 | Chatham | 12684611 | 5100003 |  | Southern LNG Company, L.L.C. -Elba Island LNG Terminal - (Kinder Morgan , Inc.) | 486210 | Pipeline Transportation of Natural Gas |  | 32.0893 | -80.9957 | OP | 2023 | V002 | Boiler | LNG Vaporizer No. 2 | 88 | E6BTU/HR |  | OP | 2023 | P001 | 10200602 | Fuel Comb - Industrial Boilers, ICEs - Natural Gas | Natural gas combustion |  | OP | 2023 | 0.582 | E6FT3S | Natural Gas | I | 7 |  |  |  | Carbon Monoxide | CAP |  | 0.05 | TON | 0.164 | LB | E6BTU | Vendor Emission Factor | Site-Specific Emission Factor (no Control Efficiency used) |  | 2023GADNR | 2023GADNR
13051 | Chatham | 12684611 | 5100003 |  | Southern LNG Company, L.L.C. -Elba Island LNG Terminal - (Kinder Morgan , Inc.) | 486210 | Pipeline Transportation of Natural Gas |  | 32.0893 | -80.9957 | OP | 2023 | V002 | Boiler | LNG Vaporizer No. 2 | 88 | E6BTU/HR |  | OP | 2023 | P001 | 10200602 | Fuel Comb - Industrial Boilers, ICEs - Natural Gas | Natural gas combustion |  | OP | 2023 | 0.582 | E6FT3S | Natural Gas | I | 7 |  |  |  | Nitrogen Oxides | CAP |  | 0.035 | TON | 0.114 | LB | E6BTU | Vendor Emission Factor | Site-Specific Emission Factor (no Control Efficiency used) |  | 2023GADNR | 2023GADNR
13051 | Chatham | 12684611 | 5100003 |  | Southern LNG Company, L.L.C. -Elba Island LNG Terminal - (Kinder Morgan , Inc.) | 486210 | Pipeline Transportation of Natural Gas |  | 32.0893 | -80.9957 | OP | 2023 | V002 | Boiler | LNG Vaporizer No. 2 | 88 | E6BTU/HR |  | OP | 2023 | P001 | 10200602 | Fuel Comb - Industrial Boilers, ICEs - Natural Gas | Natural gas combustion |  | OP | 2023 | 0.582 | E6FT3S | Natural Gas | I | 7 |  |  |  | PM10 Filterable | CAP |  | 0.001 | TON | 1.9 | LB | E6FT3SD | EPA. March, 1998. Section 1.4, Natural Gas Combustion. In: Compilation of Air Pollutant Emissi... | USEPA Emission Factor (no Control Efficiency used) |  | 2023GADNR | 2023GADNR
13051 | Chatham | 12684611 | 5100003 |  | Southern LNG Company, L.L.C. -Elba Island LNG Terminal - (Kinder Morgan , Inc.) | 486210 | Pipeline Transportation of Natural Gas |  | 32.0893 | -80.9957 | OP | 2023 | FUG08 | Turbine | Emission Unit Group < 10 TPY Emissions | 40.1 | E6BTU/HR |  | OP | 2023 | P001 | 20200201 | Fuel Comb - Industrial Boilers, ICEs - Natural Gas | Natural gas combustion |  | OP | 2023 | 0.448 | E6FT3S | Natural Gas | I | 11 |  |  |  | PM10 Filterable | CAP |  | 0.000447 | TON | 0.0019 | LB | E6BTU | EPA. April, 2000. Section 3.1, Stationary Gas Turbines for Electricity Generation. In: Compila... | USEPA Emission Factor (pre-control) plus Control Efficiency |  | 2023GADNR | 2023GADNR
13051 | Chatham | 12684611 | 5100003 |  | Southern LNG Company, L.L.C. -Elba Island LNG Terminal - (Kinder Morgan , Inc.) | 486210 | Pipeline Transportation of Natural Gas |  | 32.0893 | -80.9957 | OP | 2023 | FUG08 | Turbine | Emission Unit Group < 10 TPY Emissions | 40.1 | E6BTU/HR |  | OP | 2023 | P001 | 20200201 | Fuel Comb - Industrial Boilers, ICEs - Natural Gas | Natural gas combustion |  | OP | 2023 | 0.448 | E6FT3S | Natural Gas | I | 11 |  |  |  | PM2.5 Filterable | CAP |  | 0.000447 | TON | 0.0019 | LB | E6BTU | EPA. April, 2000. Section 3.1, Stationary Gas Turbines for Electricity Generation. In: Compila... | Other Emission Factor (no Control Efficiency used) | AP-42 factor listed for PM2.5 filterable is not correct. (0.0047 lb/MMBtu) | 2023GADNR | 2023GADNR
13051 | Chatham | 12684611 | 5100003 |  | Southern LNG Company, L.L.C. -Elba Island LNG Terminal - (Kinder Morgan , Inc.) | 486210 | Pipeline Transportation of Natural Gas |  | 32.0893 | -80.9957 | OP | 2023 | FUG08 | Turbine | Emission Unit Group < 10 TPY Emissions | 40.1 | E6BTU/HR |  | OP | 2023 | P001 | 20200201 | Fuel Comb - Industrial Boilers, ICEs - Natural Gas | Natural gas combustion |  | OP | 2023 | 0.448 | E6FT3S | Natural Gas | I | 11 |  |  |  | Sulfur Dioxide | CAP |  | 0.001 | TON |  | LB | E6BTU | EPA. 2000. Section 3.1, Stationary Gas Turbines for Electricity Generation. In: Compilation of... | USEPA Emission Factor (no Control Efficiency used) |  | 2023GADNR | 2023GADNR
13051 | Chatham | 12684611 | 5100003 |  | Southern LNG Company, L.L.C. -Elba Island LNG Terminal - (Kinder Morgan , Inc.) | 486210 | Pipeline Transportation of Natural Gas |  | 32.0893 | -80.9957 | OP | 2023 | FUG08 | Turbine | Emission Unit Group < 10 TPY Emissions | 40.1 | E6BTU/HR |  | OP | 2023 | P001 | 20200201 | Fuel Comb - Industrial Boilers, ICEs - Natural Gas | Natural gas combustion |  | OP | 2023 | 0.448 | E6FT3S | Natural Gas | I | 11 |  |  |  | PM2.5 Primary (Filt + Cond) | CAP |  | 0.002 | TON | 0.0066 | LB | E6BTU | AP-42, 5th ed., Uncontrolled EFs From Stationary Gas Turbines (Table 3.1-2a, April 2000). | Other Emission Factor (no Control Efficiency used) |  | 2023GADNR | 2023GADNR
13051 | Chatham | 12684611 | 5100003 |  | Southern LNG Company, L.L.C. -Elba Island LNG Terminal - (Kinder Morgan , Inc.) | 486210 | Pipeline Transportation of Natural Gas |  | 32.0893 | -80.9957 | OP | 2023 | FUG08 | Turbine | Emission Unit Group < 10 TPY Emissions | 40.1 | E6BTU/HR |  | OP | 2023 | P001 | 20200201 | Fuel Comb - Industrial Boilers, ICEs - Natural Gas | Natural gas combustion |  | OP | 2023 | 0.448 | E6FT3S | Natural Gas | I | 11 |  |  |  | Nitrogen Oxides | CAP |  | 0.134 | TON | 0.53 | LB | E6BTU | EF based on permitted limit | Site-Specific Emission Factor (no Control Efficiency used) |  | 2023GADNR | 2023GADNR
13051 | Chatham | 12684611 | 5100003 |  | Southern LNG Company, L.L.C. -Elba Island LNG Terminal - (Kinder Morgan , Inc.) | 486210 | Pipeline Transportation of Natural Gas |  | 32.0893 | -80.9957 | OP | 2023 | FUG08 | Turbine | Emission Unit Group < 10 TPY Emissions | 40.1 | E6BTU/HR |  | OP | 2023 | P001 | 20200201 | Fuel Comb - Industrial Boilers, ICEs - Natural Gas | Natural gas combustion |  | OP | 2023 | 0.448 | E6FT3S | Natural Gas | I | 11 |  |  |  | Volatile Organic Compounds | CAP |  | 0.0006 | TON | 0.0021 | LB | E6BTU | Vendor Emission Factor | Site-Specific Emission Factor (no Control Efficiency used) |  | 2023GADNR | 2023GADNR
13051 | Chatham | 12684611 | 5100003 |  | Southern LNG Company, L.L.C. -Elba Island LNG Terminal - (Kinder Morgan , Inc.) | 486210 | Pipeline Transportation of Natural Gas |  | 32.0893 | -80.9957 | OP | 2023 | FUG08 | Turbine | Emission Unit Group < 10 TPY Emissions | 40.1 | E6BTU/HR |  | OP | 2023 | P001 | 20200201 | Fuel Comb - Industrial Boilers, ICEs - Natural Gas | Natural gas combustion |  | OP | 2023 | 0.448 | E6FT3S | Natural Gas | I | 11 |  |  |  | Carbon Monoxide | CAP |  | 0.009 | TON | 1.41 | LB | HR | Vendor Emission Factor | Site-Specific Emission Factor (no Control Efficiency used) |  | 2023GADNR | 2023GADNR
13051 | Chatham | 12684611 | 5100003 |  | Southern LNG Company, L.L.C. -Elba Island LNG Terminal - (Kinder Morgan , Inc.) | 486210 | Pipeline Transportation of Natural Gas |  | 32.0893 | -80.9957 | OP | 2023 | FUG08 | Turbine | Emission Unit Group < 10 TPY Emissions | 40.1 | E6BTU/HR |  | OP | 2023 | P001 | 20200201 | Fuel Comb - Industrial Boilers, ICEs - Natural Gas | Natural gas combustion |  | OP | 2023 | 0.448 | E6FT3S | Natural Gas | I | 11 |  |  |  | PM10 Primary (Filt + Cond) | CAP |  | 0.002 | TON | 0.0066 | LB | E6BTU | AP-42, 5th ed., Uncontrolled EFs From Stationary Gas Turbines (Table 3.1-2a, April 2000). | Other Emission Factor (no Control Efficiency used) |  | 2023GADNR | 2023GADNR
13051 | Chatham | 12684611 | 5100003 |  | Southern LNG Company, L.L.C. -Elba Island LNG Terminal - (Kinder Morgan , Inc.) | 486210 | Pipeline Transportation of Natural Gas |  | 32.0893 | -80.9957 | OP | 2023 | V005 | Boiler | LNG Vaporizer No. 5 | 88 | E6BTU/HR |  | OP | 2023 | P001 | 10200602 | Fuel Comb - Industrial Boilers, ICEs - Natural Gas | Natural gas combustion |  | OP | 2023 | 5.6 | E6FT3S | Natural Gas | I | 64 |  |  |  | PM2.5 Primary (Filt + Cond) | CAP |  | 0.005 | TON | 1.9 | LB | E6FT3S | Based on Manufacturers technical assessment (AP-42 Filterable PM Factor) | Engineering Judgment | Based on Manufacturers technical assessment that actual PM emissions from submerged combustion are anticipated to be at a level consistent with AP-42 factor for filterable PM. Factor converted to lb/MMscf based on HHV of 1050 Btu/scf. | 2023GADNR | 2023GADNR
13051 | Chatham | 12684611 | 5100003 |  | Southern LNG Company, L.L.C. -Elba Island LNG Terminal - (Kinder Morgan , Inc.) | 486210 | Pipeline Transportation of Natural Gas |  | 32.0893 | -80.9957 | OP | 2023 | V005 | Boiler | LNG Vaporizer No. 5 | 88 | E6BTU/HR |  | OP | 2023 | P001 | 10200602 | Fuel Comb - Industrial Boilers, ICEs - Natural Gas | Natural gas combustion |  | OP | 2023 | 5.6 | E6FT3S | Natural Gas | I | 64 |  |  |  | PM10 Primary (Filt + Cond) | CAP |  | 0.005 | TON | 1.9 | LB | E6FT3S | Based on Manufacturers technical assessment (AP-42 Filterable PM Factor) | Engineering Judgment | Based on Manufacturers technical assessment that actual PM emissions from submerged combustion are anticipated to be at a level consistent with AP-42 factor for filterable PM. Factor converted to lb/MMscf based on HHV of 1050 Btu/scf. | 2023GADNR | 2023GADNR
13051 | Chatham | 12684611 | 5100003 |  | Southern LNG Company, L.L.C. -Elba Island LNG Terminal - (Kinder Morgan , Inc.) | 486210 | Pipeline Transportation of Natural Gas |  | 32.0893 | -80.9957 | OP | 2023 | V005 | Boiler | LNG Vaporizer No. 5 | 88 | E6BTU/HR |  | OP | 2023 | P001 | 10200602 | Fuel Comb - Industrial Boilers, ICEs - Natural Gas | Natural gas combustion |  | OP | 2023 | 5.6 | E6FT3S | Natural Gas | I | 64 |  |  |  | Carbon Monoxide | CAP |  | 0.482 | TON | 0.164 | LB | E6BTU | Vendor Emission Factor | Site-Specific Emission Factor (no Control Efficiency used) |  | 2023GADNR | 2023GADNR
13051 | Chatham | 12684611 | 5100003 |  | Southern LNG Company, L.L.C. -Elba Island LNG Terminal - (Kinder Morgan , Inc.) | 486210 | Pipeline Transportation of Natural Gas |  | 32.0893 | -80.9957 | OP | 2023 | V005 | Boiler | LNG Vaporizer No. 5 | 88 | E6BTU/HR |  | OP | 2023 | P001 | 10200602 | Fuel Comb - Industrial Boilers, ICEs - Natural Gas | Natural gas combustion |  | OP | 2023 | 5.6 | E6FT3S | Natural Gas | I | 64 |  |  |  | PM2.5 Filterable | CAP |  | 0.005 | TON | 1.9 | LB | E6FT3SD | EPA. March, 1998. Section 1.4, Natural Gas Combustion. In: Compilation of Air Pollutant Emissi... | USEPA Emission Factor (no Control Efficiency used) |  | 2023GADNR | 2023GADNR
13051 | Chatham | 12684611 | 5100003 |  | Southern LNG Company, L.L.C. -Elba Island LNG Terminal - (Kinder Morgan , Inc.) | 486210 | Pipeline Transportation of Natural Gas |  | 32.0893 | -80.9957 | OP | 2023 | V005 | Boiler | LNG Vaporizer No. 5 | 88 | E6BTU/HR |  | OP | 2023 | P001 | 10200602 | Fuel Comb - Industrial Boilers, ICEs - Natural Gas | Natural gas combustion |  | OP | 2023 | 5.6 | E6FT3S | Natural Gas | I | 64 |  |  |  | Volatile Organic Compounds | CAP |  | 0.029 | TON | 0.01 | LB | E6BTU | Vendor Emission Factor | Site-Specific Emission Factor (no Control Efficiency used) |  | 2023GADNR | 2023GADNR
13051 | Chatham | 12684611 | 5100003 |  | Southern LNG Company, L.L.C. -Elba Island LNG Terminal - (Kinder Morgan , Inc.) | 486210 | Pipeline Transportation of Natural Gas |  | 32.0893 | -80.9957 | OP | 2023 | V005 | Boiler | LNG Vaporizer No. 5 | 88 | E6BTU/HR |  | OP | 2023 | P001 | 10200602 | Fuel Comb - Industrial Boilers, ICEs - Natural Gas | Natural gas combustion |  | OP | 2023 | 5.6 | E6FT3S | Natural Gas | I | 64 |  |  |  | Sulfur Dioxide | CAP |  | 0.002 | TON | 0.6 | LB | E6FT3SD | EPA. March, 1998. Section 1.4, Natural Gas Combustion. In: Compilation of Air Pollutant Emissi... | USEPA Emission Factor (no Control Efficiency used) |  | 2023GADNR | 2023GADNR
13051 | Chatham | 12684611 | 5100003 |  | Southern LNG Company, L.L.C. -Elba Island LNG Terminal - (Kinder Morgan , Inc.) | 486210 | Pipeline Transportation of Natural Gas |  | 32.0893 | -80.9957 | OP | 2023 | V005 | Boiler | LNG Vaporizer No. 5 | 88 | E6BTU/HR |  | OP | 2023 | P001 | 10200602 | Fuel Comb - Industrial Boilers, ICEs - Natural Gas | Natural gas combustion |  | OP | 2023 | 5.6 | E6FT3S | Natural Gas | I | 64 |  |  |  | Nitrogen Oxides | CAP |  | 0.335 | TON | 0.114 | LB | E6BTU | Vendor Emission Factor | Site-Specific Emission Factor (no Control Efficiency used) |  | 2023GADNR | 2023GADNR
13051 | Chatham | 12684611 | 5100003 |  | Southern LNG Company, L.L.C. -Elba Island LNG Terminal - (Kinder Morgan , Inc.) | 486210 | Pipeline Transportation of Natural Gas |  | 32.0893 | -80.9957 | OP | 2023 | V005 | Boiler | LNG Vaporizer No. 5 | 88 | E6BTU/HR |  | OP | 2023 | P001 | 10200602 | Fuel Comb - Industrial Boilers, ICEs - Natural Gas | Natural gas combustion |  | OP | 2023 | 5.6 | E6FT3S | Natural Gas | I | 64 |  |  |  | PM10 Filterable | CAP |  | 0.005 | TON | 1.9 | LB | E6FT3SD | EPA. March, 1998. Section 1.4, Natural Gas Combustion. In: Compilation of Air Pollutant Emissi... | USEPA Emission Factor (no Control Efficiency used) |  | 2023GADNR | 2023GADNR
13051 | Chatham | 12684611 | 5100003 |  | Southern LNG Company, L.L.C. -Elba Island LNG Terminal - (Kinder Morgan , Inc.) | 486210 | Pipeline Transportation of Natural Gas |  | 32.0893 | -80.9957 | OP | 2023 | V007 | Boiler | LNG Vaporizer No. 7 | 121 | E6BTU/HR |  | OP | 2023 | P001 | 10200601 | Fuel Comb - Industrial Boilers, ICEs - Natural Gas | Natural Gas Combustion |  | OP | 2023 | 0.431 | E6FT3S | Natural Gas | E | 5 |  |  |  | PM2.5 Primary (Filt + Cond) | CAP |  | 0.0004 | TON | 1.9 | LB | E6FT3S | Based on Manufacturers technical assessment (AP-42 Filterable PM Factor) | Engineering Judgment | Based on Manufacturers technical assessment that actual PM emissions from submerged combustion are anticipated to be at a level consistent with AP-42 factor for filterable PM. Factor converted to lb/MMscf based on HHV of 1050 Btu/scf. | 2023GADNR | 2023GADNR
13051 | Chatham | 12684611 | 5100003 |  | Southern LNG Company, L.L.C. -Elba Island LNG Terminal - (Kinder Morgan , Inc.) | 486210 | Pipeline Transportation of Natural Gas |  | 32.0893 | -80.9957 | OP | 2023 | V007 | Boiler | LNG Vaporizer No. 7 | 121 | E6BTU/HR |  | OP | 2023 | P001 | 10200601 | Fuel Comb - Industrial Boilers, ICEs - Natural Gas | Natural Gas Combustion |  | OP | 2023 | 0.431 | E6FT3S | Natural Gas | E | 5 |  |  |  | PM10 Primary (Filt + Cond) | CAP |  | 0.0004 | TON | 1.9 | LB | E6FT3S | Based on Manufacturers technical assessment (AP-42 Filterable PM Factor) | Engineering Judgment | Based on Manufacturers technical assessment that actual PM emissions from submerged combustion are anticipated to be at a level consistent with AP-42 factor for filterable PM. Factor converted to lb/MMscf based on HHV of 1050 Btu/scf. | 2023GADNR | 2023GADNR
13051 | Chatham | 12684611 | 5100003 |  | Southern LNG Company, L.L.C. -Elba Island LNG Terminal - (Kinder Morgan , Inc.) | 486210 | Pipeline Transportation of Natural Gas |  | 32.0893 | -80.9957 | OP | 2023 | V007 | Boiler | LNG Vaporizer No. 7 | 121 | E6BTU/HR |  | OP | 2023 | P001 | 10200601 | Fuel Comb - Industrial Boilers, ICEs - Natural Gas | Natural Gas Combustion |  | OP | 2023 | 0.431 | E6FT3S | Natural Gas | E | 5 |  |  |  | PM2.5 Filterable | CAP |  | 0.0004 | TON | 1.9 | LB | E6FT3SD | EPA. March, 1998. Section 1.4, Natural Gas Combustion. In: Compilation of Air Pollutant Emissi... | USEPA Emission Factor (no Control Efficiency used) |  | 2023GADNR | 2023GADNR
13051 | Chatham | 12684611 | 5100003 |  | Southern LNG Company, L.L.C. -Elba Island LNG Terminal - (Kinder Morgan , Inc.) | 486210 | Pipeline Transportation of Natural Gas |  | 32.0893 | -80.9957 | OP | 2023 | V007 | Boiler | LNG Vaporizer No. 7 | 121 | E6BTU/HR |  | OP | 2023 | P001 | 10200601 | Fuel Comb - Industrial Boilers, ICEs - Natural Gas | Natural Gas Combustion |  | OP | 2023 | 0.431 | E6FT3S | Natural Gas | E | 5 |  |  |  | PM10 Filterable | CAP |  | 0.0004 | TON | 1.9 | LB | E6FT3SD | EPA. March, 1998. Section 1.4, Natural Gas Combustion. In: Compilation of Air Pollutant Emissi... | USEPA Emission Factor (no Control Efficiency used) |  | 2023GADNR | 2023GADNR
13051 | Chatham | 12684611 | 5100003 |  | Southern LNG Company, L.L.C. -Elba Island LNG Terminal - (Kinder Morgan , Inc.) | 486210 | Pipeline Transportation of Natural Gas |  | 32.0893 | -80.9957 | OP | 2023 | V007 | Boiler | LNG Vaporizer No. 7 | 121 | E6BTU/HR |  | OP | 2023 | P001 | 10200601 | Fuel Comb - Industrial Boilers, ICEs - Natural Gas | Natural Gas Combustion |  | OP | 2023 | 0.431 | E6FT3S | Natural Gas | E | 5 |  |  |  | Sulfur Dioxide | CAP |  | 0.0001 | TON | 0.6 | LB | E6FT3SD | EPA. March, 1998. Section 1.4, Natural Gas Combustion. In: Compilation of Air Pollutant Emissi... | USEPA Emission Factor (no Control Efficiency used) |  | 2023GADNR | 2023GADNR
13051 | Chatham | 12684611 | 5100003 |  | Southern LNG Company, L.L.C. -Elba Island LNG Terminal - (Kinder Morgan , Inc.) | 486210 | Pipeline Transportation of Natural Gas |  | 32.0893 | -80.9957 | OP | 2023 | V007 | Boiler | LNG Vaporizer No. 7 | 121 | E6BTU/HR |  | OP | 2023 | P001 | 10200601 | Fuel Comb - Industrial Boilers, ICEs - Natural Gas | Natural Gas Combustion |  | OP | 2023 | 0.431 | E6FT3S | Natural Gas | E | 5 |  |  |  | Volatile Organic Compounds | CAP |  | 0.002 | TON | 0.01 | LB | E6BTU | Vendor Emission Factor | Site-Specific Emission Factor (no Control Efficiency used) |  | 2023GADNR | 2023GADNR
13051 | Chatham | 12684611 | 5100003 |  | Southern LNG Company, L.L.C. -Elba Island LNG Terminal - (Kinder Morgan , Inc.) | 486210 | Pipeline Transportation of Natural Gas |  | 32.0893 | -80.9957 | OP | 2023 | V007 | Boiler | LNG Vaporizer No. 7 | 121 | E6BTU/HR |  | OP | 2023 | P001 | 10200601 | Fuel Comb - Industrial Boilers, ICEs - Natural Gas | Natural Gas Combustion |  | OP | 2023 | 0.431 | E6FT3S | Natural Gas | E | 5 |  |  |  | Carbon Monoxide | CAP |  | 0.037 | TON | 0.164 | LB | E6BTU | Vendor Emission Factor | Site-Specific Emission Factor (no Control Efficiency used) |  | 2023GADNR | 2023GADNR
13051 | Chatham | 12684611 | 5100003 |  | Southern LNG Company, L.L.C. -Elba Island LNG Terminal - (Kinder Morgan , Inc.) | 486210 | Pipeline Transportation of Natural Gas |  | 32.0893 | -80.9957 | OP | 2023 | V007 | Boiler | LNG Vaporizer No. 7 | 121 | E6BTU/HR |  | OP | 2023 | P001 | 10200601 | Fuel Comb - Industrial Boilers, ICEs - Natural Gas | Natural Gas Combustion |  | OP | 2023 | 0.431 | E6FT3S | Natural Gas | E | 5 |  |  |  | Nitrogen Oxides | CAP |  | 0.018 | TON | 0.08 | LB | E6BTU | Vendor Emission Factor | Site-Specific Emission Factor (no Control Efficiency used) |  | 2023GADNR | 2023GADNR
13051 | Chatham | 12684611 | 5100003 |  | Southern LNG Company, L.L.C. -Elba Island LNG Terminal - (Kinder Morgan , Inc.) | 486210 | Pipeline Transportation of Natural Gas |  | 32.0893 | -80.9957 | OP | 2023 | B002 | Process Heater | Heated Vent Stack Heater No. 2 | 30 | E6BTU/HR |  | OP |  | P001 | 10200603 | Fuel Comb - Industrial Boilers, ICEs - Natural Gas | Natural gas combustion |  | OP | 2023 | 5.066 | E6FT3S | Natural Gas | I | 171 |  |  |  | PM Condensible | CAP |  | 0.0144 | TON | 5.7 | LB | E6FT3SD | EPA. March, 1998. Section 1.4, Natural Gas Combustion. In: Compilation of Air Pollutant Emissi... | USEPA Emission Factor (no Control Efficiency used) |  | 2023GADNR | 2023GADNR
13051 | Chatham | 12684611 | 5100003 |  | Southern LNG Company, L.L.C. -Elba Island LNG Terminal - (Kinder Morgan , Inc.) | 486210 | Pipeline Transportation of Natural Gas |  | 32.0893 | -80.9957 | OP | 2023 | B002 | Process Heater | Heated Vent Stack Heater No. 2 | 30 | E6BTU/HR |  | OP |  | P001 | 10200603 | Fuel Comb - Industrial Boilers, ICEs - Natural Gas | Natural gas combustion |  | OP | 2023 | 5.066 | E6FT3S | Natural Gas | I | 171 |  |  |  | Sulfur Dioxide | CAP |  | 0.002 | TON | 0.001 | LB | E6BTU | AP-42, 5th ed., Emission Factors - Natural Gas Combustion | Other Emission Factor (no Control Efficiency used) |  | 2023GADNR | 2023GADNR
13051 | Chatham | 12684611 | 5100003 |  | Southern LNG Company, L.L.C. -Elba Island LNG Terminal - (Kinder Morgan , Inc.) | 486210 | Pipeline Transportation of Natural Gas |  | 32.0893 | -80.9957 | OP | 2023 | B002 | Process Heater | Heated Vent Stack Heater No. 2 | 30 | E6BTU/HR |  | OP |  | P001 | 10200603 | Fuel Comb - Industrial Boilers, ICEs - Natural Gas | Natural gas combustion |  | OP | 2023 | 5.066 | E6FT3S | Natural Gas | I | 171 |  |  |  | PM2.5 Primary (Filt + Cond) | CAP |  | 0.019 | TON | 7.6 | LB | E6FT3SD | This emission factor was derived from other particulate matter emission factors. | USEPA Emission Factor (no Control Efficiency used) |  | 2023GADNR | 2023GADNR
13051 | Chatham | 12684611 | 5100003 |  | Southern LNG Company, L.L.C. -Elba Island LNG Terminal - (Kinder Morgan , Inc.) | 486210 | Pipeline Transportation of Natural Gas |  | 32.0893 | -80.9957 | OP | 2023 | B002 | Process Heater | Heated Vent Stack Heater No. 2 | 30 | E6BTU/HR |  | OP |  | P001 | 10200603 | Fuel Comb - Industrial Boilers, ICEs - Natural Gas | Natural gas combustion |  | OP | 2023 | 5.066 | E6FT3S | Natural Gas | I | 171 |  |  |  | Nitrogen Oxides | CAP |  | 0.253 | TON | 100 | LB | E6FT3SD | EPA. March, 1998. Section 1.4, Natural Gas Combustion. In: Compilation of Air Pollutant Emissi... | USEPA Emission Factor (no Control Efficiency used) |  | 2023GADNR | 2023GADNR
13051 | Chatham | 12684611 | 5100003 |  | Southern LNG Company, L.L.C. -Elba Island LNG Terminal - (Kinder Morgan , Inc.) | 486210 | Pipeline Transportation of Natural Gas |  | 32.0893 | -80.9957 | OP | 2023 | B002 | Process Heater | Heated Vent Stack Heater No. 2 | 30 | E6BTU/HR |  | OP |  | P001 | 10200603 | Fuel Comb - Industrial Boilers, ICEs - Natural Gas | Natural gas combustion |  | OP | 2023 | 5.066 | E6FT3S | Natural Gas | I | 171 |  |  |  | PM10 Primary (Filt + Cond) | CAP |  | 0.019 | TON | 7.6 | LB | E6FT3SD | This emission factor was derived from other particulate matter emission factors. | USEPA Emission Factor (no Control Efficiency used) |  | 2023GADNR | 2023GADNR
13051 | Chatham | 12684611 | 5100003 |  | Southern LNG Company, L.L.C. -Elba Island LNG Terminal - (Kinder Morgan , Inc.) | 486210 | Pipeline Transportation of Natural Gas |  | 32.0893 | -80.9957 | OP | 2023 | B002 | Process Heater | Heated Vent Stack Heater No. 2 | 30 | E6BTU/HR |  | OP |  | P001 | 10200603 | Fuel Comb - Industrial Boilers, ICEs - Natural Gas | Natural gas combustion |  | OP | 2023 | 5.066 | E6FT3S | Natural Gas | I | 171 |  |  |  | Volatile Organic Compounds | CAP |  | 0.014 | TON | 5.5 | LB | E6FT3SD | EPA. March, 1998. Section 1.4, Natural Gas Combustion. In: Compilation of Air Pollutant Emissi... | USEPA Emission Factor (no Control Efficiency used) |  | 2023GADNR | 2023GADNR
13051 | Chatham | 12684611 | 5100003 |  | Southern LNG Company, L.L.C. -Elba Island LNG Terminal - (Kinder Morgan , Inc.) | 486210 | Pipeline Transportation of Natural Gas |  | 32.0893 | -80.9957 | OP | 2023 | B002 | Process Heater | Heated Vent Stack Heater No. 2 | 30 | E6BTU/HR |  | OP |  | P001 | 10200603 | Fuel Comb - Industrial Boilers, ICEs - Natural Gas | Natural gas combustion |  | OP | 2023 | 5.066 | E6FT3S | Natural Gas | I | 171 |  |  |  | Carbon Monoxide | CAP |  | 0.213 | TON | 84 | LB | E6FT3SD | EPA. March, 1998. Section 1.4, Natural Gas Combustion. In: Compilation of Air Pollutant Emissi... | USEPA Emission Factor (no Control Efficiency used) |  | 2023GADNR | 2023GADNR
13051 | Chatham | 12684611 | 5100003 |  | Southern LNG Company, L.L.C. -Elba Island LNG Terminal - (Kinder Morgan , Inc.) | 486210 | Pipeline Transportation of Natural Gas |  | 32.0893 | -80.9957 | OP | 2023 | V006 | Boiler | LNG Vaporizer No. 6 | 121 | E6BTU/HR |  | OP | 2023 | P001 | 10200601 | Fuel Comb - Industrial Boilers, ICEs - Natural Gas | Natural Gas Combustion |  | OP | 2023 | 0.623 | E6FT3S | Natural Gas | E | 5 |  |  |  | PM2.5 Primary (Filt + Cond) | CAP |  | 0.0006 | TON | 1.9 | LB | E6FT3S | Based on Manufacturers technical assessment (AP-42 Filterable PM Factor) | Engineering Judgment | Based on Manufacturers technical assessment that actual PM emissions from submerged combustion are anticipated to be at a level consistent with AP-42 factor for filterable PM. Factor converted to lb/MMscf based on HHV of 1050 Btu/scf. | 2023GADNR | 2023GADNR
13051 | Chatham | 12684611 | 5100003 |  | Southern LNG Company, L.L.C. -Elba Island LNG Terminal - (Kinder Morgan , Inc.) | 486210 | Pipeline Transportation of Natural Gas |  | 32.0893 | -80.9957 | OP | 2023 | V006 | Boiler | LNG Vaporizer No. 6 | 121 | E6BTU/HR |  | OP | 2023 | P001 | 10200601 | Fuel Comb - Industrial Boilers, ICEs - Natural Gas | Natural Gas Combustion |  | OP | 2023 | 0.623 | E6FT3S | Natural Gas | E | 5 |  |  |  | PM10 Primary (Filt + Cond) | CAP |  | 0.0006 | TON | 1.9 | LB | E6FT3S | Based on Manufacturers technical assessment (AP-42 Filterable PM Factor) | Engineering Judgment | Based on Manufacturers technical assessment that actual PM emissions from submerged combustion are anticipated to be at a level consistent with AP-42 factor for filterable PM. Factor converted to lb/MMscf based on HHV of 1050 Btu/scf. | 2023GADNR | 2023GADNR
13051 | Chatham | 12684611 | 5100003 |  | Southern LNG Company, L.L.C. -Elba Island LNG Terminal - (Kinder Morgan , Inc.) | 486210 | Pipeline Transportation of Natural Gas |  | 32.0893 | -80.9957 | OP | 2023 | V006 | Boiler | LNG Vaporizer No. 6 | 121 | E6BTU/HR |  | OP | 2023 | P001 | 10200601 | Fuel Comb - Industrial Boilers, ICEs - Natural Gas | Natural Gas Combustion |  | OP | 2023 | 0.623 | E6FT3S | Natural Gas | E | 5 |  |  |  | Volatile Organic Compounds | CAP |  | 0.0033 | TON | 0.01 | LB | E6BTU | Vendor Emission Factor | Site-Specific Emission Factor (no Control Efficiency used) |  | 2023GADNR | 2023GADNR
13051 | Chatham | 12684611 | 5100003 |  | Southern LNG Company, L.L.C. -Elba Island LNG Terminal - (Kinder Morgan , Inc.) | 486210 | Pipeline Transportation of Natural Gas |  | 32.0893 | -80.9957 | OP | 2023 | V006 | Boiler | LNG Vaporizer No. 6 | 121 | E6BTU/HR |  | OP | 2023 | P001 | 10200601 | Fuel Comb - Industrial Boilers, ICEs - Natural Gas | Natural Gas Combustion |  | OP | 2023 | 0.623 | E6FT3S | Natural Gas | E | 5 |  |  |  | Sulfur Dioxide | CAP |  | 0.0002 | TON | 0.6 | LB | E6FT3SD | EPA. March, 1998. Section 1.4, Natural Gas Combustion. In: Compilation of Air Pollutant Emissi... | USEPA Emission Factor (no Control Efficiency used) |  | 2023GADNR | 2023GADNR
13051 | Chatham | 12684611 | 5100003 |  | Southern LNG Company, L.L.C. -Elba Island LNG Terminal - (Kinder Morgan , Inc.) | 486210 | Pipeline Transportation of Natural Gas |  | 32.0893 | -80.9957 | OP | 2023 | V006 | Boiler | LNG Vaporizer No. 6 | 121 | E6BTU/HR |  | OP | 2023 | P001 | 10200601 | Fuel Comb - Industrial Boilers, ICEs - Natural Gas | Natural Gas Combustion |  | OP | 2023 | 0.623 | E6FT3S | Natural Gas | E | 5 |  |  |  | PM2.5 Filterable | CAP |  | 0.0006 | TON | 1.9 | LB | E6FT3SD | EPA. March, 1998. Section 1.4, Natural Gas Combustion. In: Compilation of Air Pollutant Emissi... | USEPA Emission Factor (no Control Efficiency used) |  | 2023GADNR | 2023GADNR
13051 | Chatham | 12684611 | 5100003 |  | Southern LNG Company, L.L.C. -Elba Island LNG Terminal - (Kinder Morgan , Inc.) | 486210 | Pipeline Transportation of Natural Gas |  | 32.0893 | -80.9957 | OP | 2023 | V006 | Boiler | LNG Vaporizer No. 6 | 121 | E6BTU/HR |  | OP | 2023 | P001 | 10200601 | Fuel Comb - Industrial Boilers, ICEs - Natural Gas | Natural Gas Combustion |  | OP | 2023 | 0.623 | E6FT3S | Natural Gas | E | 5 |  |  |  | PM10 Filterable | CAP |  | 0.0006 | TON | 1.9 | LB | E6FT3SD | EPA. March, 1998. Section 1.4, Natural Gas Combustion. In: Compilation of Air Pollutant Emissi... | USEPA Emission Factor (no Control Efficiency used) |  | 2023GADNR | 2023GADNR
13051 | Chatham | 12684611 | 5100003 |  | Southern LNG Company, L.L.C. -Elba Island LNG Terminal - (Kinder Morgan , Inc.) | 486210 | Pipeline Transportation of Natural Gas |  | 32.0893 | -80.9957 | OP | 2023 | V006 | Boiler | LNG Vaporizer No. 6 | 121 | E6BTU/HR |  | OP | 2023 | P001 | 10200601 | Fuel Comb - Industrial Boilers, ICEs - Natural Gas | Natural Gas Combustion |  | OP | 2023 | 0.623 | E6FT3S | Natural Gas | E | 5 |  |  |  | Nitrogen Oxides | CAP |  | 0.026 | TON | 0.08 | LB | E6BTU | Vendor Emission Factor | Site-Specific Emission Factor (no Control Efficiency used) |  | 2023GADNR | 2023GADNR
13051 | Chatham | 12684611 | 5100003 |  | Southern LNG Company, L.L.C. -Elba Island LNG Terminal - (Kinder Morgan , Inc.) | 486210 | Pipeline Transportation of Natural Gas |  | 32.0893 | -80.9957 | OP | 2023 | V006 | Boiler | LNG Vaporizer No. 6 | 121 | E6BTU/HR |  | OP | 2023 | P001 | 10200601 | Fuel Comb - Industrial Boilers, ICEs - Natural Gas | Natural Gas Combustion |  | OP | 2023 | 0.623 | E6FT3S | Natural Gas | E | 5 |  |  |  | Carbon Monoxide | CAP |  | 0.054 | TON | 0.164 | LB | E6BTU | Vendor Provided Factor | Site-Specific Emission Factor (no Control Efficiency used) |  | 2023GADNR | 2023GADNR
13051 | Chatham | 12684611 | 5100003 |  | Southern LNG Company, L.L.C. -Elba Island LNG Terminal - (Kinder Morgan , Inc.) | 486210 | Pipeline Transportation of Natural Gas |  | 32.0893 | -80.9957 | OP | 2023 | V008 | Boiler | LNG Vaporizer No. 8 | 121 | E6BTU/HR |  | OP | 2023 | P001 | 10200601 | Fuel Comb - Industrial Boilers, ICEs - Natural Gas | Natural Gas Combustion |  | OP | 2023 | 0.419 | E6FT3S | Natural Gas | E | 5 |  |  |  | PM2.5 Primary (Filt + Cond) | CAP |  | 0.0004 | TON | 1.9 | LB | E6FT3S | Based on Manufacturers technical assessment (AP-42 Filterable PM Factor) | Engineering Judgment | Based on Manufacturers technical assessment that actual PM emissions from submerged combustion are anticipated to be at a level consistent with AP-42 factor for filterable PM. Factor converted to lb/MMscf based on HHV of 1050 Btu/scf. | 2023GADNR | 2023GADNR
13051 | Chatham | 12684611 | 5100003 |  | Southern LNG Company, L.L.C. -Elba Island LNG Terminal - (Kinder Morgan , Inc.) | 486210 | Pipeline Transportation of Natural Gas |  | 32.0893 | -80.9957 | OP | 2023 | V008 | Boiler | LNG Vaporizer No. 8 | 121 | E6BTU/HR |  | OP | 2023 | P001 | 10200601 | Fuel Comb - Industrial Boilers, ICEs - Natural Gas | Natural Gas Combustion |  | OP | 2023 | 0.419 | E6FT3S | Natural Gas | E | 5 |  |  |  | PM10 Primary (Filt + Cond) | CAP |  | 0.0004 | TON | 1.9 | LB | E6FT3S | Based on Manufacturers technical assessment (AP-42 Filterable PM Factor) | Engineering Judgment | Based on Manufacturers technical assessment that actual PM emissions from submerged combustion are anticipated to be at a level consistent with AP-42 factor for filterable PM. Factor converted to lb/MMscf based on HHV of 1050 Btu/scf. | 2023GADNR | 2023GADNR
13051 | Chatham | 12684611 | 5100003 |  | Southern LNG Company, L.L.C. -Elba Island LNG Terminal - (Kinder Morgan , Inc.) | 486210 | Pipeline Transportation of Natural Gas |  | 32.0893 | -80.9957 | OP | 2023 | V008 | Boiler | LNG Vaporizer No. 8 | 121 | E6BTU/HR |  | OP | 2023 | P001 | 10200601 | Fuel Comb - Industrial Boilers, ICEs - Natural Gas | Natural Gas Combustion |  | OP | 2023 | 0.419 | E6FT3S | Natural Gas | E | 5 |  |  |  | Nitrogen Oxides | CAP |  | 0.018 | TON | 0.08 | LB | E6BTU | Vendor Emission Factor | Site-Specific Emission Factor (no Control Efficiency used) |  | 2023GADNR | 2023GADNR
13051 | Chatham | 12684611 | 5100003 |  | Southern LNG Company, L.L.C. -Elba Island LNG Terminal - (Kinder Morgan , Inc.) | 486210 | Pipeline Transportation of Natural Gas |  | 32.0893 | -80.9957 | OP | 2023 | V008 | Boiler | LNG Vaporizer No. 8 | 121 | E6BTU/HR |  | OP | 2023 | P001 | 10200601 | Fuel Comb - Industrial Boilers, ICEs - Natural Gas | Natural Gas Combustion |  | OP | 2023 | 0.419 | E6FT3S | Natural Gas | E | 5 |  |  |  | Sulfur Dioxide | CAP |  | 0.0001 | TON | 0.6 | LB | E6FT3SD | EPA. March, 1998. Section 1.4, Natural Gas Combustion. In: Compilation of Air Pollutant Emissi... | USEPA Emission Factor (no Control Efficiency used) |  | 2023GADNR | 2023GADNR
13051 | Chatham | 12684611 | 5100003 |  | Southern LNG Company, L.L.C. -Elba Island LNG Terminal - (Kinder Morgan , Inc.) | 486210 | Pipeline Transportation of Natural Gas |  | 32.0893 | -80.9957 | OP | 2023 | V008 | Boiler | LNG Vaporizer No. 8 | 121 | E6BTU/HR |  | OP | 2023 | P001 | 10200601 | Fuel Comb - Industrial Boilers, ICEs - Natural Gas | Natural Gas Combustion |  | OP | 2023 | 0.419 | E6FT3S | Natural Gas | E | 5 |  |  |  | Volatile Organic Compounds | CAP |  | 0.002 | TON | 0.01 | LB | E6BTU | Vendor Emission Factor | Site-Specific Emission Factor (no Control Efficiency used) |  | 2023GADNR | 2023GADNR
13051 | Chatham | 12684611 | 5100003 |  | Southern LNG Company, L.L.C. -Elba Island LNG Terminal - (Kinder Morgan , Inc.) | 486210 | Pipeline Transportation of Natural Gas |  | 32.0893 | -80.9957 | OP | 2023 | V008 | Boiler | LNG Vaporizer No. 8 | 121 | E6BTU/HR |  | OP | 2023 | P001 | 10200601 | Fuel Comb - Industrial Boilers, ICEs - Natural Gas | Natural Gas Combustion |  | OP | 2023 | 0.419 | E6FT3S | Natural Gas | E | 5 |  |  |  | Carbon Monoxide | CAP |  | 0.036 | TON | 0.164 | LB | E6BTU | Vendor Emission Factor | Site-Specific Emission Factor (no Control Efficiency used) |  | 2023GADNR | 2023GADNR
13051 | Chatham | 12684611 | 5100003 |  | Southern LNG Company, L.L.C. -Elba Island LNG Terminal - (Kinder Morgan , Inc.) | 486210 | Pipeline Transportation of Natural Gas |  | 32.0893 | -80.9957 | OP | 2023 | V008 | Boiler | LNG Vaporizer No. 8 | 121 | E6BTU/HR |  | OP | 2023 | P001 | 10200601 | Fuel Comb - Industrial Boilers, ICEs - Natural Gas | Natural Gas Combustion |  | OP | 2023 | 0.419 | E6FT3S | Natural Gas | E | 5 |  |  |  | PM10 Filterable | CAP |  | 0.0004 | TON | 1.9 | LB | E6FT3SD | EPA. March, 1998. Section 1.4, Natural Gas Combustion. In: Compilation of Air Pollutant Emissi... | USEPA Emission Factor (no Control Efficiency used) |  | 2023GADNR | 2023GADNR
13051 | Chatham | 12684611 | 5100003 |  | Southern LNG Company, L.L.C. -Elba Island LNG Terminal - (Kinder Morgan , Inc.) | 486210 | Pipeline Transportation of Natural Gas |  | 32.0893 | -80.9957 | OP | 2023 | V008 | Boiler | LNG Vaporizer No. 8 | 121 | E6BTU/HR |  | OP | 2023 | P001 | 10200601 | Fuel Comb - Industrial Boilers, ICEs - Natural Gas | Natural Gas Combustion |  | OP | 2023 | 0.419 | E6FT3S | Natural Gas | E | 5 |  |  |  | PM2.5 Filterable | CAP |  | 0.0004 | TON | 1.9 | LB | E6FT3SD | EPA. March, 1998. Section 1.4, Natural Gas Combustion. In: Compilation of Air Pollutant Emissi... | USEPA Emission Factor (no Control Efficiency used) |  | 2023GADNR | 2023GADNR
13051 | Chatham | 12684611 | 5100003 |  | Southern LNG Company, L.L.C. -Elba Island LNG Terminal - (Kinder Morgan , Inc.) | 486210 | Pipeline Transportation of Natural Gas |  | 32.0893 | -80.9957 | OP | 2023 | V001 | Boiler | LNG Vaporizer No. 1 | 88 | E6BTU/HR |  | OP | 2023 | P001 | 10200602 | Fuel Comb - Industrial Boilers, ICEs - Natural Gas | Natural gas combustion |  | OP | 2023 | 5.644 | E6FT3S | Natural Gas | I | 65 |  |  |  | PM2.5 Primary (Filt + Cond) | CAP |  | 0.005 | TON | 1.9 | LB | E6FT3S | Based on Manufacturers technical assessment (AP-42 Filterable PM Factor) | Engineering Judgment | Based on Manufacturers technical assessment that actual PM emissions from submerged combustion are anticipated to be at a level consistent with AP-42 factor for filterable PM. Factor converted to lb/MMscf based on HHV of 1050 Btu/scf. | 2023GADNR | 2023GADNR
13051 | Chatham | 12684611 | 5100003 |  | Southern LNG Company, L.L.C. -Elba Island LNG Terminal - (Kinder Morgan , Inc.) | 486210 | Pipeline Transportation of Natural Gas |  | 32.0893 | -80.9957 | OP | 2023 | V001 | Boiler | LNG Vaporizer No. 1 | 88 | E6BTU/HR |  | OP | 2023 | P001 | 10200602 | Fuel Comb - Industrial Boilers, ICEs - Natural Gas | Natural gas combustion |  | OP | 2023 | 5.644 | E6FT3S | Natural Gas | I | 65 |  |  |  | PM10 Primary (Filt + Cond) | CAP |  | 0.005 | TON | 1.9 | LB | E6FT3S | Based on Manufacturers technical assessment (AP-42 Filterable PM Factor) | Engineering Judgment | Based on Manufacturers technical assessment that actual PM emissions from submerged combustion are anticipated to be at a level consistent with AP-42 factor for filterable PM. Factor converted to lb/MMscf based on HHV of 1050 Btu/scf. | 2023GADNR | 2023GADNR
13051 | Chatham | 12684611 | 5100003 |  | Southern LNG Company, L.L.C. -Elba Island LNG Terminal - (Kinder Morgan , Inc.) | 486210 | Pipeline Transportation of Natural Gas |  | 32.0893 | -80.9957 | OP | 2023 | V001 | Boiler | LNG Vaporizer No. 1 | 88 | E6BTU/HR |  | OP | 2023 | P001 | 10200602 | Fuel Comb - Industrial Boilers, ICEs - Natural Gas | Natural gas combustion |  | OP | 2023 | 5.644 | E6FT3S | Natural Gas | I | 65 |  |  |  | Carbon Monoxide | CAP |  | 0.486 | TON | 0.164 | LB | E6BTU | Vendor Emission Factor | Site-Specific Emission Factor (no Control Efficiency used) |  | 2023GADNR | 2023GADNR
13051 | Chatham | 12684611 | 5100003 |  | Southern LNG Company, L.L.C. -Elba Island LNG Terminal - (Kinder Morgan , Inc.) | 486210 | Pipeline Transportation of Natural Gas |  | 32.0893 | -80.9957 | OP | 2023 | V001 | Boiler | LNG Vaporizer No. 1 | 88 | E6BTU/HR |  | OP | 2023 | P001 | 10200602 | Fuel Comb - Industrial Boilers, ICEs - Natural Gas | Natural gas combustion |  | OP | 2023 | 5.644 | E6FT3S | Natural Gas | I | 65 |  |  |  | PM10 Filterable | CAP |  | 0.005 | TON | 1.9 | LB | E6FT3SD | EPA. March, 1998. Section 1.4, Natural Gas Combustion. In: Compilation of Air Pollutant Emissi... | USEPA Emission Factor (no Control Efficiency used) |  | 2023GADNR | 2023GADNR
13051 | Chatham | 12684611 | 5100003 |  | Southern LNG Company, L.L.C. -Elba Island LNG Terminal - (Kinder Morgan , Inc.) | 486210 | Pipeline Transportation of Natural Gas |  | 32.0893 | -80.9957 | OP | 2023 | V001 | Boiler | LNG Vaporizer No. 1 | 88 | E6BTU/HR |  | OP | 2023 | P001 | 10200602 | Fuel Comb - Industrial Boilers, ICEs - Natural Gas | Natural gas combustion |  | OP | 2023 | 5.644 | E6FT3S | Natural Gas | I | 65 |  |  |  | PM2.5 Filterable | CAP |  | 0.005 | TON | 1.9 | LB | E6FT3SD | EPA. March, 1998. Section 1.4, Natural Gas Combustion. In: Compilation of Air Pollutant Emissi... | USEPA Emission Factor (no Control Efficiency used) |  | 2023GADNR | 2023GADNR
13051 | Chatham | 12684611 | 5100003 |  | Southern LNG Company, L.L.C. -Elba Island LNG Terminal - (Kinder Morgan , Inc.) | 486210 | Pipeline Transportation of Natural Gas |  | 32.0893 | -80.9957 | OP | 2023 | V001 | Boiler | LNG Vaporizer No. 1 | 88 | E6BTU/HR |  | OP | 2023 | P001 | 10200602 | Fuel Comb - Industrial Boilers, ICEs - Natural Gas | Natural gas combustion |  | OP | 2023 | 5.644 | E6FT3S | Natural Gas | I | 65 |  |  |  | Volatile Organic Compounds | CAP |  | 0.03 | TON | 0.01 | LB | E6BTU | Vendor Emission Factor | Site-Specific Emission Factor (no Control Efficiency used) |  | 2023GADNR | 2023GADNR
13051 | Chatham | 12684611 | 5100003 |  | Southern LNG Company, L.L.C. -Elba Island LNG Terminal - (Kinder Morgan , Inc.) | 486210 | Pipeline Transportation of Natural Gas |  | 32.0893 | -80.9957 | OP | 2023 | V001 | Boiler | LNG Vaporizer No. 1 | 88 | E6BTU/HR |  | OP | 2023 | P001 | 10200602 | Fuel Comb - Industrial Boilers, ICEs - Natural Gas | Natural gas combustion |  | OP | 2023 | 5.644 | E6FT3S | Natural Gas | I | 65 |  |  |  | Sulfur Dioxide | CAP |  | 0.002 | TON | 0.6 | LB | E6FT3SD | EPA. March, 1998. Section 1.4, Natural Gas Combustion. In: Compilation of Air Pollutant Emissi... | USEPA Emission Factor (no Control Efficiency used) |  | 2023GADNR | 2023GADNR
13051 | Chatham | 12684611 | 5100003 |  | Southern LNG Company, L.L.C. -Elba Island LNG Terminal - (Kinder Morgan , Inc.) | 486210 | Pipeline Transportation of Natural Gas |  | 32.0893 | -80.9957 | OP | 2023 | V001 | Boiler | LNG Vaporizer No. 1 | 88 | E6BTU/HR |  | OP | 2023 | P001 | 10200602 | Fuel Comb - Industrial Boilers, ICEs - Natural Gas | Natural gas combustion |  | OP | 2023 | 5.644 | E6FT3S | Natural Gas | I | 65 |  |  |  | Nitrogen Oxides | CAP |  | 0.338 | TON | 0.114 | LB | E6BTU | Vendor Emission Factor | Site-Specific Emission Factor (no Control Efficiency used) |  | 2023GADNR | 2023GADNR
13051 | Chatham | 12684611 | 5100003 |  | Southern LNG Company, L.L.C. -Elba Island LNG Terminal - (Kinder Morgan , Inc.) | 486210 | Pipeline Transportation of Natural Gas |  | 32.0893 | -80.9957 | OP | 2023 | V003 | Boiler | LNG Vaporizer No. 3 | 88 | E6BTU/HR |  | OP | 2023 | P001 | 10200602 | Fuel Comb - Industrial Boilers, ICEs - Natural Gas | Natural gas combustion |  | OP | 2023 | 2.069 | E6FT3S | Natural Gas | I | 24 |  |  |  | PM2.5 Primary (Filt + Cond) | CAP |  | 0.002 | TON | 1.9 | LB | E6FT3S | Based on Manufacturers technical assessment (AP-42 Filterable PM Factor) | Engineering Judgment | Based on Manufacturers technical assessment that actual PM emissions from submerged combustion are anticipated to be at a level consistent with AP-42 factor for filterable PM. Factor converted to lb/MMscf based on HHV of 1050 Btu/scf. | 2023GADNR | 2023GADNR
13051 | Chatham | 12684611 | 5100003 |  | Southern LNG Company, L.L.C. -Elba Island LNG Terminal - (Kinder Morgan , Inc.) | 486210 | Pipeline Transportation of Natural Gas |  | 32.0893 | -80.9957 | OP | 2023 | V003 | Boiler | LNG Vaporizer No. 3 | 88 | E6BTU/HR |  | OP | 2023 | P001 | 10200602 | Fuel Comb - Industrial Boilers, ICEs - Natural Gas | Natural gas combustion |  | OP | 2023 | 2.069 | E6FT3S | Natural Gas | I | 24 |  |  |  | PM10 Primary (Filt + Cond) | CAP |  | 0.002 | TON | 1.9 | LB | E6FT3S | Based on Manufacturers technical assessment (AP-42 Filterable PM Factor) | Engineering Judgment | Based on Manufacturers technical assessment that actual PM emissions from submerged combustion are anticipated to be at a level consistent with AP-42 factor for filterable PM. Factor converted to lb/MMscf based on HHV of 1050 Btu/scf. | 2023GADNR | 2023GADNR
13051 | Chatham | 12684611 | 5100003 |  | Southern LNG Company, L.L.C. -Elba Island LNG Terminal - (Kinder Morgan , Inc.) | 486210 | Pipeline Transportation of Natural Gas |  | 32.0893 | -80.9957 | OP | 2023 | V003 | Boiler | LNG Vaporizer No. 3 | 88 | E6BTU/HR |  | OP | 2023 | P001 | 10200602 | Fuel Comb - Industrial Boilers, ICEs - Natural Gas | Natural gas combustion |  | OP | 2023 | 2.069 | E6FT3S | Natural Gas | I | 24 |  |  |  | Volatile Organic Compounds | CAP |  | 0.011 | TON | 0.01 | LB | E6BTU | Vendor Emission Factor | Site-Specific Emission Factor (no Control Efficiency used) |  | 2023GADNR | 2023GADNR
13051 | Chatham | 12684611 | 5100003 |  | Southern LNG Company, L.L.C. -Elba Island LNG Terminal - (Kinder Morgan , Inc.) | 486210 | Pipeline Transportation of Natural Gas |  | 32.0893 | -80.9957 | OP | 2023 | V003 | Boiler | LNG Vaporizer No. 3 | 88 | E6BTU/HR |  | OP | 2023 | P001 | 10200602 | Fuel Comb - Industrial Boilers, ICEs - Natural Gas | Natural gas combustion |  | OP | 2023 | 2.069 | E6FT3S | Natural Gas | I | 24 |  |  |  | Sulfur Dioxide | CAP |  | 0.001 | TON | 0.6 | LB | E6FT3SD | EPA. March, 1998. Section 1.4, Natural Gas Combustion. In: Compilation of Air Pollutant Emissi... | USEPA Emission Factor (no Control Efficiency used) |  | 2023GADNR | 2023GADNR
13051 | Chatham | 12684611 | 5100003 |  | Southern LNG Company, L.L.C. -Elba Island LNG Terminal - (Kinder Morgan , Inc.) | 486210 | Pipeline Transportation of Natural Gas |  | 32.0893 | -80.9957 | OP | 2023 | V003 | Boiler | LNG Vaporizer No. 3 | 88 | E6BTU/HR |  | OP | 2023 | P001 | 10200602 | Fuel Comb - Industrial Boilers, ICEs - Natural Gas | Natural gas combustion |  | OP | 2023 | 2.069 | E6FT3S | Natural Gas | I | 24 |  |  |  | Carbon Monoxide | CAP |  | 0.178 | TON | 0.164 | LB | E6BTU | Vendor Emission Factor | Site-Specific Emission Factor (no Control Efficiency used) |  | 2023GADNR | 2023GADNR
13051 | Chatham | 12684611 | 5100003 |  | Southern LNG Company, L.L.C. -Elba Island LNG Terminal - (Kinder Morgan , Inc.) | 486210 | Pipeline Transportation of Natural Gas |  | 32.0893 | -80.9957 | OP | 2023 | V003 | Boiler | LNG Vaporizer No. 3 | 88 | E6BTU/HR |  | OP | 2023 | P001 | 10200602 | Fuel Comb - Industrial Boilers, ICEs - Natural Gas | Natural gas combustion |  | OP | 2023 | 2.069 | E6FT3S | Natural Gas | I | 24 |  |  |  | Nitrogen Oxides | CAP |  | 0.124 | TON | 0.114 | LB | E6BTU | Vendor Emission Factor | Site-Specific Emission Factor (no Control Efficiency used) |  | 2023GADNR | 2023GADNR
13051 | Chatham | 12684611 | 5100003 |  | Southern LNG Company, L.L.C. -Elba Island LNG Terminal - (Kinder Morgan , Inc.) | 486210 | Pipeline Transportation of Natural Gas |  | 32.0893 | -80.9957 | OP | 2023 | V003 | Boiler | LNG Vaporizer No. 3 | 88 | E6BTU/HR |  | OP | 2023 | P001 | 10200602 | Fuel Comb - Industrial Boilers, ICEs - Natural Gas | Natural gas combustion |  | OP | 2023 | 2.069 | E6FT3S | Natural Gas | I | 24 |  |  |  | PM2.5 Filterable | CAP |  | 0.002 | TON | 1.9 | LB | E6FT3SD | EPA. March, 1998. Section 1.4, Natural Gas Combustion. In: Compilation of Air Pollutant Emissi... | USEPA Emission Factor (no Control Efficiency used) |  | 2023GADNR | 2023GADNR
13051 | Chatham | 12684611 | 5100003 |  | Southern LNG Company, L.L.C. -Elba Island LNG Terminal - (Kinder Morgan , Inc.) | 486210 | Pipeline Transportation of Natural Gas |  | 32.0893 | -80.9957 | OP | 2023 | V003 | Boiler | LNG Vaporizer No. 3 | 88 | E6BTU/HR |  | OP | 2023 | P001 | 10200602 | Fuel Comb - Industrial Boilers, ICEs - Natural Gas | Natural gas combustion |  | OP | 2023 | 2.069 | E6FT3S | Natural Gas | I | 24 |  |  |  | PM10 Filterable | CAP |  | 0.002 | TON | 1.9 | LB | E6FT3SD | EPA. March, 1998. Section 1.4, Natural Gas Combustion. In: Compilation of Air Pollutant Emissi... | USEPA Emission Factor (no Control Efficiency used) |  | 2023GADNR | 2023GADNR
13051 | Chatham | 12684611 | 5100003 |  | Southern LNG Company, L.L.C. -Elba Island LNG Terminal - (Kinder Morgan , Inc.) | 486210 | Pipeline Transportation of Natural Gas |  | 32.0893 | -80.9957 | OP | 2023 | V004 | Boiler | LNG Vaporizer No. 4 | 88.1 | E6BTU/HR |  | OP | 2023 | P001 | 10200602 | Fuel Comb - Industrial Boilers, ICEs - Natural Gas | Natural gas combustion |  | OP | 2023 | 11.297 | E6FT3S | Natural Gas | I | 130 |  |  |  | PM2.5 Primary (Filt + Cond) | CAP |  | 0.011 | TON | 1.9 | LB | E6FT3S | Based on Manufacturers technical assessment (AP-42 Filterable PM Factor) | Engineering Judgment | Based on Manufacturers technical assessment that actual PM emissions from submerged combustion are anticipated to be at a level consistent with AP-42 factor for filterable PM. Factor converted to lb/MMscf based on HHV of 1050 Btu/scf. | 2023GADNR | 2023GADNR
13051 | Chatham | 12684611 | 5100003 |  | Southern LNG Company, L.L.C. -Elba Island LNG Terminal - (Kinder Morgan , Inc.) | 486210 | Pipeline Transportation of Natural Gas |  | 32.0893 | -80.9957 | OP | 2023 | V004 | Boiler | LNG Vaporizer No. 4 | 88.1 | E6BTU/HR |  | OP | 2023 | P001 | 10200602 | Fuel Comb - Industrial Boilers, ICEs - Natural Gas | Natural gas combustion |  | OP | 2023 | 11.297 | E6FT3S | Natural Gas | I | 130 |  |  |  | PM10 Primary (Filt + Cond) | CAP |  | 0.011 | TON | 1.9 | LB | E6FT3S | Based on Manufacturers technical assessment (AP-42 Filterable PM Factor) | Engineering Judgment | Based on Manufacturers technical assessment that actual PM emissions from submerged combustion are anticipated to be at a level consistent with AP-42 factor for filterable PM. Factor converted to lb/MMscf based on HHV of 1050 Btu/scf. | 2023GADNR | 2023GADNR
13051 | Chatham | 12684611 | 5100003 |  | Southern LNG Company, L.L.C. -Elba Island LNG Terminal - (Kinder Morgan , Inc.) | 486210 | Pipeline Transportation of Natural Gas |  | 32.0893 | -80.9957 | OP | 2023 | V004 | Boiler | LNG Vaporizer No. 4 | 88.1 | E6BTU/HR |  | OP | 2023 | P001 | 10200602 | Fuel Comb - Industrial Boilers, ICEs - Natural Gas | Natural gas combustion |  | OP | 2023 | 11.297 | E6FT3S | Natural Gas | I | 130 |  |  |  | Carbon Monoxide | CAP |  | 0.973 | TON | 0.164 | LB | E6BTU | Vendor Emission Factor | Site-Specific Emission Factor (no Control Efficiency used) |  | 2023GADNR | 2023GADNR
13051 | Chatham | 12684611 | 5100003 |  | Southern LNG Company, L.L.C. -Elba Island LNG Terminal - (Kinder Morgan , Inc.) | 486210 | Pipeline Transportation of Natural Gas |  | 32.0893 | -80.9957 | OP | 2023 | V004 | Boiler | LNG Vaporizer No. 4 | 88.1 | E6BTU/HR |  | OP | 2023 | P001 | 10200602 | Fuel Comb - Industrial Boilers, ICEs - Natural Gas | Natural gas combustion |  | OP | 2023 | 11.297 | E6FT3S | Natural Gas | I | 130 |  |  |  | Nitrogen Oxides | CAP |  | 0.676 | TON | 0.114 | LB | E6BTU | Vendor Emission Factor | Site-Specific Emission Factor (no Control Efficiency used) |  | 2023GADNR | 2023GADNR
13051 | Chatham | 12684611 | 5100003 |  | Southern LNG Company, L.L.C. -Elba Island LNG Terminal - (Kinder Morgan , Inc.) | 486210 | Pipeline Transportation of Natural Gas |  | 32.0893 | -80.9957 | OP | 2023 | V004 | Boiler | LNG Vaporizer No. 4 | 88.1 | E6BTU/HR |  | OP | 2023 | P001 | 10200602 | Fuel Comb - Industrial Boilers, ICEs - Natural Gas | Natural gas combustion |  | OP | 2023 | 11.297 | E6FT3S | Natural Gas | I | 130 |  |  |  | Volatile Organic Compounds | CAP |  | 0.059 | TON | 0.01 | LB | E6BTU | Vendor Emission Factor | Site-Specific Emission Factor (no Control Efficiency used) |  | 2023GADNR | 2023GADNR
13051 | Chatham | 12684611 | 5100003 |  | Southern LNG Company, L.L.C. -Elba Island LNG Terminal - (Kinder Morgan , Inc.) | 486210 | Pipeline Transportation of Natural Gas |  | 32.0893 | -80.9957 | OP | 2023 | V004 | Boiler | LNG Vaporizer No. 4 | 88.1 | E6BTU/HR |  | OP | 2023 | P001 | 10200602 | Fuel Comb - Industrial Boilers, ICEs - Natural Gas | Natural gas combustion |  | OP | 2023 | 11.297 | E6FT3S | Natural Gas | I | 130 |  |  |  | PM10 Filterable | CAP |  | 0.011 | TON | 1.9 | LB | E6FT3SD | EPA. March, 1998. Section 1.4, Natural Gas Combustion. In: Compilation of Air Pollutant Emissi... | USEPA Emission Factor (no Control Efficiency used) |  | 2023GADNR | 2023GADNR
13051 | Chatham | 12684611 | 5100003 |  | Southern LNG Company, L.L.C. -Elba Island LNG Terminal - (Kinder Morgan , Inc.) | 486210 | Pipeline Transportation of Natural Gas |  | 32.0893 | -80.9957 | OP | 2023 | V004 | Boiler | LNG Vaporizer No. 4 | 88.1 | E6BTU/HR |  | OP | 2023 | P001 | 10200602 | Fuel Comb - Industrial Boilers, ICEs - Natural Gas | Natural gas combustion |  | OP | 2023 | 11.297 | E6FT3S | Natural Gas | I | 130 |  |  |  | PM2.5 Filterable | CAP |  | 0.011 | TON | 1.9 | LB | E6FT3SD | EPA. March, 1998. Section 1.4, Natural Gas Combustion. In: Compilation of Air Pollutant Emissi... | USEPA Emission Factor (no Control Efficiency used) |  | 2023GADNR | 2023GADNR
13051 | Chatham | 12684611 | 5100003 |  | Southern LNG Company, L.L.C. -Elba Island LNG Terminal - (Kinder Morgan , Inc.) | 486210 | Pipeline Transportation of Natural Gas |  | 32.0893 | -80.9957 | OP | 2023 | V004 | Boiler | LNG Vaporizer No. 4 | 88.1 | E6BTU/HR |  | OP | 2023 | P001 | 10200602 | Fuel Comb - Industrial Boilers, ICEs - Natural Gas | Natural gas combustion |  | OP | 2023 | 11.297 | E6FT3S | Natural Gas | I | 130 |  |  |  | Sulfur Dioxide | CAP |  | 0.003 | TON | 0.6 | LB | E6FT3SD | EPA. March, 1998. Section 1.4, Natural Gas Combustion. In: Compilation of Air Pollutant Emissi... | USEPA Emission Factor (no Control Efficiency used) |  | 2023GADNR | 2023GADNR
13051 | Chatham | 16961711 | 5100149 |  | Hunter Army Airfield | 928110 | National Security |  | 32.0204 | -81.1359 | OP | 2023 | H002 | Boiler | 6.3 mmbtu/hr dual fired boiler, Bld.812 | 6 | E6BTU/HR |  | OP | 2023 | 002B | 10300603 | Fuel Comb - Comm/Institutional - Natural Gas | Dual fired boiler operating on Natural Gas |  | OP | 2023 | 5.012 | E6FT3S | Natural Gas | I | 600 |  |  |  | Nitrogen Oxides | CAP |  | 0.2506 | TON | 100 | LB | E6FT3SD | EPA. March, 1998. Section 1.4, Natural Gas Combustion. In: Compilation of Air Pollutant Emissi... | USEPA Emission Factor (no Control Efficiency used) | AP-42 Natural Gas: Emission factors from Reference 5, Section 1.4. | 2023GADNR | 2023GADNR
13051 | Chatham | 16961711 | 5100149 |  | Hunter Army Airfield | 928110 | National Security |  | 32.0204 | -81.1359 | OP | 2023 | H002 | Boiler | 6.3 mmbtu/hr dual fired boiler, Bld.812 | 6 | E6BTU/HR |  | OP | 2023 | 002B | 10300603 | Fuel Comb - Comm/Institutional - Natural Gas | Dual fired boiler operating on Natural Gas |  | OP | 2023 | 5.012 | E6FT3S | Natural Gas | I | 600 |  |  |  | PM10 Primary (Filt + Cond) | CAP |  | 0.019 | TON | 7.6 | LB | E6FT3SD | This emission factor was derived from other particulate matter emission factors. | USEPA Emission Factor (no Control Efficiency used) | Comment from 2014 EIS: | 2023GADNR | 2023GADNR
13051 | Chatham | 16961711 | 5100149 |  | Hunter Army Airfield | 928110 | National Security |  | 32.0204 | -81.1359 | OP | 2023 | H002 | Boiler | 6.3 mmbtu/hr dual fired boiler, Bld.812 | 6 | E6BTU/HR |  | OP | 2023 | 002B | 10300603 | Fuel Comb - Comm/Institutional - Natural Gas | Dual fired boiler operating on Natural Gas |  | OP | 2023 | 5.012 | E6FT3S | Natural Gas | I | 600 |  |  |  | PM Condensible | CAP |  | 0.0143 | TON | 5.7 | LB | E6FT3SD | EPA. March, 1998. Section 1.4, Natural Gas Combustion. In: Compilation of Air Pollutant Emissi... | USEPA Emission Factor (no Control Efficiency used) | Comment from 2014 EIS: | 2023GADNR | 2023GADNR
13051 | Chatham | 16961711 | 5100149 |  | Hunter Army Airfield | 928110 | National Security |  | 32.0204 | -81.1359 | OP | 2023 | H002 | Boiler | 6.3 mmbtu/hr dual fired boiler, Bld.812 | 6 | E6BTU/HR |  | OP | 2023 | 002B | 10300603 | Fuel Comb - Comm/Institutional - Natural Gas | Dual fired boiler operating on Natural Gas |  | OP | 2023 | 5.012 | E6FT3S | Natural Gas | I | 600 |  |  |  | PM2.5 Primary (Filt + Cond) | CAP |  | 0.019 | TON | 7.6 | LB | E6FT3SD | This emission factor was derived from other particulate matter emission factors. | USEPA Emission Factor (no Control Efficiency used) | Comment from 2014 EIS: | 2023GADNR | 2023GADNR
13051 | Chatham | 16961711 | 5100149 |  | Hunter Army Airfield | 928110 | National Security |  | 32.0204 | -81.1359 | OP | 2023 | H002 | Boiler | 6.3 mmbtu/hr dual fired boiler, Bld.812 | 6 | E6BTU/HR |  | OP | 2023 | 002B | 10300603 | Fuel Comb - Comm/Institutional - Natural Gas | Dual fired boiler operating on Natural Gas |  | OP | 2023 | 5.012 | E6FT3S | Natural Gas | I | 600 |  |  |  | PM2.5 Filterable | CAP |  | 0.0048 | TON | 1.9 | LB | E6FT3SD | EPA. March, 1998. Section 1.4, Natural Gas Combustion. In: Compilation of Air Pollutant Emissi... | USEPA Emission Factor (no Control Efficiency used) | Comment from 2014 EIS: | 2023GADNR | 2023GADNR
13051 | Chatham | 16961711 | 5100149 |  | Hunter Army Airfield | 928110 | National Security |  | 32.0204 | -81.1359 | OP | 2023 | H002 | Boiler | 6.3 mmbtu/hr dual fired boiler, Bld.812 | 6 | E6BTU/HR |  | OP | 2023 | 002B | 10300603 | Fuel Comb - Comm/Institutional - Natural Gas | Dual fired boiler operating on Natural Gas |  | OP | 2023 | 5.012 | E6FT3S | Natural Gas | I | 600 |  |  |  | PM10 Filterable | CAP |  | 0.0048 | TON | 1.9 | LB | E6FT3SD | EPA. March, 1998. Section 1.4, Natural Gas Combustion. In: Compilation of Air Pollutant Emissi... | USEPA Emission Factor (no Control Efficiency used) | Comment from 2014 EIS: | 2023GADNR | 2023GADNR
13051 | Chatham | 16961711 | 5100149 |  | Hunter Army Airfield | 928110 | National Security |  | 32.0204 | -81.1359 | OP | 2023 | H002 | Boiler | 6.3 mmbtu/hr dual fired boiler, Bld.812 | 6 | E6BTU/HR |  | OP | 2023 | 002B | 10300603 | Fuel Comb - Comm/Institutional - Natural Gas | Dual fired boiler operating on Natural Gas |  | OP | 2023 | 5.012 | E6FT3S | Natural Gas | I | 600 |  |  |  | Lead | CAP/HAP | HAP-Metal | 0.002 | LB | 0.0005 | LB | E6FT3SD | EPA. March, 1998. Section 1.4, Natural Gas Combustion. In: Compilation of Air Pollutant Emissi... | USEPA Emission Factor (no Control Efficiency used) | AP-42 PM for Natural Gas: Emission factors from Reference 5, Section 1.4. | 2023GADNR | 2023GADNR
13051 | Chatham | 16961711 | 5100149 |  | Hunter Army Airfield | 928110 | National Security |  | 32.0204 | -81.1359 | OP | 2023 | H002 | Boiler | 6.3 mmbtu/hr dual fired boiler, Bld.812 | 6 | E6BTU/HR |  | OP | 2023 | 002B | 10300603 | Fuel Comb - Comm/Institutional - Natural Gas | Dual fired boiler operating on Natural Gas |  | OP | 2023 | 5.012 | E6FT3S | Natural Gas | I | 600 |  |  |  | Carbon Monoxide | CAP |  | 0.2105 | TON | 84 | LB | E6FT3SD | EPA. March, 1998. Section 1.4, Natural Gas Combustion. In: Compilation of Air Pollutant Emissi... | USEPA Emission Factor (no Control Efficiency used) | AP-42 PM for Natural Gas: Emission factors from Reference 5, Section 1.4. | 2023GADNR | 2023GADNR
13051 | Chatham | 16961711 | 5100149 |  | Hunter Army Airfield | 928110 | National Security |  | 32.0204 | -81.1359 | OP | 2023 | H002 | Boiler | 6.3 mmbtu/hr dual fired boiler, Bld.812 | 6 | E6BTU/HR |  | OP | 2023 | 002B | 10300603 | Fuel Comb - Comm/Institutional - Natural Gas | Dual fired boiler operating on Natural Gas |  | OP | 2023 | 5.012 | E6FT3S | Natural Gas | I | 600 |  |  |  | Ammonia | CAP |  | 0.0012 | TON | 0.49 | LB | E6FT3SD | Development and Selection of Ammonia Emission Factors - Final Report. R. Battye, W. Battye, C. Ov... | USEPA Emission Factor (no Control Efficiency used) | Development and Selection of Ammonia Emission Factors 1994 - Page 5-3 | 2023GADNR | 2023GADNR
13051 | Chatham | 16961711 | 5100149 |  | Hunter Army Airfield | 928110 | National Security |  | 32.0204 | -81.1359 | OP | 2023 | H002 | Boiler | 6.3 mmbtu/hr dual fired boiler, Bld.812 | 6 | E6BTU/HR |  | OP | 2023 | 002B | 10300603 | Fuel Comb - Comm/Institutional - Natural Gas | Dual fired boiler operating on Natural Gas |  | OP | 2023 | 5.012 | E6FT3S | Natural Gas | I | 600 |  |  |  | Sulfur Dioxide | CAP |  | 0.0015 | TON | 0.6 | LB | E6FT3SD | EPA. March, 1998. Section 1.4, Natural Gas Combustion. In: Compilation of Air Pollutant Emissi... | USEPA Emission Factor (no Control Efficiency used) | AP-42 PM for Natural Gas: Emission factors from Reference 5, Section 1.4. | 2023GADNR | 2023GADNR
13051 | Chatham | 16961711 | 5100149 |  | Hunter Army Airfield | 928110 | National Security |  | 32.0204 | -81.1359 | OP | 2023 | H002 | Boiler | 6.3 mmbtu/hr dual fired boiler, Bld.812 | 6 | E6BTU/HR |  | OP | 2023 | 002B | 10300603 | Fuel Comb - Comm/Institutional - Natural Gas | Dual fired boiler operating on Natural Gas |  | OP | 2023 | 5.012 | E6FT3S | Natural Gas | I | 600 |  |  |  | Volatile Organic Compounds | CAP |  | 0.0138 | TON | 5.5 | LB | E6FT3SD | EPA. March, 1998. Section 1.4, Natural Gas Combustion. In: Compilation of Air Pollutant Emissi... | USEPA Emission Factor (no Control Efficiency used) | AP-42 PM for Natural Gas: Emission factors from Reference 5, Section 1.4. | 2023GADNR | 2023GADNR
13051 | Chatham | 16961711 | 5100149 |  | Hunter Army Airfield | 928110 | National Security |  | 32.0204 | -81.1359 | OP | 2023 | H011 | Boiler | 11.3 mmbtu/hr dual fired boiler #1, Bld. 420 | 11.3 | E6BTU/HR | Ranger Barracks--This unit is called H012 in current TV permit. | OP | 2023 | 011-B | 10300603 | Fuel Comb - Comm/Institutional - Natural Gas | Dual fired boiler operating on Natural Gas | permit id for this unit is H012, stack id is H011 | OP | 2023 | 3.0787 | E6FT3 | Natural Gas | I | 600 |  |  |  | Nitrogen Oxides | CAP |  | 0.1539 | TON | 100 | LB | E6FT3SD | EPA. March, 1998. Section 1.4, Natural Gas Combustion. In: Compilation of Air Pollutant Emissi... | USEPA Emission Factor (no Control Efficiency used) | AP-42 Natural Gas: | 2023GADNR | 2023GADNR
13051 | Chatham | 16961711 | 5100149 |  | Hunter Army Airfield | 928110 | National Security |  | 32.0204 | -81.1359 | OP | 2023 | H011 | Boiler | 11.3 mmbtu/hr dual fired boiler #1, Bld. 420 | 11.3 | E6BTU/HR | Ranger Barracks--This unit is called H012 in current TV permit. | OP | 2023 | 011-B | 10300603 | Fuel Comb - Comm/Institutional - Natural Gas | Dual fired boiler operating on Natural Gas | permit id for this unit is H012, stack id is H011 | OP | 2023 | 3.0787 | E6FT3 | Natural Gas | I | 600 |  |  |  | Ammonia | CAP |  | 0.0008 | TON | 0.49 | LB | E6FT3SD | Development and Selection of Ammonia Emission Factors - Final Report. R. Battye, W. Battye, C. Ov... | USEPA Emission Factor (no Control Efficiency used) | AP-42 Natural Gas: Emission factors from Reference 5, Section 1.4. | 2023GADNR | 2023GADNR
13051 | Chatham | 16961711 | 5100149 |  | Hunter Army Airfield | 928110 | National Security |  | 32.0204 | -81.1359 | OP | 2023 | H011 | Boiler | 11.3 mmbtu/hr dual fired boiler #1, Bld. 420 | 11.3 | E6BTU/HR | Ranger Barracks--This unit is called H012 in current TV permit. | OP | 2023 | 011-B | 10300603 | Fuel Comb - Comm/Institutional - Natural Gas | Dual fired boiler operating on Natural Gas | permit id for this unit is H012, stack id is H011 | OP | 2023 | 3.0787 | E6FT3 | Natural Gas | I | 600 |  |  |  | PM10 Primary (Filt + Cond) | CAP |  | 0.0117 | TON | 7.6 | LB | E6FT3SD | This emission factor was derived from other particulate matter emission factors. | USEPA Emission Factor (no Control Efficiency used) | Comment from 2014 EIS: | 2023GADNR | 2023GADNR
13051 | Chatham | 16961711 | 5100149 |  | Hunter Army Airfield | 928110 | National Security |  | 32.0204 | -81.1359 | OP | 2023 | H011 | Boiler | 11.3 mmbtu/hr dual fired boiler #1, Bld. 420 | 11.3 | E6BTU/HR | Ranger Barracks--This unit is called H012 in current TV permit. | OP | 2023 | 011-B | 10300603 | Fuel Comb - Comm/Institutional - Natural Gas | Dual fired boiler operating on Natural Gas | permit id for this unit is H012, stack id is H011 | OP | 2023 | 3.0787 | E6FT3 | Natural Gas | I | 600 |  |  |  | PM10 Filterable | CAP |  | 0.0029 | TON | 1.9 | LB | E6FT3SD | EPA. March, 1998. Section 1.4, Natural Gas Combustion. In: Compilation of Air Pollutant Emissi... | USEPA Emission Factor (no Control Efficiency used) | Comment from 2014 EIS: | 2023GADNR | 2023GADNR
13051 | Chatham | 16961711 | 5100149 |  | Hunter Army Airfield | 928110 | National Security |  | 32.0204 | -81.1359 | OP | 2023 | H011 | Boiler | 11.3 mmbtu/hr dual fired boiler #1, Bld. 420 | 11.3 | E6BTU/HR | Ranger Barracks--This unit is called H012 in current TV permit. | OP | 2023 | 011-B | 10300603 | Fuel Comb - Comm/Institutional - Natural Gas | Dual fired boiler operating on Natural Gas | permit id for this unit is H012, stack id is H011 | OP | 2023 | 3.0787 | E6FT3 | Natural Gas | I | 600 |  |  |  | PM Condensible | CAP |  | 0.0088 | TON | 5.7 | LB | E6FT3SD | EPA. March, 1998. Section 1.4, Natural Gas Combustion. In: Compilation of Air Pollutant Emissi... | USEPA Emission Factor (no Control Efficiency used) | Comment from 2014 EIS: | 2023GADNR | 2023GADNR
13051 | Chatham | 16961711 | 5100149 |  | Hunter Army Airfield | 928110 | National Security |  | 32.0204 | -81.1359 | OP | 2023 | H011 | Boiler | 11.3 mmbtu/hr dual fired boiler #1, Bld. 420 | 11.3 | E6BTU/HR | Ranger Barracks--This unit is called H012 in current TV permit. | OP | 2023 | 011-B | 10300603 | Fuel Comb - Comm/Institutional - Natural Gas | Dual fired boiler operating on Natural Gas | permit id for this unit is H012, stack id is H011 | OP | 2023 | 3.0787 | E6FT3 | Natural Gas | I | 600 |  |  |  | PM2.5 Filterable | CAP |  | 0.0029 | TON | 1.9 | LB | E6FT3SD | EPA. March, 1998. Section 1.4, Natural Gas Combustion. In: Compilation of Air Pollutant Emissi... | USEPA Emission Factor (no Control Efficiency used) | Comment from 2014 EIS: | 2023GADNR | 2023GADNR
13051 | Chatham | 16961711 | 5100149 |  | Hunter Army Airfield | 928110 | National Security |  | 32.0204 | -81.1359 | OP | 2023 | H011 | Boiler | 11.3 mmbtu/hr dual fired boiler #1, Bld. 420 | 11.3 | E6BTU/HR | Ranger Barracks--This unit is called H012 in current TV permit. | OP | 2023 | 011-B | 10300603 | Fuel Comb - Comm/Institutional - Natural Gas | Dual fired boiler operating on Natural Gas | permit id for this unit is H012, stack id is H011 | OP | 2023 | 3.0787 | E6FT3 | Natural Gas | I | 600 |  |  |  | PM2.5 Primary (Filt + Cond) | CAP |  | 0.0117 | TON | 7.6 | LB | E6FT3SD | This emission factor was derived from other particulate matter emission factors. | USEPA Emission Factor (no Control Efficiency used) | Comment from 2014 EIS: | 2023GADNR | 2023GADNR
13051 | Chatham | 16961711 | 5100149 |  | Hunter Army Airfield | 928110 | National Security |  | 32.0204 | -81.1359 | OP | 2023 | H011 | Boiler | 11.3 mmbtu/hr dual fired boiler #1, Bld. 420 | 11.3 | E6BTU/HR | Ranger Barracks--This unit is called H012 in current TV permit. | OP | 2023 | 011-B | 10300603 | Fuel Comb - Comm/Institutional - Natural Gas | Dual fired boiler operating on Natural Gas | permit id for this unit is H012, stack id is H011 | OP | 2023 | 3.0787 | E6FT3 | Natural Gas | I | 600 |  |  |  | Volatile Organic Compounds | CAP |  | 0.0085 | TON | 5.5 | LB | E6FT3SD | EPA. March, 1998. Section 1.4, Natural Gas Combustion. In: Compilation of Air Pollutant Emissi... | USEPA Emission Factor (no Control Efficiency used) | AP-42 Natural Gas: Emission factors from Reference 5, Section 1.4. | 2023GADNR | 2023GADNR
13051 | Chatham | 16961711 | 5100149 |  | Hunter Army Airfield | 928110 | National Security |  | 32.0204 | -81.1359 | OP | 2023 | H011 | Boiler | 11.3 mmbtu/hr dual fired boiler #1, Bld. 420 | 11.3 | E6BTU/HR | Ranger Barracks--This unit is called H012 in current TV permit. | OP | 2023 | 011-B | 10300603 | Fuel Comb - Comm/Institutional - Natural Gas | Dual fired boiler operating on Natural Gas | permit id for this unit is H012, stack id is H011 | OP | 2023 | 3.0787 | E6FT3 | Natural Gas | I | 600 |  |  |  | Sulfur Dioxide | CAP |  | 0.0009 | TON | 0.6 | LB | E6FT3SD | EPA. March, 1998. Section 1.4, Natural Gas Combustion. In: Compilation of Air Pollutant Emissi... | USEPA Emission Factor (no Control Efficiency used) | AP-42 Natural Gas: Emission factors from Reference 5, Section 1.4. | 2023GADNR | 2023GADNR
13051 | Chatham | 16961711 | 5100149 |  | Hunter Army Airfield | 928110 | National Security |  | 32.0204 | -81.1359 | OP | 2023 | H011 | Boiler | 11.3 mmbtu/hr dual fired boiler #1, Bld. 420 | 11.3 | E6BTU/HR | Ranger Barracks--This unit is called H012 in current TV permit. | OP | 2023 | 011-B | 10300603 | Fuel Comb - Comm/Institutional - Natural Gas | Dual fired boiler operating on Natural Gas | permit id for this unit is H012, stack id is H011 | OP | 2023 | 3.0787 | E6FT3 | Natural Gas | I | 600 |  |  |  | Lead | CAP/HAP | HAP-Metal | 0.002 | LB | 0.0005 | LB | E6FT3SD | EPA. March, 1998. Section 1.4, Natural Gas Combustion. In: Compilation of Air Pollutant Emissi... | USEPA Emission Factor (no Control Efficiency used) | AP-42 Natural Gas: Emission factors from Reference 5, Section 1.4. | 2023GADNR | 2023GADNR
13051 | Chatham | 16961711 | 5100149 |  | Hunter Army Airfield | 928110 | National Security |  | 32.0204 | -81.1359 | OP | 2023 | H011 | Boiler | 11.3 mmbtu/hr dual fired boiler #1, Bld. 420 | 11.3 | E6BTU/HR | Ranger Barracks--This unit is called H012 in current TV permit. | OP | 2023 | 011-B | 10300603 | Fuel Comb - Comm/Institutional - Natural Gas | Dual fired boiler operating on Natural Gas | permit id for this unit is H012, stack id is H011 | OP | 2023 | 3.0787 | E6FT3 | Natural Gas | I | 600 |  |  |  | Carbon Monoxide | CAP |  | 0.1293 | TON | 84 | LB | E6FT3SD | EPA. March, 1998. Section 1.4, Natural Gas Combustion. In: Compilation of Air Pollutant Emissi... | USEPA Emission Factor (no Control Efficiency used) | AP-42 for Natural Gas: Emission factors from Reference 5, Section 1.4. | 2023GADNR | 2023GADNR
13051 | Chatham | 16961711 | 5100149 |  | Hunter Army Airfield | 928110 | National Security |  | 32.0204 | -81.1359 | OP | 2023 | H200 | Boiler | Insignificant NG External Combustion units <10.0 mmbtu/hr | 5.23 | E6BTU/HR | Fuel burning equipment with a rated heat input capacity of less than 10 million BTU/hr burning only natural gas and/or LPG. | OP |  | 200 | 10300603 | Fuel Comb - Comm/Institutional - Natural Gas | NG emissions for group units <10.0 mmbtu/hr |  | OP | 2023 | 4.161 | E6FT3S | Natural Gas | I | 2080 |  |  |  | Volatile Organic Compounds | CAP |  | 0.0114 | TON | 5.5 | LB | E6FT3SD | EPA. March, 1998. Section 1.4, Natural Gas Combustion. In: Compilation of Air Pollutant Emissi... | USEPA Emission Factor (no Control Efficiency used) | AP42 NATURAL GAS SECTION | 2023GADNR | 2023GADNR
13051 | Chatham | 16961711 | 5100149 |  | Hunter Army Airfield | 928110 | National Security |  | 32.0204 | -81.1359 | OP | 2023 | H200 | Boiler | Insignificant NG External Combustion units <10.0 mmbtu/hr | 5.23 | E6BTU/HR | Fuel burning equipment with a rated heat input capacity of less than 10 million BTU/hr burning only natural gas and/or LPG. | OP |  | 200 | 10300603 | Fuel Comb - Comm/Institutional - Natural Gas | NG emissions for group units <10.0 mmbtu/hr |  | OP | 2023 | 4.161 | E6FT3S | Natural Gas | I | 2080 |  |  |  | Nitrogen Oxides | CAP |  | 0.2081 | TON | 100 | LB | E6FT3SD | EPA. March, 1998. Section 1.4, Natural Gas Combustion. In: Compilation of Air Pollutant Emissi... | USEPA Emission Factor (no Control Efficiency used) | AP-42 NATURAL GAS SECTION | 2023GADNR | 2023GADNR
13051 | Chatham | 16961711 | 5100149 |  | Hunter Army Airfield | 928110 | National Security |  | 32.0204 | -81.1359 | OP | 2023 | H200 | Boiler | Insignificant NG External Combustion units <10.0 mmbtu/hr | 5.23 | E6BTU/HR | Fuel burning equipment with a rated heat input capacity of less than 10 million BTU/hr burning only natural gas and/or LPG. | OP |  | 200 | 10300603 | Fuel Comb - Comm/Institutional - Natural Gas | NG emissions for group units <10.0 mmbtu/hr |  | OP | 2023 | 4.161 | E6FT3S | Natural Gas | I | 2080 |  |  |  | Lead | CAP/HAP | HAP-Metal | 0.002 | LB | 0.0005 | LB | E6FT3SD | EPA. March, 1998. Section 1.4, Natural Gas Combustion. In: Compilation of Air Pollutant Emissi... | USEPA Emission Factor (no Control Efficiency used) | AP42 NATURAL GAS SECTION | 2023GADNR | 2023GADNR
13051 | Chatham | 16961711 | 5100149 |  | Hunter Army Airfield | 928110 | National Security |  | 32.0204 | -81.1359 | OP | 2023 | H200 | Boiler | Insignificant NG External Combustion units <10.0 mmbtu/hr | 5.23 | E6BTU/HR | Fuel burning equipment with a rated heat input capacity of less than 10 million BTU/hr burning only natural gas and/or LPG. | OP |  | 200 | 10300603 | Fuel Comb - Comm/Institutional - Natural Gas | NG emissions for group units <10.0 mmbtu/hr |  | OP | 2023 | 4.161 | E6FT3S | Natural Gas | I | 2080 |  |  |  | Ammonia | CAP |  | 0.001 | TON | 0.49 | LB | E6FT3SD | Development and Selection of Ammonia Emission Factors - Final Report. R. Battye, W. Battye, C. Ov... | USEPA Emission Factor (no Control Efficiency used) | AP-42 Natural Gas Section | 2023GADNR | 2023GADNR
13051 | Chatham | 16961711 | 5100149 |  | Hunter Army Airfield | 928110 | National Security |  | 32.0204 | -81.1359 | OP | 2023 | H200 | Boiler | Insignificant NG External Combustion units <10.0 mmbtu/hr | 5.23 | E6BTU/HR | Fuel burning equipment with a rated heat input capacity of less than 10 million BTU/hr burning only natural gas and/or LPG. | OP |  | 200 | 10300603 | Fuel Comb - Comm/Institutional - Natural Gas | NG emissions for group units <10.0 mmbtu/hr |  | OP | 2023 | 4.161 | E6FT3S | Natural Gas | I | 2080 |  |  |  | PM2.5 Filterable | CAP |  | 0.004 | TON | 1.9 | LB | E6FT3SD | EPA. March, 1998. Section 1.4, Natural Gas Combustion. In: Compilation of Air Pollutant Emissi... | USEPA Emission Factor (no Control Efficiency used) | Comment from 2014 EIS: | 2023GADNR | 2023GADNR
13051 | Chatham | 16961711 | 5100149 |  | Hunter Army Airfield | 928110 | National Security |  | 32.0204 | -81.1359 | OP | 2023 | H200 | Boiler | Insignificant NG External Combustion units <10.0 mmbtu/hr | 5.23 | E6BTU/HR | Fuel burning equipment with a rated heat input capacity of less than 10 million BTU/hr burning only natural gas and/or LPG. | OP |  | 200 | 10300603 | Fuel Comb - Comm/Institutional - Natural Gas | NG emissions for group units <10.0 mmbtu/hr |  | OP | 2023 | 4.161 | E6FT3S | Natural Gas | I | 2080 |  |  |  | PM Condensible | CAP |  | 0.0119 | TON | 5.7 | LB | E6FT3SD | EPA. March, 1998. Section 1.4, Natural Gas Combustion. In: Compilation of Air Pollutant Emissi... | USEPA Emission Factor (no Control Efficiency used) | Comment from 2014 EIS: | 2023GADNR | 2023GADNR
13051 | Chatham | 16961711 | 5100149 |  | Hunter Army Airfield | 928110 | National Security |  | 32.0204 | -81.1359 | OP | 2023 | H200 | Boiler | Insignificant NG External Combustion units <10.0 mmbtu/hr | 5.23 | E6BTU/HR | Fuel burning equipment with a rated heat input capacity of less than 10 million BTU/hr burning only natural gas and/or LPG. | OP |  | 200 | 10300603 | Fuel Comb - Comm/Institutional - Natural Gas | NG emissions for group units <10.0 mmbtu/hr |  | OP | 2023 | 4.161 | E6FT3S | Natural Gas | I | 2080 |  |  |  | Sulfur Dioxide | CAP |  | 0.0012 | TON | 0.6 | LB | E6FT3SD | EPA. March, 1998. Section 1.4, Natural Gas Combustion. In: Compilation of Air Pollutant Emissi... | USEPA Emission Factor (no Control Efficiency used) | AP42 NATURAL GAS SECTION | 2023GADNR | 2023GADNR
13051 | Chatham | 16961711 | 5100149 |  | Hunter Army Airfield | 928110 | National Security |  | 32.0204 | -81.1359 | OP | 2023 | H200 | Boiler | Insignificant NG External Combustion units <10.0 mmbtu/hr | 5.23 | E6BTU/HR | Fuel burning equipment with a rated heat input capacity of less than 10 million BTU/hr burning only natural gas and/or LPG. | OP |  | 200 | 10300603 | Fuel Comb - Comm/Institutional - Natural Gas | NG emissions for group units <10.0 mmbtu/hr |  | OP | 2023 | 4.161 | E6FT3S | Natural Gas | I | 2080 |  |  |  | Carbon Monoxide | CAP |  | 0.1748 | TON | 84 | LB | E6FT3SD | EPA. March, 1998. Section 1.4, Natural Gas Combustion. In: Compilation of Air Pollutant Emissi... | USEPA Emission Factor (no Control Efficiency used) | AP 42 NATURAL GAS SECTION | 2023GADNR | 2023GADNR
13051 | Chatham | 16961711 | 5100149 |  | Hunter Army Airfield | 928110 | National Security |  | 32.0204 | -81.1359 | OP | 2023 | H200 | Boiler | Insignificant NG External Combustion units <10.0 mmbtu/hr | 5.23 | E6BTU/HR | Fuel burning equipment with a rated heat input capacity of less than 10 million BTU/hr burning only natural gas and/or LPG. | OP |  | 200 | 10300603 | Fuel Comb - Comm/Institutional - Natural Gas | NG emissions for group units <10.0 mmbtu/hr |  | OP | 2023 | 4.161 | E6FT3S | Natural Gas | I | 2080 |  |  |  | PM10 Primary (Filt + Cond) | CAP |  | 0.0158 | TON | 7.6 | LB | E6FT3SD | This emission factor was derived from other particulate matter emission factors. | USEPA Emission Factor (no Control Efficiency used) | Comment from 2014 EIS: | 2023GADNR | 2023GADNR
13051 | Chatham | 16961711 | 5100149 |  | Hunter Army Airfield | 928110 | National Security |  | 32.0204 | -81.1359 | OP | 2023 | H200 | Boiler | Insignificant NG External Combustion units <10.0 mmbtu/hr | 5.23 | E6BTU/HR | Fuel burning equipment with a rated heat input capacity of less than 10 million BTU/hr burning only natural gas and/or LPG. | OP |  | 200 | 10300603 | Fuel Comb - Comm/Institutional - Natural Gas | NG emissions for group units <10.0 mmbtu/hr |  | OP | 2023 | 4.161 | E6FT3S | Natural Gas | I | 2080 |  |  |  | PM10 Filterable | CAP |  | 0.004 | TON | 1.9 | LB | E6FT3SD | EPA. March, 1998. Section 1.4, Natural Gas Combustion. In: Compilation of Air Pollutant Emissi... | USEPA Emission Factor (no Control Efficiency used) | Comment from 2014 EIS: | 2023GADNR | 2023GADNR
13051 | Chatham | 16961711 | 5100149 |  | Hunter Army Airfield | 928110 | National Security |  | 32.0204 | -81.1359 | OP | 2023 | H200 | Boiler | Insignificant NG External Combustion units <10.0 mmbtu/hr | 5.23 | E6BTU/HR | Fuel burning equipment with a rated heat input capacity of less than 10 million BTU/hr burning only natural gas and/or LPG. | OP |  | 200 | 10300603 | Fuel Comb - Comm/Institutional - Natural Gas | NG emissions for group units <10.0 mmbtu/hr |  | OP | 2023 | 4.161 | E6FT3S | Natural Gas | I | 2080 |  |  |  | PM2.5 Primary (Filt + Cond) | CAP |  | 0.0158 | TON | 7.6 | LB | E6FT3SD | This emission factor was derived from other particulate matter emission factors. | USEPA Emission Factor (no Control Efficiency used) | Comment from 2014 EIS: | 2023GADNR | 2023GADNR
13051 | Chatham | 16961711 | 5100149 |  | Hunter Army Airfield | 928110 | National Security |  | 32.0204 | -81.1359 | OP | 2023 | H201 | Boiler | Insignificant NG External Combustion units <5.0 mmbtu/hr | 57.8 | E6BTU/HR | All NG External Combustion sources (boilers/space heaters/water heaters) <5.0 mmbtu/hr input | OP |  | 201 | 10300603 | Fuel Comb - Comm/Institutional - Natural Gas | NG emissions for group units <5.0 mmbtu/hr |  | OP | 2023 | 46193 | E3FT3 | Natural Gas | I | 2080 |  |  |  | Volatile Organic Compounds | CAP |  | 0.127 | TON | 5.5 | LB | E6FT3SD | EPA. March, 1998. Section 1.4, Natural Gas Combustion. In: Compilation of Air Pollutant Emissi... | USEPA Emission Factor (no Control Efficiency used) | AP42 NATURAL GAS SECTION | 2023GADNR | 2023GADNR
13051 | Chatham | 16961711 | 5100149 |  | Hunter Army Airfield | 928110 | National Security |  | 32.0204 | -81.1359 | OP | 2023 | H201 | Boiler | Insignificant NG External Combustion units <5.0 mmbtu/hr | 57.8 | E6BTU/HR | All NG External Combustion sources (boilers/space heaters/water heaters) <5.0 mmbtu/hr input | OP |  | 201 | 10300603 | Fuel Comb - Comm/Institutional - Natural Gas | NG emissions for group units <5.0 mmbtu/hr |  | OP | 2023 | 46193 | E3FT3 | Natural Gas | I | 2080 |  |  |  | Sulfur Dioxide | CAP |  | 0.0139 | TON | 0.6 | LB | E6FT3SD | EPA. March, 1998. Section 1.4, Natural Gas Combustion. In: Compilation of Air Pollutant Emissi... | USEPA Emission Factor (no Control Efficiency used) | AP-42 NATURAL GAS SECTION | 2023GADNR | 2023GADNR
13051 | Chatham | 16961711 | 5100149 |  | Hunter Army Airfield | 928110 | National Security |  | 32.0204 | -81.1359 | OP | 2023 | H201 | Boiler | Insignificant NG External Combustion units <5.0 mmbtu/hr | 57.8 | E6BTU/HR | All NG External Combustion sources (boilers/space heaters/water heaters) <5.0 mmbtu/hr input | OP |  | 201 | 10300603 | Fuel Comb - Comm/Institutional - Natural Gas | NG emissions for group units <5.0 mmbtu/hr |  | OP | 2023 | 46193 | E3FT3 | Natural Gas | I | 2080 |  |  |  | Lead | CAP/HAP | HAP-Metal | 0.024 | LB | 0.0005 | LB | E6FT3SD | EPA. March, 1998. Section 1.4, Natural Gas Combustion. In: Compilation of Air Pollutant Emissi... | USEPA Emission Factor (no Control Efficiency used) | AR-42 NATURAL GAS SECTION | 2023GADNR | 2023GADNR
13051 | Chatham | 16961711 | 5100149 |  | Hunter Army Airfield | 928110 | National Security |  | 32.0204 | -81.1359 | OP | 2023 | H201 | Boiler | Insignificant NG External Combustion units <5.0 mmbtu/hr | 57.8 | E6BTU/HR | All NG External Combustion sources (boilers/space heaters/water heaters) <5.0 mmbtu/hr input | OP |  | 201 | 10300603 | Fuel Comb - Comm/Institutional - Natural Gas | NG emissions for group units <5.0 mmbtu/hr |  | OP | 2023 | 46193 | E3FT3 | Natural Gas | I | 2080 |  |  |  | Ammonia | CAP |  | 0.0113 | TON | 0.49 | LB | E6FT3SD | Development and Selection of Ammonia Emission Factors - Final Report. R. Battye, W. Battye, C. Ov... | USEPA Emission Factor (no Control Efficiency used) | AP42 NATURAL GAS SECTION EF REF | 2023GADNR | 2023GADNR
13051 | Chatham | 16961711 | 5100149 |  | Hunter Army Airfield | 928110 | National Security |  | 32.0204 | -81.1359 | OP | 2023 | H201 | Boiler | Insignificant NG External Combustion units <5.0 mmbtu/hr | 57.8 | E6BTU/HR | All NG External Combustion sources (boilers/space heaters/water heaters) <5.0 mmbtu/hr input | OP |  | 201 | 10300603 | Fuel Comb - Comm/Institutional - Natural Gas | NG emissions for group units <5.0 mmbtu/hr |  | OP | 2023 | 46193 | E3FT3 | Natural Gas | I | 2080 |  |  |  | Carbon Monoxide | CAP |  | 1.8898 | TON | 84 | LB | E6FT3S | Emission Factor (lb/106 ft3) | Engineering Judgment | AP42 NATURAL GAS SECTION: Multiple Emission Factors were used in calculating NG emissions for group units <5.0 mmbtu/hr, including 84 lb/MMCUFT for boilers rated between 0.3 - 100 MMBTU/hr, and 40 lb/MMCUFT for boilers rated <0.3 MMBTU/hr. | 2023GADNR | 2023GADNR
13051 | Chatham | 16961711 | 5100149 |  | Hunter Army Airfield | 928110 | National Security |  | 32.0204 | -81.1359 | OP | 2023 | H201 | Boiler | Insignificant NG External Combustion units <5.0 mmbtu/hr | 57.8 | E6BTU/HR | All NG External Combustion sources (boilers/space heaters/water heaters) <5.0 mmbtu/hr input | OP |  | 201 | 10300603 | Fuel Comb - Comm/Institutional - Natural Gas | NG emissions for group units <5.0 mmbtu/hr |  | OP | 2023 | 46193 | E3FT3 | Natural Gas | I | 2080 |  |  |  | Nitrogen Oxides | CAP |  | 2.3028 | TON |  |  |  |  | Engineering Judgment | Multiple Emission Factors were used in calculating NG emissions for group units <5.0 mmbtu/hr, including 100 lb/MMCUFT for boilers rated between 0.3 - 100 MMBTU/hr, and 94 lb/MMCUFT for boilers rated <0.3 MMBTU/hr. | 2023GADNR | 2023GADNR
13051 | Chatham | 16961711 | 5100149 |  | Hunter Army Airfield | 928110 | National Security |  | 32.0204 | -81.1359 | OP | 2023 | H201 | Boiler | Insignificant NG External Combustion units <5.0 mmbtu/hr | 57.8 | E6BTU/HR | All NG External Combustion sources (boilers/space heaters/water heaters) <5.0 mmbtu/hr input | OP |  | 201 | 10300603 | Fuel Comb - Comm/Institutional - Natural Gas | NG emissions for group units <5.0 mmbtu/hr |  | OP | 2023 | 46193 | E3FT3 | Natural Gas | I | 2080 |  |  |  | PM10 Filterable | CAP |  | 0.0439 | TON | 1.9 | LB | E6FT3SD | EPA. March, 1998. Section 1.4, Natural Gas Combustion. In: Compilation of Air Pollutant Emissi... | USEPA Emission Factor (no Control Efficiency used) | Comment from 2014 EIS: | 2023GADNR | 2023GADNR
13051 | Chatham | 16961711 | 5100149 |  | Hunter Army Airfield | 928110 | National Security |  | 32.0204 | -81.1359 | OP | 2023 | H201 | Boiler | Insignificant NG External Combustion units <5.0 mmbtu/hr | 57.8 | E6BTU/HR | All NG External Combustion sources (boilers/space heaters/water heaters) <5.0 mmbtu/hr input | OP |  | 201 | 10300603 | Fuel Comb - Comm/Institutional - Natural Gas | NG emissions for group units <5.0 mmbtu/hr |  | OP | 2023 | 46193 | E3FT3 | Natural Gas | I | 2080 |  |  |  | PM10 Primary (Filt + Cond) | CAP |  | 0.1755 | TON | 7.6 | LB | E6FT3SD | This emission factor was derived from other particulate matter emission factors. | USEPA Emission Factor (no Control Efficiency used) | Comment from 2014 EIS: | 2023GADNR | 2023GADNR
13051 | Chatham | 16961711 | 5100149 |  | Hunter Army Airfield | 928110 | National Security |  | 32.0204 | -81.1359 | OP | 2023 | H201 | Boiler | Insignificant NG External Combustion units <5.0 mmbtu/hr | 57.8 | E6BTU/HR | All NG External Combustion sources (boilers/space heaters/water heaters) <5.0 mmbtu/hr input | OP |  | 201 | 10300603 | Fuel Comb - Comm/Institutional - Natural Gas | NG emissions for group units <5.0 mmbtu/hr |  | OP | 2023 | 46193 | E3FT3 | Natural Gas | I | 2080 |  |  |  | PM Condensible | CAP |  | 0.1317 | TON | 5.7 | LB | E6FT3SD | EPA. March, 1998. Section 1.4, Natural Gas Combustion. In: Compilation of Air Pollutant Emissi... | USEPA Emission Factor (no Control Efficiency used) | Comment from 2014 EIS: | 2023GADNR | 2023GADNR
13051 | Chatham | 16961711 | 5100149 |  | Hunter Army Airfield | 928110 | National Security |  | 32.0204 | -81.1359 | OP | 2023 | H201 | Boiler | Insignificant NG External Combustion units <5.0 mmbtu/hr | 57.8 | E6BTU/HR | All NG External Combustion sources (boilers/space heaters/water heaters) <5.0 mmbtu/hr input | OP |  | 201 | 10300603 | Fuel Comb - Comm/Institutional - Natural Gas | NG emissions for group units <5.0 mmbtu/hr |  | OP | 2023 | 46193 | E3FT3 | Natural Gas | I | 2080 |  |  |  | PM2.5 Primary (Filt + Cond) | CAP |  | 0.1755 | TON | 7.6 | LB | E6FT3SD | This emission factor was derived from other particulate matter emission factors. | USEPA Emission Factor (no Control Efficiency used) | Comment from 2014 EIS: | 2023GADNR | 2023GADNR
13051 | Chatham | 16961711 | 5100149 |  | Hunter Army Airfield | 928110 | National Security |  | 32.0204 | -81.1359 | OP | 2023 | H201 | Boiler | Insignificant NG External Combustion units <5.0 mmbtu/hr | 57.8 | E6BTU/HR | All NG External Combustion sources (boilers/space heaters/water heaters) <5.0 mmbtu/hr input | OP |  | 201 | 10300603 | Fuel Comb - Comm/Institutional - Natural Gas | NG emissions for group units <5.0 mmbtu/hr |  | OP | 2023 | 46193 | E3FT3 | Natural Gas | I | 2080 |  |  |  | PM2.5 Filterable | CAP |  | 0.0439 | TON | 1.9 | LB | E6FT3SD | EPA. March, 1998. Section 1.4, Natural Gas Combustion. In: Compilation of Air Pollutant Emissi... | USEPA Emission Factor (no Control Efficiency used) | Comment from 2014 EIS: | 2023GADNR | 2023GADNR
13051 | Chatham | 16961711 | 5100149 |  | Hunter Army Airfield | 928110 | National Security |  | 32.0204 | -81.1359 | OP | 2023 | J100 | Other fugitive | Fuel Transfer Leaks for J101, J102 and J103 (bld.7001 and flight line) |  |  |  | OP |  | 001 | 40600501 | Industrial Processes - Storage and Transfer | Fuel Transfer System Equipment Leaks- |  | OP | 2023 | 2696 | EACH | Fuel | I | 8736 |  |  |  | Volatile Organic Compounds | CAP |  | 1.01 | TON |  |  |  |  | Engineering Judgment | Comment from 2014 EIS: includes emissions from connectors, valves, pump sets etc | 2023GADNR | 2023GADNR
13051 | Chatham | 16961711 | 5100149 |  | Hunter Army Airfield | 928110 | National Security |  | 32.0204 | -81.1359 | OP | 2023 | L101 | Other fugitive | Hunter Landfill- Old Air Force Landfill |  |  | Landfill was closed in 1971 but emissions are still estimated | OP |  | 001 | 50100404 | Waste Disposal | Closed Landfill- Closed 1971 |  | OP | 2023 | 0.001 | TON | Refuse | I | 8736 |  |  |  | Volatile Organic Compounds | CAP |  | 0.27 | TON |  |  |  |  | Engineering Judgment | EPA LANDGEM was used to calculate VOC emissions of 543.25 lbs. | 2023GADNR | 2023GADNR
13051 | Chatham | 16961711 | 5100149 |  | Hunter Army Airfield | 928110 | National Security |  | 32.0204 | -81.1359 | OP | 2023 | L102 | Other fugitive | Hunter Landfill - Unnamed |  |  | This Landfill operated from 1974 to 1982. Closed but emissions are estimated | OP |  | 001 | 50100403 | Waste Disposal | Landfill L102 closed 1982, emissions are still estimated |  | OP | 2023 | 0.001 | TON | Refuse | I | 8736 |  |  |  | Volatile Organic Compounds | CAP |  | 0.19 | TON |  |  |  |  | Engineering Judgment | EPA LANDGEM was used to calculate 376.77 lbs. VOC. | 2023GADNR | 2023GADNR
13051 | Chatham | 16961711 | 5100149 |  | Hunter Army Airfield | 928110 | National Security |  | 32.0204 | -81.1359 | OP | 2023 | P003 | Spray Booth or Coating Line | Spray Paint Booth AMCOM, Bld.818 |  |  |  | OP |  | 001 | 40299998 | Solvent - Industrial Surface Coating & Solvent Use | Surface Coating operations |  | OP | 2023 | 31.63 | GAL | Paint | I | 2080 |  |  |  | PM10 Primary (Filt + Cond) | CAP |  | 0.003 | TON |  |  |  |  | Material Balance | Comment from 2014 EIS: | 2023GADNR | 2023GADNR
13051 | Chatham | 16961711 | 5100149 |  | Hunter Army Airfield | 928110 | National Security |  | 32.0204 | -81.1359 | OP | 2023 | P003 | Spray Booth or Coating Line | Spray Paint Booth AMCOM, Bld.818 |  |  |  | OP |  | 001 | 40299998 | Solvent - Industrial Surface Coating & Solvent Use | Surface Coating operations |  | OP | 2023 | 31.63 | GAL | Paint | I | 2080 |  |  |  | PM Condensible | CAP |  | 0.003 | TON |  |  |  |  | Material Balance | Comment from 2014 EIS: | 2023GADNR | 2023GADNR
13051 | Chatham | 16961711 | 5100149 |  | Hunter Army Airfield | 928110 | National Security |  | 32.0204 | -81.1359 | OP | 2023 | P003 | Spray Booth or Coating Line | Spray Paint Booth AMCOM, Bld.818 |  |  |  | OP |  | 001 | 40299998 | Solvent - Industrial Surface Coating & Solvent Use | Surface Coating operations |  | OP | 2023 | 31.63 | GAL | Paint | I | 2080 |  |  |  | Volatile Organic Compounds | CAP |  | 0.0337 | TON |  |  |  |  | Material Balance |  | 2023GADNR | 2023GADNR
13051 | Chatham | 16961711 | 5100149 |  | Hunter Army Airfield | 928110 | National Security |  | 32.0204 | -81.1359 | OP | 2023 | P003 | Spray Booth or Coating Line | Spray Paint Booth AMCOM, Bld.818 |  |  |  | OP |  | 001 | 40299998 | Solvent - Industrial Surface Coating & Solvent Use | Surface Coating operations |  | OP | 2023 | 31.63 | GAL | Paint | I | 2080 |  |  |  | PM2.5 Filterable | CAP |  | 0.0016 | TON |  |  |  |  | Material Balance | Comment from 2014 EIS: | 2023GADNR | 2023GADNR
13051 | Chatham | 16961711 | 5100149 |  | Hunter Army Airfield | 928110 | National Security |  | 32.0204 | -81.1359 | OP | 2023 | P003 | Spray Booth or Coating Line | Spray Paint Booth AMCOM, Bld.818 |  |  |  | OP |  | 001 | 40299998 | Solvent - Industrial Surface Coating & Solvent Use | Surface Coating operations |  | OP | 2023 | 31.63 | GAL | Paint | I | 2080 |  |  |  | PM10 Filterable | CAP |  | 0.0016 | TON |  |  |  |  | Material Balance | Comment from 2014 EIS: | 2023GADNR | 2023GADNR
13051 | Chatham | 16961711 | 5100149 |  | Hunter Army Airfield | 928110 | National Security |  | 32.0204 | -81.1359 | OP | 2023 | P003 | Spray Booth or Coating Line | Spray Paint Booth AMCOM, Bld.818 |  |  |  | OP |  | 001 | 40299998 | Solvent - Industrial Surface Coating & Solvent Use | Surface Coating operations |  | OP | 2023 | 31.63 | GAL | Paint | I | 2080 |  |  |  | PM2.5 Primary (Filt + Cond) | CAP |  | 0.003 | TON |  |  |  |  | Material Balance | Comment from 2014 EIS: | 2023GADNR | 2023GADNR
13051 | Chatham | 16961711 | 5100149 |  | Hunter Army Airfield | 928110 | National Security |  | 32.0204 | -81.1359 | OP | 2023 | T100 | Storage Tank | Postwide Insignificant Storage Tanks |  |  |  | OP |  | 001 | 40400498 | Bulk Gasoline Terminals | Postwide Insignificant Tanks | Storage of gasoline, Diesel, Jet A, JP-8, and No. 2 Fuel Oil, | OP | 2023 | 91780 | GAL | Fuel | I | 8736 |  |  |  | Volatile Organic Compounds | CAP |  | 2.55 | TON |  |  |  |  | Engineering Judgment | The emissions for this group source includes JP8, Gasoline, FO#2, Diesel etc. | 2023GADNR | 2023GADNR
13051 | Chatham | 16961711 | 5100149 |  | Hunter Army Airfield | 928110 | National Security |  | 32.0204 | -81.1359 | OP | 2023 | W101 | Other evaporative sources | Hunter Waste Water Treatment Plant |  |  |  | OP |  | 001 | 50100701 | Waste Disposal | Waste Water Treatment Plant |  | OP | 2023 | 111923000 | GAL | Wastewater | I | 8736 |  |  |  | Volatile Organic Compounds | CAP |  | 0.98 | TON | 0.00011 | LB | GAL | LBS/GAL | Material Balance | BASED ON GUIDANCE -Procedures for the Preparation of Emissions Inventories for CO and Precursors of Ozone, Volume I: General Guidance for Stationary Source, Section 3.5-1, p.3-14 | 2023GADNR | 2023GADNR
13051 | Chatham | 16961711 | 5100149 |  | Hunter Army Airfield | 928110 | National Security |  | 32.0204 | -81.1359 | OP | 2023 | H201A | Boiler | Insignificant Low NOx NG External Combustion units <5.0 mmbtu/hr at several locations | 14.4 | E6BTU/HR | All NG External Combustion sources (boilers/space heaters/water heaters) <5.0 mmbtu/hr input with Low NOX burners | OP |  | 201-A | 10300603 | Fuel Comb - Comm/Institutional - Natural Gas | NG emissions for Low NOX combustion units |  | OP | 2023 | 11859 | E3FT3 | Natural Gas | I | 2080 |  |  |  | Nitrogen Oxides | CAP |  | 0.2965 | TON | 50 | LB | E6FT3SD | EPA. March, 1998. Section 1.4, Natural Gas Combustion. In: Compilation of Air Pollutant Emissi... | USEPA Emission Factor (pre-control) plus Control Efficiency | AP-42 for Natural Gas: Emission factors from Reference 5, Section 1.4. Low Nox Burner | 2023GADNR | 2023GADNR
13051 | Chatham | 16961711 | 5100149 |  | Hunter Army Airfield | 928110 | National Security |  | 32.0204 | -81.1359 | OP | 2023 | H201A | Boiler | Insignificant Low NOx NG External Combustion units <5.0 mmbtu/hr at several locations | 14.4 | E6BTU/HR | All NG External Combustion sources (boilers/space heaters/water heaters) <5.0 mmbtu/hr input with Low NOX burners | OP |  | 201-A | 10300603 | Fuel Comb - Comm/Institutional - Natural Gas | NG emissions for Low NOX combustion units |  | OP | 2023 | 11859 | E3FT3 | Natural Gas | I | 2080 |  |  |  | PM10 Filterable | CAP |  | 0.0113 | TON | 1.9 | LB | E6FT3SD | EPA. March, 1998. Section 1.4, Natural Gas Combustion. In: Compilation of Air Pollutant Emissi... | USEPA Emission Factor (no Control Efficiency used) | Comment from 2014 EIS: | 2023GADNR | 2023GADNR
13051 | Chatham | 16961711 | 5100149 |  | Hunter Army Airfield | 928110 | National Security |  | 32.0204 | -81.1359 | OP | 2023 | H201A | Boiler | Insignificant Low NOx NG External Combustion units <5.0 mmbtu/hr at several locations | 14.4 | E6BTU/HR | All NG External Combustion sources (boilers/space heaters/water heaters) <5.0 mmbtu/hr input with Low NOX burners | OP |  | 201-A | 10300603 | Fuel Comb - Comm/Institutional - Natural Gas | NG emissions for Low NOX combustion units |  | OP | 2023 | 11859 | E3FT3 | Natural Gas | I | 2080 |  |  |  | PM2.5 Filterable | CAP |  | 0.0113 | TON | 1.9 | LB | E6FT3SD | EPA. March, 1998. Section 1.4, Natural Gas Combustion. In: Compilation of Air Pollutant Emissi... | USEPA Emission Factor (no Control Efficiency used) | Comment from 2014 EIS: | 2023GADNR | 2023GADNR
13051 | Chatham | 16961711 | 5100149 |  | Hunter Army Airfield | 928110 | National Security |  | 32.0204 | -81.1359 | OP | 2023 | H201A | Boiler | Insignificant Low NOx NG External Combustion units <5.0 mmbtu/hr at several locations | 14.4 | E6BTU/HR | All NG External Combustion sources (boilers/space heaters/water heaters) <5.0 mmbtu/hr input with Low NOX burners | OP |  | 201-A | 10300603 | Fuel Comb - Comm/Institutional - Natural Gas | NG emissions for Low NOX combustion units |  | OP | 2023 | 11859 | E3FT3 | Natural Gas | I | 2080 |  |  |  | PM10 Primary (Filt + Cond) | CAP |  | 0.0451 | TON | 7.6 | LB | E6FT3SD | This emission factor was derived from other particulate matter emission factors. | USEPA Emission Factor (no Control Efficiency used) | Comment from 2014 EIS: | 2023GADNR | 2023GADNR
13051 | Chatham | 16961711 | 5100149 |  | Hunter Army Airfield | 928110 | National Security |  | 32.0204 | -81.1359 | OP | 2023 | H201A | Boiler | Insignificant Low NOx NG External Combustion units <5.0 mmbtu/hr at several locations | 14.4 | E6BTU/HR | All NG External Combustion sources (boilers/space heaters/water heaters) <5.0 mmbtu/hr input with Low NOX burners | OP |  | 201-A | 10300603 | Fuel Comb - Comm/Institutional - Natural Gas | NG emissions for Low NOX combustion units |  | OP | 2023 | 11859 | E3FT3 | Natural Gas | I | 2080 |  |  |  | PM Condensible | CAP |  | 0.0338 | TON | 5.7 | LB | E6FT3SD | EPA. March, 1998. Section 1.4, Natural Gas Combustion. In: Compilation of Air Pollutant Emissi... | USEPA Emission Factor (no Control Efficiency used) | Comment from 2014 EIS: | 2023GADNR | 2023GADNR
13051 | Chatham | 16961711 | 5100149 |  | Hunter Army Airfield | 928110 | National Security |  | 32.0204 | -81.1359 | OP | 2023 | H201A | Boiler | Insignificant Low NOx NG External Combustion units <5.0 mmbtu/hr at several locations | 14.4 | E6BTU/HR | All NG External Combustion sources (boilers/space heaters/water heaters) <5.0 mmbtu/hr input with Low NOX burners | OP |  | 201-A | 10300603 | Fuel Comb - Comm/Institutional - Natural Gas | NG emissions for Low NOX combustion units |  | OP | 2023 | 11859 | E3FT3 | Natural Gas | I | 2080 |  |  |  | Carbon Monoxide | CAP |  | 0.4559 | TON |  |  |  |  | Engineering Judgment | Multiple Emission Factors were used in calculating postwide low NOx boiler emissions, including 84 lb/MMCUFT for boilers rated between 0.3 - 100 MMBTU/hr, and 40 lb/MMCUFT for boilers rated <0.3 MMBTU/hr. | 2023GADNR | 2023GADNR
13051 | Chatham | 16961711 | 5100149 |  | Hunter Army Airfield | 928110 | National Security |  | 32.0204 | -81.1359 | OP | 2023 | H201A | Boiler | Insignificant Low NOx NG External Combustion units <5.0 mmbtu/hr at several locations | 14.4 | E6BTU/HR | All NG External Combustion sources (boilers/space heaters/water heaters) <5.0 mmbtu/hr input with Low NOX burners | OP |  | 201-A | 10300603 | Fuel Comb - Comm/Institutional - Natural Gas | NG emissions for Low NOX combustion units |  | OP | 2023 | 11859 | E3FT3 | Natural Gas | I | 2080 |  |  |  | Ammonia | CAP |  | 0.0029 | TON | 0.49 | LB | E6FT3SD | Development and Selection of Ammonia Emission Factors - Final Report. R. Battye, W. Battye, C. Ov... | USEPA Emission Factor (no Control Efficiency used) |  | 2023GADNR | 2023GADNR
13051 | Chatham | 16961711 | 5100149 |  | Hunter Army Airfield | 928110 | National Security |  | 32.0204 | -81.1359 | OP | 2023 | H201A | Boiler | Insignificant Low NOx NG External Combustion units <5.0 mmbtu/hr at several locations | 14.4 | E6BTU/HR | All NG External Combustion sources (boilers/space heaters/water heaters) <5.0 mmbtu/hr input with Low NOX burners | OP |  | 201-A | 10300603 | Fuel Comb - Comm/Institutional - Natural Gas | NG emissions for Low NOX combustion units |  | OP | 2023 | 11859 | E3FT3 | Natural Gas | I | 2080 |  |  |  | PM2.5 Primary (Filt + Cond) | CAP |  | 0.0451 | TON | 7.6 | LB | E6FT3SD | This emission factor was derived from other particulate matter emission factors. | USEPA Emission Factor (no Control Efficiency used) | Comment from 2014 EIS: | 2023GADNR | 2023GADNR
13051 | Chatham | 16961711 | 5100149 |  | Hunter Army Airfield | 928110 | National Security |  | 32.0204 | -81.1359 | OP | 2023 | H201A | Boiler | Insignificant Low NOx NG External Combustion units <5.0 mmbtu/hr at several locations | 14.4 | E6BTU/HR | All NG External Combustion sources (boilers/space heaters/water heaters) <5.0 mmbtu/hr input with Low NOX burners | OP |  | 201-A | 10300603 | Fuel Comb - Comm/Institutional - Natural Gas | NG emissions for Low NOX combustion units |  | OP | 2023 | 11859 | E3FT3 | Natural Gas | I | 2080 |  |  |  | Volatile Organic Compounds | CAP |  | 0.0326 | TON | 5.5 | LB | E6FT3SD | EPA. March, 1998. Section 1.4, Natural Gas Combustion. In: Compilation of Air Pollutant Emissi... | USEPA Emission Factor (no Control Efficiency used) | AP-42 PM for Natural Gas: Emission factors from Reference 5, Section 1.4. | 2023GADNR | 2023GADNR
13051 | Chatham | 16961711 | 5100149 |  | Hunter Army Airfield | 928110 | National Security |  | 32.0204 | -81.1359 | OP | 2023 | H201A | Boiler | Insignificant Low NOx NG External Combustion units <5.0 mmbtu/hr at several locations | 14.4 | E6BTU/HR | All NG External Combustion sources (boilers/space heaters/water heaters) <5.0 mmbtu/hr input with Low NOX burners | OP |  | 201-A | 10300603 | Fuel Comb - Comm/Institutional - Natural Gas | NG emissions for Low NOX combustion units |  | OP | 2023 | 11859 | E3FT3 | Natural Gas | I | 2080 |  |  |  | Sulfur Dioxide | CAP |  | 0.0036 | TON | 0.6 | LB | E6FT3SD | EPA. March, 1998. Section 1.4, Natural Gas Combustion. In: Compilation of Air Pollutant Emissi... | USEPA Emission Factor (no Control Efficiency used) | AP-42 PM for Natural Gas: Emission factors from Reference 5, Section 1.4. | 2023GADNR | 2023GADNR
13051 | Chatham | 16961711 | 5100149 |  | Hunter Army Airfield | 928110 | National Security |  | 32.0204 | -81.1359 | OP | 2023 | H201A | Boiler | Insignificant Low NOx NG External Combustion units <5.0 mmbtu/hr at several locations | 14.4 | E6BTU/HR | All NG External Combustion sources (boilers/space heaters/water heaters) <5.0 mmbtu/hr input with Low NOX burners | OP |  | 201-A | 10300603 | Fuel Comb - Comm/Institutional - Natural Gas | NG emissions for Low NOX combustion units |  | OP | 2023 | 11859 | E3FT3 | Natural Gas | I | 2080 |  |  |  | Lead | CAP/HAP | HAP-Metal | 0.006 | LB | 0.0005 | LB | E6FT3SD | EPA. March, 1998. Section 1.4, Natural Gas Combustion. In: Compilation of Air Pollutant Emissi... | USEPA Emission Factor (no Control Efficiency used) | Development and Selection of Ammonia Emission Factors 1994 - Page 5-3 | 2023GADNR | 2023GADNR
13051 | Chatham | 16961711 | 5100149 |  | Hunter Army Airfield | 928110 | National Security |  | 32.0204 | -81.1359 | OP | 2023 | H202 | Furnace | Insignificant NG Furnaces units <5.0 mmbtu/hr at several locations |  |  | All NG External Combustion sources (Furnaces) <5.0 mmbtu/hr input | OP |  | 202 | 10300603 | Fuel Comb - Comm/Institutional - Natural Gas | Emissions from NG Residential Furnaces < 5.0 mmbtu/hr |  | OP | 2023 | 10.984 | E6FT3S | Natural Gas | I | 2080 |  |  |  | Lead | CAP/HAP | HAP-Metal | 0.006 | LB | 0.0005 | LB | E6FT3SD | EPA. March, 1998. Section 1.4, Natural Gas Combustion. In: Compilation of Air Pollutant Emissi... | USEPA Emission Factor (no Control Efficiency used) | AP42 NATURAL GAS SECTION | 2023GADNR | 2023GADNR
13051 | Chatham | 16961711 | 5100149 |  | Hunter Army Airfield | 928110 | National Security |  | 32.0204 | -81.1359 | OP | 2023 | H202 | Furnace | Insignificant NG Furnaces units <5.0 mmbtu/hr at several locations |  |  | All NG External Combustion sources (Furnaces) <5.0 mmbtu/hr input | OP |  | 202 | 10300603 | Fuel Comb - Comm/Institutional - Natural Gas | Emissions from NG Residential Furnaces < 5.0 mmbtu/hr |  | OP | 2023 | 10.984 | E6FT3S | Natural Gas | I | 2080 |  |  |  | Ammonia | CAP |  | 0.0027 | TON | 0.49 | LB | E6FT3SD | Development and Selection of Ammonia Emission Factors - Final Report. R. Battye, W. Battye, C. Ov... | USEPA Emission Factor (no Control Efficiency used) | AP42 NATURAL GAS SECTION | 2023GADNR | 2023GADNR
13051 | Chatham | 16961711 | 5100149 |  | Hunter Army Airfield | 928110 | National Security |  | 32.0204 | -81.1359 | OP | 2023 | H202 | Furnace | Insignificant NG Furnaces units <5.0 mmbtu/hr at several locations |  |  | All NG External Combustion sources (Furnaces) <5.0 mmbtu/hr input | OP |  | 202 | 10300603 | Fuel Comb - Comm/Institutional - Natural Gas | Emissions from NG Residential Furnaces < 5.0 mmbtu/hr |  | OP | 2023 | 10.984 | E6FT3S | Natural Gas | I | 2080 |  |  |  | PM10 Primary (Filt + Cond) | CAP |  | 0.0417 | TON | 7.6 | LB | E6FT3SD | This emission factor was derived from other particulate matter emission factors. | USEPA Emission Factor (no Control Efficiency used) | Comment from 2014 EIS: | 2023GADNR | 2023GADNR
13051 | Chatham | 16961711 | 5100149 |  | Hunter Army Airfield | 928110 | National Security |  | 32.0204 | -81.1359 | OP | 2023 | H202 | Furnace | Insignificant NG Furnaces units <5.0 mmbtu/hr at several locations |  |  | All NG External Combustion sources (Furnaces) <5.0 mmbtu/hr input | OP |  | 202 | 10300603 | Fuel Comb - Comm/Institutional - Natural Gas | Emissions from NG Residential Furnaces < 5.0 mmbtu/hr |  | OP | 2023 | 10.984 | E6FT3S | Natural Gas | I | 2080 |  |  |  | PM2.5 Primary (Filt + Cond) | CAP |  | 0.0417 | TON | 7.6 | LB | E6FT3SD | This emission factor was derived from other particulate matter emission factors. | USEPA Emission Factor (no Control Efficiency used) | Comment from 2014 EIS: | 2023GADNR | 2023GADNR
13051 | Chatham | 16961711 | 5100149 |  | Hunter Army Airfield | 928110 | National Security |  | 32.0204 | -81.1359 | OP | 2023 | H202 | Furnace | Insignificant NG Furnaces units <5.0 mmbtu/hr at several locations |  |  | All NG External Combustion sources (Furnaces) <5.0 mmbtu/hr input | OP |  | 202 | 10300603 | Fuel Comb - Comm/Institutional - Natural Gas | Emissions from NG Residential Furnaces < 5.0 mmbtu/hr |  | OP | 2023 | 10.984 | E6FT3S | Natural Gas | I | 2080 |  |  |  | Carbon Monoxide | CAP |  | 0.3743 | TON | 84 | LB | E6FT3S | Emission Factor (lb/10^6 ft3) | Engineering Judgment | Multiple Emission Factors were used in calculating emissions from NG residential furnaces < 5.0 mmbtu/hr, including 84 lb/MMCUFT for boilers rated between 0.3 - 100 MMBTU/hr, and 40 lb/MMCUFT for boilers rated <0.3 MMBTU/hr. | 2023GADNR | 2023GADNR
13051 | Chatham | 16961711 | 5100149 |  | Hunter Army Airfield | 928110 | National Security |  | 32.0204 | -81.1359 | OP | 2023 | H202 | Furnace | Insignificant NG Furnaces units <5.0 mmbtu/hr at several locations |  |  | All NG External Combustion sources (Furnaces) <5.0 mmbtu/hr input | OP |  | 202 | 10300603 | Fuel Comb - Comm/Institutional - Natural Gas | Emissions from NG Residential Furnaces < 5.0 mmbtu/hr |  | OP | 2023 | 10.984 | E6FT3S | Natural Gas | I | 2080 |  |  |  | PM10 Filterable | CAP |  | 0.0104 | TON | 1.9 | LB | E6FT3SD | EPA. March, 1998. Section 1.4, Natural Gas Combustion. In: Compilation of Air Pollutant Emissi... | USEPA Emission Factor (no Control Efficiency used) |  | 2023GADNR | 2023GADNR
13051 | Chatham | 16961711 | 5100149 |  | Hunter Army Airfield | 928110 | National Security |  | 32.0204 | -81.1359 | OP | 2023 | H202 | Furnace | Insignificant NG Furnaces units <5.0 mmbtu/hr at several locations |  |  | All NG External Combustion sources (Furnaces) <5.0 mmbtu/hr input | OP |  | 202 | 10300603 | Fuel Comb - Comm/Institutional - Natural Gas | Emissions from NG Residential Furnaces < 5.0 mmbtu/hr |  | OP | 2023 | 10.984 | E6FT3S | Natural Gas | I | 2080 |  |  |  | PM2.5 Filterable | CAP |  | 0.0104 | TON | 1.9 | LB | E6FT3SD | EPA. March, 1998. Section 1.4, Natural Gas Combustion. In: Compilation of Air Pollutant Emissi... | USEPA Emission Factor (no Control Efficiency used) |  | 2023GADNR | 2023GADNR
13051 | Chatham | 16961711 | 5100149 |  | Hunter Army Airfield | 928110 | National Security |  | 32.0204 | -81.1359 | OP | 2023 | H202 | Furnace | Insignificant NG Furnaces units <5.0 mmbtu/hr at several locations |  |  | All NG External Combustion sources (Furnaces) <5.0 mmbtu/hr input | OP |  | 202 | 10300603 | Fuel Comb - Comm/Institutional - Natural Gas | Emissions from NG Residential Furnaces < 5.0 mmbtu/hr |  | OP | 2023 | 10.984 | E6FT3S | Natural Gas | I | 2080 |  |  |  | PM Condensible | CAP |  | 0.0313 | TON | 5.7 | LB | E6FT3SD | EPA. March, 1998. Section 1.4, Natural Gas Combustion. In: Compilation of Air Pollutant Emissi... | USEPA Emission Factor (no Control Efficiency used) | Comment from 2014 EIS: | 2023GADNR | 2023GADNR
13051 | Chatham | 16961711 | 5100149 |  | Hunter Army Airfield | 928110 | National Security |  | 32.0204 | -81.1359 | OP | 2023 | H202 | Furnace | Insignificant NG Furnaces units <5.0 mmbtu/hr at several locations |  |  | All NG External Combustion sources (Furnaces) <5.0 mmbtu/hr input | OP |  | 202 | 10300603 | Fuel Comb - Comm/Institutional - Natural Gas | Emissions from NG Residential Furnaces < 5.0 mmbtu/hr |  | OP | 2023 | 10.984 | E6FT3S | Natural Gas | I | 2080 |  |  |  | Volatile Organic Compounds | CAP |  | 0.030206 | TON | 5.5 | LB | E6FT3S | EPA. March, 1998. Section 1.4, Natural Gas Combustion. In: Compilation of Air Pollutant Emissi... | Engineering Judgment | Comment from 2014 EIS: | 2023GADNR | 2023GADNR
13051 | Chatham | 16961711 | 5100149 |  | Hunter Army Airfield | 928110 | National Security |  | 32.0204 | -81.1359 | OP | 2023 | H202 | Furnace | Insignificant NG Furnaces units <5.0 mmbtu/hr at several locations |  |  | All NG External Combustion sources (Furnaces) <5.0 mmbtu/hr input | OP |  | 202 | 10300603 | Fuel Comb - Comm/Institutional - Natural Gas | Emissions from NG Residential Furnaces < 5.0 mmbtu/hr |  | OP | 2023 | 10.984 | E6FT3S | Natural Gas | I | 2080 |  |  |  | Nitrogen Oxides | CAP |  | 0.5373 | TON |  |  |  |  | Engineering Judgment | Multiple Emission Factors were used in calculating NOx emissions from NG residential furnaces < 5.0 mmbtu/hr, including 100 lb/MMCUFT for boilers rated between 0.3 - 100 MMBTU/hr, and 94 lb/MMCUFT for boilers rated <0.3 MMBTU/hr. | 2023GADNR | 2023GADNR
13051 | Chatham | 16961711 | 5100149 |  | Hunter Army Airfield | 928110 | National Security |  | 32.0204 | -81.1359 | OP | 2023 | F100 | Other evaporative sources | Post Wide Insig Fuel Dispensing and Loading Operation |  |  | Includes all fuel type | OP |  | 001 | 40688801 | Industrial Processes - Storage and Transfer | Post Wide Fuel Dispensing and Loading |  | OP | 2023 | 8186860 | GAL | Fuel | I | 2912 |  |  |  | Volatile Organic Compounds | CAP |  | 0.4991 | TON |  |  |  |  | Engineering Judgment | Comment from 2014 EIS: | 2023GADNR | 2023GADNR
13051 | Chatham | 16961711 | 5100149 |  | Hunter Army Airfield | 928110 | National Security |  | 32.0204 | -81.1359 | OP | 2023 | E001 | Engine Test Cell | Aircraft Engine Test Cell, Design Power 1,850 Hp, Bld. P8045 |  |  |  | OP |  | 002 | 20400110 | Fuel Comb - Industrial Boilers, ICEs - Oil | Emissions- Flight Max from Engine Test Cell E001 |  | OP | 2023 | 3.75 | HR | Jet A Fuel | I | 2 |  |  |  | Carbon Monoxide | CAP |  | 0.0041 | TON |  |  |  |  | Engineering Judgment | Please refer to the Calculation Supplement for the calculation method of all E001 pollutants. | 2023GADNR | 2023GADNR
13051 | Chatham | 16961711 | 5100149 |  | Hunter Army Airfield | 928110 | National Security |  | 32.0204 | -81.1359 | OP | 2023 | E001 | Engine Test Cell | Aircraft Engine Test Cell, Design Power 1,850 Hp, Bld. P8045 |  |  |  | OP |  | 002 | 20400110 | Fuel Comb - Industrial Boilers, ICEs - Oil | Emissions- Flight Max from Engine Test Cell E001 |  | OP | 2023 | 3.75 | HR | Jet A Fuel | I | 2 |  |  |  | PM Condensible | CAP |  | 0.0026 | TON |  |  |  |  | Engineering Judgment | Please refer to the Calculation Supplement for the calculation method of all E001 pollutants. | 2023GADNR | 2023GADNR
13051 | Chatham | 16961711 | 5100149 |  | Hunter Army Airfield | 928110 | National Security |  | 32.0204 | -81.1359 | OP | 2023 | E001 | Engine Test Cell | Aircraft Engine Test Cell, Design Power 1,850 Hp, Bld. P8045 |  |  |  | OP |  | 002 | 20400110 | Fuel Comb - Industrial Boilers, ICEs - Oil | Emissions- Flight Max from Engine Test Cell E001 |  | OP | 2023 | 3.75 | HR | Jet A Fuel | I | 2 |  |  |  | Nitrogen Oxides | CAP |  | 0.0139 | TON |  |  |  |  | Engineering Judgment | Please refer to the Calculation Supplement for the calculation method of all E001 pollutants. | 2023GADNR | 2023GADNR
13051 | Chatham | 16961711 | 5100149 |  | Hunter Army Airfield | 928110 | National Security |  | 32.0204 | -81.1359 | OP | 2023 | E001 | Engine Test Cell | Aircraft Engine Test Cell, Design Power 1,850 Hp, Bld. P8045 |  |  |  | OP |  | 002 | 20400110 | Fuel Comb - Industrial Boilers, ICEs - Oil | Emissions- Flight Max from Engine Test Cell E001 |  | OP | 2023 | 3.75 | HR | Jet A Fuel | I | 2 |  |  |  | Volatile Organic Compounds | CAP |  | 0.0007 | TON |  |  |  |  | Engineering Judgment | Please refer to the Calculation Supplement for the calculation method of all E001 pollutants. | 2023GADNR | 2023GADNR
13051 | Chatham | 16961711 | 5100149 |  | Hunter Army Airfield | 928110 | National Security |  | 32.0204 | -81.1359 | OP | 2023 | E001 | Engine Test Cell | Aircraft Engine Test Cell, Design Power 1,850 Hp, Bld. P8045 |  |  |  | OP |  | 002 | 20400110 | Fuel Comb - Industrial Boilers, ICEs - Oil | Emissions- Flight Max from Engine Test Cell E001 |  | OP | 2023 | 3.75 | HR | Jet A Fuel | I | 2 |  |  |  | Sulfur Dioxide | CAP |  | 0.0001 | TON |  |  |  |  | Engineering Judgment | Please refer to the Calculation Supplement for the calculation method of all E001 pollutants. Actual emissions are .0000996 tons/yr | 2023GADNR | 2023GADNR
13051 | Chatham | 16961711 | 5100149 |  | Hunter Army Airfield | 928110 | National Security |  | 32.0204 | -81.1359 | OP | 2023 | E001 | Engine Test Cell | Aircraft Engine Test Cell, Design Power 1,850 Hp, Bld. P8045 |  |  |  | OP |  | 002 | 20400110 | Fuel Comb - Industrial Boilers, ICEs - Oil | Emissions- Flight Max from Engine Test Cell E001 |  | OP | 2023 | 3.75 | HR | Jet A Fuel | I | 2 |  |  |  | PM10 Primary (Filt + Cond) | CAP |  | 0.0026 | TON |  |  |  |  | Engineering Judgment | Please refer to the Calculation Supplement for the calculation method of all E001 pollutants. | 2023GADNR | 2023GADNR
13051 | Chatham | 16961711 | 5100149 |  | Hunter Army Airfield | 928110 | National Security |  | 32.0204 | -81.1359 | OP | 2023 | E001 | Engine Test Cell | Aircraft Engine Test Cell, Design Power 1,850 Hp, Bld. P8045 |  |  |  | OP |  | 002 | 20400110 | Fuel Comb - Industrial Boilers, ICEs - Oil | Emissions- Flight Max from Engine Test Cell E001 |  | OP | 2023 | 3.75 | HR | Jet A Fuel | I | 2 |  |  |  | PM2.5 Primary (Filt + Cond) | CAP |  | 0.0026 | TON |  |  |  |  | Engineering Judgment | Please refer to the Calculation Supplement for the calculation method of all E001 pollutants. | 2023GADNR | 2023GADNR
13051 | Chatham | 16961711 | 5100149 |  | Hunter Army Airfield | 928110 | National Security |  | 32.0204 | -81.1359 | OP | 2023 | E001 | Engine Test Cell | Aircraft Engine Test Cell, Design Power 1,850 Hp, Bld. P8045 |  |  |  | OP |  | 001 | 20400110 | Fuel Comb - Industrial Boilers, ICEs - Oil | Emissions- Flight Idle from Engine Test Cell E001 |  | OP | 2023 | 1.25 | HR | Jet A Fuel | I | 1 |  |  |  | PM10 Primary (Filt + Cond) | CAP |  | 0.0004 | TON |  |  |  |  | Engineering Judgment | Please refer to the Calculation Supplement for the calculation method of all E001 pollutants. | 2023GADNR | 2023GADNR
13051 | Chatham | 16961711 | 5100149 |  | Hunter Army Airfield | 928110 | National Security |  | 32.0204 | -81.1359 | OP | 2023 | E001 | Engine Test Cell | Aircraft Engine Test Cell, Design Power 1,850 Hp, Bld. P8045 |  |  |  | OP |  | 001 | 20400110 | Fuel Comb - Industrial Boilers, ICEs - Oil | Emissions- Flight Idle from Engine Test Cell E001 |  | OP | 2023 | 1.25 | HR | Jet A Fuel | I | 1 |  |  |  | Sulfur Dioxide | CAP |  | 2e-05 | TON |  |  |  |  | Engineering Judgment | Please refer to the Calculation Supplement for the calculation method of all E001 pollutants. Actual emissions are .00000249 tons/yr | 2023GADNR | 2023GADNR
13051 | Chatham | 16961711 | 5100149 |  | Hunter Army Airfield | 928110 | National Security |  | 32.0204 | -81.1359 | OP | 2023 | E001 | Engine Test Cell | Aircraft Engine Test Cell, Design Power 1,850 Hp, Bld. P8045 |  |  |  | OP |  | 001 | 20400110 | Fuel Comb - Industrial Boilers, ICEs - Oil | Emissions- Flight Idle from Engine Test Cell E001 |  | OP | 2023 | 1.25 | HR | Jet A Fuel | I | 1 |  |  |  | PM2.5 Primary (Filt + Cond) | CAP |  | 0.0004 | TON |  |  |  |  | Engineering Judgment | Please refer to the Calculation Supplement for the calculation method of all E001 pollutants. | 2023GADNR | 2023GADNR
13051 | Chatham | 16961711 | 5100149 |  | Hunter Army Airfield | 928110 | National Security |  | 32.0204 | -81.1359 | OP | 2023 | E001 | Engine Test Cell | Aircraft Engine Test Cell, Design Power 1,850 Hp, Bld. P8045 |  |  |  | OP |  | 001 | 20400110 | Fuel Comb - Industrial Boilers, ICEs - Oil | Emissions- Flight Idle from Engine Test Cell E001 |  | OP | 2023 | 1.25 | HR | Jet A Fuel | I | 1 |  |  |  | Volatile Organic Compounds | CAP |  | 0.0001 | TON |  |  |  |  | Engineering Judgment | Please refer to the Calculation Supplement for the calculation method of all E001 pollutants. Actual emissions are .0000884 tons/yr | 2023GADNR | 2023GADNR
13051 | Chatham | 16961711 | 5100149 |  | Hunter Army Airfield | 928110 | National Security |  | 32.0204 | -81.1359 | OP | 2023 | E001 | Engine Test Cell | Aircraft Engine Test Cell, Design Power 1,850 Hp, Bld. P8045 |  |  |  | OP |  | 001 | 20400110 | Fuel Comb - Industrial Boilers, ICEs - Oil | Emissions- Flight Idle from Engine Test Cell E001 |  | OP | 2023 | 1.25 | HR | Jet A Fuel | I | 1 |  |  |  | PM Condensible | CAP |  | 0.0004 | TON |  |  |  |  | Engineering Judgment | Please refer to the Calculation Supplement for the calculation method of all E001 pollutants. | 2023GADNR | 2023GADNR
13051 | Chatham | 16961711 | 5100149 |  | Hunter Army Airfield | 928110 | National Security |  | 32.0204 | -81.1359 | OP | 2023 | E001 | Engine Test Cell | Aircraft Engine Test Cell, Design Power 1,850 Hp, Bld. P8045 |  |  |  | OP |  | 001 | 20400110 | Fuel Comb - Industrial Boilers, ICEs - Oil | Emissions- Flight Idle from Engine Test Cell E001 |  | OP | 2023 | 1.25 | HR | Jet A Fuel | I | 1 |  |  |  | Nitrogen Oxides | CAP |  | 0.0032 | TON |  |  |  |  | Engineering Judgment | Please refer to the Calculation Supplement for the calculation method of all E001 pollutants. | 2023GADNR | 2023GADNR
13051 | Chatham | 16961711 | 5100149 |  | Hunter Army Airfield | 928110 | National Security |  | 32.0204 | -81.1359 | OP | 2023 | E001 | Engine Test Cell | Aircraft Engine Test Cell, Design Power 1,850 Hp, Bld. P8045 |  |  |  | OP |  | 001 | 20400110 | Fuel Comb - Industrial Boilers, ICEs - Oil | Emissions- Flight Idle from Engine Test Cell E001 |  | OP | 2023 | 1.25 | HR | Jet A Fuel | I | 1 |  |  |  | Carbon Monoxide | CAP |  | 0.0015 | TON |  |  |  |  | Engineering Judgment | Please refer to the Calculation Supplement for the calculation method of all E001 pollutants. | 2023GADNR | 2023GADNR
13051 | Chatham | 16961711 | 5100149 |  | Hunter Army Airfield | 928110 | National Security |  | 32.0204 | -81.1359 | OP | 2023 | E002 | Engine Test Cell | Aircraft Engine Test Cell, Design Power 4,777 Hp, Bld. P8045 |  |  |  | OP |  | 001 | 20400110 | Fuel Comb - Industrial Boilers, ICEs - Oil | Emissions- Flight Idle from Engine Test Cell E002 |  | OP | 2023 | 10.08 | HR | Jet A Fuel | I | 1 |  |  |  | PM Condensible | CAP |  | 0.003 | TON |  |  |  |  | Engineering Judgment | Please refer to the Calculation Supplement for the calculation method of all E002 pollutants. | 2023GADNR | 2023GADNR
13051 | Chatham | 16961711 | 5100149 |  | Hunter Army Airfield | 928110 | National Security |  | 32.0204 | -81.1359 | OP | 2023 | E002 | Engine Test Cell | Aircraft Engine Test Cell, Design Power 4,777 Hp, Bld. P8045 |  |  |  | OP |  | 001 | 20400110 | Fuel Comb - Industrial Boilers, ICEs - Oil | Emissions- Flight Idle from Engine Test Cell E002 |  | OP | 2023 | 10.08 | HR | Jet A Fuel | I | 1 |  |  |  | Volatile Organic Compounds | CAP |  | 0.0005 | TON |  |  |  |  | Engineering Judgment | Please refer to the Calculation Supplement for the calculation method of all E002 pollutants. | 2023GADNR | 2023GADNR
13051 | Chatham | 16961711 | 5100149 |  | Hunter Army Airfield | 928110 | National Security |  | 32.0204 | -81.1359 | OP | 2023 | E002 | Engine Test Cell | Aircraft Engine Test Cell, Design Power 4,777 Hp, Bld. P8045 |  |  |  | OP |  | 001 | 20400110 | Fuel Comb - Industrial Boilers, ICEs - Oil | Emissions- Flight Idle from Engine Test Cell E002 |  | OP | 2023 | 10.08 | HR | Jet A Fuel | I | 1 |  |  |  | Carbon Monoxide | CAP |  | 0.0121 | TON |  |  |  |  | Engineering Judgment | Please refer to the Calculation Supplement for the calculation method of all E002 pollutants. | 2023GADNR | 2023GADNR
13051 | Chatham | 16961711 | 5100149 |  | Hunter Army Airfield | 928110 | National Security |  | 32.0204 | -81.1359 | OP | 2023 | E002 | Engine Test Cell | Aircraft Engine Test Cell, Design Power 4,777 Hp, Bld. P8045 |  |  |  | OP |  | 001 | 20400110 | Fuel Comb - Industrial Boilers, ICEs - Oil | Emissions- Flight Idle from Engine Test Cell E002 |  | OP | 2023 | 10.08 | HR | Jet A Fuel | I | 1 |  |  |  | PM10 Primary (Filt + Cond) | CAP |  | 0.003 | TON |  |  |  |  | Engineering Judgment | Please refer to the Calculation Supplement for the calculation method of all E002 pollutants. | 2023GADNR | 2023GADNR
13051 | Chatham | 16961711 | 5100149 |  | Hunter Army Airfield | 928110 | National Security |  | 32.0204 | -81.1359 | OP | 2023 | E002 | Engine Test Cell | Aircraft Engine Test Cell, Design Power 4,777 Hp, Bld. P8045 |  |  |  | OP |  | 001 | 20400110 | Fuel Comb - Industrial Boilers, ICEs - Oil | Emissions- Flight Idle from Engine Test Cell E002 |  | OP | 2023 | 10.08 | HR | Jet A Fuel | I | 1 |  |  |  | Sulfur Dioxide | CAP |  | 0.0001 | TON |  |  |  |  | Engineering Judgment | Please refer to the Calculation Supplement for the calculation method of all E002 pollutants.. Actual emissions are 0.0000809 tons/yr | 2023GADNR | 2023GADNR
13051 | Chatham | 16961711 | 5100149 |  | Hunter Army Airfield | 928110 | National Security |  | 32.0204 | -81.1359 | OP | 2023 | E002 | Engine Test Cell | Aircraft Engine Test Cell, Design Power 4,777 Hp, Bld. P8045 |  |  |  | OP |  | 001 | 20400110 | Fuel Comb - Industrial Boilers, ICEs - Oil | Emissions- Flight Idle from Engine Test Cell E002 |  | OP | 2023 | 10.08 | HR | Jet A Fuel | I | 1 |  |  |  | PM2.5 Primary (Filt + Cond) | CAP |  | 0.003 | TON |  |  |  |  | Engineering Judgment | Please refer to the Calculation Supplement for the calculation method of all E002 pollutants. | 2023GADNR | 2023GADNR
13051 | Chatham | 16961711 | 5100149 |  | Hunter Army Airfield | 928110 | National Security |  | 32.0204 | -81.1359 | OP | 2023 | E002 | Engine Test Cell | Aircraft Engine Test Cell, Design Power 4,777 Hp, Bld. P8045 |  |  |  | OP |  | 001 | 20400110 | Fuel Comb - Industrial Boilers, ICEs - Oil | Emissions- Flight Idle from Engine Test Cell E002 |  | OP | 2023 | 10.08 | HR | Jet A Fuel | I | 1 |  |  |  | Nitrogen Oxides | CAP |  | 0.0259 | TON |  |  |  |  | Engineering Judgment | Please refer to the Calculation Supplement for the calculation method of all E002 pollutants. | 2023GADNR | 2023GADNR
13051 | Chatham | 16961711 | 5100149 |  | Hunter Army Airfield | 928110 | National Security |  | 32.0204 | -81.1359 | OP | 2023 | E002 | Engine Test Cell | Aircraft Engine Test Cell, Design Power 4,777 Hp, Bld. P8045 |  |  |  | OP |  | 002 | 20400110 | Fuel Comb - Industrial Boilers, ICEs - Oil | Emissions- Flight Max from Engine Test Cell E002 |  | OP | 2023 | 23.52 | HR | Jet A Fuel | I | 3 |  |  |  | Volatile Organic Compounds | CAP |  | 0.0041 | TON |  |  |  |  | Engineering Judgment | Please refer to the Calculation Supplement for the calculation method of all E002 pollutants. | 2023GADNR | 2023GADNR
13051 | Chatham | 16961711 | 5100149 |  | Hunter Army Airfield | 928110 | National Security |  | 32.0204 | -81.1359 | OP | 2023 | E002 | Engine Test Cell | Aircraft Engine Test Cell, Design Power 4,777 Hp, Bld. P8045 |  |  |  | OP |  | 002 | 20400110 | Fuel Comb - Industrial Boilers, ICEs - Oil | Emissions- Flight Max from Engine Test Cell E002 |  | OP | 2023 | 23.52 | HR | Jet A Fuel | I | 3 |  |  |  | Sulfur Dioxide | CAP |  | 0.0004 | TON |  |  |  |  | Engineering Judgment | Please refer to the Calculation Supplement for the calculation method of all E002 pollutants. | 2023GADNR | 2023GADNR
13051 | Chatham | 16961711 | 5100149 |  | Hunter Army Airfield | 928110 | National Security |  | 32.0204 | -81.1359 | OP | 2023 | E002 | Engine Test Cell | Aircraft Engine Test Cell, Design Power 4,777 Hp, Bld. P8045 |  |  |  | OP |  | 002 | 20400110 | Fuel Comb - Industrial Boilers, ICEs - Oil | Emissions- Flight Max from Engine Test Cell E002 |  | OP | 2023 | 23.52 | HR | Jet A Fuel | I | 3 |  |  |  | PM2.5 Primary (Filt + Cond) | CAP |  | 0.0163 | TON |  |  |  |  | Engineering Judgment | Please refer to the Calculation Supplement for the calculation method of all E002 pollutants. | 2023GADNR | 2023GADNR
13051 | Chatham | 16961711 | 5100149 |  | Hunter Army Airfield | 928110 | National Security |  | 32.0204 | -81.1359 | OP | 2023 | E002 | Engine Test Cell | Aircraft Engine Test Cell, Design Power 4,777 Hp, Bld. P8045 |  |  |  | OP |  | 002 | 20400110 | Fuel Comb - Industrial Boilers, ICEs - Oil | Emissions- Flight Max from Engine Test Cell E002 |  | OP | 2023 | 23.52 | HR | Jet A Fuel | I | 3 |  |  |  | PM10 Primary (Filt + Cond) | CAP |  | 0.0163 | TON |  |  |  |  | Engineering Judgment | Please refer to the Calculation Supplement for the calculation method of all E002 pollutants. | 2023GADNR | 2023GADNR
13051 | Chatham | 16961711 | 5100149 |  | Hunter Army Airfield | 928110 | National Security |  | 32.0204 | -81.1359 | OP | 2023 | E002 | Engine Test Cell | Aircraft Engine Test Cell, Design Power 4,777 Hp, Bld. P8045 |  |  |  | OP |  | 002 | 20400110 | Fuel Comb - Industrial Boilers, ICEs - Oil | Emissions- Flight Max from Engine Test Cell E002 |  | OP | 2023 | 23.52 | HR | Jet A Fuel | I | 3 |  |  |  | PM Condensible | CAP |  | 0.0163 | TON |  |  |  |  | Engineering Judgment | Please refer to the Calculation Supplement for the calculation method of all E002 pollutants. | 2023GADNR | 2023GADNR
13051 | Chatham | 16961711 | 5100149 |  | Hunter Army Airfield | 928110 | National Security |  | 32.0204 | -81.1359 | OP | 2023 | E002 | Engine Test Cell | Aircraft Engine Test Cell, Design Power 4,777 Hp, Bld. P8045 |  |  |  | OP |  | 002 | 20400110 | Fuel Comb - Industrial Boilers, ICEs - Oil | Emissions- Flight Max from Engine Test Cell E002 |  | OP | 2023 | 23.52 | HR | Jet A Fuel | I | 3 |  |  |  | Nitrogen Oxides | CAP |  | 0.0874 | TON |  |  |  |  | Engineering Judgment | Please refer to the Calculation Supplement for the calculation method of all E002 pollutants. | 2023GADNR | 2023GADNR
13051 | Chatham | 16961711 | 5100149 |  | Hunter Army Airfield | 928110 | National Security |  | 32.0204 | -81.1359 | OP | 2023 | E002 | Engine Test Cell | Aircraft Engine Test Cell, Design Power 4,777 Hp, Bld. P8045 |  |  |  | OP |  | 002 | 20400110 | Fuel Comb - Industrial Boilers, ICEs - Oil | Emissions- Flight Max from Engine Test Cell E002 |  | OP | 2023 | 23.52 | HR | Jet A Fuel | I | 3 |  |  |  | Carbon Monoxide | CAP |  | 0.0259 | TON |  |  |  |  | Engineering Judgment | Please refer to the Calculation Supplement for the calculation method of all E002 pollutants. | 2023GADNR | 2023GADNR
13051 | Chatham | 16961711 | 5100149 |  | Hunter Army Airfield | 928110 | National Security |  | 32.0204 | -81.1359 | OP | 2023 | F001-H | Other evaporative sources | AAFES-Bld.931, Corner Gasoline Dispensing Facility |  |  |  | OP |  | 001 | 40600499 | Gas Stations | Gasoline Fuel Dispensing- Gas Station, Building 931 |  | OP | 2023 | 377803 | GAL | Gasoline | O | 6552 |  |  |  | Volatile Organic Compounds | CAP |  | 2.656 | TON | 14.06 | LB | E3GAL | The emission factor for fueling MOGAS-powered vehicles is found in AP-42, Section 5.2, Equation 6. | Other Emission Factor (no Control Efficiency used) | Comment from 2014 EIS: | 2023GADNR | 2023GADNR
13051 | Chatham | 16961711 | 5100149 |  | Hunter Army Airfield | 928110 | National Security |  | 32.0204 | -81.1359 | OP | 2023 | F002-H | Other evaporative sources | AAFES-Bld.8804, Kiosk Gasoline Dispensing |  |  |  | OP |  | 001 | 40600499 | Gas Stations | Gasoline Fuel Dispensing-Kiosk |  | OP | 2023 | 797789 | GAL | Gasoline | O | 6552 |  |  |  | Volatile Organic Compounds | CAP |  | 5.6085 | TON | 14.06 | LB | E3GAL | The emission factor for fueling MOGAS-powered vehicles is found in AP-42, Section 5.2, Equation 6. | Other Emission Factor (no Control Efficiency used) | Comment from 2014 EIS: | 2023GADNR | 2023GADNR
13051 | Chatham | 16961711 | 5100149 |  | Hunter Army Airfield | 928110 | National Security |  | 32.0204 | -81.1359 | OP | 2023 | G200 | Reciprocating IC Engine | Small Emergency Diesel Gen <447 kW | 6690 | KW | Design capacity listed as total for site-wide diesel Generators <447 kW | OP | 2023 | 001 | 20200102 | Fuel Comb - Industrial Boilers, ICEs - Oil | Diesel Internal Combustion <447 kW |  | OP | 2023 | 7051.91 | GAL | Distillate Oil (Diesel) | I | 2080 |  |  |  | Sulfur Dioxide | CAP |  | 0.1432 | TON | 0.29 | LB | E6BTU | Emission factor from EPA document AP-42, Section 3.3-2 , Table 3.3-1 | Other Emission Factor (no Control Efficiency used) | Comment from 2014 EIS: | 2023GADNR | 2023GADNR
13051 | Chatham | 16961711 | 5100149 |  | Hunter Army Airfield | 928110 | National Security |  | 32.0204 | -81.1359 | OP | 2023 | G200 | Reciprocating IC Engine | Small Emergency Diesel Gen <447 kW | 6690 | KW | Design capacity listed as total for site-wide diesel Generators <447 kW | OP | 2023 | 001 | 20200102 | Fuel Comb - Industrial Boilers, ICEs - Oil | Diesel Internal Combustion <447 kW |  | OP | 2023 | 7051.91 | GAL | Distillate Oil (Diesel) | I | 2080 |  |  |  | PM2.5 Primary (Filt + Cond) | CAP |  | 0.153 | TON |  |  |  |  | Engineering Judgment | Please refer to the Calculation Supplement for the calculation method of G200 PM pollutants. | 2023GADNR | 2023GADNR
13051 | Chatham | 16961711 | 5100149 |  | Hunter Army Airfield | 928110 | National Security |  | 32.0204 | -81.1359 | OP | 2023 | G200 | Reciprocating IC Engine | Small Emergency Diesel Gen <447 kW | 6690 | KW | Design capacity listed as total for site-wide diesel Generators <447 kW | OP | 2023 | 001 | 20200102 | Fuel Comb - Industrial Boilers, ICEs - Oil | Diesel Internal Combustion <447 kW |  | OP | 2023 | 7051.91 | GAL | Distillate Oil (Diesel) | I | 2080 |  |  |  | Carbon Monoxide | CAP |  | 0.469 | TON | 0.95 | LB | E6BTU | Emission factors from EPA document AP-42, Section 3.3-2 , Table 3.3-1 | Other Emission Factor (no Control Efficiency used) | Comment from 2014 EIS: | 2023GADNR | 2023GADNR
13051 | Chatham | 16961711 | 5100149 |  | Hunter Army Airfield | 928110 | National Security |  | 32.0204 | -81.1359 | OP | 2023 | G200 | Reciprocating IC Engine | Small Emergency Diesel Gen <447 kW | 6690 | KW | Design capacity listed as total for site-wide diesel Generators <447 kW | OP | 2023 | 001 | 20200102 | Fuel Comb - Industrial Boilers, ICEs - Oil | Diesel Internal Combustion <447 kW |  | OP | 2023 | 7051.91 | GAL | Distillate Oil (Diesel) | I | 2080 |  |  |  | Nitrogen Oxides | CAP |  | 2.177 | TON | 4.41 | LB | E6BTU | Emission factors from EPA document AP-42, Section 3.3-2 , Table 3.3-1 | Other Emission Factor (no Control Efficiency used) | Comment from 2014 EIS: | 2023GADNR | 2023GADNR
13051 | Chatham | 16961711 | 5100149 |  | Hunter Army Airfield | 928110 | National Security |  | 32.0204 | -81.1359 | OP | 2023 | G200 | Reciprocating IC Engine | Small Emergency Diesel Gen <447 kW | 6690 | KW | Design capacity listed as total for site-wide diesel Generators <447 kW | OP | 2023 | 001 | 20200102 | Fuel Comb - Industrial Boilers, ICEs - Oil | Diesel Internal Combustion <447 kW |  | OP | 2023 | 7051.91 | GAL | Distillate Oil (Diesel) | I | 2080 |  |  |  | PM Condensible | CAP |  | 0.153 | TON |  |  |  |  | Engineering Judgment | Please refer to the Calculation Supplement for the calculation method of G200 PM pollutants. | 2023GADNR | 2023GADNR
13051 | Chatham | 16961711 | 5100149 |  | Hunter Army Airfield | 928110 | National Security |  | 32.0204 | -81.1359 | OP | 2023 | G200 | Reciprocating IC Engine | Small Emergency Diesel Gen <447 kW | 6690 | KW | Design capacity listed as total for site-wide diesel Generators <447 kW | OP | 2023 | 001 | 20200102 | Fuel Comb - Industrial Boilers, ICEs - Oil | Diesel Internal Combustion <447 kW |  | OP | 2023 | 7051.91 | GAL | Distillate Oil (Diesel) | I | 2080 |  |  |  | PM10 Primary (Filt + Cond) | CAP |  | 0.153 | TON |  |  |  |  | Engineering Judgment | Please refer to the Calculation Supplement for the calculation method of G200 PM pollutants. | 2023GADNR | 2023GADNR
13051 | Chatham | 16961711 | 5100149 |  | Hunter Army Airfield | 928110 | National Security |  | 32.0204 | -81.1359 | OP | 2023 | G200 | Reciprocating IC Engine | Small Emergency Diesel Gen <447 kW | 6690 | KW | Design capacity listed as total for site-wide diesel Generators <447 kW | OP | 2023 | 001 | 20200102 | Fuel Comb - Industrial Boilers, ICEs - Oil | Diesel Internal Combustion <447 kW |  | OP | 2023 | 7051.91 | GAL | Distillate Oil (Diesel) | I | 2080 |  |  |  | Volatile Organic Compounds | CAP |  | 0.1777 | TON | 0.0819 | LB | E6BTU | Emission factor from EPA document AP-42, Section 3.4 , Table 3.4-1 | Other Emission Factor (no Control Efficiency used) | Comment from 2014 EIS: | 2023GADNR | 2023GADNR
13051 | Chatham | 16961711 | 5100149 |  | Hunter Army Airfield | 928110 | National Security |  | 32.0204 | -81.1359 | OP | 2023 | G300 | Reciprocating IC Engine | NG Generator | 80 | KW |  | OP | 2023 | 003 | 20200253 | Fuel Comb - Industrial Boilers, ICEs - Natural Gas | NG Generator | Only 1 NG generator on site. | OP | 2023 | 93730 | FT3S | Natural Gas | I | 24 |  |  |  | PM10 Primary (Filt + Cond) | CAP |  | 0.0009 | TON | 0.01941 | LB | E6BTU | This emission factor was derived from other particulate matter emission factors. | USEPA Emission Factor (no Control Efficiency used) |  | 2023GADNR | 2023GADNR
13051 | Chatham | 16961711 | 5100149 |  | Hunter Army Airfield | 928110 | National Security |  | 32.0204 | -81.1359 | OP | 2023 | G300 | Reciprocating IC Engine | NG Generator | 80 | KW |  | OP | 2023 | 003 | 20200253 | Fuel Comb - Industrial Boilers, ICEs - Natural Gas | NG Generator | Only 1 NG generator on site. | OP | 2023 | 93730 | FT3S | Natural Gas | I | 24 |  |  |  | PM10 Filterable | CAP |  | 0.0005 | TON | 0.0095 | LB | E6BTU | EPA. 2000. Section 3.2, Natural Gas-fired Reciprocating Engines. In: Compilation of Air Pollut... | USEPA Emission Factor (no Control Efficiency used) |  | 2023GADNR | 2023GADNR
13051 | Chatham | 16961711 | 5100149 |  | Hunter Army Airfield | 928110 | National Security |  | 32.0204 | -81.1359 | OP | 2023 | G300 | Reciprocating IC Engine | NG Generator | 80 | KW |  | OP | 2023 | 003 | 20200253 | Fuel Comb - Industrial Boilers, ICEs - Natural Gas | NG Generator | Only 1 NG generator on site. | OP | 2023 | 93730 | FT3S | Natural Gas | I | 24 |  |  |  | PM Condensible | CAP |  | 0.0009 | TON | 0.00991 | LB | E6BTU | EPA. 2000. Section 3.2, Natural Gas-fired Reciprocating Engines. In: Compilation of Air Pollut... | USEPA Emission Factor (no Control Efficiency used) |  | 2023GADNR | 2023GADNR
13051 | Chatham | 16961711 | 5100149 |  | Hunter Army Airfield | 928110 | National Security |  | 32.0204 | -81.1359 | OP | 2023 | G300 | Reciprocating IC Engine | NG Generator | 80 | KW |  | OP | 2023 | 003 | 20200253 | Fuel Comb - Industrial Boilers, ICEs - Natural Gas | NG Generator | Only 1 NG generator on site. | OP | 2023 | 93730 | FT3S | Natural Gas | I | 24 |  |  |  | Sulfur Dioxide | CAP |  | 3e-05 | TON | 0.000588 | LB | E6BTU | EPA. 2000. Section 3.2, Natural Gas-fired Reciprocating Engines. In: Compilation of Air Pollut... | USEPA Emission Factor (no Control Efficiency used) | Actual Emissions = 4.46E-06 tons/year | 2023GADNR | 2023GADNR
13051 | Chatham | 16961711 | 5100149 |  | Hunter Army Airfield | 928110 | National Security |  | 32.0204 | -81.1359 | OP | 2023 | G300 | Reciprocating IC Engine | NG Generator | 80 | KW |  | OP | 2023 | 003 | 20200253 | Fuel Comb - Industrial Boilers, ICEs - Natural Gas | NG Generator | Only 1 NG generator on site. | OP | 2023 | 93730 | FT3S | Natural Gas | I | 24 |  |  |  | PM2.5 Primary (Filt + Cond) | CAP |  | 0.0009 | TON | 0.01941 | LB | E6BTU | This emission factor was derived from other particulate matter emission factors. | USEPA Emission Factor (no Control Efficiency used) |  | 2023GADNR | 2023GADNR
13051 | Chatham | 16961711 | 5100149 |  | Hunter Army Airfield | 928110 | National Security |  | 32.0204 | -81.1359 | OP | 2023 | G300 | Reciprocating IC Engine | NG Generator | 80 | KW |  | OP | 2023 | 003 | 20200253 | Fuel Comb - Industrial Boilers, ICEs - Natural Gas | NG Generator | Only 1 NG generator on site. | OP | 2023 | 93730 | FT3S | Natural Gas | I | 24 |  |  |  | PM2.5 Filterable | CAP |  | 0.0005 | TON | 0.0095 | LB | E6BTU | EPA. 2000. Section 3.2, Natural Gas-fired Reciprocating Engines. In: Compilation of Air Pollut... | USEPA Emission Factor (no Control Efficiency used) |  | 2023GADNR | 2023GADNR
13051 | Chatham | 16961711 | 5100149 |  | Hunter Army Airfield | 928110 | National Security |  | 32.0204 | -81.1359 | OP | 2023 | G300 | Reciprocating IC Engine | NG Generator | 80 | KW |  | OP | 2023 | 003 | 20200253 | Fuel Comb - Industrial Boilers, ICEs - Natural Gas | NG Generator | Only 1 NG generator on site. | OP | 2023 | 93730 | FT3S | Natural Gas | I | 24 |  |  |  | Volatile Organic Compounds | CAP |  | 0.00141 | TON | 0.0296 | LB | E6BTU | EPA. 2000. Section 3.2, Natural Gas-fired Reciprocating Engines. In: Compilation of Air Pollut... | USEPA Emission Factor (no Control Efficiency used) |  | 2023GADNR | 2023GADNR
13051 | Chatham | 16961711 | 5100149 |  | Hunter Army Airfield | 928110 | National Security |  | 32.0204 | -81.1359 | OP | 2023 | G300 | Reciprocating IC Engine | NG Generator | 80 | KW |  | OP | 2023 | 003 | 20200253 | Fuel Comb - Industrial Boilers, ICEs - Natural Gas | NG Generator | Only 1 NG generator on site. | OP | 2023 | 93730 | FT3S | Natural Gas | I | 24 |  |  |  | Nitrogen Oxides | CAP |  | 0.1085 | TON | 2.27 | LB | E6BTU | EPA. 2000. Section 3.2, Natural Gas-fired Reciprocating Engines. In: Compilation of Air Pollut... | USEPA Emission Factor (no Control Efficiency used) |  | 2023GADNR | 2023GADNR
13051 | Chatham | 16961711 | 5100149 |  | Hunter Army Airfield | 928110 | National Security |  | 32.0204 | -81.1359 | OP | 2023 | G300 | Reciprocating IC Engine | NG Generator | 80 | KW |  | OP | 2023 | 003 | 20200253 | Fuel Comb - Industrial Boilers, ICEs - Natural Gas | NG Generator | Only 1 NG generator on site. | OP | 2023 | 93730 | FT3S | Natural Gas | I | 24 |  |  |  | Carbon Monoxide | CAP |  | 0.1678 | TON | 3.51 | LB | E6BTU | EPA. 2000. Section 3.2, Natural Gas-fired Reciprocating Engines. In: Compilation of Air Pollut... | USEPA Emission Factor (no Control Efficiency used) |  | 2023GADNR | 2023GADNR
13051 | Chatham | 16961711 | 5100149 |  | Hunter Army Airfield | 928110 | National Security |  | 32.0204 | -81.1359 | OP | 2023 | G100 | Reciprocating IC Engine | Emergency Diesel Gen >447 kW | 600 | KW |  | OP | 2023 | 002 | 20200102 | Fuel Comb - Industrial Boilers, ICEs - Oil | Diesel Internal Combustion >447 kW |  | OP | 2023 | 518.58 | GAL | Diesel | I | 12 |  |  |  | PM2.5 Filterable | CAP |  | 0.0017 | TON | 0.0479 | LB | E6BTU | Emission Factor obtained from AP-42, Section 3-4, Table 3.4-1 | Other Emission Factor (no Control Efficiency used) |  | 2023GADNR | 2023GADNR
13051 | Chatham | 16961711 | 5100149 |  | Hunter Army Airfield | 928110 | National Security |  | 32.0204 | -81.1359 | OP | 2023 | G100 | Reciprocating IC Engine | Emergency Diesel Gen >447 kW | 600 | KW |  | OP | 2023 | 002 | 20200102 | Fuel Comb - Industrial Boilers, ICEs - Oil | Diesel Internal Combustion >447 kW |  | OP | 2023 | 518.58 | GAL | Diesel | I | 12 |  |  |  | Nitrogen Oxides | CAP |  | 0.1162 | TON | 3.2 | LB | E6BTU | Emission Factor obtained from AP-42, Section 3-4, Table 3.4-1 | Other Emission Factor (no Control Efficiency used) |  | 2023GADNR | 2023GADNR
13051 | Chatham | 16961711 | 5100149 |  | Hunter Army Airfield | 928110 | National Security |  | 32.0204 | -81.1359 | OP | 2023 | G100 | Reciprocating IC Engine | Emergency Diesel Gen >447 kW | 600 | KW |  | OP | 2023 | 002 | 20200102 | Fuel Comb - Industrial Boilers, ICEs - Oil | Diesel Internal Combustion >447 kW |  | OP | 2023 | 518.58 | GAL | Diesel | I | 12 |  |  |  | Carbon Monoxide | CAP |  | 0.0309 | TON | 0.85 | LB | E6BTU | Emission Factor obtained from AP-42, Section 3-4, Table 3.4-1 | Other Emission Factor (no Control Efficiency used) |  | 2023GADNR | 2023GADNR
13051 | Chatham | 16961711 | 5100149 |  | Hunter Army Airfield | 928110 | National Security |  | 32.0204 | -81.1359 | OP | 2023 | G100 | Reciprocating IC Engine | Emergency Diesel Gen >447 kW | 600 | KW |  | OP | 2023 | 002 | 20200102 | Fuel Comb - Industrial Boilers, ICEs - Oil | Diesel Internal Combustion >447 kW |  | OP | 2023 | 518.58 | GAL | Diesel | I | 12 |  |  |  | Volatile Organic Compounds | CAP |  | 0.003 | TON | 0.0819 | LB | E6BTU | Emission Factor obtained from AP-42, Section 3-4, Table 3.4-1 | Other Emission Factor (no Control Efficiency used) |  | 2023GADNR | 2023GADNR
13051 | Chatham | 16961711 | 5100149 |  | Hunter Army Airfield | 928110 | National Security |  | 32.0204 | -81.1359 | OP | 2023 | G100 | Reciprocating IC Engine | Emergency Diesel Gen >447 kW | 600 | KW |  | OP | 2023 | 002 | 20200102 | Fuel Comb - Industrial Boilers, ICEs - Oil | Diesel Internal Combustion >447 kW |  | OP | 2023 | 518.58 | GAL | Diesel | I | 12 |  |  |  | PM10 Primary (Filt + Cond) | CAP |  | 0.0021 | TON | 0.0573 | LB | E6BTU | Emission Factor obtained from AP-42, Section 3-4, Table 3.4-1 | Other Emission Factor (no Control Efficiency used) |  | 2023GADNR | 2023GADNR
13051 | Chatham | 16961711 | 5100149 |  | Hunter Army Airfield | 928110 | National Security |  | 32.0204 | -81.1359 | OP | 2023 | G100 | Reciprocating IC Engine | Emergency Diesel Gen >447 kW | 600 | KW |  | OP | 2023 | 002 | 20200102 | Fuel Comb - Industrial Boilers, ICEs - Oil | Diesel Internal Combustion >447 kW |  | OP | 2023 | 518.58 | GAL | Diesel | I | 12 |  |  |  | Sulfur Dioxide | CAP |  | 0.001 | TON | 0.001515 | LB | E6BTU | Emission Factor obtained from AP-42, Section 3-4, Table 3.4-1 | Other Emission Factor (no Control Efficiency used) | Actual emissions = 1.70E-5 | 2023GADNR | 2023GADNR
13051 | Chatham | 16961711 | 5100149 |  | Hunter Army Airfield | 928110 | National Security |  | 32.0204 | -81.1359 | OP | 2023 | G100 | Reciprocating IC Engine | Emergency Diesel Gen >447 kW | 600 | KW |  | OP | 2023 | 002 | 20200102 | Fuel Comb - Industrial Boilers, ICEs - Oil | Diesel Internal Combustion >447 kW |  | OP | 2023 | 518.58 | GAL | Diesel | I | 12 |  |  |  | PM Condensible | CAP |  | 0.0003 | TON | 0.0077 | LB | E6BTU | Emission Factor obtained from AP-42, Section 3-4, Table 3.4-1 | Other Emission Factor (no Control Efficiency used) |  | 2023GADNR | 2023GADNR
13051 | Chatham | 16961711 | 5100149 |  | Hunter Army Airfield | 928110 | National Security |  | 32.0204 | -81.1359 | OP | 2023 | G100 | Reciprocating IC Engine | Emergency Diesel Gen >447 kW | 600 | KW |  | OP | 2023 | 002 | 20200102 | Fuel Comb - Industrial Boilers, ICEs - Oil | Diesel Internal Combustion >447 kW |  | OP | 2023 | 518.58 | GAL | Diesel | I | 12 |  |  |  | PM10 Filterable | CAP |  | 0.0018 | TON | 0.0496 | LB | E6BTU | Emission Factor obtained from AP-42, Section 3-4, Table 3.4-1 | Other Emission Factor (no Control Efficiency used) |  | 2023GADNR | 2023GADNR
13051 | Chatham | 16961711 | 5100149 |  | Hunter Army Airfield | 928110 | National Security |  | 32.0204 | -81.1359 | OP | 2023 | G100 | Reciprocating IC Engine | Emergency Diesel Gen >447 kW | 600 | KW |  | OP | 2023 | 002 | 20200102 | Fuel Comb - Industrial Boilers, ICEs - Oil | Diesel Internal Combustion >447 kW |  | OP | 2023 | 518.58 | GAL | Diesel | I | 12 |  |  |  | PM2.5 Primary (Filt + Cond) | CAP |  | 0.002 | TON | 0.0556 | LB | E6BTU | Emission Factor obtained from AP-42, Section 3-4, Table 3.4-1 | Other Emission Factor (no Control Efficiency used) |  | 2023GADNR | 2023GADNR
13051 | Chatham | 16961711 | 5100149 |  | Hunter Army Airfield | 928110 | National Security |  | 32.0204 | -81.1359 | OP | 2023 | A100 | Other process equipment | Hunter Abrasive Blasting Operations |  |  | Abrasive blasting operations that are stationary provided that the activity is performed indoors, no significant fugitive particulate emissions enter the environment, and no visible emissions enter the outdoor atmosphere. Portable blast-cleaning equipment | OP |  | 001 | 30900201 | Industrial Processes - NEC | Abrasive Blasting Operations | Abrasive blasting operations that are stationary provided that the activity is performed indoors, no significant fugitive particulate emissions enter the environment, and no visible emissions enter the outdoor atmosphere. Portable blast-cleaning equipment | OP | 2023 | 3572 | LB | Waste Material | I | 2080 |  |  |  | PM2.5 Primary (Filt + Cond) | CAP |  | 0.0364 | TON |  |  |  |  | Material Balance | all PM VALUES CONSIDERED EQUAL | 2023GADNR | 2023GADNR
13051 | Chatham | 16961711 | 5100149 |  | Hunter Army Airfield | 928110 | National Security |  | 32.0204 | -81.1359 | OP | 2023 | A100 | Other process equipment | Hunter Abrasive Blasting Operations |  |  | Abrasive blasting operations that are stationary provided that the activity is performed indoors, no significant fugitive particulate emissions enter the environment, and no visible emissions enter the outdoor atmosphere. Portable blast-cleaning equipment | OP |  | 001 | 30900201 | Industrial Processes - NEC | Abrasive Blasting Operations | Abrasive blasting operations that are stationary provided that the activity is performed indoors, no significant fugitive particulate emissions enter the environment, and no visible emissions enter the outdoor atmosphere. Portable blast-cleaning equipment | OP | 2023 | 3572 | LB | Waste Material | I | 2080 |  |  |  | PM10 Primary (Filt + Cond) | CAP |  | 0.0364 | TON |  |  |  |  | Material Balance | all PM VALUES CONSIDERED EQUAL | 2023GADNR | 2023GADNR
13051 | Chatham | 16961711 | 5100149 |  | Hunter Army Airfield | 928110 | National Security |  | 32.0204 | -81.1359 | OP | 2023 | A100 | Other process equipment | Hunter Abrasive Blasting Operations |  |  | Abrasive blasting operations that are stationary provided that the activity is performed indoors, no significant fugitive particulate emissions enter the environment, and no visible emissions enter the outdoor atmosphere. Portable blast-cleaning equipment | OP |  | 001 | 30900201 | Industrial Processes - NEC | Abrasive Blasting Operations | Abrasive blasting operations that are stationary provided that the activity is performed indoors, no significant fugitive particulate emissions enter the environment, and no visible emissions enter the outdoor atmosphere. Portable blast-cleaning equipment | OP | 2023 | 3572 | LB | Waste Material | I | 2080 |  |  |  | PM Condensible | CAP |  | 0.0364 | TON |  |  |  |  | Material Balance | all PM VALUES CONSIDERED EQUAL | 2023GADNR | 2023GADNR
13051 | Chatham | 16961711 | 5100149 |  | Hunter Army Airfield | 928110 | National Security |  | 32.0204 | -81.1359 | OP | 2023 | P102 | Spray Booth or Coating Line | Spray Paint Booth Coast Guard, Building 837 |  |  | THIS BOOTH IS NOT IN CURRENT TV PERMIT | OP | 2023 | 002 | 40299998 | Solvent - Industrial Surface Coating & Solvent Use | Surface Coating operations |  | OP | 2023 | 0.63 | GAL | Paint | I | 2080 |  |  |  | PM Condensible | CAP |  | 4e-05 | TON |  |  |  |  | Material Balance |  | 2023GADNR | 2023GADNR
13051 | Chatham | 16961711 | 5100149 |  | Hunter Army Airfield | 928110 | National Security |  | 32.0204 | -81.1359 | OP | 2023 | P102 | Spray Booth or Coating Line | Spray Paint Booth Coast Guard, Building 837 |  |  | THIS BOOTH IS NOT IN CURRENT TV PERMIT | OP | 2023 | 002 | 40299998 | Solvent - Industrial Surface Coating & Solvent Use | Surface Coating operations |  | OP | 2023 | 0.63 | GAL | Paint | I | 2080 |  |  |  | Volatile Organic Compounds | CAP |  | 0.00065 | TON |  |  |  |  | Material Balance |  | 2023GADNR | 2023GADNR
13051 | Chatham | 16961711 | 5100149 |  | Hunter Army Airfield | 928110 | National Security |  | 32.0204 | -81.1359 | OP | 2023 | P102 | Spray Booth or Coating Line | Spray Paint Booth Coast Guard, Building 837 |  |  | THIS BOOTH IS NOT IN CURRENT TV PERMIT | OP | 2023 | 002 | 40299998 | Solvent - Industrial Surface Coating & Solvent Use | Surface Coating operations |  | OP | 2023 | 0.63 | GAL | Paint | I | 2080 |  |  |  | PM2.5 Primary (Filt + Cond) | CAP |  | 4e-05 | TON |  |  |  |  | Material Balance |  | 2023GADNR | 2023GADNR
13051 | Chatham | 16961711 | 5100149 |  | Hunter Army Airfield | 928110 | National Security |  | 32.0204 | -81.1359 | OP | 2023 | P102 | Spray Booth or Coating Line | Spray Paint Booth Coast Guard, Building 837 |  |  | THIS BOOTH IS NOT IN CURRENT TV PERMIT | OP | 2023 | 002 | 40299998 | Solvent - Industrial Surface Coating & Solvent Use | Surface Coating operations |  | OP | 2023 | 0.63 | GAL | Paint | I | 2080 |  |  |  | PM10 Primary (Filt + Cond) | CAP |  | 4e-05 | TON |  |  |  |  | Material Balance |  | 2023GADNR | 2023GADNR
13051 | Chatham | 16961711 | 5100149 |  | Hunter Army Airfield | 928110 | National Security |  | 32.0204 | -81.1359 | OP | 2023 | G400 | Reciprocating IC Engine | Propane Generator | 20 | KW |  | OP | 2023 | 004 | 20201001 | Fuel Comb - Industrial Boilers, ICEs - Other | LPG Generator | Only 1 LPG generator on site. | OP | 2023 | 8.58 | GAL | Liquified Petroleum Gas (LPG) | I | 1 |  |  |  | Sulfur Dioxide | CAP |  | 0 | TON | 0.000588 | LB | E6BTU | Emission factor from EPA document AP-42, Section 3.3-2 , Table 3.3-1 | Other Emission Factor (no Control Efficiency used) | Actual Emissions = 3.60E-07 tons/year | 2023GADNR | 2023GADNR
13051 | Chatham | 16961711 | 5100149 |  | Hunter Army Airfield | 928110 | National Security |  | 32.0204 | -81.1359 | OP | 2023 | G400 | Reciprocating IC Engine | Propane Generator | 20 | KW |  | OP | 2023 | 004 | 20201001 | Fuel Comb - Industrial Boilers, ICEs - Other | LPG Generator | Only 1 LPG generator on site. | OP | 2023 | 8.58 | GAL | Liquified Petroleum Gas (LPG) | I | 1 |  |  |  | PM Condensible | CAP |  | 0 | TON | 0.00991 | LB | E6BTU | Emission factor from EPA document AP-42, Section 3.3-2 , Table 3.3-1 | Other Emission Factor (no Control Efficiency used) | Actual Emissions = 4.46E-06 tons/year | 2023GADNR | 2023GADNR
13051 | Chatham | 16961711 | 5100149 |  | Hunter Army Airfield | 928110 | National Security |  | 32.0204 | -81.1359 | OP | 2023 | G400 | Reciprocating IC Engine | Propane Generator | 20 | KW |  | OP | 2023 | 004 | 20201001 | Fuel Comb - Industrial Boilers, ICEs - Other | LPG Generator | Only 1 LPG generator on site. | OP | 2023 | 8.58 | GAL | Liquified Petroleum Gas (LPG) | I | 1 |  |  |  | PM2.5 Filterable | CAP |  | 0 | TON | 0.0095 | LB | E6BTU | Emission factor from EPA document AP-42, Section 3.3-2 , Table 3.3-1 | Other Emission Factor (no Control Efficiency used) | Actual Emissions = 4.28E-06 tons/year | 2023GADNR | 2023GADNR
13051 | Chatham | 16961711 | 5100149 |  | Hunter Army Airfield | 928110 | National Security |  | 32.0204 | -81.1359 | OP | 2023 | G400 | Reciprocating IC Engine | Propane Generator | 20 | KW |  | OP | 2023 | 004 | 20201001 | Fuel Comb - Industrial Boilers, ICEs - Other | LPG Generator | Only 1 LPG generator on site. | OP | 2023 | 8.58 | GAL | Liquified Petroleum Gas (LPG) | I | 1 |  |  |  | PM2.5 Primary (Filt + Cond) | CAP |  | 8e-06 | TON | 0.0194 | LB | E6BTU | Emission factor from EPA document AP-42, Section 3.3-2 , Table 3.3-1 | Other Emission Factor (no Control Efficiency used) | Actual Emissions = 8.74E-06 tons/year | 2023GADNR | 2023GADNR
13051 | Chatham | 16961711 | 5100149 |  | Hunter Army Airfield | 928110 | National Security |  | 32.0204 | -81.1359 | OP | 2023 | G400 | Reciprocating IC Engine | Propane Generator | 20 | KW |  | OP | 2023 | 004 | 20201001 | Fuel Comb - Industrial Boilers, ICEs - Other | LPG Generator | Only 1 LPG generator on site. | OP | 2023 | 8.58 | GAL | Liquified Petroleum Gas (LPG) | I | 1 |  |  |  | Volatile Organic Compounds | CAP |  | 0.0001 | TON | 0.0296 | LB | E6BTU | Emission factor from EPA document AP-42, Section 3.3-2 , Table 3.3-1 | Other Emission Factor (no Control Efficiency used) | Actual Emissions = 1.33E-05 tons/year | 2023GADNR | 2023GADNR
13051 | Chatham | 16961711 | 5100149 |  | Hunter Army Airfield | 928110 | National Security |  | 32.0204 | -81.1359 | OP | 2023 | G400 | Reciprocating IC Engine | Propane Generator | 20 | KW |  | OP | 2023 | 004 | 20201001 | Fuel Comb - Industrial Boilers, ICEs - Other | LPG Generator | Only 1 LPG generator on site. | OP | 2023 | 8.58 | GAL | Liquified Petroleum Gas (LPG) | I | 1 |  |  |  | PM10 Filterable | CAP |  | 0 | TON | 0.0095 | LB | E6BTU | Emission factor from EPA document AP-42, Section 3.3-2 , Table 3.3-1 | Other Emission Factor (no Control Efficiency used) | Actual Emissions = 4.28E-06 tons/year | 2023GADNR | 2023GADNR
13051 | Chatham | 16961711 | 5100149 |  | Hunter Army Airfield | 928110 | National Security |  | 32.0204 | -81.1359 | OP | 2023 | G400 | Reciprocating IC Engine | Propane Generator | 20 | KW |  | OP | 2023 | 004 | 20201001 | Fuel Comb - Industrial Boilers, ICEs - Other | LPG Generator | Only 1 LPG generator on site. | OP | 2023 | 8.58 | GAL | Liquified Petroleum Gas (LPG) | I | 1 |  |  |  | PM10 Primary (Filt + Cond) | CAP |  | 8e-06 | TON | 0.0194 | LB | E6BTU | Emission factor from EPA document AP-42, Section 3.3-2 , Table 3.3-1 | Other Emission Factor (no Control Efficiency used) | Actual Emissions = 8.74E-06 tons/year | 2023GADNR | 2023GADNR
13051 | Chatham | 16961711 | 5100149 |  | Hunter Army Airfield | 928110 | National Security |  | 32.0204 | -81.1359 | OP | 2023 | G400 | Reciprocating IC Engine | Propane Generator | 20 | KW |  | OP | 2023 | 004 | 20201001 | Fuel Comb - Industrial Boilers, ICEs - Other | LPG Generator | Only 1 LPG generator on site. | OP | 2023 | 8.58 | GAL | Liquified Petroleum Gas (LPG) | I | 1 |  |  |  | Nitrogen Oxides | CAP |  | 0.0009 | TON | 2.27 | LB | E6BTU | Emission factor from EPA document AP-42, Section 3.3-2 , Table 3.3-1 | Other Emission Factor (no Control Efficiency used) |  | 2023GADNR | 2023GADNR
13051 | Chatham | 16961711 | 5100149 |  | Hunter Army Airfield | 928110 | National Security |  | 32.0204 | -81.1359 | OP | 2023 | G400 | Reciprocating IC Engine | Propane Generator | 20 | KW |  | OP | 2023 | 004 | 20201001 | Fuel Comb - Industrial Boilers, ICEs - Other | LPG Generator | Only 1 LPG generator on site. | OP | 2023 | 8.58 | GAL | Liquified Petroleum Gas (LPG) | I | 1 |  |  |  | Carbon Monoxide | CAP |  | 0.0014 | TON | 3.51 | LB | E6BTU | Emission factor from EPA document AP-42, Section 3.3-2 , Table 3.3-1 | Other Emission Factor (no Control Efficiency used) |  | 2023GADNR | 2023GADNR
13051 | Chatham | 16961711 | 5100149 |  | Hunter Army Airfield | 928110 | National Security |  | 32.0204 | -81.1359 | OP | 2023 | D100 | Other evaporative sources | Hunter Organic Solvent Cleaning Units <10 ft2 |  |  | Organic solvent cleaning units with surface areas <10 ft2 that do not use halogenated solvents | OP |  | 001 | 40100296 | Solvent - Degreasing | Organic solvent cleaning units with surface areas <10 ft2 | 27 Units | OP | 2023 | 13 | HR | Solvent | I | 2080 |  |  |  | Volatile Organic Compounds | CAP |  | 0.04 | TON |  |  |  |  | Engineering Judgment | Please see calculations attachment for calculation method. | 2023GADNR | 2023GADNR
13051 | Chatham | 16961711 | 5100149 |  | Hunter Army Airfield | 928110 | National Security |  | 32.0204 | -81.1359 | OP | 2023 | C100 | Other fugitive | Hunter Woodworking Operations |  |  | Woodworking operations that are stationary provided that the activity is performed indoors, no significant fugitive particulate emissions enter the environment, and no visible emissions enter the outdoor atmosphere. | OP |  | 001 | 30788801 | Industrial Processes - Pulp & Paper | Woodworking Operations | Woodworking operations that are stationary provided that the activity is performed indoors, no significant fugitive particulate emissions enter the environment, and no visible emissions enter the outdoor atmosphere. | OP |  | 288 | FT3 | Sawdust | I | 2080 |  |  |  | PM Condensible | CAP |  | 0.006 | TON |  |  |  |  | Material Balance | 2022 DATA WAS REPORTED FOR 2023 | 2023GADNR | 2023GADNR
13051 | Chatham | 16961711 | 5100149 |  | Hunter Army Airfield | 928110 | National Security |  | 32.0204 | -81.1359 | OP | 2023 | C100 | Other fugitive | Hunter Woodworking Operations |  |  | Woodworking operations that are stationary provided that the activity is performed indoors, no significant fugitive particulate emissions enter the environment, and no visible emissions enter the outdoor atmosphere. | OP |  | 001 | 30788801 | Industrial Processes - Pulp & Paper | Woodworking Operations | Woodworking operations that are stationary provided that the activity is performed indoors, no significant fugitive particulate emissions enter the environment, and no visible emissions enter the outdoor atmosphere. | OP |  | 288 | FT3 | Sawdust | I | 2080 |  |  |  | PM2.5 Primary (Filt + Cond) | CAP |  | 0.01 | TON |  |  |  |  | Material Balance | 2022 DATA WAS REPORTED FOR 2023 | 2023GADNR | 2023GADNR
13051 | Chatham | 16961711 | 5100149 |  | Hunter Army Airfield | 928110 | National Security |  | 32.0204 | -81.1359 | OP | 2023 | C100 | Other fugitive | Hunter Woodworking Operations |  |  | Woodworking operations that are stationary provided that the activity is performed indoors, no significant fugitive particulate emissions enter the environment, and no visible emissions enter the outdoor atmosphere. | OP |  | 001 | 30788801 | Industrial Processes - Pulp & Paper | Woodworking Operations | Woodworking operations that are stationary provided that the activity is performed indoors, no significant fugitive particulate emissions enter the environment, and no visible emissions enter the outdoor atmosphere. | OP |  | 288 | FT3 | Sawdust | I | 2080 |  |  |  | PM10 Primary (Filt + Cond) | CAP |  | 0.0179 | TON |  |  |  |  | Material Balance | 2022 DATA WAS REPORTED FOR 2023 | 2023GADNR | 2023GADNR
13051 | Chatham | 16961711 | 5100149 |  | Hunter Army Airfield | 928110 | National Security |  | 32.0204 | -81.1359 | OP | 2023 | V001 | Other/Small Combustion | All emissions relating to welding operations performed at HAAF. | 69.5 | GAL | Actual Unit Design Capacity UoM is pounds per year (LB/YR). When attempting to convert 500 pounds per year to E3LB/HR, the result was below the CAERS reporting threshold. | OP | 2023 | 10 | 30900500 | Industrial Processes - NEC | HAAF Welding Operations |  | OP | 2023 | 105 | LB | Welding Rod | I | 2080 |  |  |  | PM Condensible | CAP |  | 0.0012 | TON |  |  |  |  | Material Balance | assume all PM reported values are equal. | 2023GADNR | 2023GADNR
13051 | Chatham | 16961711 | 5100149 |  | Hunter Army Airfield | 928110 | National Security |  | 32.0204 | -81.1359 | OP | 2023 | V001 | Other/Small Combustion | All emissions relating to welding operations performed at HAAF. | 69.5 | GAL | Actual Unit Design Capacity UoM is pounds per year (LB/YR). When attempting to convert 500 pounds per year to E3LB/HR, the result was below the CAERS reporting threshold. | OP | 2023 | 10 | 30900500 | Industrial Processes - NEC | HAAF Welding Operations |  | OP | 2023 | 105 | LB | Welding Rod | I | 2080 |  |  |  | PM2.5 Primary (Filt + Cond) | CAP |  | 0.0012 | TON |  |  |  |  | Engineering Judgment | See emissions spreadsheet attached to submittal for Welding Category. | 2023GADNR | 2023GADNR
13051 | Chatham | 16961711 | 5100149 |  | Hunter Army Airfield | 928110 | National Security |  | 32.0204 | -81.1359 | OP | 2023 | V001 | Other/Small Combustion | All emissions relating to welding operations performed at HAAF. | 69.5 | GAL | Actual Unit Design Capacity UoM is pounds per year (LB/YR). When attempting to convert 500 pounds per year to E3LB/HR, the result was below the CAERS reporting threshold. | OP | 2023 | 10 | 30900500 | Industrial Processes - NEC | HAAF Welding Operations |  | OP | 2023 | 105 | LB | Welding Rod | I | 2080 |  |  |  | PM10 Primary (Filt + Cond) | CAP |  | 0.0012 | TON |  |  |  |  | Engineering Judgment | Please see the Hunter Army Airfield calculations supplement for the calculation method of this emission unit. | 2023GADNR | 2023GADNR
13241 | Rabun | 15652211 | 24100018 |  | Multitrade Rabun Gap, LLC | 221117 | Biomass Electric Power Generation |  | 34.9545 | -83.3775 | OP | 2023 | WB | Boiler | Wood Fired Boiler | 377 | E6BTU/HR | Maximum allowable sulfur content is not to exceed 3.0% as stated in condition 2.6 of Permit No 4911-241-0018-E-01. Annual wood consumption is based onemission rates determined by testing, CEMS, and NSR avoidance emission limits. | OP | 2023 | 1 | 10100903 | Fuel Comb - Electric Generation - Biomass | Wood Boiler for steam turbine. |  | OP | 2023 | 2293930 | E6BTU | Wood | I | 7896 |  |  |  | Volatile Organic Compounds | CAP |  | 19.4984 | TON | 0.017 | LB | E6BTU | EPA. September, 2003. Section 1.6, Wood Residue Combustion In Boilers. In: Compilation of Air ... | USEPA Emission Factor (no Control Efficiency used) | No reduction taken for oxidation catalyst. | 2023GADNR | 2023GADNR
13241 | Rabun | 15652211 | 24100018 |  | Multitrade Rabun Gap, LLC | 221117 | Biomass Electric Power Generation |  | 34.9545 | -83.3775 | OP | 2023 | WB | Boiler | Wood Fired Boiler | 377 | E6BTU/HR | Maximum allowable sulfur content is not to exceed 3.0% as stated in condition 2.6 of Permit No 4911-241-0018-E-01. Annual wood consumption is based onemission rates determined by testing, CEMS, and NSR avoidance emission limits. | OP | 2023 | 1 | 10100903 | Fuel Comb - Electric Generation - Biomass | Wood Boiler for steam turbine. |  | OP | 2023 | 2293930 | E6BTU | Wood | I | 7896 |  |  |  | Sulfur Dioxide | CAP |  | 28.6741 | TON | 0.025 | LB | E6BTU | EPA. September, 2003. Section 1.6, Wood Residue Combustion In Boilers. In: Compilation of Air ... | USEPA Emission Factor (no Control Efficiency used) | AP-42 emission factor | 2023GADNR | 2023GADNR
13241 | Rabun | 15652211 | 24100018 |  | Multitrade Rabun Gap, LLC | 221117 | Biomass Electric Power Generation |  | 34.9545 | -83.3775 | OP | 2023 | WB | Boiler | Wood Fired Boiler | 377 | E6BTU/HR | Maximum allowable sulfur content is not to exceed 3.0% as stated in condition 2.6 of Permit No 4911-241-0018-E-01. Annual wood consumption is based onemission rates determined by testing, CEMS, and NSR avoidance emission limits. | OP | 2023 | 1 | 10100903 | Fuel Comb - Electric Generation - Biomass | Wood Boiler for steam turbine. |  | OP | 2023 | 2293930 | E6BTU | Wood | I | 7896 |  |  |  | PM2.5 Primary (Filt + Cond) | CAP |  | 20.588 | TON |  |  |  | Stack Test Result PM Condensable + Calculated PM2.5 Filterable | Engineering Judgment | Based on stack test conducted on 05/06/2023 | 2023GADNR | 2023GADNR
13241 | Rabun | 15652211 | 24100018 |  | Multitrade Rabun Gap, LLC | 221117 | Biomass Electric Power Generation |  | 34.9545 | -83.3775 | OP | 2023 | WB | Boiler | Wood Fired Boiler | 377 | E6BTU/HR | Maximum allowable sulfur content is not to exceed 3.0% as stated in condition 2.6 of Permit No 4911-241-0018-E-01. Annual wood consumption is based onemission rates determined by testing, CEMS, and NSR avoidance emission limits. | OP | 2023 | 1 | 10100903 | Fuel Comb - Electric Generation - Biomass | Wood Boiler for steam turbine. |  | OP | 2023 | 2293930 | E6BTU | Wood | I | 7896 |  |  |  | PM2.5 Filterable | CAP |  | 17.1471 | TON |  |  |  | PM Filterable Stack Test Result * AP-42 Table 1.6-5 PM2.5 65% of PM | Engineering Judgment | Based on stack test conducted on 05/06/2022 | 2023GADNR | 2023GADNR
13241 | Rabun | 15652211 | 24100018 |  | Multitrade Rabun Gap, LLC | 221117 | Biomass Electric Power Generation |  | 34.9545 | -83.3775 | OP | 2023 | WB | Boiler | Wood Fired Boiler | 377 | E6BTU/HR | Maximum allowable sulfur content is not to exceed 3.0% as stated in condition 2.6 of Permit No 4911-241-0018-E-01. Annual wood consumption is based onemission rates determined by testing, CEMS, and NSR avoidance emission limits. | OP | 2023 | 1 | 10100903 | Fuel Comb - Electric Generation - Biomass | Wood Boiler for steam turbine. |  | OP | 2023 | 2293930 | E6BTU | Wood | I | 7896 |  |  |  | PM10 Primary (Filt + Cond) | CAP |  | 22.9622 | TON |  |  |  | PM Stack Test Result Condensable + Calculated PM10 Filterable | Engineering Judgment | Based on stack test conducted on 05/06/2021 | 2023GADNR | 2023GADNR
13241 | Rabun | 15652211 | 24100018 |  | Multitrade Rabun Gap, LLC | 221117 | Biomass Electric Power Generation |  | 34.9545 | -83.3775 | OP | 2023 | WB | Boiler | Wood Fired Boiler | 377 | E6BTU/HR | Maximum allowable sulfur content is not to exceed 3.0% as stated in condition 2.6 of Permit No 4911-241-0018-E-01. Annual wood consumption is based onemission rates determined by testing, CEMS, and NSR avoidance emission limits. | OP | 2023 | 1 | 10100903 | Fuel Comb - Electric Generation - Biomass | Wood Boiler for steam turbine. |  | OP | 2023 | 2293930 | E6BTU | Wood | I | 7896 |  |  |  | PM10 Filterable | CAP |  | 19.5213 | TON |  |  |  | PM Filterable Stack Test Result * AP-42 Table 1.6-5 PM10 74% of PM | Engineering Judgment | Based on stack test conducted on 05/06/2020 | 2023GADNR | 2023GADNR
13241 | Rabun | 15652211 | 24100018 |  | Multitrade Rabun Gap, LLC | 221117 | Biomass Electric Power Generation |  | 34.9545 | -83.3775 | OP | 2023 | WB | Boiler | Wood Fired Boiler | 377 | E6BTU/HR | Maximum allowable sulfur content is not to exceed 3.0% as stated in condition 2.6 of Permit No 4911-241-0018-E-01. Annual wood consumption is based onemission rates determined by testing, CEMS, and NSR avoidance emission limits. | OP | 2023 | 1 | 10100903 | Fuel Comb - Electric Generation - Biomass | Wood Boiler for steam turbine. |  | OP | 2023 | 2293930 | E6BTU | Wood | I | 7896 |  |  |  | PM Condensible | CAP |  | 3.4409 | TON |  |  |  | Aqueous 0.0015 lbs/MMBtu + Organic 0.0015 lbs/MMBtu = Total 0.003 lbs/MMBtu | Stack Test (no Control Efficiency used) | Based on Stack Test conducted on 05/06/2020. Total condensable reported as sum of Aqueous and Organic condensables (Method 202). | 2023GADNR | 2023GADNR
13241 | Rabun | 15652211 | 24100018 |  | Multitrade Rabun Gap, LLC | 221117 | Biomass Electric Power Generation |  | 34.9545 | -83.3775 | OP | 2023 | WB | Boiler | Wood Fired Boiler | 377 | E6BTU/HR | Maximum allowable sulfur content is not to exceed 3.0% as stated in condition 2.6 of Permit No 4911-241-0018-E-01. Annual wood consumption is based onemission rates determined by testing, CEMS, and NSR avoidance emission limits. | OP | 2023 | 1 | 10100903 | Fuel Comb - Electric Generation - Biomass | Wood Boiler for steam turbine. |  | OP | 2023 | 2293930 | E6BTU | Wood | I | 7896 |  |  |  | Nitrogen Oxides | CAP |  | 206.8 | TON |  |  |  |  | Continuous Emission Monitoring System | direct output from CEMs for calendar year | 2023GADNR | 2023GADNR
13241 | Rabun | 15652211 | 24100018 |  | Multitrade Rabun Gap, LLC | 221117 | Biomass Electric Power Generation |  | 34.9545 | -83.3775 | OP | 2023 | WB | Boiler | Wood Fired Boiler | 377 | E6BTU/HR | Maximum allowable sulfur content is not to exceed 3.0% as stated in condition 2.6 of Permit No 4911-241-0018-E-01. Annual wood consumption is based onemission rates determined by testing, CEMS, and NSR avoidance emission limits. | OP | 2023 | 1 | 10100903 | Fuel Comb - Electric Generation - Biomass | Wood Boiler for steam turbine. |  | OP | 2023 | 2293930 | E6BTU | Wood | I | 7896 |  |  |  | Lead | CAP/HAP | HAP-Metal | 110.108 | LB | 4.8e-05 | LB | E6BTU | EPA. September, 2003. Section 1.6, Wood Residue Combustion In Boilers. In: Compilation of Air ... | USEPA Emission Factor (no Control Efficiency used) | AP-42 1.6-4 Emission Factor is 4.8E-05 lbs/MMBtu Tons per year calculated using AP-42 emission factor. | 2023GADNR | 2023GADNR
13241 | Rabun | 15652211 | 24100018 |  | Multitrade Rabun Gap, LLC | 221117 | Biomass Electric Power Generation |  | 34.9545 | -83.3775 | OP | 2023 | WB | Boiler | Wood Fired Boiler | 377 | E6BTU/HR | Maximum allowable sulfur content is not to exceed 3.0% as stated in condition 2.6 of Permit No 4911-241-0018-E-01. Annual wood consumption is based onemission rates determined by testing, CEMS, and NSR avoidance emission limits. | OP | 2023 | 1 | 10100903 | Fuel Comb - Electric Generation - Biomass | Wood Boiler for steam turbine. |  | OP | 2023 | 2293930 | E6BTU | Wood | I | 7896 |  |  |  | Carbon Monoxide | CAP |  | 211.8 | TON |  |  |  |  | Continuous Emission Monitoring System | direct output from CEMs for calendar year, higher production | 2023GADNR | 2023GADNR
13241 | Rabun | 15652211 | 24100018 |  | Multitrade Rabun Gap, LLC | 221117 | Biomass Electric Power Generation |  | 34.9545 | -83.3775 | OP | 2023 | WB | Boiler | Wood Fired Boiler | 377 | E6BTU/HR | Maximum allowable sulfur content is not to exceed 3.0% as stated in condition 2.6 of Permit No 4911-241-0018-E-01. Annual wood consumption is based onemission rates determined by testing, CEMS, and NSR avoidance emission limits. | OP | 2023 | 1 | 10100903 | Fuel Comb - Electric Generation - Biomass | Wood Boiler for steam turbine. |  | OP | 2023 | 2293930 | E6BTU | Wood | I | 7896 |  |  |  | Ammonia | CAP |  | 0 | TON |  |  |  | None available | Engineering Judgment | No emission factor found for ammonia for wood-fired combustion. | 2023GADNR | 2023GADNR
13161 | Jeff Davis | 21728711 | 16100019 | 3153WBSLYF712UV | Beasley Forest Products, Inc. | 321113 | Sawmills |  | 31.9039 | -82.5636 | OP | 2021 | DK10 | Lumber Dry Kiln | Dry Kiln 10 |  |  |  | OP | 2023 | DK10 Lumber Dried | 30700844 | Industrial Processes - Pulp & Paper | Lumber drying in DK10 |  | OP | 2023 | 91405504 | BDFT | Wood | I | 8760 |  |  |  | Volatile Organic Compounds | CAP |  | 182.811 | TON | 4 | LB | E3BDFT | EPD accepted emission factor based on NCASI data. | Trade Group Emission Factor (no Control Efficiency used) |  | 2023GADNR | 2023GADNR
13161 | Jeff Davis | 21728711 | 16100019 | 3153WBSLYF712UV | Beasley Forest Products, Inc. | 321113 | Sawmills |  | 31.9039 | -82.5636 | OP | 2021 | DK10 | Lumber Dry Kiln | Dry Kiln 10 |  |  |  | OP | 2023 | DK10 Lumber Dried | 30700844 | Industrial Processes - Pulp & Paper | Lumber drying in DK10 |  | OP | 2023 | 91405504 | BDFT | Wood | I | 8760 |  |  |  | PM Condensible | CAP |  | 3.1718 | TON | 0.0694 | LB | E3BDFT | EPD accepted emission factor based on testing data from similar lumber mills. | Other Emission Factor (no Control Efficiency used) |  | 2023GADNR | 2023GADNR
13161 | Jeff Davis | 21728711 | 16100019 | 3153WBSLYF712UV | Beasley Forest Products, Inc. | 321113 | Sawmills |  | 31.9039 | -82.5636 | OP | 2021 | DK10 | Lumber Dry Kiln | Dry Kiln 10 |  |  |  | OP | 2023 | DK10 Lumber Dried | 30700844 | Industrial Processes - Pulp & Paper | Lumber drying in DK10 |  | OP | 2023 | 91405504 | BDFT | Wood | I | 8760 |  |  |  | PM2.5 Primary (Filt + Cond) | CAP |  | 4.5246 | TON | 0.099 | LB | E3BDFT | EPD accepted emission factor based on testing data from similar lumber mills. | Other Emission Factor (no Control Efficiency used) |  | 2023GADNR | 2023GADNR
13161 | Jeff Davis | 21728711 | 16100019 | 3153WBSLYF712UV | Beasley Forest Products, Inc. | 321113 | Sawmills |  | 31.9039 | -82.5636 | OP | 2021 | DK10 | Lumber Dry Kiln | Dry Kiln 10 |  |  |  | OP | 2023 | DK10 Lumber Dried | 30700844 | Industrial Processes - Pulp & Paper | Lumber drying in DK10 |  | OP | 2023 | 91405504 | BDFT | Wood | I | 8760 |  |  |  | PM10 Primary (Filt + Cond) | CAP |  | 4.7531 | TON | 0.104 | LB | E3BDFT | EPD accepted emission factor based on testing data from similar lumber mills. | Other Emission Factor (no Control Efficiency used) |  | 2023GADNR | 2023GADNR
13161 | Jeff Davis | 21728711 | 16100019 | 3153WBSLYF712UV | Beasley Forest Products, Inc. | 321113 | Sawmills |  | 31.9039 | -82.5636 | OP | 2021 | DK10 | Lumber Dry Kiln | Dry Kiln 10 |  |  |  | OP | 2023 | DK10 | 39900601 | Industrial Processes - NEC | Kiln 10 Natural Gas Burner |  | OP |  | 220.17 | E6FT3S | Natural Gas | I | 8760 |  |  |  | Sulfur Dioxide | CAP |  | 0.066051 | TON | 0.6 | LB | E6FT3S | AP-42 Emission Factor | Other Emission Factor (no Control Efficiency used) |  | 2023GADNR | 2023GADNR
13161 | Jeff Davis | 21728711 | 16100019 | 3153WBSLYF712UV | Beasley Forest Products, Inc. | 321113 | Sawmills |  | 31.9039 | -82.5636 | OP | 2021 | DK10 | Lumber Dry Kiln | Dry Kiln 10 |  |  |  | OP | 2023 | DK10 | 39900601 | Industrial Processes - NEC | Kiln 10 Natural Gas Burner |  | OP |  | 220.17 | E6FT3S | Natural Gas | I | 8760 |  |  |  | Nitrogen Oxides | CAP |  | 11.0085 | TON | 100 | LB | E6FT3S | AP-42 Emission Factor | Other Emission Factor (no Control Efficiency used) |  | 2023GADNR | 2023GADNR
13161 | Jeff Davis | 21728711 | 16100019 | 3153WBSLYF712UV | Beasley Forest Products, Inc. | 321113 | Sawmills |  | 31.9039 | -82.5636 | OP | 2021 | DK10 | Lumber Dry Kiln | Dry Kiln 10 |  |  |  | OP | 2023 | DK10 | 39900601 | Industrial Processes - NEC | Kiln 10 Natural Gas Burner |  | OP |  | 220.17 | E6FT3S | Natural Gas | I | 8760 |  |  |  | Carbon Monoxide | CAP |  | 9.2471 | TON | 84 | LB | E6FT3S | AP-42 emission factor | Other Emission Factor (no Control Efficiency used) |  | 2023GADNR | 2023GADNR
13161 | Jeff Davis | 21728711 | 16100019 | 3153WBSLYF712UV | Beasley Forest Products, Inc. | 321113 | Sawmills |  | 31.9039 | -82.5636 | OP | 2021 | PM01 | Other process equipment | Planer Mill |  |  |  | OP |  | CY04 | 30700811 | Industrial Processes - Pulp & Paper | Cyclone 4 |  | OP | 2023 | 35000 | TON | Wood | I | 8760 |  |  |  | PM Condensible | CAP |  | 0 | TON |  |  |  | no known emission factor | Engineering Judgment | no known emission factor | 2023GADNR | 2023GADNR
13161 | Jeff Davis | 21728711 | 16100019 | 3153WBSLYF712UV | Beasley Forest Products, Inc. | 321113 | Sawmills |  | 31.9039 | -82.5636 | OP | 2021 | PM01 | Other process equipment | Planer Mill |  |  |  | OP |  | CY04 | 30700811 | Industrial Processes - Pulp & Paper | Cyclone 4 |  | OP | 2023 | 35000 | TON | Wood | I | 8760 |  |  |  | PM2.5 Filterable | CAP |  | 2.8 | TON | 0.16 | LB | TON | emissions for cyclones | Other Emission Factor (no Control Efficiency used) |  | 2023GADNR | 2023GADNR
13161 | Jeff Davis | 21728711 | 16100019 | 3153WBSLYF712UV | Beasley Forest Products, Inc. | 321113 | Sawmills |  | 31.9039 | -82.5636 | OP | 2021 | PM01 | Other process equipment | Planer Mill |  |  |  | OP |  | CY04 | 30700811 | Industrial Processes - Pulp & Paper | Cyclone 4 |  | OP | 2023 | 35000 | TON | Wood | I | 8760 |  |  |  | PM10 Filterable | CAP |  | 3.325 | TON | 0.19 | LB | TON | emissions for cyclones | Other Emission Factor (no Control Efficiency used) |  | 2023GADNR | 2023GADNR
13161 | Jeff Davis | 21728711 | 16100019 | 3153WBSLYF712UV | Beasley Forest Products, Inc. | 321113 | Sawmills |  | 31.9039 | -82.5636 | OP | 2021 | PM01 | Other process equipment | Planer Mill |  |  |  | OP |  | PM01 | 30700899 | Industrial Processes - Pulp & Paper | Planer Mill |  | OP | 2023 | 302719 | TON | Wood | I | 8760 |  |  |  | PM2.5 Filterable | CAP |  | 0 | TON |  |  |  | emission factor is 0 | Engineering Judgment | emission factor is 0 | 2023GADNR | 2023GADNR
13161 | Jeff Davis | 21728711 | 16100019 | 3153WBSLYF712UV | Beasley Forest Products, Inc. | 321113 | Sawmills |  | 31.9039 | -82.5636 | OP | 2021 | PM01 | Other process equipment | Planer Mill |  |  |  | OP |  | PM01 | 30700899 | Industrial Processes - Pulp & Paper | Planer Mill |  | OP | 2023 | 302719 | TON | Wood | I | 8760 |  |  |  | PM10 Filterable | CAP |  | 1.3244 | TON | 0.175 | LB | TON | emission factor for planer mills | Other Emission Factor (no Control Efficiency used) |  | 2023GADNR | 2023GADNR
13161 | Jeff Davis | 21728711 | 16100019 | 3153WBSLYF712UV | Beasley Forest Products, Inc. | 321113 | Sawmills |  | 31.9039 | -82.5636 | OP | 2021 | PM01 | Other process equipment | Planer Mill |  |  |  | OP |  | PM01 | 30700899 | Industrial Processes - Pulp & Paper | Planer Mill |  | OP | 2023 | 302719 | TON | Wood | I | 8760 |  |  |  | PM Condensible | CAP |  | 0 | TON |  |  |  | no known emission factor | Engineering Judgment | no known emission factor | 2023GADNR | 2023GADNR
13161 | Jeff Davis | 21728711 | 16100019 | 3153WBSLYF712UV | Beasley Forest Products, Inc. | 321113 | Sawmills |  | 31.9039 | -82.5636 | OP | 2021 | SM01 | Other process equipment | Sawmill |  |  |  | OP | 2023 | SM01 | 30700897 | Industrial Processes - Pulp & Paper | Sawmill |  | OP | 2023 | 883084 | TON | Wood | I | 8760 |  |  |  | PM Condensible | CAP |  | 0 | TON |  |  |  | no known emission factor | Engineering Judgment | no known emission factor | 2023GADNR | 2023GADNR
13161 | Jeff Davis | 21728711 | 16100019 | 3153WBSLYF712UV | Beasley Forest Products, Inc. | 321113 | Sawmills |  | 31.9039 | -82.5636 | OP | 2021 | SM01 | Other process equipment | Sawmill |  |  |  | OP | 2023 | SM01 | 30700897 | Industrial Processes - Pulp & Paper | Sawmill |  | OP | 2023 | 883084 | TON | Wood | I | 8760 |  |  |  | PM2.5 Filterable | CAP |  | 0 | TON |  |  |  | emission factor is 0 | Engineering Judgment | emission factor is 0 | 2023GADNR | 2023GADNR
13161 | Jeff Davis | 21728711 | 16100019 | 3153WBSLYF712UV | Beasley Forest Products, Inc. | 321113 | Sawmills |  | 31.9039 | -82.5636 | OP | 2021 | SM01 | Other process equipment | Sawmill |  |  |  | OP | 2023 | SM01 | 30700897 | Industrial Processes - Pulp & Paper | Sawmill |  | OP | 2023 | 883084 | TON | Wood | I | 8760 |  |  |  | PM10 Filterable | CAP |  | 11.5905 | TON | 0.175 | LB | TON | emission factors for sawmill | Other Emission Factor (no Control Efficiency used) |  | 2023GADNR | 2023GADNR
13161 | Jeff Davis | 21728711 | 16100019 | 3153WBSLYF712UV | Beasley Forest Products, Inc. | 321113 | Sawmills |  | 31.9039 | -82.5636 | OP | 2021 | DB01 | Chipper/Flaker/Hammermill | Debarker |  |  |  | OP | 2023 | DB01 | 30700801 | Industrial Processes - Pulp & Paper | Debarker |  | OP | 2023 | 939451 | TON | Logs | I | 8760 |  |  |  | PM Condensible | CAP |  | 0 | TON |  |  |  | no known emission factor | Engineering Judgment | no known emission factor | 2023GADNR | 2023GADNR
13161 | Jeff Davis | 21728711 | 16100019 | 3153WBSLYF712UV | Beasley Forest Products, Inc. | 321113 | Sawmills |  | 31.9039 | -82.5636 | OP | 2021 | DB01 | Chipper/Flaker/Hammermill | Debarker |  |  |  | OP | 2023 | DB01 | 30700801 | Industrial Processes - Pulp & Paper | Debarker |  | OP | 2023 | 939451 | TON | Logs | I | 8760 |  |  |  | PM2.5 Filterable | CAP |  | 0 | TON |  |  |  | emission factor is 0 | Engineering Judgment | emission factor is 0 | 2023GADNR | 2023GADNR
13161 | Jeff Davis | 21728711 | 16100019 | 3153WBSLYF712UV | Beasley Forest Products, Inc. | 321113 | Sawmills |  | 31.9039 | -82.5636 | OP | 2021 | DB01 | Chipper/Flaker/Hammermill | Debarker |  |  |  | OP | 2023 | DB01 | 30700801 | Industrial Processes - Pulp & Paper | Debarker |  | OP | 2023 | 939451 | TON | Logs | I | 8760 |  |  |  | PM10 Filterable | CAP |  | 5.6367 | TON | 0.012 | LB | TON | emission factor for log debarking | Other Emission Factor (no Control Efficiency used) |  | 2023GADNR | 2023GADNR
13161 | Jeff Davis | 21728711 | 16100019 | 3153WBSLYF712UV | Beasley Forest Products, Inc. | 321113 | Sawmills |  | 31.9039 | -82.5636 | OP | 2021 | B002 | Boiler | Boiler 2 | 20.1 | E6BTU/HR |  | OP | 2023 | B002 | 10200602 | Fuel Comb - Industrial Boilers, ICEs - Natural Gas | Boiler 2 |  | OP | 2023 | 0.8118 | E6FT3S | Natural Gas | I | 8760 |  |  |  | PM2.5 Primary (Filt + Cond) | CAP |  | 0.003085 | TON | 7.6 | LB | E6FT3S | AP-42 emission factors | Other Emission Factor (no Control Efficiency used) |  | 2023GADNR | 2023GADNR
13161 | Jeff Davis | 21728711 | 16100019 | 3153WBSLYF712UV | Beasley Forest Products, Inc. | 321113 | Sawmills |  | 31.9039 | -82.5636 | OP | 2021 | B002 | Boiler | Boiler 2 | 20.1 | E6BTU/HR |  | OP | 2023 | B002 | 10200602 | Fuel Comb - Industrial Boilers, ICEs - Natural Gas | Boiler 2 |  | OP | 2023 | 0.8118 | E6FT3S | Natural Gas | I | 8760 |  |  |  | Sulfur Dioxide | CAP |  | 0.000244 | TON | 0.6 | LB | E6FT3S | AP-42 emission factors | Other Emission Factor (no Control Efficiency used) |  | 2023GADNR | 2023GADNR
13161 | Jeff Davis | 21728711 | 16100019 | 3153WBSLYF712UV | Beasley Forest Products, Inc. | 321113 | Sawmills |  | 31.9039 | -82.5636 | OP | 2021 | B002 | Boiler | Boiler 2 | 20.1 | E6BTU/HR |  | OP | 2023 | B002 | 10200602 | Fuel Comb - Industrial Boilers, ICEs - Natural Gas | Boiler 2 |  | OP | 2023 | 0.8118 | E6FT3S | Natural Gas | I | 8760 |  |  |  | Volatile Organic Compounds | CAP |  | 0.002232 | TON | 5.5 | LB | E6FT3S | AP-42 emission factors | Other Emission Factor (no Control Efficiency used) |  | 2023GADNR | 2023GADNR
13161 | Jeff Davis | 21728711 | 16100019 | 3153WBSLYF712UV | Beasley Forest Products, Inc. | 321113 | Sawmills |  | 31.9039 | -82.5636 | OP | 2021 | B002 | Boiler | Boiler 2 | 20.1 | E6BTU/HR |  | OP | 2023 | B002 | 10200602 | Fuel Comb - Industrial Boilers, ICEs - Natural Gas | Boiler 2 |  | OP | 2023 | 0.8118 | E6FT3S | Natural Gas | I | 8760 |  |  |  | PM Condensible | CAP |  | 0.002314 | TON | 5.7 | LB | E6FT3S | ap-42 | Other Emission Factor (no Control Efficiency used) |  | 2023GADNR | 2023GADNR
13161 | Jeff Davis | 21728711 | 16100019 | 3153WBSLYF712UV | Beasley Forest Products, Inc. | 321113 | Sawmills |  | 31.9039 | -82.5636 | OP | 2021 | B002 | Boiler | Boiler 2 | 20.1 | E6BTU/HR |  | OP | 2023 | B002 | 10200602 | Fuel Comb - Industrial Boilers, ICEs - Natural Gas | Boiler 2 |  | OP | 2023 | 0.8118 | E6FT3S | Natural Gas | I | 8760 |  |  |  | PM10 Primary (Filt + Cond) | CAP |  | 0.003085 | TON | 7.6 | LB | E6FT3S | AP-42 emission factors | Other Emission Factor (no Control Efficiency used) |  | 2023GADNR | 2023GADNR
13161 | Jeff Davis | 21728711 | 16100019 | 3153WBSLYF712UV | Beasley Forest Products, Inc. | 321113 | Sawmills |  | 31.9039 | -82.5636 | OP | 2021 | B002 | Boiler | Boiler 2 | 20.1 | E6BTU/HR |  | OP | 2023 | B002 | 10200602 | Fuel Comb - Industrial Boilers, ICEs - Natural Gas | Boiler 2 |  | OP | 2023 | 0.8118 | E6FT3S | Natural Gas | I | 8760 |  |  |  | Nitrogen Oxides | CAP |  | 0.04059 | TON | 100 | LB | E6FT3S | AP-42 emission factors | Other Emission Factor (no Control Efficiency used) |  | 2023GADNR | 2023GADNR
13161 | Jeff Davis | 21728711 | 16100019 | 3153WBSLYF712UV | Beasley Forest Products, Inc. | 321113 | Sawmills |  | 31.9039 | -82.5636 | OP | 2021 | B002 | Boiler | Boiler 2 | 20.1 | E6BTU/HR |  | OP | 2023 | B002 | 10200602 | Fuel Comb - Industrial Boilers, ICEs - Natural Gas | Boiler 2 |  | OP | 2023 | 0.8118 | E6FT3S | Natural Gas | I | 8760 |  |  |  | Carbon Monoxide | CAP |  | 0.034096 | TON | 84 | LB | E6FT3S | emission factor for natural gas boiler | Other Emission Factor (no Control Efficiency used) |  | 2023GADNR | 2023GADNR
13161 | Jeff Davis | 21728711 | 16100019 | 3153WBSLYF712UV | Beasley Forest Products, Inc. | 321113 | Sawmills |  | 31.9039 | -82.5636 | OP | 2021 | B001 | Boiler |  | 13.6 | E6BTU/HR |  | OP |  | B001 | 10200905 | Fuel Comb - Industrial Boilers, ICEs - Biomass | Boiler 1 |  | OP | 2023 | 63.112 | TON | Sawdust | I | 8760 |  |  |  | Sulfur Dioxide | CAP |  | 0.0071 | TON | 0.025 | LB | E6BTU | emission factor for boilers | Other Emission Factor (no Control Efficiency used) |  | 2023GADNR | 2023GADNR
13161 | Jeff Davis | 21728711 | 16100019 | 3153WBSLYF712UV | Beasley Forest Products, Inc. | 321113 | Sawmills |  | 31.9039 | -82.5636 | OP | 2021 | B001 | Boiler |  | 13.6 | E6BTU/HR |  | OP |  | B001 | 10200905 | Fuel Comb - Industrial Boilers, ICEs - Biomass | Boiler 1 |  | OP | 2023 | 63.112 | TON | Sawdust | I | 8760 |  |  |  | Volatile Organic Compounds | CAP |  | 0.004828 | TON | 0.017 | LB | E6BTU | emission factor for boilers | Other Emission Factor (no Control Efficiency used) |  | 2023GADNR | 2023GADNR
13161 | Jeff Davis | 21728711 | 16100019 | 3153WBSLYF712UV | Beasley Forest Products, Inc. | 321113 | Sawmills |  | 31.9039 | -82.5636 | OP | 2021 | B001 | Boiler |  | 13.6 | E6BTU/HR |  | OP |  | B001 | 10200905 | Fuel Comb - Industrial Boilers, ICEs - Biomass | Boiler 1 |  | OP | 2023 | 63.112 | TON | Sawdust | I | 8760 |  |  |  | Nitrogen Oxides | CAP |  | 0.13916 | TON | 0.49 | LB | E6BTU | emission factor for boilers | Stack Test (no Control Efficiency used) |  | 2023GADNR | 2023GADNR
13161 | Jeff Davis | 21728711 | 16100019 | 3153WBSLYF712UV | Beasley Forest Products, Inc. | 321113 | Sawmills |  | 31.9039 | -82.5636 | OP | 2021 | B001 | Boiler |  | 13.6 | E6BTU/HR |  | OP |  | B001 | 10200905 | Fuel Comb - Industrial Boilers, ICEs - Biomass | Boiler 1 |  | OP | 2023 | 63.112 | TON | Sawdust | I | 8760 |  |  |  | PM Condensible | CAP |  | 0.004828 | TON | 0.017 | LB | E6BTU | epa preferred | Other Emission Factor (no Control Efficiency used) |  | 2023GADNR | 2023GADNR
13161 | Jeff Davis | 21728711 | 16100019 | 3153WBSLYF712UV | Beasley Forest Products, Inc. | 321113 | Sawmills |  | 31.9039 | -82.5636 | OP | 2021 | B001 | Boiler |  | 13.6 | E6BTU/HR |  | OP |  | B001 | 10200905 | Fuel Comb - Industrial Boilers, ICEs - Biomass | Boiler 1 |  | OP | 2023 | 63.112 | TON | Sawdust | I | 8760 |  |  |  | PM2.5 Primary (Filt + Cond) | CAP |  | 0.050269 | TON | 0.177 | LB | E6BTU | emission factor for boilers | Other Emission Factor (no Control Efficiency used) |  | 2023GADNR | 2023GADNR
13161 | Jeff Davis | 21728711 | 16100019 | 3153WBSLYF712UV | Beasley Forest Products, Inc. | 321113 | Sawmills |  | 31.9039 | -82.5636 | OP | 2021 | B001 | Boiler |  | 13.6 | E6BTU/HR |  | OP |  | B001 | 10200905 | Fuel Comb - Industrial Boilers, ICEs - Biomass | Boiler 1 |  | OP | 2023 | 63.112 | TON | Sawdust | I | 8760 |  |  |  | PM10 Primary (Filt + Cond) | CAP |  | 0.081509 | TON | 0.287 | LB | E6BTU | emission factor for boilers | Other Emission Factor (no Control Efficiency used) |  | 2023GADNR | 2023GADNR
13161 | Jeff Davis | 21728711 | 16100019 | 3153WBSLYF712UV | Beasley Forest Products, Inc. | 321113 | Sawmills |  | 31.9039 | -82.5636 | OP | 2021 | B001 | Boiler |  | 13.6 | E6BTU/HR |  | OP |  | B001 | 10200905 | Fuel Comb - Industrial Boilers, ICEs - Biomass | Boiler 1 |  | OP | 2023 | 63.112 | TON | Sawdust | I | 8760 |  |  |  | Carbon Monoxide | CAP |  | 0.1704 | TON | 0.6 | LB | E6BTU | emission factor for boilers | Other Emission Factor (no Control Efficiency used) |  | 2023GADNR | 2023GADNR
13161 | Jeff Davis | 21728711 | 16100019 | 3153WBSLYF712UV | Beasley Forest Products, Inc. | 321113 | Sawmills |  | 31.9039 | -82.5636 | OP | 2021 | DK09 | Lumber Dry Kiln | Dry Kiln 9 |  |  | Dry Kiln 9 for sawdust and natural gas | OP | 2023 | DK09-SD Burner | 30700899 | Industrial Processes - Pulp & Paper | DK09 sawdust burner emissions |  | OP | 2023 | 17820 | E6BTU | Wood | I | 8760 |  |  |  | Sulfur Dioxide | CAP |  | 0.22275 | TON | 0.025 | LB | E6BTU | AP-42 Emission Factor | Other Emission Factor (no Control Efficiency used) |  | 2023GADNR | 2023GADNR
13161 | Jeff Davis | 21728711 | 16100019 | 3153WBSLYF712UV | Beasley Forest Products, Inc. | 321113 | Sawmills |  | 31.9039 | -82.5636 | OP | 2021 | DK09 | Lumber Dry Kiln | Dry Kiln 9 |  |  | Dry Kiln 9 for sawdust and natural gas | OP | 2023 | DK09 Lumber Dried | 30700844 | Industrial Processes - Pulp & Paper | DK09 total lumber dried using sawdust and natural gas burners |  | OP | 2023 | 100797000 | BDFT | Wood | I | 8760 |  |  |  | PM2.5 Primary (Filt + Cond) | CAP |  | 4.9894 | TON | 0.099 | LB | E3BDFT | EPD accepted emission factor based on testing data from similar lumber mills. | Other Emission Factor (no Control Efficiency used) |  | 2023GADNR | 2023GADNR
13161 | Jeff Davis | 21728711 | 16100019 | 3153WBSLYF712UV | Beasley Forest Products, Inc. | 321113 | Sawmills |  | 31.9039 | -82.5636 | OP | 2021 | DK09 | Lumber Dry Kiln | Dry Kiln 9 |  |  | Dry Kiln 9 for sawdust and natural gas | OP | 2023 | DK09 Lumber Dried | 30700844 | Industrial Processes - Pulp & Paper | DK09 total lumber dried using sawdust and natural gas burners |  | OP | 2023 | 100797000 | BDFT | Wood | I | 8760 |  |  |  | PM10 Primary (Filt + Cond) | CAP |  | 5.2414 | TON | 0.104 | LB | E3BDFT | EPD accepted emission factor based on testing data from similar lumber mills. | Other Emission Factor (no Control Efficiency used) |  | 2023GADNR | 2023GADNR
13161 | Jeff Davis | 21728711 | 16100019 | 3153WBSLYF712UV | Beasley Forest Products, Inc. | 321113 | Sawmills |  | 31.9039 | -82.5636 | OP | 2021 | DK09 | Lumber Dry Kiln | Dry Kiln 9 |  |  | Dry Kiln 9 for sawdust and natural gas | OP | 2023 | DK09 Lumber Dried | 30700844 | Industrial Processes - Pulp & Paper | DK09 total lumber dried using sawdust and natural gas burners |  | OP | 2023 | 100797000 | BDFT | Wood | I | 8760 |  |  |  | Volatile Organic Compounds | CAP |  | 201.594 | TON | 4 | LB | E3BDFT | EPD accepted emission factor based on NCASI data. | Other Emission Factor (no Control Efficiency used) |  | 2023GADNR | 2023GADNR
13161 | Jeff Davis | 21728711 | 16100019 | 3153WBSLYF712UV | Beasley Forest Products, Inc. | 321113 | Sawmills |  | 31.9039 | -82.5636 | OP | 2021 | DK09 | Lumber Dry Kiln | Dry Kiln 9 |  |  | Dry Kiln 9 for sawdust and natural gas | OP | 2023 | DK09 Lumber Dried | 30700844 | Industrial Processes - Pulp & Paper | DK09 total lumber dried using sawdust and natural gas burners |  | OP | 2023 | 100797000 | BDFT | Wood | I | 8760 |  |  |  | PM Condensible | CAP |  | 3.4977 | TON | 0.0694 | LB | E3BDFT | EPD accepted emission factor based on testing data from similar lumber mills. | Other Emission Factor (no Control Efficiency used) |  | 2023GADNR | 2023GADNR
13161 | Jeff Davis | 21728711 | 16100019 | 3153WBSLYF712UV | Beasley Forest Products, Inc. | 321113 | Sawmills |  | 31.9039 | -82.5636 | OP | 2021 | DK09 | Lumber Dry Kiln | Dry Kiln 9 |  |  | Dry Kiln 9 for sawdust and natural gas | OP | 2023 | DK09-SD | 30700844 | Industrial Processes - Pulp & Paper | DK09 lumber dried using sawdust burner | For CO and NOx calculations. | OP | 2023 | 7410260 | BDFT | Wood | I | 8760 |  |  |  | Carbon Monoxide | CAP |  | 2.7048 | TON | 0.73 | LB | E3BDFT | EPD accepted emission factor based on testing data from similar lumber mills. | Other Emission Factor (no Control Efficiency used) |  | 2023GADNR | 2023GADNR
13161 | Jeff Davis | 21728711 | 16100019 | 3153WBSLYF712UV | Beasley Forest Products, Inc. | 321113 | Sawmills |  | 31.9039 | -82.5636 | OP | 2021 | DK09 | Lumber Dry Kiln | Dry Kiln 9 |  |  | Dry Kiln 9 for sawdust and natural gas | OP | 2023 | DK09-SD | 30700844 | Industrial Processes - Pulp & Paper | DK09 lumber dried using sawdust burner | For CO and NOx calculations. | OP | 2023 | 7410260 | BDFT | Wood | I | 8760 |  |  |  | Nitrogen Oxides | CAP |  | 1.0374 | TON | 0.28 | LB | E3BDFT | EPD accepted emission factor based on testing data from similar lumber mills. | Other Emission Factor (no Control Efficiency used) |  | 2023GADNR | 2023GADNR
13161 | Jeff Davis | 21728711 | 16100019 | 3153WBSLYF712UV | Beasley Forest Products, Inc. | 321113 | Sawmills |  | 31.9039 | -82.5636 | OP | 2021 | DK09 | Lumber Dry Kiln | Dry Kiln 9 |  |  | Dry Kiln 9 for sawdust and natural gas | OP | 2023 | DK09-NG Burner | 39900601 | Industrial Processes - NEC | DK09 natural gas burner emissions |  | OP | 2023 | 220.17 | E6FT3S | Natural Gas | I | 8760 |  |  |  | Sulfur Dioxide | CAP |  | 0.066051 | TON | 0.6 | LB | E6FT3S | AP-42 Emission Factor | Other Emission Factor (no Control Efficiency used) |  | 2023GADNR | 2023GADNR
13161 | Jeff Davis | 21728711 | 16100019 | 3153WBSLYF712UV | Beasley Forest Products, Inc. | 321113 | Sawmills |  | 31.9039 | -82.5636 | OP | 2021 | DK09 | Lumber Dry Kiln | Dry Kiln 9 |  |  | Dry Kiln 9 for sawdust and natural gas | OP | 2023 | DK09-NG Burner | 39900601 | Industrial Processes - NEC | DK09 natural gas burner emissions |  | OP | 2023 | 220.17 | E6FT3S | Natural Gas | I | 8760 |  |  |  | Nitrogen Oxides | CAP |  | 11.0085 | TON | 100 | LB | E6FT3S | AP-42 Emission Factor | Other Emission Factor (no Control Efficiency used) |  | 2023GADNR | 2023GADNR
13161 | Jeff Davis | 21728711 | 16100019 | 3153WBSLYF712UV | Beasley Forest Products, Inc. | 321113 | Sawmills |  | 31.9039 | -82.5636 | OP | 2021 | DK09 | Lumber Dry Kiln | Dry Kiln 9 |  |  | Dry Kiln 9 for sawdust and natural gas | OP | 2023 | DK09-NG Burner | 39900601 | Industrial Processes - NEC | DK09 natural gas burner emissions |  | OP | 2023 | 220.17 | E6FT3S | Natural Gas | I | 8760 |  |  |  | Carbon Monoxide | CAP |  | 9.2471 | TON | 84 | LB | E6FT3S | AP-42 Emission Factor | Other Emission Factor (no Control Efficiency used) |  | 2023GADNR | 2023GADNR
13161 | Jeff Davis | 21728711 | 16100019 | 3153WBSLYF712UV | Beasley Forest Products, Inc. | 321113 | Sawmills |  | 31.9039 | -82.5636 | OP | 2021 | DK01-08 | Lumber Dry Kiln | Dry Kilns 1 to 8 |  |  | Dry Kilns 1-8 are grouped together for simplicity. Kilns are located adjacent to one another. | OP | 2023 | DK01-08 | 30700846 | Industrial Processes - Pulp & Paper | Dry Kilns 1 to 8 |  | OP | 2023 | 24120 | E3BDFT | Wood | I | 8760 |  |  |  | Volatile Organic Compounds | CAP |  | 4.3175 | TON | 0.358 | LB | E3BDFT | emission factor from forest products journal | Other Emission Factor (no Control Efficiency used) |  | 2023GADNR | 2023GADNR
13297 | Walton | 12687411 | 29700037 |  | Transcontinental Gas Pipe Line Co LLC - Compressor Station 125 | 486210 | Pipeline Transportation of Natural Gas |  | 33.8308 | -83.6919 | OP | 2023 | ML04 | Turbine | Mainline Unit 4 Solar Mars 100 Turbine | 16900 | HP |  | OP | 2023 | ML04 | 20200201 | Fuel Comb - Industrial Boilers, ICEs - Natural Gas | Mainline Unit 4 Solar Mars 100 Turbine |  | OP | 2023 | 281.8 | E6FT3S | Natural Gas | I | 2602 |  |  |  | PM Condensible | CAP |  | 0.859 | TON | 0.0047 | LB | E6BTU | EPA. 2000. Section 3.1, Stationary Gas Turbines for Electricity Generation. In: Compilation of... | USEPA Emission Factor (pre-control) plus Control Efficiency |  | 2023GADNR | 2023GADNR
13297 | Walton | 12687411 | 29700037 |  | Transcontinental Gas Pipe Line Co LLC - Compressor Station 125 | 486210 | Pipeline Transportation of Natural Gas |  | 33.8308 | -83.6919 | OP | 2023 | ML04 | Turbine | Mainline Unit 4 Solar Mars 100 Turbine | 16900 | HP |  | OP | 2023 | ML04 | 20200201 | Fuel Comb - Industrial Boilers, ICEs - Natural Gas | Mainline Unit 4 Solar Mars 100 Turbine |  | OP | 2023 | 281.8 | E6FT3S | Natural Gas | I | 2602 |  |  |  | Sulfur Dioxide | CAP |  | 0.507 | TON | 0.39 | LB | HR | AP-42 Table 3.1-2a (version 4/00) using 0.0032 as the maximum measured percent sulfur in the fuel. | Other Emission Factor (no Control Efficiency used) |  | 2023GADNR | 2023GADNR
13297 | Walton | 12687411 | 29700037 |  | Transcontinental Gas Pipe Line Co LLC - Compressor Station 125 | 486210 | Pipeline Transportation of Natural Gas |  | 33.8308 | -83.6919 | OP | 2023 | ML04 | Turbine | Mainline Unit 4 Solar Mars 100 Turbine | 16900 | HP |  | OP | 2023 | ML04 | 20200201 | Fuel Comb - Industrial Boilers, ICEs - Natural Gas | Mainline Unit 4 Solar Mars 100 Turbine |  | OP | 2023 | 281.8 | E6FT3S | Natural Gas | I | 2602 |  |  |  | Nitrogen Oxides | CAP |  | 15.87 | TON | 12.2 | LB | HR | Stack test data (conducted on 1/09/2023) | Stack Test (no Control Efficiency used) |  | 2023GADNR | 2023GADNR
13297 | Walton | 12687411 | 29700037 |  | Transcontinental Gas Pipe Line Co LLC - Compressor Station 125 | 486210 | Pipeline Transportation of Natural Gas |  | 33.8308 | -83.6919 | OP | 2023 | ML04 | Turbine | Mainline Unit 4 Solar Mars 100 Turbine | 16900 | HP |  | OP | 2023 | ML04 | 20200201 | Fuel Comb - Industrial Boilers, ICEs - Natural Gas | Mainline Unit 4 Solar Mars 100 Turbine |  | OP | 2023 | 281.8 | E6FT3S | Natural Gas | I | 2602 |  |  |  | Volatile Organic Compounds | CAP |  | 3.25 | TON | 2.5 | LB | HR | Vendor data | Vendor Emission Factor (no Control Efficiency used) |  | 2023GADNR | 2023GADNR
13297 | Walton | 12687411 | 29700037 |  | Transcontinental Gas Pipe Line Co LLC - Compressor Station 125 | 486210 | Pipeline Transportation of Natural Gas |  | 33.8308 | -83.6919 | OP | 2023 | ML04 | Turbine | Mainline Unit 4 Solar Mars 100 Turbine | 16900 | HP |  | OP | 2023 | ML04 | 20200201 | Fuel Comb - Industrial Boilers, ICEs - Natural Gas | Mainline Unit 4 Solar Mars 100 Turbine |  | OP | 2023 | 281.8 | E6FT3S | Natural Gas | I | 2602 |  |  |  | PM2.5 Primary (Filt + Cond) | CAP |  | 1.21 | TON | 0.93 | LB | HR | SCC Factor | Other Emission Factor (no Control Efficiency used) |  | 2023GADNR | 2023GADNR
13297 | Walton | 12687411 | 29700037 |  | Transcontinental Gas Pipe Line Co LLC - Compressor Station 125 | 486210 | Pipeline Transportation of Natural Gas |  | 33.8308 | -83.6919 | OP | 2023 | ML04 | Turbine | Mainline Unit 4 Solar Mars 100 Turbine | 16900 | HP |  | OP | 2023 | ML04 | 20200201 | Fuel Comb - Industrial Boilers, ICEs - Natural Gas | Mainline Unit 4 Solar Mars 100 Turbine |  | OP | 2023 | 281.8 | E6FT3S | Natural Gas | I | 2602 |  |  |  | PM10 Primary (Filt + Cond) | CAP |  | 1.21 | TON | 0.93 | LB | HR | SCC factor | Other Emission Factor (no Control Efficiency used) |  | 2023GADNR | 2023GADNR
13297 | Walton | 12687411 | 29700037 |  | Transcontinental Gas Pipe Line Co LLC - Compressor Station 125 | 486210 | Pipeline Transportation of Natural Gas |  | 33.8308 | -83.6919 | OP | 2023 | ML04 | Turbine | Mainline Unit 4 Solar Mars 100 Turbine | 16900 | HP |  | OP | 2023 | ML04 | 20200201 | Fuel Comb - Industrial Boilers, ICEs - Natural Gas | Mainline Unit 4 Solar Mars 100 Turbine |  | OP | 2023 | 281.8 | E6FT3S | Natural Gas | I | 2602 |  |  |  | Carbon Monoxide | CAP |  | 20.55 | TON | 15.8 | LB | HR | Vendor Data | Vendor Emission Factor (no Control Efficiency used) |  | 2023GADNR | 2023GADNR
13297 | Walton | 12687411 | 29700037 |  | Transcontinental Gas Pipe Line Co LLC - Compressor Station 125 | 486210 | Pipeline Transportation of Natural Gas |  | 33.8308 | -83.6919 | OP | 2023 | AUX01 | Reciprocating IC Engine | Auxiliary Generator Unit 1 Caterpillar 3412 | 689 | HP |  | OP | 2023 | AUX01 | 20200252 | Fuel Comb - Industrial Boilers, ICEs - Natural Gas | Auxiliary Generator Unit 1 Caterpillar 3412 |  | OP | 2023 | 0.07 | E6FT3S | Natural Gas | I | 13 |  |  |  | PM10 Primary (Filt + Cond) | CAP |  | 0.00039 | TON | 0.06 | LB | HR | Vendor data | Vendor Emission Factor (no Control Efficiency used) |  | 2023GADNR | 2023GADNR
13297 | Walton | 12687411 | 29700037 |  | Transcontinental Gas Pipe Line Co LLC - Compressor Station 125 | 486210 | Pipeline Transportation of Natural Gas |  | 33.8308 | -83.6919 | OP | 2023 | AUX01 | Reciprocating IC Engine | Auxiliary Generator Unit 1 Caterpillar 3412 | 689 | HP |  | OP | 2023 | AUX01 | 20200252 | Fuel Comb - Industrial Boilers, ICEs - Natural Gas | Auxiliary Generator Unit 1 Caterpillar 3412 |  | OP | 2023 | 0.07 | E6FT3S | Natural Gas | I | 13 |  |  |  | PM Condensible | CAP |  | 0.00036 | TON | 0.00991 | LB | E6BTU | EPA. 2000. Section 3.2, Natural Gas-fired Reciprocating Engines. In: Compilation of Air Pollut... | USEPA Emission Factor (no Control Efficiency used) |  | 2023GADNR | 2023GADNR
13297 | Walton | 12687411 | 29700037 |  | Transcontinental Gas Pipe Line Co LLC - Compressor Station 125 | 486210 | Pipeline Transportation of Natural Gas |  | 33.8308 | -83.6919 | OP | 2023 | AUX01 | Reciprocating IC Engine | Auxiliary Generator Unit 1 Caterpillar 3412 | 689 | HP |  | OP | 2023 | AUX01 | 20200252 | Fuel Comb - Industrial Boilers, ICEs - Natural Gas | Auxiliary Generator Unit 1 Caterpillar 3412 |  | OP | 2023 | 0.07 | E6FT3S | Natural Gas | I | 13 |  |  |  | Carbon Monoxide | CAP |  | 0.02 | TON | 3.34 | LB | HR | Vendor data | Vendor Emission Factor (no Control Efficiency used) |  | 2023GADNR | 2023GADNR
13297 | Walton | 12687411 | 29700037 |  | Transcontinental Gas Pipe Line Co LLC - Compressor Station 125 | 486210 | Pipeline Transportation of Natural Gas |  | 33.8308 | -83.6919 | OP | 2023 | AUX01 | Reciprocating IC Engine | Auxiliary Generator Unit 1 Caterpillar 3412 | 689 | HP |  | OP | 2023 | AUX01 | 20200252 | Fuel Comb - Industrial Boilers, ICEs - Natural Gas | Auxiliary Generator Unit 1 Caterpillar 3412 |  | OP | 2023 | 0.07 | E6FT3S | Natural Gas | I | 13 |  |  |  | Volatile Organic Compounds | CAP |  | 0 | TON | 0.39 | LB | HR | Vendor data | Vendor Emission Factor (no Control Efficiency used) |  | 2023GADNR | 2023GADNR
13297 | Walton | 12687411 | 29700037 |  | Transcontinental Gas Pipe Line Co LLC - Compressor Station 125 | 486210 | Pipeline Transportation of Natural Gas |  | 33.8308 | -83.6919 | OP | 2023 | AUX01 | Reciprocating IC Engine | Auxiliary Generator Unit 1 Caterpillar 3412 | 689 | HP |  | OP | 2023 | AUX01 | 20200252 | Fuel Comb - Industrial Boilers, ICEs - Natural Gas | Auxiliary Generator Unit 1 Caterpillar 3412 |  | OP | 2023 | 0.07 | E6FT3S | Natural Gas | I | 13 |  |  |  | Sulfur Dioxide | CAP |  | 0 | TON | 0.02 | LB | HR | Vendor Data | Vendor Emission Factor (no Control Efficiency used) |  | 2023GADNR | 2023GADNR
13297 | Walton | 12687411 | 29700037 |  | Transcontinental Gas Pipe Line Co LLC - Compressor Station 125 | 486210 | Pipeline Transportation of Natural Gas |  | 33.8308 | -83.6919 | OP | 2023 | AUX01 | Reciprocating IC Engine | Auxiliary Generator Unit 1 Caterpillar 3412 | 689 | HP |  | OP | 2023 | AUX01 | 20200252 | Fuel Comb - Industrial Boilers, ICEs - Natural Gas | Auxiliary Generator Unit 1 Caterpillar 3412 |  | OP | 2023 | 0.07 | E6FT3S | Natural Gas | I | 13 |  |  |  | PM2.5 Primary (Filt + Cond) | CAP |  | 0.00039 | TON | 0.06 | LB | HR | Vendor data | Vendor Emission Factor (no Control Efficiency used) |  | 2023GADNR | 2023GADNR
13297 | Walton | 12687411 | 29700037 |  | Transcontinental Gas Pipe Line Co LLC - Compressor Station 125 | 486210 | Pipeline Transportation of Natural Gas |  | 33.8308 | -83.6919 | OP | 2023 | AUX01 | Reciprocating IC Engine | Auxiliary Generator Unit 1 Caterpillar 3412 | 689 | HP |  | OP | 2023 | AUX01 | 20200252 | Fuel Comb - Industrial Boilers, ICEs - Natural Gas | Auxiliary Generator Unit 1 Caterpillar 3412 |  | OP | 2023 | 0.07 | E6FT3S | Natural Gas | I | 13 |  |  |  | Nitrogen Oxides | CAP |  | 0.18 | TON | 28.2 | LB | HR | Vendor data | Vendor Emission Factor (no Control Efficiency used) |  | 2023GADNR | 2023GADNR
13297 | Walton | 12687411 | 29700037 |  | Transcontinental Gas Pipe Line Co LLC - Compressor Station 125 | 486210 | Pipeline Transportation of Natural Gas |  | 33.8308 | -83.6919 | OP | 2023 | ML01 | Turbine | Mainline Unit 1 Solar Mars 100 Turbine | 16900 | HP |  | OP | 2023 | ML01 | 20200201 | Fuel Comb - Industrial Boilers, ICEs - Natural Gas | Mainline Unit 1 Solar Mars 100 Turbine |  | OP | 2023 | 278.1 | E6FT3S | Natural Gas | I | 1376 |  |  |  | PM Condensible | CAP |  | 0.454 | TON | 0.0047 | LB | E6BTU | EPA. 2000. Section 3.1, Stationary Gas Turbines for Electricity Generation. In: Compilation of... | USEPA Emission Factor (pre-control) plus Control Efficiency |  | 2023GADNR | 2023GADNR
13297 | Walton | 12687411 | 29700037 |  | Transcontinental Gas Pipe Line Co LLC - Compressor Station 125 | 486210 | Pipeline Transportation of Natural Gas |  | 33.8308 | -83.6919 | OP | 2023 | ML01 | Turbine | Mainline Unit 1 Solar Mars 100 Turbine | 16900 | HP |  | OP | 2023 | ML01 | 20200201 | Fuel Comb - Industrial Boilers, ICEs - Natural Gas | Mainline Unit 1 Solar Mars 100 Turbine |  | OP | 2023 | 278.1 | E6FT3S | Natural Gas | I | 1376 |  |  |  | Sulfur Dioxide | CAP |  | 0.268 | TON | 0.39 | LB | HR | AP-42 Table 3.1-2a (version 4/00) using 0.0032 as the maximum measured percent sulfur in the fuel. | Other Emission Factor (no Control Efficiency used) |  | 2023GADNR | 2023GADNR
13297 | Walton | 12687411 | 29700037 |  | Transcontinental Gas Pipe Line Co LLC - Compressor Station 125 | 486210 | Pipeline Transportation of Natural Gas |  | 33.8308 | -83.6919 | OP | 2023 | ML01 | Turbine | Mainline Unit 1 Solar Mars 100 Turbine | 16900 | HP |  | OP | 2023 | ML01 | 20200201 | Fuel Comb - Industrial Boilers, ICEs - Natural Gas | Mainline Unit 1 Solar Mars 100 Turbine |  | OP | 2023 | 278.1 | E6FT3S | Natural Gas | I | 1376 |  |  |  | Volatile Organic Compounds | CAP |  | 1.72 | TON | 2.5 | LB | HR | Vendor data | Vendor Emission Factor (no Control Efficiency used) |  | 2023GADNR | 2023GADNR
13297 | Walton | 12687411 | 29700037 |  | Transcontinental Gas Pipe Line Co LLC - Compressor Station 125 | 486210 | Pipeline Transportation of Natural Gas |  | 33.8308 | -83.6919 | OP | 2023 | ML01 | Turbine | Mainline Unit 1 Solar Mars 100 Turbine | 16900 | HP |  | OP | 2023 | ML01 | 20200201 | Fuel Comb - Industrial Boilers, ICEs - Natural Gas | Mainline Unit 1 Solar Mars 100 Turbine |  | OP | 2023 | 278.1 | E6FT3S | Natural Gas | I | 1376 |  |  |  | PM10 Primary (Filt + Cond) | CAP |  | 0.64 | TON | 0.93 | LB | HR | SCC factor | Other Emission Factor (no Control Efficiency used) |  | 2023GADNR | 2023GADNR
13297 | Walton | 12687411 | 29700037 |  | Transcontinental Gas Pipe Line Co LLC - Compressor Station 125 | 486210 | Pipeline Transportation of Natural Gas |  | 33.8308 | -83.6919 | OP | 2023 | ML01 | Turbine | Mainline Unit 1 Solar Mars 100 Turbine | 16900 | HP |  | OP | 2023 | ML01 | 20200201 | Fuel Comb - Industrial Boilers, ICEs - Natural Gas | Mainline Unit 1 Solar Mars 100 Turbine |  | OP | 2023 | 278.1 | E6FT3S | Natural Gas | I | 1376 |  |  |  | Nitrogen Oxides | CAP |  | 8.94 | TON | 13 | LB | HR | Stack test data (conducted on 1/09/2023) | Stack Test (no Control Efficiency used) |  | 2023GADNR | 2023GADNR
13297 | Walton | 12687411 | 29700037 |  | Transcontinental Gas Pipe Line Co LLC - Compressor Station 125 | 486210 | Pipeline Transportation of Natural Gas |  | 33.8308 | -83.6919 | OP | 2023 | ML01 | Turbine | Mainline Unit 1 Solar Mars 100 Turbine | 16900 | HP |  | OP | 2023 | ML01 | 20200201 | Fuel Comb - Industrial Boilers, ICEs - Natural Gas | Mainline Unit 1 Solar Mars 100 Turbine |  | OP | 2023 | 278.1 | E6FT3S | Natural Gas | I | 1376 |  |  |  | PM2.5 Primary (Filt + Cond) | CAP |  | 0.64 | TON | 0.93 | LB | HR | SCC factor | Other Emission Factor (no Control Efficiency used) |  | 2023GADNR | 2023GADNR
13297 | Walton | 12687411 | 29700037 |  | Transcontinental Gas Pipe Line Co LLC - Compressor Station 125 | 486210 | Pipeline Transportation of Natural Gas |  | 33.8308 | -83.6919 | OP | 2023 | ML01 | Turbine | Mainline Unit 1 Solar Mars 100 Turbine | 16900 | HP |  | OP | 2023 | ML01 | 20200201 | Fuel Comb - Industrial Boilers, ICEs - Natural Gas | Mainline Unit 1 Solar Mars 100 Turbine |  | OP | 2023 | 278.1 | E6FT3S | Natural Gas | I | 1376 |  |  |  | Carbon Monoxide | CAP |  | 10.87 | TON | 15.8 | LB | HR | Vendor | Vendor Emission Factor (no Control Efficiency used) |  | 2023GADNR | 2023GADNR
13297 | Walton | 12687411 | 29700037 |  | Transcontinental Gas Pipe Line Co LLC - Compressor Station 125 | 486210 | Pipeline Transportation of Natural Gas |  | 33.8308 | -83.6919 | OP | 2023 | FUG | Other fugitive | Fugitives |  |  |  | OP |  | FUG | 30688801 | Industrial Processes - Petroleum Refineries | Fugitives | Fugitives and blowdowns | OP | 2023 | 3.432 | E6FT3S | Natural Gas | I | 1 |  |  |  | Volatile Organic Compounds | CAP |  | 1.09 | TON |  |  |  |  | Engineering Judgment | Total VOCs calculated from Fugitive and De Minimis Sources (see attached workbook for detailed calculations) | 2023GADNR | 2023GADNR
13185 | Lowndes | 9753511 | 18500100 | 31601RBLBT6GILH | Better Way Products | 336612 | Boat Building |  | 30.8041 | -83.2775 | OP | 2023 | RSP | Miscellaneous Coating Operation | Small Parts Gel Coating and Fabrication |  |  |  | OP | 2023 | RSP | 31401510 | Industrial Processes - NEC | Gel Coating and Lamination Operation |  | OP | 2023 | 241647 | LB | Resin | I | 1912 |  |  |  | PM10 Primary (Filt + Cond) | CAP |  | 0.1619 | TON |  |  |  |  | Engineering Judgment | PM emissions = (Throughput (lbs) * (1- Transfer Efficiency (%)) * Fraction Solids (%) * (1- Control Efficiency (%))) / 2000 (lbs/ton) | 2023GADNR | 2023GADNR
13185 | Lowndes | 9753511 | 18500100 | 31601RBLBT6GILH | Better Way Products | 336612 | Boat Building |  | 30.8041 | -83.2775 | OP | 2023 | RSP | Miscellaneous Coating Operation | Small Parts Gel Coating and Fabrication |  |  |  | OP | 2023 | RSP | 31401510 | Industrial Processes - NEC | Gel Coating and Lamination Operation |  | OP | 2023 | 241647 | LB | Resin | I | 1912 |  |  |  | PM2.5 Primary (Filt + Cond) | CAP |  | 0.1619 | TON |  |  |  |  | Engineering Judgment | PM emissions = (Throughput (lbs) * (1- Transfer Efficiency (%)) * Fraction Solids (%) * (1- Control Efficiency (%))) / 2000 (lbs/ton) | 2023GADNR | 2023GADNR
13185 | Lowndes | 9753511 | 18500100 | 31601RBLBT6GILH | Better Way Products | 336612 | Boat Building |  | 30.8041 | -83.2775 | OP | 2023 | RSP | Miscellaneous Coating Operation | Small Parts Gel Coating and Fabrication |  |  |  | OP | 2023 | RSP | 31401510 | Industrial Processes - NEC | Gel Coating and Lamination Operation |  | OP | 2023 | 241647 | LB | Resin | I | 1912 |  |  |  | Volatile Organic Compounds | CAP |  | 12.1851 | TON |  |  |  |  | Material Balance | VOC emission are calculated monthly based on VOC content of material usage | 2023GADNR | 2023GADNR
13185 | Lowndes | 9753511 | 18500100 | 31601RBLBT6GILH | Better Way Products | 336612 | Boat Building |  | 30.8041 | -83.2775 | OP | 2023 | RSP | Miscellaneous Coating Operation | Small Parts Gel Coating and Fabrication |  |  |  | OP | 2023 | RSP | 31401510 | Industrial Processes - NEC | Gel Coating and Lamination Operation |  | OP | 2023 | 241647 | LB | Resin | I | 1912 |  |  |  | PM2.5 Filterable | CAP |  | 0.1619 | TON |  |  |  |  | Engineering Judgment | PM emissions = (Throughput (lbs) * (1- Transfer Efficiency (%)) * Fraction Solids (%) * (1- Control Efficiency (%))) / 2000 (lbs/ton) | 2023GADNR | 2023GADNR
13185 | Lowndes | 9753511 | 18500100 | 31601RBLBT6GILH | Better Way Products | 336612 | Boat Building |  | 30.8041 | -83.2775 | OP | 2023 | RSP | Miscellaneous Coating Operation | Small Parts Gel Coating and Fabrication |  |  |  | OP | 2023 | RSP | 31401510 | Industrial Processes - NEC | Gel Coating and Lamination Operation |  | OP | 2023 | 241647 | LB | Resin | I | 1912 |  |  |  | PM10 Filterable | CAP |  | 0.1619 | TON |  |  |  |  | Engineering Judgment | PM emissions = (Throughput (lbs) * (1- Transfer Efficiency (%)) * Fraction Solids (%) * (1- Control Efficiency (%))) / 2000 (lbs/ton)) | 2023GADNR | 2023GADNR
13185 | Lowndes | 9753511 | 18500100 | 31601RBLBT6GILH | Better Way Products | 336612 | Boat Building |  | 30.8041 | -83.2775 | OP | 2023 | RGC | Miscellaneous Coating Operation | Gel Coating Operations |  |  | Previously Deck and Hull Gel Coating | OP | 2019 | RGC | 31401513 | Industrial Processes - NEC | Gel Coating |  | OP | 2019 | 140511 | LB | Resin | I | 1912 |  |  |  | PM10 Primary (Filt + Cond) | CAP |  | 0.659 | TON |  |  |  |  | Engineering Judgment | PM emissions = (Throughput (lbs) * (1- Transfer Efficiency (%)) * Fraction Solids (%) * (1- Control Efficiency (%))) / 2000 (lbs/ton) | 2023GADNR | 2023GADNR
13185 | Lowndes | 9753511 | 18500100 | 31601RBLBT6GILH | Better Way Products | 336612 | Boat Building |  | 30.8041 | -83.2775 | OP | 2023 | RGC | Miscellaneous Coating Operation | Gel Coating Operations |  |  | Previously Deck and Hull Gel Coating | OP | 2019 | RGC | 31401513 | Industrial Processes - NEC | Gel Coating |  | OP | 2019 | 140511 | LB | Resin | I | 1912 |  |  |  | PM2.5 Primary (Filt + Cond) | CAP |  | 0.659 | TON |  |  |  |  | Engineering Judgment | PM emissions = (Throughput (lbs) * (1- Transfer Efficiency (%)) * Fraction Solids (%) * (1- Control Efficiency (%))) / 2000 (lbs/ton) | 2023GADNR | 2023GADNR
13185 | Lowndes | 9753511 | 18500100 | 31601RBLBT6GILH | Better Way Products | 336612 | Boat Building |  | 30.8041 | -83.2775 | OP | 2023 | RGC | Miscellaneous Coating Operation | Gel Coating Operations |  |  | Previously Deck and Hull Gel Coating | OP | 2019 | RGC | 31401513 | Industrial Processes - NEC | Gel Coating |  | OP | 2019 | 140511 | LB | Resin | I | 1912 |  |  |  | Volatile Organic Compounds | CAP |  | 12.2263 | TON |  |  |  |  | Material Balance | VOC emission are calculated monthly based on VOC content of material usage | 2023GADNR | 2023GADNR
13185 | Lowndes | 9753511 | 18500100 | 31601RBLBT6GILH | Better Way Products | 336612 | Boat Building |  | 30.8041 | -83.2775 | OP | 2023 | RGC | Miscellaneous Coating Operation | Gel Coating Operations |  |  | Previously Deck and Hull Gel Coating | OP | 2019 | RGC | 31401513 | Industrial Processes - NEC | Gel Coating |  | OP | 2019 | 140511 | LB | Resin | I | 1912 |  |  |  | PM2.5 Filterable | CAP |  | 0.659 | TON |  |  |  |  | Engineering Judgment | PM emissions = (Throughput (lbs) * Fallout Factor (%) * Fraction Solids (%) * (1- Control Efficiency (%))) / 2000 (lbs/ton) | 2023GADNR | 2023GADNR
13185 | Lowndes | 9753511 | 18500100 | 31601RBLBT6GILH | Better Way Products | 336612 | Boat Building |  | 30.8041 | -83.2775 | OP | 2023 | RGC | Miscellaneous Coating Operation | Gel Coating Operations |  |  | Previously Deck and Hull Gel Coating | OP | 2019 | RGC | 31401513 | Industrial Processes - NEC | Gel Coating |  | OP | 2019 | 140511 | LB | Resin | I | 1912 |  |  |  | PM10 Filterable | CAP |  | 0.659 | TON |  |  |  |  | Engineering Judgment | PM emissions = (Throughput (lbs) * Fallout Factor (%) * Fraction Solids (%) * (1- Control Efficiency (%))) / 2000 (lbs/ton) | 2023GADNR | 2023GADNR
13185 | Lowndes | 9753511 | 18500100 | 31601RBLBT6GILH | Better Way Products | 336612 | Boat Building |  | 30.8041 | -83.2775 | OP | 2023 | RGR | Grinder | Grinding Operations |  |  |  | OP | 2019 | RGR | 31401510 | Industrial Processes - NEC | Resin Grinding |  | OP | 2019 | 17.77 | TON | Resin | I | 1912 |  |  |  | PM10 Primary (Filt + Cond) | CAP |  | 0.000834 | TON |  |  |  |  | Engineering Judgment | PM emissions = (Throughput (lbs) * (1- Transfer Efficiency (%)) * Fraction Solids (%) * (1- Control Efficiency (%))) / 2000 (lbs/ton) | 2023GADNR | 2023GADNR
13185 | Lowndes | 9753511 | 18500100 | 31601RBLBT6GILH | Better Way Products | 336612 | Boat Building |  | 30.8041 | -83.2775 | OP | 2023 | RGR | Grinder | Grinding Operations |  |  |  | OP | 2019 | RGR | 31401510 | Industrial Processes - NEC | Resin Grinding |  | OP | 2019 | 17.77 | TON | Resin | I | 1912 |  |  |  | PM2.5 Primary (Filt + Cond) | CAP |  | 0.000834 | TON |  |  |  |  | Engineering Judgment | PM emissions = (Throughput (lbs) * (1- Transfer Efficiency (%)) * Fraction Solids (%) * (1- Control Efficiency (%))) / 2000 (lbs/ton) | 2023GADNR | 2023GADNR
13185 | Lowndes | 9753511 | 18500100 | 31601RBLBT6GILH | Better Way Products | 336612 | Boat Building |  | 30.8041 | -83.2775 | OP | 2023 | RGR | Grinder | Grinding Operations |  |  |  | OP | 2019 | RGR | 31401510 | Industrial Processes - NEC | Resin Grinding |  | OP | 2019 | 17.77 | TON | Resin | I | 1912 |  |  |  | PM2.5 Filterable | CAP |  | 0.000834 | TON |  |  |  |  | Engineering Judgment | PM emissions = (Throughput (tpy) * Fallout Factor (%) * Fraction Solids (%) * (1- Control Efficiency (%))) | 2023GADNR | 2023GADNR
13185 | Lowndes | 9753511 | 18500100 | 31601RBLBT6GILH | Better Way Products | 336612 | Boat Building |  | 30.8041 | -83.2775 | OP | 2023 | RGR | Grinder | Grinding Operations |  |  |  | OP | 2019 | RGR | 31401510 | Industrial Processes - NEC | Resin Grinding |  | OP | 2019 | 17.77 | TON | Resin | I | 1912 |  |  |  | PM10 Filterable | CAP |  | 0.000834 | TON |  |  |  |  | Engineering Judgment | PM emissions = (Throughput (tpy) * Fallout Factor (%) * Fraction Solids (%) * (1- Control Efficiency (%))) | 2023GADNR | 2023GADNR
13185 | Lowndes | 9753511 | 18500100 | 31601RBLBT6GILH | Better Way Products | 336612 | Boat Building |  | 30.8041 | -83.2775 | OP | 2023 | RLA | Miscellaneous Coating Operation | Lamination Operations |  |  |  | OP | 2019 | RLA | 31401510 | Industrial Processes - NEC | Lamination Operation |  | OP | 2019 | 105005 | LB | Resin | I | 1912 |  |  |  | PM10 Primary (Filt + Cond) | CAP |  | 0.070354 | TON |  |  |  |  | Engineering Judgment | PM emissions = (Throughput (lbs) * (1- Transfer Efficiency (%)) * Fraction Solids (%) * (1- Control Efficiency (%))) / 2000 (lbs/ton) | 2023GADNR | 2023GADNR
13185 | Lowndes | 9753511 | 18500100 | 31601RBLBT6GILH | Better Way Products | 336612 | Boat Building |  | 30.8041 | -83.2775 | OP | 2023 | RLA | Miscellaneous Coating Operation | Lamination Operations |  |  |  | OP | 2019 | RLA | 31401510 | Industrial Processes - NEC | Lamination Operation |  | OP | 2019 | 105005 | LB | Resin | I | 1912 |  |  |  | PM2.5 Primary (Filt + Cond) | CAP |  | 0.070354 | TON |  |  |  |  | Engineering Judgment | PM emissions = (Throughput (lbs) * (1- Transfer Efficiency (%)) * Fraction Solids (%) * (1- Control Efficiency (%))) / 2000 (lbs/ton) | 2023GADNR | 2023GADNR
13185 | Lowndes | 9753511 | 18500100 | 31601RBLBT6GILH | Better Way Products | 336612 | Boat Building |  | 30.8041 | -83.2775 | OP | 2023 | RLA | Miscellaneous Coating Operation | Lamination Operations |  |  |  | OP | 2019 | RLA | 31401510 | Industrial Processes - NEC | Lamination Operation |  | OP | 2019 | 105005 | LB | Resin | I | 1912 |  |  |  | Volatile Organic Compounds | CAP |  | 5.2949 | TON |  |  |  |  | Material Balance | VOC emission are calculated monthly based on VOC content of material usage | 2023GADNR | 2023GADNR
13185 | Lowndes | 9753511 | 18500100 | 31601RBLBT6GILH | Better Way Products | 336612 | Boat Building |  | 30.8041 | -83.2775 | OP | 2023 | RLA | Miscellaneous Coating Operation | Lamination Operations |  |  |  | OP | 2019 | RLA | 31401510 | Industrial Processes - NEC | Lamination Operation |  | OP | 2019 | 105005 | LB | Resin | I | 1912 |  |  |  | PM2.5 Filterable | CAP |  | 0.070354 | TON |  |  |  |  | Engineering Judgment | PM emissions = (Throughput (lbs) * (1- Transfer Efficiency (%)) * Fraction Solids (%) * (1- Control Efficiency (%))) / 2000 (lbs/ton) | 2023GADNR | 2023GADNR
13185 | Lowndes | 9753511 | 18500100 | 31601RBLBT6GILH | Better Way Products | 336612 | Boat Building |  | 30.8041 | -83.2775 | OP | 2023 | RLA | Miscellaneous Coating Operation | Lamination Operations |  |  |  | OP | 2019 | RLA | 31401510 | Industrial Processes - NEC | Lamination Operation |  | OP | 2019 | 105005 | LB | Resin | I | 1912 |  |  |  | PM10 Filterable | CAP |  | 0.070354 | TON |  |  |  |  | Engineering Judgment | PM emissions = (Throughput (lbs) * (1- Transfer Efficiency (%)) * Fraction Solids (%) * (1- Control Efficiency (%))) / 2000 (lbs/ton)) | 2023GADNR | 2023GADNR
13003 | Atkinson | 532511 | 300013 | 31650LNGBR1000S | Langboard, Inc. | 321219 | Reconstituted Wood Product Manufacturing |  | 31.3149 | -83.038 | OP | 2023 | EU01 | Screen | Chip Shaker Screen Area | 4 | E3LB/HR |  | OP | 2023 | P1 | 30704005 | Industrial Processes - Storage and Transfer | Raw Materials Handling and Storage |  | OP | 2023 | 8328 | HR | Wood | I | 8328 |  |  |  | PM10 Filterable | CAP |  | 4.164 | TON | 1 | LB | HR | EU01 allowable emission rate in Title V Permit condition 3.2.1 | Other Emission Factor (pre-control) plus Control Efficiency |  | 2023GADNR | 2023GADNR
13003 | Atkinson | 532511 | 300013 | 31650LNGBR1000S | Langboard, Inc. | 321219 | Reconstituted Wood Product Manufacturing |  | 31.3149 | -83.038 | OP | 2023 | EU01 | Screen | Chip Shaker Screen Area | 4 | E3LB/HR |  | OP | 2023 | P1 | 30704005 | Industrial Processes - Storage and Transfer | Raw Materials Handling and Storage |  | OP | 2023 | 8328 | HR | Wood | I | 8328 |  |  |  | PM2.5 Filterable | CAP |  | 4.164 | TON | 1 | LB | HR | EU01 allowable emission rate in Title V Permit condition 3.2.1 | Other Emission Factor (pre-control) plus Control Efficiency |  | 2023GADNR | 2023GADNR
13003 | Atkinson | 532511 | 300013 | 31650LNGBR1000S | Langboard, Inc. | 321219 | Reconstituted Wood Product Manufacturing |  | 31.3149 | -83.038 | OP | 2023 | EU01 | Screen | Chip Shaker Screen Area | 4 | E3LB/HR |  | OP | 2023 | P1 | 30704005 | Industrial Processes - Storage and Transfer | Raw Materials Handling and Storage |  | OP | 2023 | 8328 | HR | Wood | I | 8328 |  |  |  | PM10 Primary (Filt + Cond) | CAP |  | 4.164 | TON | 1 | LB | HR | EU01 allowable emission rate in Title V Permit condition 3.2.1 | Other Emission Factor (pre-control) plus Control Efficiency |  | 2023GADNR | 2023GADNR
13003 | Atkinson | 532511 | 300013 | 31650LNGBR1000S | Langboard, Inc. | 321219 | Reconstituted Wood Product Manufacturing |  | 31.3149 | -83.038 | OP | 2023 | EU01 | Screen | Chip Shaker Screen Area | 4 | E3LB/HR |  | OP | 2023 | P1 | 30704005 | Industrial Processes - Storage and Transfer | Raw Materials Handling and Storage |  | OP | 2023 | 8328 | HR | Wood | I | 8328 |  |  |  | PM2.5 Primary (Filt + Cond) | CAP |  | 4.164 | TON | 1 | LB | HR | EU01 Allowable limit in Title V Permit condition 3.2.1 | Other Emission Factor (pre-control) plus Control Efficiency |  | 2023GADNR | 2023GADNR
13003 | Atkinson | 532511 | 300013 | 31650LNGBR1000S | Langboard, Inc. | 321219 | Reconstituted Wood Product Manufacturing |  | 31.3149 | -83.038 | OP | 2023 | EU20 | Other process equipment | Waste Trim Hog | 9 | E3LB/HR |  | OP | 2023 | P20 | 30700991 | Industrial Processes - Pulp & Paper | Wood Fuel Handling System |  | OP | 2023 | 8328 | HR | Wood Waste | I | 8328 |  |  |  | PM2.5 Filterable | CAP |  | 4.164 | TON | 1 | LB | HR | EU20 allowable emission limit in Title V permit condition 3.2.13 | Other Emission Factor (pre-control) plus Control Efficiency |  | 2023GADNR | 2023GADNR
13003 | Atkinson | 532511 | 300013 | 31650LNGBR1000S | Langboard, Inc. | 321219 | Reconstituted Wood Product Manufacturing |  | 31.3149 | -83.038 | OP | 2023 | EU20 | Other process equipment | Waste Trim Hog | 9 | E3LB/HR |  | OP | 2023 | P20 | 30700991 | Industrial Processes - Pulp & Paper | Wood Fuel Handling System |  | OP | 2023 | 8328 | HR | Wood Waste | I | 8328 |  |  |  | PM10 Filterable | CAP |  | 4.164 | TON | 1 | LB | HR | EU20 allowable emission limit in Title V permit condition 3.2.13 | Other Emission Factor (pre-control) plus Control Efficiency |  | 2023GADNR | 2023GADNR
13003 | Atkinson | 532511 | 300013 | 31650LNGBR1000S | Langboard, Inc. | 321219 | Reconstituted Wood Product Manufacturing |  | 31.3149 | -83.038 | OP | 2023 | EU20 | Other process equipment | Waste Trim Hog | 9 | E3LB/HR |  | OP | 2023 | P20 | 30700991 | Industrial Processes - Pulp & Paper | Wood Fuel Handling System |  | OP | 2023 | 8328 | HR | Wood Waste | I | 8328 |  |  |  | PM10 Primary (Filt + Cond) | CAP |  | 4.164 | TON | 1 | LB | HR | EU20 allowable emission limit in Title V permit condition 3.2.13 | Other Emission Factor (pre-control) plus Control Efficiency |  | 2023GADNR | 2023GADNR
13003 | Atkinson | 532511 | 300013 | 31650LNGBR1000S | Langboard, Inc. | 321219 | Reconstituted Wood Product Manufacturing |  | 31.3149 | -83.038 | OP | 2023 | EU20 | Other process equipment | Waste Trim Hog | 9 | E3LB/HR |  | OP | 2023 | P20 | 30700991 | Industrial Processes - Pulp & Paper | Wood Fuel Handling System |  | OP | 2023 | 8328 | HR | Wood Waste | I | 8328 |  |  |  | PM2.5 Primary (Filt + Cond) | CAP |  | 4.164 | TON | 1 | LB | HR | EU20 allowable emission limit in Title V Permit condition 3.2.13 | Other Emission Factor (pre-control) plus Control Efficiency |  | 2023GADNR | 2023GADNR
13003 | Atkinson | 532511 | 300013 | 31650LNGBR1000S | Langboard, Inc. | 321219 | Reconstituted Wood Product Manufacturing |  | 31.3149 | -83.038 | OP | 2023 | EU21 | Other process equipment | Saw Trim Relay System | 3 | E3LB/HR |  | OP | 2023 | P20 | 30700994 | Industrial Processes - Pulp & Paper | Wood Fuel Handling System |  | OP | 2023 | 8328 | HR | Wood | I | 8328 |  |  |  | PM2.5 Filterable | CAP |  | 4.164 | TON | 1 | LB | HR | EU21 allowable emission limit from Title V permit condition 3.2.14 | Other Emission Factor (pre-control) plus Control Efficiency |  | 2023GADNR | 2023GADNR
13003 | Atkinson | 532511 | 300013 | 31650LNGBR1000S | Langboard, Inc. | 321219 | Reconstituted Wood Product Manufacturing |  | 31.3149 | -83.038 | OP | 2023 | EU21 | Other process equipment | Saw Trim Relay System | 3 | E3LB/HR |  | OP | 2023 | P20 | 30700994 | Industrial Processes - Pulp & Paper | Wood Fuel Handling System |  | OP | 2023 | 8328 | HR | Wood | I | 8328 |  |  |  | PM10 Filterable | CAP |  | 4.164 | TON | 1 | LB | HR | EU21 allowable emission limit from Title V permit condition 3.2.14 | Other Emission Factor (pre-control) plus Control Efficiency |  | 2023GADNR | 2023GADNR
13003 | Atkinson | 532511 | 300013 | 31650LNGBR1000S | Langboard, Inc. | 321219 | Reconstituted Wood Product Manufacturing |  | 31.3149 | -83.038 | OP | 2023 | EU21 | Other process equipment | Saw Trim Relay System | 3 | E3LB/HR |  | OP | 2023 | P20 | 30700994 | Industrial Processes - Pulp & Paper | Wood Fuel Handling System |  | OP | 2023 | 8328 | HR | Wood | I | 8328 |  |  |  | PM2.5 Primary (Filt + Cond) | CAP |  | 4.164 | TON | 1 | LB | HR | EU21 allowable emission limit from Title V Permit condition 3.2.14 | Other Emission Factor (pre-control) plus Control Efficiency |  | 2023GADNR | 2023GADNR
13003 | Atkinson | 532511 | 300013 | 31650LNGBR1000S | Langboard, Inc. | 321219 | Reconstituted Wood Product Manufacturing |  | 31.3149 | -83.038 | OP | 2023 | EU21 | Other process equipment | Saw Trim Relay System | 3 | E3LB/HR |  | OP | 2023 | P20 | 30700994 | Industrial Processes - Pulp & Paper | Wood Fuel Handling System |  | OP | 2023 | 8328 | HR | Wood | I | 8328 |  |  |  | PM10 Primary (Filt + Cond) | CAP |  | 4.164 | TON | 1 | LB | HR | EU21 allowable emission limit from Title V permit condition 3.2.14 | Other Emission Factor (pre-control) plus Control Efficiency |  | 2023GADNR | 2023GADNR
13003 | Atkinson | 532511 | 300013 | 31650LNGBR1000S | Langboard, Inc. | 321219 | Reconstituted Wood Product Manufacturing |  | 31.3149 | -83.038 | OP | 2023 | EU12 | Other process equipment | Former Vacuum System | 0.5 | E3LB/HR |  | OP | 2023 | P11 | 30700982 | Industrial Processes - Pulp & Paper | Board Mat Forming |  | OP | 2023 | 8328 | HR | Wood | I | 8328 |  |  |  | PM2.5 Filterable | CAP |  | 3.2896 | TON |  |  |  |  | Stack Test (pre-control) plus Control Efficiency | Stack testing performed on 3/3/2010 and 3/4/2010 on C012 exhaust stack. | 2023GADNR | 2023GADNR
13003 | Atkinson | 532511 | 300013 | 31650LNGBR1000S | Langboard, Inc. | 321219 | Reconstituted Wood Product Manufacturing |  | 31.3149 | -83.038 | OP | 2023 | EU12 | Other process equipment | Former Vacuum System | 0.5 | E3LB/HR |  | OP | 2023 | P11 | 30700982 | Industrial Processes - Pulp & Paper | Board Mat Forming |  | OP | 2023 | 8328 | HR | Wood | I | 8328 |  |  |  | PM10 Filterable | CAP |  | 3.2896 | TON |  |  |  |  | Stack Test (pre-control) plus Control Efficiency | Stack testing performed on 3/3/2010 and 3/4/2010 on C012 exhaust stack. | 2023GADNR | 2023GADNR
13003 | Atkinson | 532511 | 300013 | 31650LNGBR1000S | Langboard, Inc. | 321219 | Reconstituted Wood Product Manufacturing |  | 31.3149 | -83.038 | OP | 2023 | EU12 | Other process equipment | Former Vacuum System | 0.5 | E3LB/HR |  | OP | 2023 | P11 | 30700982 | Industrial Processes - Pulp & Paper | Board Mat Forming |  | OP | 2023 | 8328 | HR | Wood | I | 8328 |  |  |  | PM2.5 Primary (Filt + Cond) | CAP |  | 3.2896 | TON |  |  |  |  | Stack Test (pre-control) plus Control Efficiency | Stack testing performed on 3/3/2010 and 3/4/2010 of C012 exhaust stack. | 2023GADNR | 2023GADNR
13003 | Atkinson | 532511 | 300013 | 31650LNGBR1000S | Langboard, Inc. | 321219 | Reconstituted Wood Product Manufacturing |  | 31.3149 | -83.038 | OP | 2023 | EU12 | Other process equipment | Former Vacuum System | 0.5 | E3LB/HR |  | OP | 2023 | P11 | 30700982 | Industrial Processes - Pulp & Paper | Board Mat Forming |  | OP | 2023 | 8328 | HR | Wood | I | 8328 |  |  |  | PM10 Primary (Filt + Cond) | CAP |  | 3.2896 | TON |  |  |  |  | Stack Test (pre-control) plus Control Efficiency | Stack testing performed on 3/3/2010 and 3/4/2010 of C012 exhaust stack. | 2023GADNR | 2023GADNR
13003 | Atkinson | 532511 | 300013 | 31650LNGBR1000S | Langboard, Inc. | 321219 | Reconstituted Wood Product Manufacturing |  | 31.3149 | -83.038 | OP | 2023 | EU08 | Other process equipment | Face Dryer Relay System | 26 | E3LB/HR |  | OP | 2023 | P8 | 30700982 | Industrial Processes - Pulp & Paper | Face Dryer Fiber Transport System |  | OP | 2023 | 69048 | TON | Wood | I | 8328 |  |  |  | PM10 Primary (Filt + Cond) | CAP |  | 0.2082 | TON |  |  |  |  | Stack Test (pre-control) plus Control Efficiency | Stack testing performed on 3/4/2010 on C008 exhaust stack. | 2023GADNR | 2023GADNR
13003 | Atkinson | 532511 | 300013 | 31650LNGBR1000S | Langboard, Inc. | 321219 | Reconstituted Wood Product Manufacturing |  | 31.3149 | -83.038 | OP | 2023 | EU08 | Other process equipment | Face Dryer Relay System | 26 | E3LB/HR |  | OP | 2023 | P8 | 30700982 | Industrial Processes - Pulp & Paper | Face Dryer Fiber Transport System |  | OP | 2023 | 69048 | TON | Wood | I | 8328 |  |  |  | PM2.5 Filterable | CAP |  | 0.2082 | TON |  |  |  |  | Stack Test (pre-control) plus Control Efficiency | Stack testing performed on 3/4/2010 on C008 exhaust stack. | 2023GADNR | 2023GADNR
13003 | Atkinson | 532511 | 300013 | 31650LNGBR1000S | Langboard, Inc. | 321219 | Reconstituted Wood Product Manufacturing |  | 31.3149 | -83.038 | OP | 2023 | EU08 | Other process equipment | Face Dryer Relay System | 26 | E3LB/HR |  | OP | 2023 | P8 | 30700982 | Industrial Processes - Pulp & Paper | Face Dryer Fiber Transport System |  | OP | 2023 | 69048 | TON | Wood | I | 8328 |  |  |  | PM10 Filterable | CAP |  | 0.2082 | TON |  |  |  |  | Stack Test (pre-control) plus Control Efficiency | Stack testing performed on 3/4/2010 on C008 exhaust stack. | 2023GADNR | 2023GADNR
13003 | Atkinson | 532511 | 300013 | 31650LNGBR1000S | Langboard, Inc. | 321219 | Reconstituted Wood Product Manufacturing |  | 31.3149 | -83.038 | OP | 2023 | EU08 | Other process equipment | Face Dryer Relay System | 26 | E3LB/HR |  | OP | 2023 | P8 | 30700982 | Industrial Processes - Pulp & Paper | Face Dryer Fiber Transport System |  | OP | 2023 | 69048 | TON | Wood | I | 8328 |  |  |  | PM2.5 Primary (Filt + Cond) | CAP |  | 0.2082 | TON |  |  |  |  | Stack Test (pre-control) plus Control Efficiency | Stack testing performed on 3/4/2010 on C008 exhaust stack. | 2023GADNR | 2023GADNR
13003 | Atkinson | 532511 | 300013 | 31650LNGBR1000S | Langboard, Inc. | 321219 | Reconstituted Wood Product Manufacturing |  | 31.3149 | -83.038 | OP | 2023 | EU19 | Saw | Finishing Saw 1 | 3 | E3LB/HR |  | OP | 2023 | P19 | 30700987 | Industrial Processes - Pulp & Paper | Board Sawing and Trimming |  | OP | 2023 | 12744 | TON | Wood | I | 8080 |  |  |  | PM2.5 Filterable | CAP |  | 0.0416 | TON |  |  |  |  | Stack Test (pre-control) plus Control Efficiency | Stack testing performed on 3/4/2010 on C019 exhaust stack. | 2023GADNR | 2023GADNR
13003 | Atkinson | 532511 | 300013 | 31650LNGBR1000S | Langboard, Inc. | 321219 | Reconstituted Wood Product Manufacturing |  | 31.3149 | -83.038 | OP | 2023 | EU19 | Saw | Finishing Saw 1 | 3 | E3LB/HR |  | OP | 2023 | P19 | 30700987 | Industrial Processes - Pulp & Paper | Board Sawing and Trimming |  | OP | 2023 | 12744 | TON | Wood | I | 8080 |  |  |  | PM10 Filterable | CAP |  | 0.0416 | TON |  |  |  |  | Stack Test (pre-control) plus Control Efficiency | Stack testing performed on 3/4/2010 on C019 exhaust stack. | 2023GADNR | 2023GADNR
13003 | Atkinson | 532511 | 300013 | 31650LNGBR1000S | Langboard, Inc. | 321219 | Reconstituted Wood Product Manufacturing |  | 31.3149 | -83.038 | OP | 2023 | EU19 | Saw | Finishing Saw 1 | 3 | E3LB/HR |  | OP | 2023 | P19 | 30700987 | Industrial Processes - Pulp & Paper | Board Sawing and Trimming |  | OP | 2023 | 12744 | TON | Wood | I | 8080 |  |  |  | PM2.5 Primary (Filt + Cond) | CAP |  | 0.0416 | TON |  |  |  |  | Stack Test (pre-control) plus Control Efficiency | Stack testing performed on 3/4/2010 on C019 exhaust stack. | 2023GADNR | 2023GADNR
13003 | Atkinson | 532511 | 300013 | 31650LNGBR1000S | Langboard, Inc. | 321219 | Reconstituted Wood Product Manufacturing |  | 31.3149 | -83.038 | OP | 2023 | EU19 | Saw | Finishing Saw 1 | 3 | E3LB/HR |  | OP | 2023 | P19 | 30700987 | Industrial Processes - Pulp & Paper | Board Sawing and Trimming |  | OP | 2023 | 12744 | TON | Wood | I | 8080 |  |  |  | PM10 Primary (Filt + Cond) | CAP |  | 0.0416 | TON |  |  |  |  | Stack Test (pre-control) plus Control Efficiency | Stack testing performed on 3/4/2010 on C019 exhaust stack. | 2023GADNR | 2023GADNR
13003 | Atkinson | 532511 | 300013 | 31650LNGBR1000S | Langboard, Inc. | 321219 | Reconstituted Wood Product Manufacturing |  | 31.3149 | -83.038 | OP | 2023 | EU15 | Sander | Finished Sander 1 | 9 | E3LB/HR |  | OP | 2023 | P15 | 30700983 | Industrial Processes - Pulp & Paper | Board Sanding |  | OP | 2023 | 25488 | TON | Wood | I | 8328 |  |  |  | PM2.5 Filterable | CAP |  | 0.7495 | TON |  |  |  |  | Stack Test (pre-control) plus Control Efficiency | Stack testing performed on 3/3/2010 on C015 exhaust stack. | 2023GADNR | 2023GADNR
13003 | Atkinson | 532511 | 300013 | 31650LNGBR1000S | Langboard, Inc. | 321219 | Reconstituted Wood Product Manufacturing |  | 31.3149 | -83.038 | OP | 2023 | EU15 | Sander | Finished Sander 1 | 9 | E3LB/HR |  | OP | 2023 | P15 | 30700983 | Industrial Processes - Pulp & Paper | Board Sanding |  | OP | 2023 | 25488 | TON | Wood | I | 8328 |  |  |  | PM10 Filterable | CAP |  | 0.7495 | TON |  |  |  |  | Stack Test (pre-control) plus Control Efficiency | Stack testing performed on 3/3/2010 on C015 exhaust stack. | 2023GADNR | 2023GADNR
13003 | Atkinson | 532511 | 300013 | 31650LNGBR1000S | Langboard, Inc. | 321219 | Reconstituted Wood Product Manufacturing |  | 31.3149 | -83.038 | OP | 2023 | EU15 | Sander | Finished Sander 1 | 9 | E3LB/HR |  | OP | 2023 | P15 | 30700983 | Industrial Processes - Pulp & Paper | Board Sanding |  | OP | 2023 | 25488 | TON | Wood | I | 8328 |  |  |  | PM2.5 Primary (Filt + Cond) | CAP |  | 0.7495 | TON |  |  |  |  | Stack Test (pre-control) plus Control Efficiency | Stack testing performed on 3/3/2010 on C015 exhaust stack. | 2023GADNR | 2023GADNR
13003 | Atkinson | 532511 | 300013 | 31650LNGBR1000S | Langboard, Inc. | 321219 | Reconstituted Wood Product Manufacturing |  | 31.3149 | -83.038 | OP | 2023 | EU15 | Sander | Finished Sander 1 | 9 | E3LB/HR |  | OP | 2023 | P15 | 30700983 | Industrial Processes - Pulp & Paper | Board Sanding |  | OP | 2023 | 25488 | TON | Wood | I | 8328 |  |  |  | PM10 Primary (Filt + Cond) | CAP |  | 0.7495 | TON |  |  |  |  | Stack Test (pre-control) plus Control Efficiency | Stack testing performed on 3/3/2010 on C015 exhaust stack. | 2023GADNR | 2023GADNR
13003 | Atkinson | 532511 | 300013 | 31650LNGBR1000S | Langboard, Inc. | 321219 | Reconstituted Wood Product Manufacturing |  | 31.3149 | -83.038 | OP | 2023 | EU06 | Primary Tube Dryer | Flash Tube Dryer 2 | 26 | E3LB/HR |  | OP | 2023 | P6 | 30700923 | Industrial Processes - Pulp & Paper | Wood Fiber Drying (Swing) |  | OP | 2023 | 8328 | HR | Wood | I | 8328 |  |  |  | PM2.5 Filterable | CAP |  | 34.6986 | TON | 8.333 | LB | HR | EU05 allowable emission limit in Title V permit condition 3.2.3 | Other Emission Factor (pre-control) plus Control Efficiency |  | 2023GADNR | 2023GADNR
13003 | Atkinson | 532511 | 300013 | 31650LNGBR1000S | Langboard, Inc. | 321219 | Reconstituted Wood Product Manufacturing |  | 31.3149 | -83.038 | OP | 2023 | EU06 | Primary Tube Dryer | Flash Tube Dryer 2 | 26 | E3LB/HR |  | OP | 2023 | P6 | 30700923 | Industrial Processes - Pulp & Paper | Wood Fiber Drying (Swing) |  | OP | 2023 | 8328 | HR | Wood | I | 8328 |  |  |  | PM10 Filterable | CAP |  | 34.6986 | TON | 8.333 | LB | HR | EU05 allowable emission limit in Title V permit condition 3.2.3 | Other Emission Factor (pre-control) plus Control Efficiency |  | 2023GADNR | 2023GADNR
13003 | Atkinson | 532511 | 300013 | 31650LNGBR1000S | Langboard, Inc. | 321219 | Reconstituted Wood Product Manufacturing |  | 31.3149 | -83.038 | OP | 2023 | EU06 | Primary Tube Dryer | Flash Tube Dryer 2 | 26 | E3LB/HR |  | OP | 2023 | P6 | 30700923 | Industrial Processes - Pulp & Paper | Wood Fiber Drying (Swing) |  | OP | 2023 | 8328 | HR | Wood | I | 8328 |  |  |  | Volatile Organic Compounds | CAP |  | 75.5058 | TON | 18.13 | LB | HR | EU06 allowable emission limit in Title V Permit condition 3.2.3 | Other Emission Factor (pre-control) plus Control Efficiency | Emission factor used is the total allowable emission limit in condition 3.2.3 of Title V Permit, divided by 3 dryer processes equally. | 2023GADNR | 2023GADNR
13003 | Atkinson | 532511 | 300013 | 31650LNGBR1000S | Langboard, Inc. | 321219 | Reconstituted Wood Product Manufacturing |  | 31.3149 | -83.038 | OP | 2023 | EU06 | Primary Tube Dryer | Flash Tube Dryer 2 | 26 | E3LB/HR |  | OP | 2023 | P6 | 30700923 | Industrial Processes - Pulp & Paper | Wood Fiber Drying (Swing) |  | OP | 2023 | 8328 | HR | Wood | I | 8328 |  |  |  | PM2.5 Primary (Filt + Cond) | CAP |  | 34.6986 | TON | 8.333 | LB | HR | EU06 allowable emission limit in Title V permit condition 3.2.3 | Other Emission Factor (pre-control) plus Control Efficiency | Emission factor used is the total allowable emission limit in condition 3.2.3 of Title V Permit, divided by 3 dryer processes equally. | 2023GADNR | 2023GADNR
13003 | Atkinson | 532511 | 300013 | 31650LNGBR1000S | Langboard, Inc. | 321219 | Reconstituted Wood Product Manufacturing |  | 31.3149 | -83.038 | OP | 2023 | EU06 | Primary Tube Dryer | Flash Tube Dryer 2 | 26 | E3LB/HR |  | OP | 2023 | P6 | 30700923 | Industrial Processes - Pulp & Paper | Wood Fiber Drying (Swing) |  | OP | 2023 | 8328 | HR | Wood | I | 8328 |  |  |  | PM10 Primary (Filt + Cond) | CAP |  | 34.6986 | TON | 8.333 | LB | HR | EU06 allowable emission limit as outlined in Title V Permit condition 3.2.3 | Other Emission Factor (pre-control) plus Control Efficiency | Emission factor used is the total allowable emission limit in condition 3.2.3 of Title V Permit, divided by 3 dryer processes equally. | 2023GADNR | 2023GADNR
13003 | Atkinson | 532511 | 300013 | 31650LNGBR1000S | Langboard, Inc. | 321219 | Reconstituted Wood Product Manufacturing |  | 31.3149 | -83.038 | OP | 2023 | EU03 | Other process equipment | Shavings and Sawdust Relay System | 65 | E3LB/HR |  | OP | 2023 | P3 | 30700403 | Industrial Processes - Storage and Transfer | Raw Material Handling |  | OP | 2023 | 8328 | HR | Wood | I | 8328 |  |  |  | PM2.5 Filterable | CAP |  | 14.574 | TON | 3.5 | LB | HR | EU03 allowable emission limit in Title V permit condition 3.2.2 | Other Emission Factor (pre-control) plus Control Efficiency |  | 2023GADNR | 2023GADNR
13003 | Atkinson | 532511 | 300013 | 31650LNGBR1000S | Langboard, Inc. | 321219 | Reconstituted Wood Product Manufacturing |  | 31.3149 | -83.038 | OP | 2023 | EU03 | Other process equipment | Shavings and Sawdust Relay System | 65 | E3LB/HR |  | OP | 2023 | P3 | 30700403 | Industrial Processes - Storage and Transfer | Raw Material Handling |  | OP | 2023 | 8328 | HR | Wood | I | 8328 |  |  |  | PM10 Filterable | CAP |  | 14.574 | TON | 3.5 | LB | HR | EU03 allowable emission limit in Title V permit condition 3.2.2 | Other Emission Factor (pre-control) plus Control Efficiency |  | 2023GADNR | 2023GADNR
13003 | Atkinson | 532511 | 300013 | 31650LNGBR1000S | Langboard, Inc. | 321219 | Reconstituted Wood Product Manufacturing |  | 31.3149 | -83.038 | OP | 2023 | EU03 | Other process equipment | Shavings and Sawdust Relay System | 65 | E3LB/HR |  | OP | 2023 | P3 | 30700403 | Industrial Processes - Storage and Transfer | Raw Material Handling |  | OP | 2023 | 8328 | HR | Wood | I | 8328 |  |  |  | PM10 Primary (Filt + Cond) | CAP |  | 14.574 | TON | 3.5 | LB | HR | EU03 allowable emission limit as outlined in Title V permit condition 3.2.2 | Emission Factor based on data available peer reviewed literature |  | 2023GADNR | 2023GADNR
13003 | Atkinson | 532511 | 300013 | 31650LNGBR1000S | Langboard, Inc. | 321219 | Reconstituted Wood Product Manufacturing |  | 31.3149 | -83.038 | OP | 2023 | EU03 | Other process equipment | Shavings and Sawdust Relay System | 65 | E3LB/HR |  | OP | 2023 | P3 | 30700403 | Industrial Processes - Storage and Transfer | Raw Material Handling |  | OP | 2023 | 8328 | HR | Wood | I | 8328 |  |  |  | PM2.5 Primary (Filt + Cond) | CAP |  | 14.574 | TON | 3.5 | LB | HR | EU03 allowable emission limit as outlined in Title V Permit condition 3.2.2 | Other Emission Factor (pre-control) plus Control Efficiency |  | 2023GADNR | 2023GADNR
13003 | Atkinson | 532511 | 300013 | 31650LNGBR1000S | Langboard, Inc. | 321219 | Reconstituted Wood Product Manufacturing |  | 31.3149 | -83.038 | OP | 2023 | EU13 | Other process equipment | Reject Relay System | 50 | E3LB/HR |  | OP | 2023 | P11 | 30700982 | Industrial Processes - Pulp & Paper | Board Mat Forming |  | OP | 2023 | 364 | HR | Wood | I | 364 |  |  |  | PM2.5 Filterable | CAP |  | 0.546 | TON | 3 | LB | HR | EU13 allowable emission limit in Title V Permit condition 3.2.7. | Other Emission Factor (pre-control) plus Control Efficiency |  | 2023GADNR | 2023GADNR
13003 | Atkinson | 532511 | 300013 | 31650LNGBR1000S | Langboard, Inc. | 321219 | Reconstituted Wood Product Manufacturing |  | 31.3149 | -83.038 | OP | 2023 | EU13 | Other process equipment | Reject Relay System | 50 | E3LB/HR |  | OP | 2023 | P11 | 30700982 | Industrial Processes - Pulp & Paper | Board Mat Forming |  | OP | 2023 | 364 | HR | Wood | I | 364 |  |  |  | PM10 Filterable | CAP |  | 0.546 | TON | 3 | LB | HR | EU13 allowable emission limit in Title V Permit condition 3.2.7. | Other Emission Factor (pre-control) plus Control Efficiency |  | 2023GADNR | 2023GADNR
13003 | Atkinson | 532511 | 300013 | 31650LNGBR1000S | Langboard, Inc. | 321219 | Reconstituted Wood Product Manufacturing |  | 31.3149 | -83.038 | OP | 2023 | EU13 | Other process equipment | Reject Relay System | 50 | E3LB/HR |  | OP | 2023 | P11 | 30700982 | Industrial Processes - Pulp & Paper | Board Mat Forming |  | OP | 2023 | 364 | HR | Wood | I | 364 |  |  |  | PM2.5 Primary (Filt + Cond) | CAP |  | 0.546 | TON | 3 | LB | HR | EU13 allowable emission limit listed in Title V permit condition 3.2.7. | Other Emission Factor (pre-control) plus Control Efficiency |  | 2023GADNR | 2023GADNR
13003 | Atkinson | 532511 | 300013 | 31650LNGBR1000S | Langboard, Inc. | 321219 | Reconstituted Wood Product Manufacturing |  | 31.3149 | -83.038 | OP | 2023 | EU13 | Other process equipment | Reject Relay System | 50 | E3LB/HR |  | OP | 2023 | P11 | 30700982 | Industrial Processes - Pulp & Paper | Board Mat Forming |  | OP | 2023 | 364 | HR | Wood | I | 364 |  |  |  | PM10 Primary (Filt + Cond) | CAP |  | 0.546 | TON | 3 | LB | HR | EU13 allowable emission limit listed in Title V permit condition 3.2.7 | Other Emission Factor (pre-control) plus Control Efficiency |  | 2023GADNR | 2023GADNR
13003 | Atkinson | 532511 | 300013 | 31650LNGBR1000S | Langboard, Inc. | 321219 | Reconstituted Wood Product Manufacturing |  | 31.3149 | -83.038 | OP | 2023 | EU25 | Boiler | Wax Plant Boiler | 10 | E6BTU/HR |  | OP | 2023 | TLCWA1 | 10201002 | Fuel Comb - Industrial Boilers, ICEs - Other | TLC Wood Additives/Wax Plant Boiler Operations |  | OP | 2023 | 19320 | GAL | Propane | I | 168 |  |  |  | PM2.5 Filterable | CAP |  | 0.005796 | TON | 0.6 | LB | E3GAL | EPA. October 1996. Section 1.5, Liquefied Petroleum Gas Combustion. In: Compilation of Air Po... | USEPA Emission Factor (no Control Efficiency used) | Based on maximum operating time of 7 days (168 hours). | 2023GADNR | 2023GADNR
13003 | Atkinson | 532511 | 300013 | 31650LNGBR1000S | Langboard, Inc. | 321219 | Reconstituted Wood Product Manufacturing |  | 31.3149 | -83.038 | OP | 2023 | EU25 | Boiler | Wax Plant Boiler | 10 | E6BTU/HR |  | OP | 2023 | TLCWA1 | 10201002 | Fuel Comb - Industrial Boilers, ICEs - Other | TLC Wood Additives/Wax Plant Boiler Operations |  | OP | 2023 | 19320 | GAL | Propane | I | 168 |  |  |  | PM10 Filterable | CAP |  | 0.006762 | TON | 0.7 | LB | E3GAL | EPA. July 2008. Section 1.5, Liquefied Petroleum Gas Combustion. In: Compilation of Air Polluta... | USEPA Emission Factor (no Control Efficiency used) | Based on maximum operating time of 7 days (168 hours). | 2023GADNR | 2023GADNR
13003 | Atkinson | 532511 | 300013 | 31650LNGBR1000S | Langboard, Inc. | 321219 | Reconstituted Wood Product Manufacturing |  | 31.3149 | -83.038 | OP | 2023 | EU25 | Boiler | Wax Plant Boiler | 10 | E6BTU/HR |  | OP | 2023 | TLCWA1 | 10201002 | Fuel Comb - Industrial Boilers, ICEs - Other | TLC Wood Additives/Wax Plant Boiler Operations |  | OP | 2023 | 19320 | GAL | Propane | I | 168 |  |  |  | Sulfur Dioxide | CAP |  | 0.002898 | TON | 0.3 | LB | E3GAL | EPA. July 2008. Section 1.5, Liquefied Petroleum Gas Combustion. In: Compilation of Air Polluta... | USEPA Emission Factor (no Control Efficiency used) |  | 2023GADNR | 2023GADNR
13003 | Atkinson | 532511 | 300013 | 31650LNGBR1000S | Langboard, Inc. | 321219 | Reconstituted Wood Product Manufacturing |  | 31.3149 | -83.038 | OP | 2023 | EU25 | Boiler | Wax Plant Boiler | 10 | E6BTU/HR |  | OP | 2023 | TLCWA1 | 10201002 | Fuel Comb - Industrial Boilers, ICEs - Other | TLC Wood Additives/Wax Plant Boiler Operations |  | OP | 2023 | 19320 | GAL | Propane | I | 168 |  |  |  | PM10 Primary (Filt + Cond) | CAP |  | 0.010684 | TON | 1.106 | LB | E3GAL | This emission factor was derived from other particulate matter emission factors. | USEPA Emission Factor (no Control Efficiency used) |  | 2023GADNR | 2023GADNR
13003 | Atkinson | 532511 | 300013 | 31650LNGBR1000S | Langboard, Inc. | 321219 | Reconstituted Wood Product Manufacturing |  | 31.3149 | -83.038 | OP | 2023 | EU25 | Boiler | Wax Plant Boiler | 10 | E6BTU/HR |  | OP | 2023 | TLCWA1 | 10201002 | Fuel Comb - Industrial Boilers, ICEs - Other | TLC Wood Additives/Wax Plant Boiler Operations |  | OP | 2023 | 19320 | GAL | Propane | I | 168 |  |  |  | Volatile Organic Compounds | CAP |  | 0.00966 | TON | 1 | LB | E3GAL | Emission factor listed in Title V Permit Renewal application | Other Emission Factor (no Control Efficiency used) |  | 2023GADNR | 2023GADNR
13003 | Atkinson | 532511 | 300013 | 31650LNGBR1000S | Langboard, Inc. | 321219 | Reconstituted Wood Product Manufacturing |  | 31.3149 | -83.038 | OP | 2023 | EU25 | Boiler | Wax Plant Boiler | 10 | E6BTU/HR |  | OP | 2023 | TLCWA1 | 10201002 | Fuel Comb - Industrial Boilers, ICEs - Other | TLC Wood Additives/Wax Plant Boiler Operations |  | OP | 2023 | 19320 | GAL | Propane | I | 168 |  |  |  | Nitrogen Oxides | CAP |  | 0.12558 | TON | 13 | LB | E3GAL | EPA. July, 2008. Section 1.5, Liquefied Petroleum Gas Combustion. In: Compilation of Air Polluta... | USEPA Emission Factor (no Control Efficiency used) |  | 2023GADNR | 2023GADNR
13003 | Atkinson | 532511 | 300013 | 31650LNGBR1000S | Langboard, Inc. | 321219 | Reconstituted Wood Product Manufacturing |  | 31.3149 | -83.038 | OP | 2023 | EU25 | Boiler | Wax Plant Boiler | 10 | E6BTU/HR |  | OP | 2023 | TLCWA1 | 10201002 | Fuel Comb - Industrial Boilers, ICEs - Other | TLC Wood Additives/Wax Plant Boiler Operations |  | OP | 2023 | 19320 | GAL | Propane | I | 168 |  |  |  | Carbon Monoxide | CAP |  | 0.07245 | TON | 7.5 | LB | E3GAL | EPA. July, 2008. Section 1.5, Liquefied Petroleum Gas Combustion. In: Compilation of Air Polluta... | USEPA Emission Factor (no Control Efficiency used) |  | 2023GADNR | 2023GADNR
13003 | Atkinson | 532511 | 300013 | 31650LNGBR1000S | Langboard, Inc. | 321219 | Reconstituted Wood Product Manufacturing |  | 31.3149 | -83.038 | OP | 2023 | EU25 | Boiler | Wax Plant Boiler | 10 | E6BTU/HR |  | OP | 2023 | TLCWA1 | 10201002 | Fuel Comb - Industrial Boilers, ICEs - Other | TLC Wood Additives/Wax Plant Boiler Operations |  | OP | 2023 | 19320 | GAL | Propane | I | 168 |  |  |  | PM2.5 Primary (Filt + Cond) | CAP |  | 0.010684 | TON | 1.106 | LB | E3GAL | This emission factor was derived from other particulate matter emission factors. | USEPA Emission Factor (no Control Efficiency used) |  | 2023GADNR | 2023GADNR
13003 | Atkinson | 532511 | 300013 | 31650LNGBR1000S | Langboard, Inc. | 321219 | Reconstituted Wood Product Manufacturing |  | 31.3149 | -83.038 | OP | 2023 | T004 | Saw | TLC Mouldings Finger-Jointing Line | 26 | E3LB/HR |  | OP | 2023 | TCM04 | 30700987 | Industrial Processes - Pulp & Paper | TLC Mouldings Finger-Jointing line |  | OP | 2023 | 8328 | HR | Wood | I | 4080 |  |  |  | PM2.5 Filterable | CAP |  | 0.458 | TON |  |  |  |  | Stack Test (pre-control) plus Control Efficiency | Stack testing performed on 11/30/2023 on TC03 exhaust stack | 2023GADNR | 2023GADNR
13003 | Atkinson | 532511 | 300013 | 31650LNGBR1000S | Langboard, Inc. | 321219 | Reconstituted Wood Product Manufacturing |  | 31.3149 | -83.038 | OP | 2023 | T004 | Saw | TLC Mouldings Finger-Jointing Line | 26 | E3LB/HR |  | OP | 2023 | TCM04 | 30700987 | Industrial Processes - Pulp & Paper | TLC Mouldings Finger-Jointing line |  | OP | 2023 | 8328 | HR | Wood | I | 4080 |  |  |  | PM10 Filterable | CAP |  | 0.458 | TON |  |  |  |  | Stack Test (pre-control) plus Control Efficiency | Stack testing performed on 11/30/2023 on TC03 exhaust stack | 2023GADNR | 2023GADNR
13003 | Atkinson | 532511 | 300013 | 31650LNGBR1000S | Langboard, Inc. | 321219 | Reconstituted Wood Product Manufacturing |  | 31.3149 | -83.038 | OP | 2023 | T004 | Saw | TLC Mouldings Finger-Jointing Line | 26 | E3LB/HR |  | OP | 2023 | TCM04 | 30700987 | Industrial Processes - Pulp & Paper | TLC Mouldings Finger-Jointing line |  | OP | 2023 | 8328 | HR | Wood | I | 4080 |  |  |  | PM2.5 Primary (Filt + Cond) | CAP |  | 0.458 | TON |  |  |  |  | Stack Test (pre-control) plus Control Efficiency | Stack testing performed on 11/30/2023 on TC03 exhaust stack. | 2023GADNR | 2023GADNR
13003 | Atkinson | 532511 | 300013 | 31650LNGBR1000S | Langboard, Inc. | 321219 | Reconstituted Wood Product Manufacturing |  | 31.3149 | -83.038 | OP | 2023 | T004 | Saw | TLC Mouldings Finger-Jointing Line | 26 | E3LB/HR |  | OP | 2023 | TCM04 | 30700987 | Industrial Processes - Pulp & Paper | TLC Mouldings Finger-Jointing line |  | OP | 2023 | 8328 | HR | Wood | I | 4080 |  |  |  | PM10 Primary (Filt + Cond) | CAP |  | 0.458 | TON |  |  |  |  | Stack Test (pre-control) plus Control Efficiency | Stack testing performed on 11/30/2023 on TC03 exhaust stack. | 2023GADNR | 2023GADNR
13003 | Atkinson | 532511 | 300013 | 31650LNGBR1000S | Langboard, Inc. | 321219 | Reconstituted Wood Product Manufacturing |  | 31.3149 | -83.038 | OP | 2023 | EU16 | Sander | Finished Sander 2 | 9 | E3LB/HR |  | OP | 2023 | P15 | 30700983 | Industrial Processes - Pulp & Paper | Board Sanding |  | OP | 2023 | 50976 | TON | Wood | I | 8328 |  |  |  | PM2.5 Filterable | CAP |  | 0.7912 | TON |  |  |  |  | Stack Test (pre-control) plus Control Efficiency | Stack testing performed on 3/3/2010 and 3/4/2010 on C016 exhaust stack. | 2023GADNR | 2023GADNR
13003 | Atkinson | 532511 | 300013 | 31650LNGBR1000S | Langboard, Inc. | 321219 | Reconstituted Wood Product Manufacturing |  | 31.3149 | -83.038 | OP | 2023 | EU16 | Sander | Finished Sander 2 | 9 | E3LB/HR |  | OP | 2023 | P15 | 30700983 | Industrial Processes - Pulp & Paper | Board Sanding |  | OP | 2023 | 50976 | TON | Wood | I | 8328 |  |  |  | PM10 Filterable | CAP |  | 0.7912 | TON |  |  |  |  | Stack Test (pre-control) plus Control Efficiency | Stack testing performed on 3/3/2010 and 3/4/2010 on C016 exhaust stack. | 2023GADNR | 2023GADNR
13003 | Atkinson | 532511 | 300013 | 31650LNGBR1000S | Langboard, Inc. | 321219 | Reconstituted Wood Product Manufacturing |  | 31.3149 | -83.038 | OP | 2023 | EU16 | Sander | Finished Sander 2 | 9 | E3LB/HR |  | OP | 2023 | P15 | 30700983 | Industrial Processes - Pulp & Paper | Board Sanding |  | OP | 2023 | 50976 | TON | Wood | I | 8328 |  |  |  | PM2.5 Primary (Filt + Cond) | CAP |  | 0.7912 | TON |  |  |  |  | Stack Test (pre-control) plus Control Efficiency | Stack testing performed on 3/3/2010 and 3/4/2010 on C016 exhaust stack. | 2023GADNR | 2023GADNR
13003 | Atkinson | 532511 | 300013 | 31650LNGBR1000S | Langboard, Inc. | 321219 | Reconstituted Wood Product Manufacturing |  | 31.3149 | -83.038 | OP | 2023 | EU16 | Sander | Finished Sander 2 | 9 | E3LB/HR |  | OP | 2023 | P15 | 30700983 | Industrial Processes - Pulp & Paper | Board Sanding |  | OP | 2023 | 50976 | TON | Wood | I | 8328 |  |  |  | PM10 Primary (Filt + Cond) | CAP |  | 0.7912 | TON |  |  |  |  | Stack Test (pre-control) plus Control Efficiency | Stack testing performed on 3/3/2010 and 3/4/2010 on C016 exhaust stack. | 2023GADNR | 2023GADNR
13003 | Atkinson | 532511 | 300013 | 31650LNGBR1000S | Langboard, Inc. | 321219 | Reconstituted Wood Product Manufacturing |  | 31.3149 | -83.038 | OP | 2023 | EU07 | Primary Tube Dryer | Flash Tube Dryer 3 | 26 | E3LB/HR |  | OP | 2023 | P7 | 30700923 | Industrial Processes - Pulp & Paper | Wood Fiber Drying (Core) |  | OP | 2023 | 8328 | HR | Wood | I | 8328 |  |  |  | PM2.5 Filterable | CAP |  | 34.6986 | TON | 8.333 | LB | HR | EU05 allowable emission limit in Title V permit condition 3.2.3 | Other Emission Factor (pre-control) plus Control Efficiency |  | 2023GADNR | 2023GADNR
13003 | Atkinson | 532511 | 300013 | 31650LNGBR1000S | Langboard, Inc. | 321219 | Reconstituted Wood Product Manufacturing |  | 31.3149 | -83.038 | OP | 2023 | EU07 | Primary Tube Dryer | Flash Tube Dryer 3 | 26 | E3LB/HR |  | OP | 2023 | P7 | 30700923 | Industrial Processes - Pulp & Paper | Wood Fiber Drying (Core) |  | OP | 2023 | 8328 | HR | Wood | I | 8328 |  |  |  | PM10 Filterable | CAP |  | 34.6986 | TON | 8.333 | LB | HR | EU05 allowable emission limit in Title V permit condition 3.2.3 | Other Emission Factor (pre-control) plus Control Efficiency |  | 2023GADNR | 2023GADNR
13003 | Atkinson | 532511 | 300013 | 31650LNGBR1000S | Langboard, Inc. | 321219 | Reconstituted Wood Product Manufacturing |  | 31.3149 | -83.038 | OP | 2023 | EU07 | Primary Tube Dryer | Flash Tube Dryer 3 | 26 | E3LB/HR |  | OP | 2023 | P7 | 30700923 | Industrial Processes - Pulp & Paper | Wood Fiber Drying (Core) |  | OP | 2023 | 8328 | HR | Wood | I | 8328 |  |  |  | PM2.5 Primary (Filt + Cond) | CAP |  | 34.6986 | TON | 8.333 | LB | HR | EU07 allowable emission limit in Title V Permit condition 3.2.3 | Other Emission Factor (pre-control) plus Control Efficiency | Emission factor used is the total allowable emission limit in condition 3.2.3 of Title V Permit, divided by 3 dryer processes equally. | 2023GADNR | 2023GADNR
13003 | Atkinson | 532511 | 300013 | 31650LNGBR1000S | Langboard, Inc. | 321219 | Reconstituted Wood Product Manufacturing |  | 31.3149 | -83.038 | OP | 2023 | EU07 | Primary Tube Dryer | Flash Tube Dryer 3 | 26 | E3LB/HR |  | OP | 2023 | P7 | 30700923 | Industrial Processes - Pulp & Paper | Wood Fiber Drying (Core) |  | OP | 2023 | 8328 | HR | Wood | I | 8328 |  |  |  | Volatile Organic Compounds | CAP |  | 75.5058 | TON | 18.13 | LB | HR | EU07 allowable emission limit in Title V Permit condition 3.2.3 | Other Emission Factor (pre-control) plus Control Efficiency | Emission factor used is the total allowable emission limit in condition 3.2.3 of Title V Permit, divided by 3 dryer processes equally. | 2023GADNR | 2023GADNR
13003 | Atkinson | 532511 | 300013 | 31650LNGBR1000S | Langboard, Inc. | 321219 | Reconstituted Wood Product Manufacturing |  | 31.3149 | -83.038 | OP | 2023 | EU07 | Primary Tube Dryer | Flash Tube Dryer 3 | 26 | E3LB/HR |  | OP | 2023 | P7 | 30700923 | Industrial Processes - Pulp & Paper | Wood Fiber Drying (Core) |  | OP | 2023 | 8328 | HR | Wood | I | 8328 |  |  |  | PM10 Primary (Filt + Cond) | CAP |  | 34.6986 | TON | 8.333 | LB | HR | EU07 allowable emission limit in Title V Permit condition 3.2.3 | Other Emission Factor (pre-control) plus Control Efficiency | Emission factor used is the total allowable emission limit in condition 3.2.3 of Title V Permit, divided by 3 dryer processes equally. | 2023GADNR | 2023GADNR
13003 | Atkinson | 532511 | 300013 | 31650LNGBR1000S | Langboard, Inc. | 321219 | Reconstituted Wood Product Manufacturing |  | 31.3149 | -83.038 | OP | 2023 | EU09 | Other process equipment | Swing Dryer Relay System | 26 | E3LB/HR |  | OP | 2023 | P9 | 30700982 | Industrial Processes - Pulp & Paper | Swing Dryer Fiber Transport System |  | OP | 2023 | 8328 | HR | Wood | I | 8328 |  |  |  | PM2.5 Filterable | CAP |  | 6.246 | TON | 1.5 | LB | HR | EU09 allowable emission limit in Title V permit condition 3.2.4 | Other Emission Factor (pre-control) plus Control Efficiency |  | 2023GADNR | 2023GADNR
13003 | Atkinson | 532511 | 300013 | 31650LNGBR1000S | Langboard, Inc. | 321219 | Reconstituted Wood Product Manufacturing |  | 31.3149 | -83.038 | OP | 2023 | EU09 | Other process equipment | Swing Dryer Relay System | 26 | E3LB/HR |  | OP | 2023 | P9 | 30700982 | Industrial Processes - Pulp & Paper | Swing Dryer Fiber Transport System |  | OP | 2023 | 8328 | HR | Wood | I | 8328 |  |  |  | PM10 Filterable | CAP |  | 6.246 | TON | 1.5 | LB | HR | EU09 allowable emission limit in Title V permit condition 3.2.4 | Other Emission Factor (pre-control) plus Control Efficiency |  | 2023GADNR | 2023GADNR
13003 | Atkinson | 532511 | 300013 | 31650LNGBR1000S | Langboard, Inc. | 321219 | Reconstituted Wood Product Manufacturing |  | 31.3149 | -83.038 | OP | 2023 | EU09 | Other process equipment | Swing Dryer Relay System | 26 | E3LB/HR |  | OP | 2023 | P9 | 30700982 | Industrial Processes - Pulp & Paper | Swing Dryer Fiber Transport System |  | OP | 2023 | 8328 | HR | Wood | I | 8328 |  |  |  | PM2.5 Primary (Filt + Cond) | CAP |  | 6.246 | TON | 1.5 | LB | HR | EU09 allowable emission limit in Title V Permit condition 3.2.4 | Other Emission Factor (pre-control) plus Control Efficiency |  | 2023GADNR | 2023GADNR
13003 | Atkinson | 532511 | 300013 | 31650LNGBR1000S | Langboard, Inc. | 321219 | Reconstituted Wood Product Manufacturing |  | 31.3149 | -83.038 | OP | 2023 | EU09 | Other process equipment | Swing Dryer Relay System | 26 | E3LB/HR |  | OP | 2023 | P9 | 30700982 | Industrial Processes - Pulp & Paper | Swing Dryer Fiber Transport System |  | OP | 2023 | 8328 | HR | Wood | I | 8328 |  |  |  | PM10 Primary (Filt + Cond) | CAP |  | 6.246 | TON | 1.5 | LB | HR | EU09 allowable emission limit in Title V Permit condition 3.2.4 | Other Emission Factor (pre-control) plus Control Efficiency |  | 2023GADNR | 2023GADNR
13003 | Atkinson | 532511 | 300013 | 31650LNGBR1000S | Langboard, Inc. | 321219 | Reconstituted Wood Product Manufacturing |  | 31.3149 | -83.038 | OP | 2023 | EU24 | Furnace | Fluidized Bed Combuster | 185 | E6BTU/HR |  | OP | 2023 | P24 | 30700999 | Industrial Processes - Pulp & Paper | Fluidized Bed Energy System |  | OP | 2023 | 8328 | HR | Wood/Bark | I | 8328 |  |  |  | PM2.5 Filterable | CAP |  | 51.0523 | TON |  |  |  |  | Stack Test (pre-control) plus Control Efficiency | Stack testing performed on 11/30/2022 for C025 exhaust. | 2023GADNR | 2023GADNR
13003 | Atkinson | 532511 | 300013 | 31650LNGBR1000S | Langboard, Inc. | 321219 | Reconstituted Wood Product Manufacturing |  | 31.3149 | -83.038 | OP | 2023 | EU24 | Furnace | Fluidized Bed Combuster | 185 | E6BTU/HR |  | OP | 2023 | P24 | 30700999 | Industrial Processes - Pulp & Paper | Fluidized Bed Energy System |  | OP | 2023 | 8328 | HR | Wood/Bark | I | 8328 |  |  |  | PM10 Filterable | CAP |  | 51.0523 | TON |  |  |  |  | Stack Test (pre-control) plus Control Efficiency | Stack testing performed on 11/30/2022 for C025 exhaust. | 2023GADNR | 2023GADNR
13003 | Atkinson | 532511 | 300013 | 31650LNGBR1000S | Langboard, Inc. | 321219 | Reconstituted Wood Product Manufacturing |  | 31.3149 | -83.038 | OP | 2023 | EU24 | Furnace | Fluidized Bed Combuster | 185 | E6BTU/HR |  | OP | 2023 | P24 | 30700999 | Industrial Processes - Pulp & Paper | Fluidized Bed Energy System |  | OP | 2023 | 8328 | HR | Wood/Bark | I | 8328 |  |  |  | Sulfur Dioxide | CAP |  | 45.3876 | TON | 10.9 | LB | HR | Vendor estimate | Vendor Emission Factor (no Control Efficiency used) |  | 2023GADNR | 2023GADNR
13003 | Atkinson | 532511 | 300013 | 31650LNGBR1000S | Langboard, Inc. | 321219 | Reconstituted Wood Product Manufacturing |  | 31.3149 | -83.038 | OP | 2023 | EU24 | Furnace | Fluidized Bed Combuster | 185 | E6BTU/HR |  | OP | 2023 | P24 | 30700999 | Industrial Processes - Pulp & Paper | Fluidized Bed Energy System |  | OP | 2023 | 8328 | HR | Wood/Bark | I | 8328 |  |  |  | PM10 Primary (Filt + Cond) | CAP |  | 51.0523 | TON |  |  |  |  | Stack Test (pre-control) plus Control Efficiency | Stack testing performed on 11/14/2018 on C025 exhaust. | 2023GADNR | 2023GADNR
13003 | Atkinson | 532511 | 300013 | 31650LNGBR1000S | Langboard, Inc. | 321219 | Reconstituted Wood Product Manufacturing |  | 31.3149 | -83.038 | OP | 2023 | EU24 | Furnace | Fluidized Bed Combuster | 185 | E6BTU/HR |  | OP | 2023 | P24 | 30700999 | Industrial Processes - Pulp & Paper | Fluidized Bed Energy System |  | OP | 2023 | 8328 | HR | Wood/Bark | I | 8328 |  |  |  | PM2.5 Primary (Filt + Cond) | CAP |  | 51.0523 | TON |  |  |  |  | Stack Test (pre-control) plus Control Efficiency | Stack testing performed on 11/14/2018 on C025 exhaust. | 2023GADNR | 2023GADNR
13003 | Atkinson | 532511 | 300013 | 31650LNGBR1000S | Langboard, Inc. | 321219 | Reconstituted Wood Product Manufacturing |  | 31.3149 | -83.038 | OP | 2023 | EU24 | Furnace | Fluidized Bed Combuster | 185 | E6BTU/HR |  | OP | 2023 | P24 | 30700999 | Industrial Processes - Pulp & Paper | Fluidized Bed Energy System |  | OP | 2023 | 8328 | HR | Wood/Bark | I | 8328 |  |  |  | Nitrogen Oxides | CAP |  | 140.452 | TON |  |  |  |  | Continuous Emission Monitoring System | CEMS data | 2023GADNR | 2023GADNR
13003 | Atkinson | 532511 | 300013 | 31650LNGBR1000S | Langboard, Inc. | 321219 | Reconstituted Wood Product Manufacturing |  | 31.3149 | -83.038 | OP | 2023 | EU24 | Furnace | Fluidized Bed Combuster | 185 | E6BTU/HR |  | OP | 2023 | P24 | 30700999 | Industrial Processes - Pulp & Paper | Fluidized Bed Energy System |  | OP | 2023 | 8328 | HR | Wood/Bark | I | 8328 |  |  |  | Carbon Monoxide | CAP |  | 14.1576 | TON |  |  |  |  | Stack Test (pre-control) plus Control Efficiency | Stack testing performed on 5/6/2003 to demonstrate Worst Case Carbon Monoxide emissions. | 2023GADNR | 2023GADNR
13003 | Atkinson | 532511 | 300013 | 31650LNGBR1000S | Langboard, Inc. | 321219 | Reconstituted Wood Product Manufacturing |  | 31.3149 | -83.038 | OP | 2023 | EU22 | Reconstituted Wood Product Press | Multi-Opening Batch Press | 78 | E3LB/HR |  | OP | 2023 | P22 | 30700960 | Industrial Processes - Pulp & Paper | Board Press |  | OP | 2023 | 331344 | TON | Wood | I | 8328 |  |  |  | PM2.5 Filterable | CAP |  | 18.3216 | TON |  |  |  |  | Stack Test (pre-control) plus Control Efficiency | Stack testing performed on 11/28/2007 on C022 exhaust stack. | 2023GADNR | 2023GADNR
13003 | Atkinson | 532511 | 300013 | 31650LNGBR1000S | Langboard, Inc. | 321219 | Reconstituted Wood Product Manufacturing |  | 31.3149 | -83.038 | OP | 2023 | EU22 | Reconstituted Wood Product Press | Multi-Opening Batch Press | 78 | E3LB/HR |  | OP | 2023 | P22 | 30700960 | Industrial Processes - Pulp & Paper | Board Press |  | OP | 2023 | 331344 | TON | Wood | I | 8328 |  |  |  | PM10 Filterable | CAP |  | 18.3216 | TON |  |  |  |  | Stack Test (pre-control) plus Control Efficiency | Stack testing performed on 11/28/2007 on C022 exhaust stack. | 2023GADNR | 2023GADNR
13003 | Atkinson | 532511 | 300013 | 31650LNGBR1000S | Langboard, Inc. | 321219 | Reconstituted Wood Product Manufacturing |  | 31.3149 | -83.038 | OP | 2023 | EU22 | Reconstituted Wood Product Press | Multi-Opening Batch Press | 78 | E3LB/HR |  | OP | 2023 | P22 | 30700960 | Industrial Processes - Pulp & Paper | Board Press |  | OP | 2023 | 331344 | TON | Wood | I | 8328 |  |  |  | Volatile Organic Compounds | CAP |  | 13.3664 | TON |  |  |  |  | Stack Test (pre-control) plus Control Efficiency | Stack testing performed on 11/28/2007 on C022 exhaust stack. | 2023GADNR | 2023GADNR
13003 | Atkinson | 532511 | 300013 | 31650LNGBR1000S | Langboard, Inc. | 321219 | Reconstituted Wood Product Manufacturing |  | 31.3149 | -83.038 | OP | 2023 | EU22 | Reconstituted Wood Product Press | Multi-Opening Batch Press | 78 | E3LB/HR |  | OP | 2023 | P22 | 30700960 | Industrial Processes - Pulp & Paper | Board Press |  | OP | 2023 | 331344 | TON | Wood | I | 8328 |  |  |  | PM10 Primary (Filt + Cond) | CAP |  | 18.3216 | TON |  |  |  |  | Stack Test (pre-control) plus Control Efficiency | Stack testing performed on 11/28/2007 on C022 exhaust stack. | 2023GADNR | 2023GADNR
13003 | Atkinson | 532511 | 300013 | 31650LNGBR1000S | Langboard, Inc. | 321219 | Reconstituted Wood Product Manufacturing |  | 31.3149 | -83.038 | OP | 2023 | EU22 | Reconstituted Wood Product Press | Multi-Opening Batch Press | 78 | E3LB/HR |  | OP | 2023 | P22 | 30700960 | Industrial Processes - Pulp & Paper | Board Press |  | OP | 2023 | 331344 | TON | Wood | I | 8328 |  |  |  | PM2.5 Primary (Filt + Cond) | CAP |  | 18.3216 | TON |  |  |  |  | Stack Test (pre-control) plus Control Efficiency | Stack testing performed on 11/28/2007 on C022 exhaust stack. | 2023GADNR | 2023GADNR
13003 | Atkinson | 532511 | 300013 | 31650LNGBR1000S | Langboard, Inc. | 321219 | Reconstituted Wood Product Manufacturing |  | 31.3149 | -83.038 | OP | 2023 | EU05 | Primary Tube Dryer | Flash Tube Dryer 1 | 26 | E3LB/HR |  | OP | 2023 | P5 | 30700923 | Industrial Processes - Pulp & Paper | Wood Fiber Drying (Face) |  | OP | 2023 | 8328 | HR | Wood | I | 8328 |  |  |  | PM2.5 Filterable | CAP |  | 34.6986 | TON | 8.333 | LB | HR | EU05 allowable emission limit in Title V permit condition 3.2.3 | Other Emission Factor (pre-control) plus Control Efficiency |  | 2023GADNR | 2023GADNR
13003 | Atkinson | 532511 | 300013 | 31650LNGBR1000S | Langboard, Inc. | 321219 | Reconstituted Wood Product Manufacturing |  | 31.3149 | -83.038 | OP | 2023 | EU05 | Primary Tube Dryer | Flash Tube Dryer 1 | 26 | E3LB/HR |  | OP | 2023 | P5 | 30700923 | Industrial Processes - Pulp & Paper | Wood Fiber Drying (Face) |  | OP | 2023 | 8328 | HR | Wood | I | 8328 |  |  |  | PM10 Filterable | CAP |  | 34.6986 | TON | 8.333 | LB | HR | EU05 allowable emission limit in Title V permit condition 3.2.3 | Other Emission Factor (pre-control) plus Control Efficiency |  | 2023GADNR | 2023GADNR
13003 | Atkinson | 532511 | 300013 | 31650LNGBR1000S | Langboard, Inc. | 321219 | Reconstituted Wood Product Manufacturing |  | 31.3149 | -83.038 | OP | 2023 | EU05 | Primary Tube Dryer | Flash Tube Dryer 1 | 26 | E3LB/HR |  | OP | 2023 | P5 | 30700923 | Industrial Processes - Pulp & Paper | Wood Fiber Drying (Face) |  | OP | 2023 | 8328 | HR | Wood | I | 8328 |  |  |  | PM10 Primary (Filt + Cond) | CAP |  | 34.6986 | TON | 8.333 | LB | HR | EU05 allowable emission limit in Title V permit condition 3.2.3. | Emission Factor based on data available peer reviewed literature | Emission factor used is the total allowable emission limit in condition 3.2.3 of Title V Permit, divided by 3 dryer processes equally. | 2023GADNR | 2023GADNR
13003 | Atkinson | 532511 | 300013 | 31650LNGBR1000S | Langboard, Inc. | 321219 | Reconstituted Wood Product Manufacturing |  | 31.3149 | -83.038 | OP | 2023 | EU05 | Primary Tube Dryer | Flash Tube Dryer 1 | 26 | E3LB/HR |  | OP | 2023 | P5 | 30700923 | Industrial Processes - Pulp & Paper | Wood Fiber Drying (Face) |  | OP | 2023 | 8328 | HR | Wood | I | 8328 |  |  |  | Volatile Organic Compounds | CAP |  | 75.5058 | TON | 18.13 | LB | HR | EU05 allowable limit in Title V Permit condition 3.2.3 | Other Emission Factor (pre-control) plus Control Efficiency | Emission factor used is the total allowable emission limit in condition 3.2.3 of Title V Permit, divided by 3 dryer processes equally. | 2023GADNR | 2023GADNR
13003 | Atkinson | 532511 | 300013 | 31650LNGBR1000S | Langboard, Inc. | 321219 | Reconstituted Wood Product Manufacturing |  | 31.3149 | -83.038 | OP | 2023 | EU05 | Primary Tube Dryer | Flash Tube Dryer 1 | 26 | E3LB/HR |  | OP | 2023 | P5 | 30700923 | Industrial Processes - Pulp & Paper | Wood Fiber Drying (Face) |  | OP | 2023 | 8328 | HR | Wood | I | 8328 |  |  |  | PM2.5 Primary (Filt + Cond) | CAP |  | 34.6986 | TON | 8.333 | LB | HR | EU05 allowable emission limit as outlined in Title V Permit condition 3.2.3 | Other Emission Factor (pre-control) plus Control Efficiency | Emission factor used is the total allowable emission limit in condition 3.2.3 of Title V Permit, divided by 3 dryer processes equally. | 2023GADNR | 2023GADNR
13003 | Atkinson | 532511 | 300013 | 31650LNGBR1000S | Langboard, Inc. | 321219 | Reconstituted Wood Product Manufacturing |  | 31.3149 | -83.038 | OP | 2023 | EU10 | Other process equipment | Core Dryer Relay System | 26 | E3LB/HR |  | OP | 2023 | P10 | 30700982 | Industrial Processes - Pulp & Paper | Core Dryer Fiber Transport System |  | OP | 2023 | 8328 | HR | Wood | I | 8328 |  |  |  | PM2.5 Filterable | CAP |  | 6.246 | TON | 1.5 | LB | HR | EU10 allowable emission limit in Title V permit condition 3.2.4 | Other Emission Factor (pre-control) plus Control Efficiency |  | 2023GADNR | 2023GADNR
13003 | Atkinson | 532511 | 300013 | 31650LNGBR1000S | Langboard, Inc. | 321219 | Reconstituted Wood Product Manufacturing |  | 31.3149 | -83.038 | OP | 2023 | EU10 | Other process equipment | Core Dryer Relay System | 26 | E3LB/HR |  | OP | 2023 | P10 | 30700982 | Industrial Processes - Pulp & Paper | Core Dryer Fiber Transport System |  | OP | 2023 | 8328 | HR | Wood | I | 8328 |  |  |  | PM10 Filterable | CAP |  | 6.246 | TON | 1.5 | LB | HR | EU10 allowable emission limit in Title V permit condition 3.2.4 | Other Emission Factor (pre-control) plus Control Efficiency |  | 2023GADNR | 2023GADNR
13003 | Atkinson | 532511 | 300013 | 31650LNGBR1000S | Langboard, Inc. | 321219 | Reconstituted Wood Product Manufacturing |  | 31.3149 | -83.038 | OP | 2023 | EU10 | Other process equipment | Core Dryer Relay System | 26 | E3LB/HR |  | OP | 2023 | P10 | 30700982 | Industrial Processes - Pulp & Paper | Core Dryer Fiber Transport System |  | OP | 2023 | 8328 | HR | Wood | I | 8328 |  |  |  | PM10 Primary (Filt + Cond) | CAP |  | 6.246 | TON | 1.5 | LB | HR | EU10 allowable emission limit as outlined in Title V permit condition 3.2.4 | Other Emission Factor (pre-control) plus Control Efficiency |  | 2023GADNR | 2023GADNR
13003 | Atkinson | 532511 | 300013 | 31650LNGBR1000S | Langboard, Inc. | 321219 | Reconstituted Wood Product Manufacturing |  | 31.3149 | -83.038 | OP | 2023 | EU10 | Other process equipment | Core Dryer Relay System | 26 | E3LB/HR |  | OP | 2023 | P10 | 30700982 | Industrial Processes - Pulp & Paper | Core Dryer Fiber Transport System |  | OP | 2023 | 8328 | HR | Wood | I | 8328 |  |  |  | PM2.5 Primary (Filt + Cond) | CAP |  | 6.246 | TON | 1.5 | LB | HR | EU10 allowable emission limit as outlined in Title V Permit condition 3.2.4 | Emission Factor based on data available peer reviewed literature |  | 2023GADNR | 2023GADNR
13003 | Atkinson | 532511 | 300013 | 31650LNGBR1000S | Langboard, Inc. | 321219 | Reconstituted Wood Product Manufacturing |  | 31.3149 | -83.038 | OP | 2023 | EU26 | Silo | Ash Storage Silo | 8.76 | E3LB/HR |  | OP | 2023 | P26 | 30700403 | Industrial Processes - Storage and Transfer | Ash Storage Silo |  | OP | 2023 | 8328 | HR | Ash | I | 8328 |  |  |  | PM2.5 Filterable | CAP |  | 4.164 | TON | 1 | LB | HR | EU26 allowable emission rate in Title V Permit condition 3.2.16. | Other Emission Factor (pre-control) plus Control Efficiency |  | 2023GADNR | 2023GADNR
13003 | Atkinson | 532511 | 300013 | 31650LNGBR1000S | Langboard, Inc. | 321219 | Reconstituted Wood Product Manufacturing |  | 31.3149 | -83.038 | OP | 2023 | EU26 | Silo | Ash Storage Silo | 8.76 | E3LB/HR |  | OP | 2023 | P26 | 30700403 | Industrial Processes - Storage and Transfer | Ash Storage Silo |  | OP | 2023 | 8328 | HR | Ash | I | 8328 |  |  |  | PM10 Filterable | CAP |  | 4.164 | TON | 1 | LB | HR | EU26 allowable emission rate in Title V Permit condition 3.2.16. | Other Emission Factor (pre-control) plus Control Efficiency |  | 2023GADNR | 2023GADNR
13003 | Atkinson | 532511 | 300013 | 31650LNGBR1000S | Langboard, Inc. | 321219 | Reconstituted Wood Product Manufacturing |  | 31.3149 | -83.038 | OP | 2023 | EU26 | Silo | Ash Storage Silo | 8.76 | E3LB/HR |  | OP | 2023 | P26 | 30700403 | Industrial Processes - Storage and Transfer | Ash Storage Silo |  | OP | 2023 | 8328 | HR | Ash | I | 8328 |  |  |  | PM10 Primary (Filt + Cond) | CAP |  | 4.164 | TON | 1 | LB | HR | EU26 allowable emission limit in Title V Permit condition 3.2.16 | Other Emission Factor (pre-control) plus Control Efficiency |  | 2023GADNR | 2023GADNR
13003 | Atkinson | 532511 | 300013 | 31650LNGBR1000S | Langboard, Inc. | 321219 | Reconstituted Wood Product Manufacturing |  | 31.3149 | -83.038 | OP | 2023 | EU26 | Silo | Ash Storage Silo | 8.76 | E3LB/HR |  | OP | 2023 | P26 | 30700403 | Industrial Processes - Storage and Transfer | Ash Storage Silo |  | OP | 2023 | 8328 | HR | Ash | I | 8328 |  |  |  | PM2.5 Primary (Filt + Cond) | CAP |  | 4.164 | TON | 1 | LB | HR | EU26 allowable emission limit in Title V Permit condition 3.2.16 | Other Emission Factor (pre-control) plus Control Efficiency |  | 2023GADNR | 2023GADNR
13003 | Atkinson | 532511 | 300013 | 31650LNGBR1000S | Langboard, Inc. | 321219 | Reconstituted Wood Product Manufacturing |  | 31.3149 | -83.038 | OP | 2023 | T002 | Spray Booth or Coating Line | TLC MOULDINGS Painting and Finishing Operations | 30 | E3LB/HR |  | OP | 2023 | TLCM2 Paint | 30700997 | Industrial Processes - Pulp & Paper | TLC Mouldings Painting and Finishing Operations |  | OP | 2023 | 288.353 | E3LB | Paint | I | 8328 |  |  |  | Volatile Organic Compounds | CAP |  | 2.8835 | TON |  |  |  |  | Manufacturer Specification | Paint manufacturer specifies 2% maximum VOC content per pound of paint. | 2023GADNR | 2023GADNR
13003 | Atkinson | 532511 | 300013 | 31650LNGBR1000S | Langboard, Inc. | 321219 | Reconstituted Wood Product Manufacturing |  | 31.3149 | -83.038 | OP | 2023 | T002 | Spray Booth or Coating Line | TLC MOULDINGS Painting and Finishing Operations | 30 | E3LB/HR |  | OP | 2023 | TLCM2 | 30700401 | Industrial Processes - Pulp & Paper | TLC Mouldings Painting and Finishing Operations |  | OP | 2023 | 8328 | HR | Wood | I | 8328 |  |  |  | PM2.5 Filterable | CAP |  | 1.416 | TON |  |  |  |  | Stack Test (pre-control) plus Control Efficiency | Stack testing performed on 11/28/2023 on TC02 exhaust stack | 2023GADNR | 2023GADNR
13003 | Atkinson | 532511 | 300013 | 31650LNGBR1000S | Langboard, Inc. | 321219 | Reconstituted Wood Product Manufacturing |  | 31.3149 | -83.038 | OP | 2023 | T002 | Spray Booth or Coating Line | TLC MOULDINGS Painting and Finishing Operations | 30 | E3LB/HR |  | OP | 2023 | TLCM2 | 30700401 | Industrial Processes - Pulp & Paper | TLC Mouldings Painting and Finishing Operations |  | OP | 2023 | 8328 | HR | Wood | I | 8328 |  |  |  | PM10 Filterable | CAP |  | 1.416 | TON |  |  |  |  | Stack Test (pre-control) plus Control Efficiency | Stack testing performed on 11/28/2023 on TC02 exhaust stack | 2023GADNR | 2023GADNR
13003 | Atkinson | 532511 | 300013 | 31650LNGBR1000S | Langboard, Inc. | 321219 | Reconstituted Wood Product Manufacturing |  | 31.3149 | -83.038 | OP | 2023 | T002 | Spray Booth or Coating Line | TLC MOULDINGS Painting and Finishing Operations | 30 | E3LB/HR |  | OP | 2023 | TLCM2 | 30700401 | Industrial Processes - Pulp & Paper | TLC Mouldings Painting and Finishing Operations |  | OP | 2023 | 8328 | HR | Wood | I | 8328 |  |  |  | PM2.5 Primary (Filt + Cond) | CAP |  | 1.416 | TON |  |  |  |  | Stack Test (pre-control) plus Control Efficiency | Stack testing performed on 11/28/2023 on TC02 exhaust stack. | 2023GADNR | 2023GADNR
13003 | Atkinson | 532511 | 300013 | 31650LNGBR1000S | Langboard, Inc. | 321219 | Reconstituted Wood Product Manufacturing |  | 31.3149 | -83.038 | OP | 2023 | T002 | Spray Booth or Coating Line | TLC MOULDINGS Painting and Finishing Operations | 30 | E3LB/HR |  | OP | 2023 | TLCM2 | 30700401 | Industrial Processes - Pulp & Paper | TLC Mouldings Painting and Finishing Operations |  | OP | 2023 | 8328 | HR | Wood | I | 8328 |  |  |  | PM10 Primary (Filt + Cond) | CAP |  | 1.416 | TON |  |  |  |  | Stack Test (pre-control) plus Control Efficiency | Stack testing performed on 11/28/2023 on TC02 exhaust stack. | 2023GADNR | 2023GADNR
13003 | Atkinson | 532511 | 300013 | 31650LNGBR1000S | Langboard, Inc. | 321219 | Reconstituted Wood Product Manufacturing |  | 31.3149 | -83.038 | OP | 2023 | T002 | Spray Booth or Coating Line | TLC MOULDINGS Painting and Finishing Operations | 30 | E3LB/HR |  | OP | 2023 | TLCM2 Propane | 10201002 | Fuel Comb - Industrial Boilers, ICEs - Other | TLC Mouldings Painting and Finishing Operations |  | OP | 2023 | 182.05 | E3GAL | Propane | I | 8328 |  |  |  | PM2.5 Filterable | CAP |  | 0.054615 | TON | 0.6 | LB | E3GAL | EPA. October 1996. Section 1.5, Liquefied Petroleum Gas Combustion. In: Compilation of Air Po... | USEPA Emission Factor (no Control Efficiency used) |  | 2023GADNR | 2023GADNR
13003 | Atkinson | 532511 | 300013 | 31650LNGBR1000S | Langboard, Inc. | 321219 | Reconstituted Wood Product Manufacturing |  | 31.3149 | -83.038 | OP | 2023 | T002 | Spray Booth or Coating Line | TLC MOULDINGS Painting and Finishing Operations | 30 | E3LB/HR |  | OP | 2023 | TLCM2 Propane | 10201002 | Fuel Comb - Industrial Boilers, ICEs - Other | TLC Mouldings Painting and Finishing Operations |  | OP | 2023 | 182.05 | E3GAL | Propane | I | 8328 |  |  |  | PM10 Filterable | CAP |  | 0.063717 | TON | 0.7 | LB | E3GAL | EPA. July 2008. Section 1.5, Liquefied Petroleum Gas Combustion. In: Compilation of Air Polluta... | USEPA Emission Factor (no Control Efficiency used) | This emission factor was derived from other particulate matter emission factors. | 2023GADNR | 2023GADNR
13003 | Atkinson | 532511 | 300013 | 31650LNGBR1000S | Langboard, Inc. | 321219 | Reconstituted Wood Product Manufacturing |  | 31.3149 | -83.038 | OP | 2023 | T002 | Spray Booth or Coating Line | TLC MOULDINGS Painting and Finishing Operations | 30 | E3LB/HR |  | OP | 2023 | TLCM2 Propane | 10201002 | Fuel Comb - Industrial Boilers, ICEs - Other | TLC Mouldings Painting and Finishing Operations |  | OP | 2023 | 182.05 | E3GAL | Propane | I | 8328 |  |  |  | PM10 Primary (Filt + Cond) | CAP |  | 0.10067 | TON | 1.106 | LB | E3GAL | This emission factor was derived from other particulate matter emission factors. | USEPA Emission Factor (no Control Efficiency used) |  | 2023GADNR | 2023GADNR
13003 | Atkinson | 532511 | 300013 | 31650LNGBR1000S | Langboard, Inc. | 321219 | Reconstituted Wood Product Manufacturing |  | 31.3149 | -83.038 | OP | 2023 | T002 | Spray Booth or Coating Line | TLC MOULDINGS Painting and Finishing Operations | 30 | E3LB/HR |  | OP | 2023 | TLCM2 Propane | 10201002 | Fuel Comb - Industrial Boilers, ICEs - Other | TLC Mouldings Painting and Finishing Operations |  | OP | 2023 | 182.05 | E3GAL | Propane | I | 8328 |  |  |  | PM2.5 Primary (Filt + Cond) | CAP |  | 0.10067 | TON | 1.106 | LB | E3GAL | This emission factor was derived from other particulate matter emission factors. | USEPA Emission Factor (no Control Efficiency used) |  | 2023GADNR | 2023GADNR
13003 | Atkinson | 532511 | 300013 | 31650LNGBR1000S | Langboard, Inc. | 321219 | Reconstituted Wood Product Manufacturing |  | 31.3149 | -83.038 | OP | 2023 | T002 | Spray Booth or Coating Line | TLC MOULDINGS Painting and Finishing Operations | 30 | E3LB/HR |  | OP | 2023 | TLCM2 Propane | 10201002 | Fuel Comb - Industrial Boilers, ICEs - Other | TLC Mouldings Painting and Finishing Operations |  | OP | 2023 | 182.05 | E3GAL | Propane | I | 8328 |  |  |  | Carbon Monoxide | CAP |  | 0.68269 | TON | 7.5 | LB | E3GAL | EPA. July, 2008. Section 1.5, Liquefied Petroleum Gas Combustion. In: Compilation of Air Polluta... | USEPA Emission Factor (no Control Efficiency used) |  | 2023GADNR | 2023GADNR
13003 | Atkinson | 532511 | 300013 | 31650LNGBR1000S | Langboard, Inc. | 321219 | Reconstituted Wood Product Manufacturing |  | 31.3149 | -83.038 | OP | 2023 | T002 | Spray Booth or Coating Line | TLC MOULDINGS Painting and Finishing Operations | 30 | E3LB/HR |  | OP | 2023 | TLCM2 Propane | 10201002 | Fuel Comb - Industrial Boilers, ICEs - Other | TLC Mouldings Painting and Finishing Operations |  | OP | 2023 | 182.05 | E3GAL | Propane | I | 8328 |  |  |  | Nitrogen Oxides | CAP |  | 1.1833 | TON | 13 | LB | E3GAL | EPA. July, 2008. Section 1.5, Liquefied Petroleum Gas Combustion. In: Compilation of Air Polluta... | USEPA Emission Factor (no Control Efficiency used) |  | 2023GADNR | 2023GADNR
13003 | Atkinson | 532511 | 300013 | 31650LNGBR1000S | Langboard, Inc. | 321219 | Reconstituted Wood Product Manufacturing |  | 31.3149 | -83.038 | OP | 2023 | T002 | Spray Booth or Coating Line | TLC MOULDINGS Painting and Finishing Operations | 30 | E3LB/HR |  | OP | 2023 | TLCM2 Propane | 10201002 | Fuel Comb - Industrial Boilers, ICEs - Other | TLC Mouldings Painting and Finishing Operations |  | OP | 2023 | 182.05 | E3GAL | Propane | I | 8328 |  |  |  | Sulfur Dioxide | CAP |  | 0.027308 | TON | 0.3 | LB | E3GAL | EPA. July 2008. Section 1.5, Liquefied Petroleum Gas Combustion. In: Compilation of Air Polluta... | USEPA Emission Factor (no Control Efficiency used) |  | 2023GADNR | 2023GADNR
13003 | Atkinson | 532511 | 300013 | 31650LNGBR1000S | Langboard, Inc. | 321219 | Reconstituted Wood Product Manufacturing |  | 31.3149 | -83.038 | OP | 2023 | EU14 | Other process equipment | Vacuum Relay System | 13 | E3LB/HR |  | OP | 2023 | P11 | 30700982 | Industrial Processes - Pulp & Paper | Board Mat Forming |  | OP | 2023 | 8328 | HR | Wood | I | 8328 |  |  |  | PM2.5 Filterable | CAP |  | 5.663 | TON | 1.36 | LB | HR | EU14 allowable emission limit in Title V Permit condition 3.2.8. | Other Emission Factor (pre-control) plus Control Efficiency |  | 2023GADNR | 2023GADNR
13003 | Atkinson | 532511 | 300013 | 31650LNGBR1000S | Langboard, Inc. | 321219 | Reconstituted Wood Product Manufacturing |  | 31.3149 | -83.038 | OP | 2023 | EU14 | Other process equipment | Vacuum Relay System | 13 | E3LB/HR |  | OP | 2023 | P11 | 30700982 | Industrial Processes - Pulp & Paper | Board Mat Forming |  | OP | 2023 | 8328 | HR | Wood | I | 8328 |  |  |  | PM10 Filterable | CAP |  | 5.663 | TON | 1.36 | LB | HR | EU14 allowable emission limit in Title V Permit condition 3.2.8. | Other Emission Factor (pre-control) plus Control Efficiency |  | 2023GADNR | 2023GADNR
13003 | Atkinson | 532511 | 300013 | 31650LNGBR1000S | Langboard, Inc. | 321219 | Reconstituted Wood Product Manufacturing |  | 31.3149 | -83.038 | OP | 2023 | EU14 | Other process equipment | Vacuum Relay System | 13 | E3LB/HR |  | OP | 2023 | P11 | 30700982 | Industrial Processes - Pulp & Paper | Board Mat Forming |  | OP | 2023 | 8328 | HR | Wood | I | 8328 |  |  |  | PM2.5 Primary (Filt + Cond) | CAP |  | 5.663 | TON | 1.36 | LB | HR | EU14 allowable emission limit in title V permit condition 3.2.8 | Other Emission Factor (pre-control) plus Control Efficiency |  | 2023GADNR | 2023GADNR
13003 | Atkinson | 532511 | 300013 | 31650LNGBR1000S | Langboard, Inc. | 321219 | Reconstituted Wood Product Manufacturing |  | 31.3149 | -83.038 | OP | 2023 | EU14 | Other process equipment | Vacuum Relay System | 13 | E3LB/HR |  | OP | 2023 | P11 | 30700982 | Industrial Processes - Pulp & Paper | Board Mat Forming |  | OP | 2023 | 8328 | HR | Wood | I | 8328 |  |  |  | PM10 Primary (Filt + Cond) | CAP |  | 5.663 | TON | 1.36 | LB | HR | EU14 allowable emission limit from Title V Permit 3.2.8 | Other Emission Factor (pre-control) plus Control Efficiency |  | 2023GADNR | 2023GADNR
13003 | Atkinson | 532511 | 300013 | 31650LNGBR1000S | Langboard, Inc. | 321219 | Reconstituted Wood Product Manufacturing |  | 31.3149 | -83.038 | OP | 2023 | T001 | Saw | TLC Sawing T001 | 30 | E3LB/HR |  | OP | 2023 | TLCM1 | 30700987 | Industrial Processes - Pulp & Paper | TLC Mouldings Sawing/Moulding Lines |  | OP | 2023 | 46371.2 | TON | Wood | I | 8328 |  |  |  | PM2.5 Filterable | CAP |  | 0.2498 | TON |  |  |  |  | Stack Test (pre-control) plus Control Efficiency | Stack testing performed on 11/29/2023 on TC01 exhaust stack. | 2023GADNR | 2023GADNR
13003 | Atkinson | 532511 | 300013 | 31650LNGBR1000S | Langboard, Inc. | 321219 | Reconstituted Wood Product Manufacturing |  | 31.3149 | -83.038 | OP | 2023 | T001 | Saw | TLC Sawing T001 | 30 | E3LB/HR |  | OP | 2023 | TLCM1 | 30700987 | Industrial Processes - Pulp & Paper | TLC Mouldings Sawing/Moulding Lines |  | OP | 2023 | 46371.2 | TON | Wood | I | 8328 |  |  |  | PM10 Filterable | CAP |  | 0.2498 | TON |  |  |  |  | Stack Test (pre-control) plus Control Efficiency | Stack testing performed on 11/29/2023 on TC01 exhaust stack. | 2023GADNR | 2023GADNR
13003 | Atkinson | 532511 | 300013 | 31650LNGBR1000S | Langboard, Inc. | 321219 | Reconstituted Wood Product Manufacturing |  | 31.3149 | -83.038 | OP | 2023 | T001 | Saw | TLC Sawing T001 | 30 | E3LB/HR |  | OP | 2023 | TLCM1 | 30700987 | Industrial Processes - Pulp & Paper | TLC Mouldings Sawing/Moulding Lines |  | OP | 2023 | 46371.2 | TON | Wood | I | 8328 |  |  |  | PM2.5 Primary (Filt + Cond) | CAP |  | 0.2498 | TON |  |  |  |  | Stack Test (pre-control) plus Control Efficiency | Stack testing performed on 11/29/2023 on TC01 exhaust stack. | 2023GADNR | 2023GADNR
13003 | Atkinson | 532511 | 300013 | 31650LNGBR1000S | Langboard, Inc. | 321219 | Reconstituted Wood Product Manufacturing |  | 31.3149 | -83.038 | OP | 2023 | T001 | Saw | TLC Sawing T001 | 30 | E3LB/HR |  | OP | 2023 | TLCM1 | 30700987 | Industrial Processes - Pulp & Paper | TLC Mouldings Sawing/Moulding Lines |  | OP | 2023 | 46371.2 | TON | Wood | I | 8328 |  |  |  | PM10 Primary (Filt + Cond) | CAP |  | 0.2498 | TON |  |  |  |  | Stack Test (pre-control) plus Control Efficiency | Stack testing performed on 11/29/2023 on TC01 exhaust stack. | 2023GADNR | 2023GADNR
13003 | Atkinson | 532511 | 300013 | 31650LNGBR1000S | Langboard, Inc. | 321219 | Reconstituted Wood Product Manufacturing |  | 31.3149 | -83.038 | OP | 2023 | EU18 | Other process equipment | Saw/Sanderdust Boiler Relay System | 19.5 | E3LB/HR |  | OP | 2023 | P20 | 30700994 | Industrial Processes - Pulp & Paper | Wood Fuel Handling System |  | OP | 2023 | 8328 | HR | Wood | I | 8328 |  |  |  | PM2.5 Filterable | CAP |  | 5.663 | TON | 1.36 | LB | HR | EU18 allowable emission limit in Title V Permit condition 3.2.11. | Other Emission Factor (pre-control) plus Control Efficiency |  | 2023GADNR | 2023GADNR
13003 | Atkinson | 532511 | 300013 | 31650LNGBR1000S | Langboard, Inc. | 321219 | Reconstituted Wood Product Manufacturing |  | 31.3149 | -83.038 | OP | 2023 | EU18 | Other process equipment | Saw/Sanderdust Boiler Relay System | 19.5 | E3LB/HR |  | OP | 2023 | P20 | 30700994 | Industrial Processes - Pulp & Paper | Wood Fuel Handling System |  | OP | 2023 | 8328 | HR | Wood | I | 8328 |  |  |  | PM10 Filterable | CAP |  | 5.663 | TON | 1.36 | LB | HR | EU18 allowable emission limit in Title V Permit condition 3.2.11. | Other Emission Factor (pre-control) plus Control Efficiency |  | 2023GADNR | 2023GADNR
13003 | Atkinson | 532511 | 300013 | 31650LNGBR1000S | Langboard, Inc. | 321219 | Reconstituted Wood Product Manufacturing |  | 31.3149 | -83.038 | OP | 2023 | EU18 | Other process equipment | Saw/Sanderdust Boiler Relay System | 19.5 | E3LB/HR |  | OP | 2023 | P20 | 30700994 | Industrial Processes - Pulp & Paper | Wood Fuel Handling System |  | OP | 2023 | 8328 | HR | Wood | I | 8328 |  |  |  | PM2.5 Primary (Filt + Cond) | CAP |  | 5.663 | TON | 1.36 | LB | HR | EU18 allowable emission limit as outlined in Title V Permit condition 3.2.11 | Other Emission Factor (pre-control) plus Control Efficiency |  | 2023GADNR | 2023GADNR
13003 | Atkinson | 532511 | 300013 | 31650LNGBR1000S | Langboard, Inc. | 321219 | Reconstituted Wood Product Manufacturing |  | 31.3149 | -83.038 | OP | 2023 | EU18 | Other process equipment | Saw/Sanderdust Boiler Relay System | 19.5 | E3LB/HR |  | OP | 2023 | P20 | 30700994 | Industrial Processes - Pulp & Paper | Wood Fuel Handling System |  | OP | 2023 | 8328 | HR | Wood | I | 8328 |  |  |  | PM10 Primary (Filt + Cond) | CAP |  | 5.663 | TON | 1.36 | LB | HR | Allowable emission limit for EU18 as outlined in condition 3.2.11 of Title V Permit | Other Emission Factor (pre-control) plus Control Efficiency |  | 2023GADNR | 2023GADNR
13003 | Atkinson | 532511 | 300013 | 31650LNGBR1000S | Langboard, Inc. | 321219 | Reconstituted Wood Product Manufacturing |  | 31.3149 | -83.038 | OP | 2023 | EU11 | Other process equipment | Former Core and Face Shave Off | 35 | E3LB/HR |  | OP | 2023 | P11 | 30700984 | Industrial Processes - Pulp & Paper | Board Mat Forming |  | OP | 2023 | 148680 | TON | Wood | I | 8328 |  |  |  | PM2.5 Filterable | CAP |  | 0.1249 | TON |  |  |  |  | Stack Test (pre-control) plus Control Efficiency | Stack testing performed on 3/3/2010 and 3/4/2010 on C011 exhaust stack. | 2023GADNR | 2023GADNR
13003 | Atkinson | 532511 | 300013 | 31650LNGBR1000S | Langboard, Inc. | 321219 | Reconstituted Wood Product Manufacturing |  | 31.3149 | -83.038 | OP | 2023 | EU11 | Other process equipment | Former Core and Face Shave Off | 35 | E3LB/HR |  | OP | 2023 | P11 | 30700984 | Industrial Processes - Pulp & Paper | Board Mat Forming |  | OP | 2023 | 148680 | TON | Wood | I | 8328 |  |  |  | PM10 Filterable | CAP |  | 0.1249 | TON |  |  |  | Stack testing performed on 3/3/2010 and 3/4/2010 on C011 exhaust stack. | Stack Test (pre-control) plus Control Efficiency | Stack testing performed on 3/3/2010 and 3/4/2010 on C011 exhaust stack. | 2023GADNR | 2023GADNR
13003 | Atkinson | 532511 | 300013 | 31650LNGBR1000S | Langboard, Inc. | 321219 | Reconstituted Wood Product Manufacturing |  | 31.3149 | -83.038 | OP | 2023 | EU11 | Other process equipment | Former Core and Face Shave Off | 35 | E3LB/HR |  | OP | 2023 | P11 | 30700984 | Industrial Processes - Pulp & Paper | Board Mat Forming |  | OP | 2023 | 148680 | TON | Wood | I | 8328 |  |  |  | PM2.5 Primary (Filt + Cond) | CAP |  | 0.1249 | TON |  |  |  |  | Stack Test (pre-control) plus Control Efficiency | Stack testing performed on 3/3/2010 and 3/4/2010 on C011 exhaust stack. | 2023GADNR | 2023GADNR
13003 | Atkinson | 532511 | 300013 | 31650LNGBR1000S | Langboard, Inc. | 321219 | Reconstituted Wood Product Manufacturing |  | 31.3149 | -83.038 | OP | 2023 | EU11 | Other process equipment | Former Core and Face Shave Off | 35 | E3LB/HR |  | OP | 2023 | P11 | 30700984 | Industrial Processes - Pulp & Paper | Board Mat Forming |  | OP | 2023 | 148680 | TON | Wood | I | 8328 |  |  |  | PM10 Primary (Filt + Cond) | CAP |  | 0.1249 | TON |  |  |  |  | Stack Test (pre-control) plus Control Efficiency | stack testing performed on 3/3/2010 on C011 exhaust stack. | 2023GADNR | 2023GADNR
13003 | Atkinson | 532511 | 300013 | 31650LNGBR1000S | Langboard, Inc. | 321219 | Reconstituted Wood Product Manufacturing |  | 31.3149 | -83.038 | OP | 2023 | EU17 | Other process equipment | Sanderdust Relay System | 18 | E3LB/HR |  | OP | 2023 | P20 | 30703001 | Industrial Processes - Storage and Transfer | Wood Fuel Handling System |  | OP | 2023 | 8328 | HR | Wood | I | 8328 |  |  |  | PM2.5 Filterable | CAP |  | 5.663 | TON | 1.36 | LB | HR | EU17 allowable emission limit in Title V Permit condition 3.2.10. | Other Emission Factor (pre-control) plus Control Efficiency |  | 2023GADNR | 2023GADNR
13003 | Atkinson | 532511 | 300013 | 31650LNGBR1000S | Langboard, Inc. | 321219 | Reconstituted Wood Product Manufacturing |  | 31.3149 | -83.038 | OP | 2023 | EU17 | Other process equipment | Sanderdust Relay System | 18 | E3LB/HR |  | OP | 2023 | P20 | 30703001 | Industrial Processes - Storage and Transfer | Wood Fuel Handling System |  | OP | 2023 | 8328 | HR | Wood | I | 8328 |  |  |  | PM10 Filterable | CAP |  | 5.663 | TON | 1.36 | LB | HR | EU17 allowable emission limit in Title V Permit condition 3.2.10. | Other Emission Factor (pre-control) plus Control Efficiency |  | 2023GADNR | 2023GADNR
13003 | Atkinson | 532511 | 300013 | 31650LNGBR1000S | Langboard, Inc. | 321219 | Reconstituted Wood Product Manufacturing |  | 31.3149 | -83.038 | OP | 2023 | EU17 | Other process equipment | Sanderdust Relay System | 18 | E3LB/HR |  | OP | 2023 | P20 | 30703001 | Industrial Processes - Storage and Transfer | Wood Fuel Handling System |  | OP | 2023 | 8328 | HR | Wood | I | 8328 |  |  |  | PM10 Primary (Filt + Cond) | CAP |  | 5.663 | TON | 1.36 | LB | HR | EU17 allowable emission limit in Title V Permit condition 3.2.10 | Other Emission Factor (pre-control) plus Control Efficiency |  | 2023GADNR | 2023GADNR
13003 | Atkinson | 532511 | 300013 | 31650LNGBR1000S | Langboard, Inc. | 321219 | Reconstituted Wood Product Manufacturing |  | 31.3149 | -83.038 | OP | 2023 | EU17 | Other process equipment | Sanderdust Relay System | 18 | E3LB/HR |  | OP | 2023 | P20 | 30703001 | Industrial Processes - Storage and Transfer | Wood Fuel Handling System |  | OP | 2023 | 8328 | HR | Wood | I | 8328 |  |  |  | PM2.5 Primary (Filt + Cond) | CAP |  | 5.663 | TON | 1.36 | LB | HR | EU17 allowable emission limit in Title V Permit condition 3.2.10 | Other Emission Factor (pre-control) plus Control Efficiency |  | 2023GADNR | 2023GADNR
13149 | Heard | 13645711 | 14900006 |  | Chattahoochee Energy Facility | 221112 | Fossil Fuel Electric Power Generation |  | 33.4071 | -85.0386 | OP | 2023 | 8A | Combined Cycle (Boiler/Gas Turbine) | Siemens V84.3a Turbine and Duct Burner Nat. Gas | 261 | MW | This unit is part of 2x1 combined cycle facility (i.e., two combined cycle combustion turbines feeding a single steam turbine). Design capacity listed is the gas turbine design capacity plus half the steam turbine design capacity. | OP | 2023 | 8A | 20100201 | Fuel Comb - Electric Generation - Natural Gas | Turbine 8A and Duct Burner 8A | Turbine and duct burner exhaust through a single combined stack (ID 8A). | OP | 2023 | 12209400 | E6BTU | Natural Gas | I | 6366 |  |  |  | Volatile Organic Compounds | CAP |  | 5.57 | TON |  |  |  |  | Stack Test (no Control Efficiency used) |  | 2023GADNR | 2023GADNR
13149 | Heard | 13645711 | 14900006 |  | Chattahoochee Energy Facility | 221112 | Fossil Fuel Electric Power Generation |  | 33.4071 | -85.0386 | OP | 2023 | 8A | Combined Cycle (Boiler/Gas Turbine) | Siemens V84.3a Turbine and Duct Burner Nat. Gas | 261 | MW | This unit is part of 2x1 combined cycle facility (i.e., two combined cycle combustion turbines feeding a single steam turbine). Design capacity listed is the gas turbine design capacity plus half the steam turbine design capacity. | OP | 2023 | 8A | 20100201 | Fuel Comb - Electric Generation - Natural Gas | Turbine 8A and Duct Burner 8A | Turbine and duct burner exhaust through a single combined stack (ID 8A). | OP | 2023 | 12209400 | E6BTU | Natural Gas | I | 6366 |  |  |  | Sulfur Dioxide | CAP |  | 3.66 | TON | 0.0006 | LB | E6BTU | SO2 emission factor from 40 CFR Part 75, Appendix D for pipeline natural gas | Other Emission Factor (no Control Efficiency used) | SO2 emissions from natural gas combustion in combustion turbines are calculated using the methodology required by EPA under the Acid rain Program Program and Cross State Air Pollution Rule, which specifies an emission factor of 0.0006 lb SO2/MMBtu heat input (see 40 CFR Part 75, Appendix D, Section 2.3.1.1). | 2023GADNR | 2023GADNR
13149 | Heard | 13645711 | 14900006 |  | Chattahoochee Energy Facility | 221112 | Fossil Fuel Electric Power Generation |  | 33.4071 | -85.0386 | OP | 2023 | 8A | Combined Cycle (Boiler/Gas Turbine) | Siemens V84.3a Turbine and Duct Burner Nat. Gas | 261 | MW | This unit is part of 2x1 combined cycle facility (i.e., two combined cycle combustion turbines feeding a single steam turbine). Design capacity listed is the gas turbine design capacity plus half the steam turbine design capacity. | OP | 2023 | 8A | 20100201 | Fuel Comb - Electric Generation - Natural Gas | Turbine 8A and Duct Burner 8A | Turbine and duct burner exhaust through a single combined stack (ID 8A). | OP | 2023 | 12209400 | E6BTU | Natural Gas | I | 6366 |  |  |  | PM2.5 Filterable | CAP |  | 4.88 | TON |  |  |  |  | Stack Test (no Control Efficiency used) |  | 2023GADNR | 2023GADNR
13149 | Heard | 13645711 | 14900006 |  | Chattahoochee Energy Facility | 221112 | Fossil Fuel Electric Power Generation |  | 33.4071 | -85.0386 | OP | 2023 | 8A | Combined Cycle (Boiler/Gas Turbine) | Siemens V84.3a Turbine and Duct Burner Nat. Gas | 261 | MW | This unit is part of 2x1 combined cycle facility (i.e., two combined cycle combustion turbines feeding a single steam turbine). Design capacity listed is the gas turbine design capacity plus half the steam turbine design capacity. | OP | 2023 | 8A | 20100201 | Fuel Comb - Electric Generation - Natural Gas | Turbine 8A and Duct Burner 8A | Turbine and duct burner exhaust through a single combined stack (ID 8A). | OP | 2023 | 12209400 | E6BTU | Natural Gas | I | 6366 |  |  |  | PM10 Filterable | CAP |  | 4.88 | TON |  |  |  |  | Stack Test (no Control Efficiency used) |  | 2023GADNR | 2023GADNR
13149 | Heard | 13645711 | 14900006 |  | Chattahoochee Energy Facility | 221112 | Fossil Fuel Electric Power Generation |  | 33.4071 | -85.0386 | OP | 2023 | 8A | Combined Cycle (Boiler/Gas Turbine) | Siemens V84.3a Turbine and Duct Burner Nat. Gas | 261 | MW | This unit is part of 2x1 combined cycle facility (i.e., two combined cycle combustion turbines feeding a single steam turbine). Design capacity listed is the gas turbine design capacity plus half the steam turbine design capacity. | OP | 2023 | 8A | 20100201 | Fuel Comb - Electric Generation - Natural Gas | Turbine 8A and Duct Burner 8A | Turbine and duct burner exhaust through a single combined stack (ID 8A). | OP | 2023 | 12209400 | E6BTU | Natural Gas | I | 6366 |  |  |  | PM2.5 Primary (Filt + Cond) | CAP |  | 23.8 | TON |  |  |  |  | Stack Test (no Control Efficiency used) |  | 2023GADNR | 2023GADNR
13149 | Heard | 13645711 | 14900006 |  | Chattahoochee Energy Facility | 221112 | Fossil Fuel Electric Power Generation |  | 33.4071 | -85.0386 | OP | 2023 | 8A | Combined Cycle (Boiler/Gas Turbine) | Siemens V84.3a Turbine and Duct Burner Nat. Gas | 261 | MW | This unit is part of 2x1 combined cycle facility (i.e., two combined cycle combustion turbines feeding a single steam turbine). Design capacity listed is the gas turbine design capacity plus half the steam turbine design capacity. | OP | 2023 | 8A | 20100201 | Fuel Comb - Electric Generation - Natural Gas | Turbine 8A and Duct Burner 8A | Turbine and duct burner exhaust through a single combined stack (ID 8A). | OP | 2023 | 12209400 | E6BTU | Natural Gas | I | 6366 |  |  |  | PM10 Primary (Filt + Cond) | CAP |  | 23.8 | TON |  |  |  |  | Stack Test (no Control Efficiency used) |  | 2023GADNR | 2023GADNR
13149 | Heard | 13645711 | 14900006 |  | Chattahoochee Energy Facility | 221112 | Fossil Fuel Electric Power Generation |  | 33.4071 | -85.0386 | OP | 2023 | 8A | Combined Cycle (Boiler/Gas Turbine) | Siemens V84.3a Turbine and Duct Burner Nat. Gas | 261 | MW | This unit is part of 2x1 combined cycle facility (i.e., two combined cycle combustion turbines feeding a single steam turbine). Design capacity listed is the gas turbine design capacity plus half the steam turbine design capacity. | OP | 2023 | 8A | 20100201 | Fuel Comb - Electric Generation - Natural Gas | Turbine 8A and Duct Burner 8A | Turbine and duct burner exhaust through a single combined stack (ID 8A). | OP | 2023 | 12209400 | E6BTU | Natural Gas | I | 6366 |  |  |  | Nitrogen Oxides | CAP |  | 57.2 | TON |  |  |  |  | Continuous Emission Monitoring System |  | 2023GADNR | 2023GADNR
13149 | Heard | 13645711 | 14900006 |  | Chattahoochee Energy Facility | 221112 | Fossil Fuel Electric Power Generation |  | 33.4071 | -85.0386 | OP | 2023 | 8A | Combined Cycle (Boiler/Gas Turbine) | Siemens V84.3a Turbine and Duct Burner Nat. Gas | 261 | MW | This unit is part of 2x1 combined cycle facility (i.e., two combined cycle combustion turbines feeding a single steam turbine). Design capacity listed is the gas turbine design capacity plus half the steam turbine design capacity. | OP | 2023 | 8A | 20100201 | Fuel Comb - Electric Generation - Natural Gas | Turbine 8A and Duct Burner 8A | Turbine and duct burner exhaust through a single combined stack (ID 8A). | OP | 2023 | 12209400 | E6BTU | Natural Gas | I | 6366 |  |  |  | Lead | CAP/HAP | HAP-Metal | 6 | LB | 0.0005 | LB | E6FT3S | Used the lead emission factor for natural gas combustion in EPAs AP-42 Section 1.4. | Other Emission Factor (no Control Efficiency used) | Lead emission factor for natural gas combustion in EPAs AP-42 Section 1.4.EPAs AP-42 Section 3.1 does not provide a lead emission factor for combustion turbines. | 2023GADNR | 2023GADNR
13149 | Heard | 13645711 | 14900006 |  | Chattahoochee Energy Facility | 221112 | Fossil Fuel Electric Power Generation |  | 33.4071 | -85.0386 | OP | 2023 | 8A | Combined Cycle (Boiler/Gas Turbine) | Siemens V84.3a Turbine and Duct Burner Nat. Gas | 261 | MW | This unit is part of 2x1 combined cycle facility (i.e., two combined cycle combustion turbines feeding a single steam turbine). Design capacity listed is the gas turbine design capacity plus half the steam turbine design capacity. | OP | 2023 | 8A | 20100201 | Fuel Comb - Electric Generation - Natural Gas | Turbine 8A and Duct Burner 8A | Turbine and duct burner exhaust through a single combined stack (ID 8A). | OP | 2023 | 12209400 | E6BTU | Natural Gas | I | 6366 |  |  |  | Carbon Monoxide | CAP |  | 8.54 | TON |  |  |  |  | Continuous Emission Monitoring System |  | 2023GADNR | 2023GADNR
13149 | Heard | 13645711 | 14900006 |  | Chattahoochee Energy Facility | 221112 | Fossil Fuel Electric Power Generation |  | 33.4071 | -85.0386 | OP | 2023 | 8A | Combined Cycle (Boiler/Gas Turbine) | Siemens V84.3a Turbine and Duct Burner Nat. Gas | 261 | MW | This unit is part of 2x1 combined cycle facility (i.e., two combined cycle combustion turbines feeding a single steam turbine). Design capacity listed is the gas turbine design capacity plus half the steam turbine design capacity. | OP | 2023 | 8A | 20100201 | Fuel Comb - Electric Generation - Natural Gas | Turbine 8A and Duct Burner 8A | Turbine and duct burner exhaust through a single combined stack (ID 8A). | OP | 2023 | 12209400 | E6BTU | Natural Gas | I | 6366 |  |  |  | Ammonia | CAP |  | 68.1 | TON | 0.011 | LB | E6BTU |  | Site-Specific Emission Factor (no Control Efficiency used) | Emisson factor for NH3 slip per the sites historical permit applications | 2023GADNR | 2023GADNR
13149 | Heard | 13645711 | 14900006 |  | Chattahoochee Energy Facility | 221112 | Fossil Fuel Electric Power Generation |  | 33.4071 | -85.0386 | OP | 2023 | CWT | Cooling Tower | Cooling Water Tower | 126000 | GAL | Circulating water flow rate of 125,00 gal/min | OP | 2023 | CWT | 38500101 | Industrial Processes - NEC | Cooling Water Tower |  | OP | 2023 | 7857 | HR | Water | I | 6366 |  |  |  | PM2.5 Filterable | CAP |  | 0.0379 | TON | 0.01 | LB | HR |  | Site-Specific Emission Factor (no Control Efficiency used) | All PM emissions are filterable PM. | 2023GADNR | 2023GADNR
13149 | Heard | 13645711 | 14900006 |  | Chattahoochee Energy Facility | 221112 | Fossil Fuel Electric Power Generation |  | 33.4071 | -85.0386 | OP | 2023 | CWT | Cooling Tower | Cooling Water Tower | 126000 | GAL | Circulating water flow rate of 125,00 gal/min | OP | 2023 | CWT | 38500101 | Industrial Processes - NEC | Cooling Water Tower |  | OP | 2023 | 7857 | HR | Water | I | 6366 |  |  |  | PM10 Filterable | CAP |  | 7.12 | TON | 1.812 | LB | HR |  | Site-Specific Emission Factor (no Control Efficiency used) | All PM emissions are filterable PM. | 2023GADNR | 2023GADNR
13149 | Heard | 13645711 | 14900006 |  | Chattahoochee Energy Facility | 221112 | Fossil Fuel Electric Power Generation |  | 33.4071 | -85.0386 | OP | 2023 | CWT | Cooling Tower | Cooling Water Tower | 126000 | GAL | Circulating water flow rate of 125,00 gal/min | OP | 2023 | CWT | 38500101 | Industrial Processes - NEC | Cooling Water Tower |  | OP | 2023 | 7857 | HR | Water | I | 6366 |  |  |  | PM2.5 Primary (Filt + Cond) | CAP |  | 0.0379 | TON | 0.01 | LB | HR |  | Site-Specific Emission Factor (no Control Efficiency used) | Emissions based on cooling tower drift loss and TDS content of recirculating water. | 2023GADNR | 2023GADNR
13149 | Heard | 13645711 | 14900006 |  | Chattahoochee Energy Facility | 221112 | Fossil Fuel Electric Power Generation |  | 33.4071 | -85.0386 | OP | 2023 | CWT | Cooling Tower | Cooling Water Tower | 126000 | GAL | Circulating water flow rate of 125,00 gal/min | OP | 2023 | CWT | 38500101 | Industrial Processes - NEC | Cooling Water Tower |  | OP | 2023 | 7857 | HR | Water | I | 6366 |  |  |  | PM10 Primary (Filt + Cond) | CAP |  | 7.12 | TON | 1.812 | LB | HR |  | Site-Specific Emission Factor (no Control Efficiency used) | Emissions based on cooling tower drift loss and TDS content of recirculating water. | 2023GADNR | 2023GADNR
13149 | Heard | 13645711 | 14900006 |  | Chattahoochee Energy Facility | 221112 | Fossil Fuel Electric Power Generation |  | 33.4071 | -85.0386 | OP | 2023 | 8B | Combined Cycle (Boiler/Gas Turbine) | Siemens V84.3a Turbine with Duct Burner Nat. Gas | 261 | MW | This unit is part of 2x1 combined cycle facility (i.e., two combined cycle combustion turbines feeding a single steam turbine). Design capacity listed is the gas turbine design capacity plus half the steam turbine design capacity. | OP | 2023 | 8B | 20100201 | Fuel Comb - Electric Generation - Natural Gas | Turbine 8B and Duct Burner 8B | Turbine and duct burner exhaust through a single combined stack (ID 8B). | OP | 2023 | 12077400 | E6BTU | Natural Gas | I | 6046 |  |  |  | Volatile Organic Compounds | CAP |  | 5.51 | TON |  |  |  |  | Stack Test (no Control Efficiency used) |  | 2023GADNR | 2023GADNR
13149 | Heard | 13645711 | 14900006 |  | Chattahoochee Energy Facility | 221112 | Fossil Fuel Electric Power Generation |  | 33.4071 | -85.0386 | OP | 2023 | 8B | Combined Cycle (Boiler/Gas Turbine) | Siemens V84.3a Turbine with Duct Burner Nat. Gas | 261 | MW | This unit is part of 2x1 combined cycle facility (i.e., two combined cycle combustion turbines feeding a single steam turbine). Design capacity listed is the gas turbine design capacity plus half the steam turbine design capacity. | OP | 2023 | 8B | 20100201 | Fuel Comb - Electric Generation - Natural Gas | Turbine 8B and Duct Burner 8B | Turbine and duct burner exhaust through a single combined stack (ID 8B). | OP | 2023 | 12077400 | E6BTU | Natural Gas | I | 6046 |  |  |  | Sulfur Dioxide | CAP |  | 3.62 | TON | 0.0006 | LB | E6BTU | SO2 emission factor from 40 CFR Part 75, Appendix D for pipeline natural gas | Other Emission Factor (no Control Efficiency used) | SO2 emissions from natural gas combustion in combustion turbines are calculated using the methodology required by EPA under the Acid rain Program Program and Cross State Air Pollution Rule, which specifies an emission factor of 0.0006 lb SO2/MMBtu heat input (see 40 CFR Part 75, Appendix D, Section 2.3.1.1). | 2023GADNR | 2023GADNR
13149 | Heard | 13645711 | 14900006 |  | Chattahoochee Energy Facility | 221112 | Fossil Fuel Electric Power Generation |  | 33.4071 | -85.0386 | OP | 2023 | 8B | Combined Cycle (Boiler/Gas Turbine) | Siemens V84.3a Turbine with Duct Burner Nat. Gas | 261 | MW | This unit is part of 2x1 combined cycle facility (i.e., two combined cycle combustion turbines feeding a single steam turbine). Design capacity listed is the gas turbine design capacity plus half the steam turbine design capacity. | OP | 2023 | 8B | 20100201 | Fuel Comb - Electric Generation - Natural Gas | Turbine 8B and Duct Burner 8B | Turbine and duct burner exhaust through a single combined stack (ID 8B). | OP | 2023 | 12077400 | E6BTU | Natural Gas | I | 6046 |  |  |  | PM2.5 Filterable | CAP |  | 4.83 | TON |  |  |  |  | Stack Test (no Control Efficiency used) |  | 2023GADNR | 2023GADNR
13149 | Heard | 13645711 | 14900006 |  | Chattahoochee Energy Facility | 221112 | Fossil Fuel Electric Power Generation |  | 33.4071 | -85.0386 | OP | 2023 | 8B | Combined Cycle (Boiler/Gas Turbine) | Siemens V84.3a Turbine with Duct Burner Nat. Gas | 261 | MW | This unit is part of 2x1 combined cycle facility (i.e., two combined cycle combustion turbines feeding a single steam turbine). Design capacity listed is the gas turbine design capacity plus half the steam turbine design capacity. | OP | 2023 | 8B | 20100201 | Fuel Comb - Electric Generation - Natural Gas | Turbine 8B and Duct Burner 8B | Turbine and duct burner exhaust through a single combined stack (ID 8B). | OP | 2023 | 12077400 | E6BTU | Natural Gas | I | 6046 |  |  |  | PM10 Filterable | CAP |  | 4.83 | TON |  |  |  |  | Stack Test (no Control Efficiency used) |  | 2023GADNR | 2023GADNR
13149 | Heard | 13645711 | 14900006 |  | Chattahoochee Energy Facility | 221112 | Fossil Fuel Electric Power Generation |  | 33.4071 | -85.0386 | OP | 2023 | 8B | Combined Cycle (Boiler/Gas Turbine) | Siemens V84.3a Turbine with Duct Burner Nat. Gas | 261 | MW | This unit is part of 2x1 combined cycle facility (i.e., two combined cycle combustion turbines feeding a single steam turbine). Design capacity listed is the gas turbine design capacity plus half the steam turbine design capacity. | OP | 2023 | 8B | 20100201 | Fuel Comb - Electric Generation - Natural Gas | Turbine 8B and Duct Burner 8B | Turbine and duct burner exhaust through a single combined stack (ID 8B). | OP | 2023 | 12077400 | E6BTU | Natural Gas | I | 6046 |  |  |  | PM2.5 Primary (Filt + Cond) | CAP |  | 23.6 | TON |  |  |  |  | Stack Test (no Control Efficiency used) |  | 2023GADNR | 2023GADNR
13149 | Heard | 13645711 | 14900006 |  | Chattahoochee Energy Facility | 221112 | Fossil Fuel Electric Power Generation |  | 33.4071 | -85.0386 | OP | 2023 | 8B | Combined Cycle (Boiler/Gas Turbine) | Siemens V84.3a Turbine with Duct Burner Nat. Gas | 261 | MW | This unit is part of 2x1 combined cycle facility (i.e., two combined cycle combustion turbines feeding a single steam turbine). Design capacity listed is the gas turbine design capacity plus half the steam turbine design capacity. | OP | 2023 | 8B | 20100201 | Fuel Comb - Electric Generation - Natural Gas | Turbine 8B and Duct Burner 8B | Turbine and duct burner exhaust through a single combined stack (ID 8B). | OP | 2023 | 12077400 | E6BTU | Natural Gas | I | 6046 |  |  |  | PM10 Primary (Filt + Cond) | CAP |  | 23.6 | TON |  |  |  |  | Stack Test (no Control Efficiency used) |  | 2023GADNR | 2023GADNR
13149 | Heard | 13645711 | 14900006 |  | Chattahoochee Energy Facility | 221112 | Fossil Fuel Electric Power Generation |  | 33.4071 | -85.0386 | OP | 2023 | 8B | Combined Cycle (Boiler/Gas Turbine) | Siemens V84.3a Turbine with Duct Burner Nat. Gas | 261 | MW | This unit is part of 2x1 combined cycle facility (i.e., two combined cycle combustion turbines feeding a single steam turbine). Design capacity listed is the gas turbine design capacity plus half the steam turbine design capacity. | OP | 2023 | 8B | 20100201 | Fuel Comb - Electric Generation - Natural Gas | Turbine 8B and Duct Burner 8B | Turbine and duct burner exhaust through a single combined stack (ID 8B). | OP | 2023 | 12077400 | E6BTU | Natural Gas | I | 6046 |  |  |  | Nitrogen Oxides | CAP |  | 55.6 | TON |  |  |  |  | Continuous Emission Monitoring System |  | 2023GADNR | 2023GADNR
13149 | Heard | 13645711 | 14900006 |  | Chattahoochee Energy Facility | 221112 | Fossil Fuel Electric Power Generation |  | 33.4071 | -85.0386 | OP | 2023 | 8B | Combined Cycle (Boiler/Gas Turbine) | Siemens V84.3a Turbine with Duct Burner Nat. Gas | 261 | MW | This unit is part of 2x1 combined cycle facility (i.e., two combined cycle combustion turbines feeding a single steam turbine). Design capacity listed is the gas turbine design capacity plus half the steam turbine design capacity. | OP | 2023 | 8B | 20100201 | Fuel Comb - Electric Generation - Natural Gas | Turbine 8B and Duct Burner 8B | Turbine and duct burner exhaust through a single combined stack (ID 8B). | OP | 2023 | 12077400 | E6BTU | Natural Gas | I | 6046 |  |  |  | Lead | CAP/HAP | HAP-Metal | 6 | LB | 0.0005 | LB | E6FT3S | Used the lead emission factor for natural gas combustion in EPAs AP-42 Section 1.4. | Other Emission Factor (no Control Efficiency used) | Lead emission factor for natural gas combustion in EPAs AP-42 Section 1.4.EPAs AP-42 Section 3.1 does not provide a lead emission factor for combustion turbines. | 2023GADNR | 2023GADNR
13149 | Heard | 13645711 | 14900006 |  | Chattahoochee Energy Facility | 221112 | Fossil Fuel Electric Power Generation |  | 33.4071 | -85.0386 | OP | 2023 | 8B | Combined Cycle (Boiler/Gas Turbine) | Siemens V84.3a Turbine with Duct Burner Nat. Gas | 261 | MW | This unit is part of 2x1 combined cycle facility (i.e., two combined cycle combustion turbines feeding a single steam turbine). Design capacity listed is the gas turbine design capacity plus half the steam turbine design capacity. | OP | 2023 | 8B | 20100201 | Fuel Comb - Electric Generation - Natural Gas | Turbine 8B and Duct Burner 8B | Turbine and duct burner exhaust through a single combined stack (ID 8B). | OP | 2023 | 12077400 | E6BTU | Natural Gas | I | 6046 |  |  |  | Carbon Monoxide | CAP |  | 5.32 | TON |  |  |  |  | Continuous Emission Monitoring System |  | 2023GADNR | 2023GADNR
13149 | Heard | 13645711 | 14900006 |  | Chattahoochee Energy Facility | 221112 | Fossil Fuel Electric Power Generation |  | 33.4071 | -85.0386 | OP | 2023 | 8B | Combined Cycle (Boiler/Gas Turbine) | Siemens V84.3a Turbine with Duct Burner Nat. Gas | 261 | MW | This unit is part of 2x1 combined cycle facility (i.e., two combined cycle combustion turbines feeding a single steam turbine). Design capacity listed is the gas turbine design capacity plus half the steam turbine design capacity. | OP | 2023 | 8B | 20100201 | Fuel Comb - Electric Generation - Natural Gas | Turbine 8B and Duct Burner 8B | Turbine and duct burner exhaust through a single combined stack (ID 8B). | OP | 2023 | 12077400 | E6BTU | Natural Gas | I | 6046 |  |  |  | Ammonia | CAP |  | 67.3 | TON | 0.011 | LB | E6BTU |  | Site-Specific Emission Factor (no Control Efficiency used) | Emisson factor for NH3 slip per the sites historical permit applications | 2023GADNR | 2023GADNR
13063 | Clayton | 21390611 | 6300152 |  | FSM Group | 541611 | Administrative Management and General Management Consulting Services |  | 33.6237 | -84.4073 | OP | 2023 | IC41 (FSM) | Reciprocating IC Engine | Emergency Generators | 2840 | HP | SIC41 (FSM) was created to split out the internal combustion engines operated by FSM from the existing group IC41 in ATL. Design capacity is total for group. | OP | 2023 | 1 | 20200401 | Fuel Comb - Industrial Boilers, ICEs - Oil | Internal Combustion, > 600 HP, Diesel |  | OP | 2023 | 4797.5 | GAL | Distillate Oil | I | 145 |  |  |  | PM Condensible | CAP |  | 0.002543 | TON | 0.00106 | LB | GAL | Based on manufacturer specifications. | Engineering Judgment | Based on AP-42, Table 3.4-2 Particulate And Particle-Sizing Emission Factors For Large Uncontrolled Stationary Diesel Engines Emission Factor 1.1E-03 (lb/gal)= Emission Factor 0.0077 (lb/mmBtu) * 137,030 (Btu/gal) / 10^6 (Btu/MMBtu). | 2023GADNR | 2023GADNR
13063 | Clayton | 21390611 | 6300152 |  | FSM Group | 541611 | Administrative Management and General Management Consulting Services |  | 33.6237 | -84.4073 | OP | 2023 | IC41 (FSM) | Reciprocating IC Engine | Emergency Generators | 2840 | HP | SIC41 (FSM) was created to split out the internal combustion engines operated by FSM from the existing group IC41 in ATL. Design capacity is total for group. | OP | 2023 | 1 | 20200401 | Fuel Comb - Industrial Boilers, ICEs - Oil | Internal Combustion, > 600 HP, Diesel |  | OP | 2023 | 4797.5 | GAL | Distillate Oil | I | 145 |  |  |  | PM Filterable/Total Suspended Particulate Matter (TSP) | CAP |  | 0.003598 | TON | 0.0015 | LB | GAL | Based on manufacturer specifications. | Engineering Judgment | Based on manufacturer specifications. Emission Factor 0.0015 (lb/gal)= Emission Factor 0.03 (g/hp-hr) * 752 (hp) / 33.1 (gal/hr) / 453.6 (g/lb) . | 2023GADNR | 2023GADNR
13063 | Clayton | 21390611 | 6300152 |  | FSM Group | 541611 | Administrative Management and General Management Consulting Services |  | 33.6237 | -84.4073 | OP | 2023 | IC41 (FSM) | Reciprocating IC Engine | Emergency Generators | 2840 | HP | SIC41 (FSM) was created to split out the internal combustion engines operated by FSM from the existing group IC41 in ATL. Design capacity is total for group. | OP | 2023 | 1 | 20200401 | Fuel Comb - Industrial Boilers, ICEs - Oil | Internal Combustion, > 600 HP, Diesel |  | OP | 2023 | 4797.5 | GAL | Distillate Oil | I | 145 |  |  |  | PM2.5 Primary (Filt + Cond) | CAP |  | 0.006237 | TON | 0.0026 | LB | GAL | Based on manufacturer specifications and AP-42 Table 3.4-2. | Engineering Judgment | Based on the sum of PM Filterable and PM condensable emission factors, which are based on manufacturer specifications and AP-42 Table 3.4-2, respectively. Emission Factor 0.0026 (lb/gal)= (Emission factor filterable 0.03 (g/hp-hr) * 752 (hp) / 33.1 (gal/hr) / 453.6 (g/lb)) + ((Emission factor condensable 0.0077 (lb/MMBtu) * 137, 030 (Btu/gal) / 10^6 (Btu/MMBtu)) | 2023GADNR | 2023GADNR
13063 | Clayton | 21390611 | 6300152 |  | FSM Group | 541611 | Administrative Management and General Management Consulting Services |  | 33.6237 | -84.4073 | OP | 2023 | IC41 (FSM) | Reciprocating IC Engine | Emergency Generators | 2840 | HP | SIC41 (FSM) was created to split out the internal combustion engines operated by FSM from the existing group IC41 in ATL. Design capacity is total for group. | OP | 2023 | 1 | 20200401 | Fuel Comb - Industrial Boilers, ICEs - Oil | Internal Combustion, > 600 HP, Diesel |  | OP | 2023 | 4797.5 | GAL | Distillate Oil | I | 145 |  |  |  | PM10 Primary (Filt + Cond) | CAP |  | 0.006237 | TON | 0.0026 | LB | GAL | Based on manufacturer specifications and AP-42 Table 3.4-2 | Engineering Judgment | Based on the sum of PM Filterable and PM condensable emission factors, which are based on manufacturer specifications and AP-42 Table 3.4-2, respectively. Emission Factor 0.0026 (lb/gal)= (Emission factor filterable 0.03 (g/hp-hr) * 752 (hp) / 33.1 (gal/hr) / 453.6 (g/lb)) + ((Emission factor condensable 0.0077 (lb/MMBtu) * 137, 030 (Btu/gal) / 10^6 (Btu/MMBtu)) | 2023GADNR | 2023GADNR
13063 | Clayton | 21390611 | 6300152 |  | FSM Group | 541611 | Administrative Management and General Management Consulting Services |  | 33.6237 | -84.4073 | OP | 2023 | IC41 (FSM) | Reciprocating IC Engine | Emergency Generators | 2840 | HP | SIC41 (FSM) was created to split out the internal combustion engines operated by FSM from the existing group IC41 in ATL. Design capacity is total for group. | OP | 2023 | 1 | 20200401 | Fuel Comb - Industrial Boilers, ICEs - Oil | Internal Combustion, > 600 HP, Diesel |  | OP | 2023 | 4797.5 | GAL | Distillate Oil | I | 145 |  |  |  | Ammonia | CAP |  | 0.001919 | TON | 0.8 | LB | E3GAL | Development and Selection of Ammonia Emission Factors - Final Report. R. Battye, W. Battye, C. Ov... | Engineering Judgment | Table 5.6 Development and Selection of Ammonia Emission Factors. | 2023GADNR | 2023GADNR
13063 | Clayton | 21390611 | 6300152 |  | FSM Group | 541611 | Administrative Management and General Management Consulting Services |  | 33.6237 | -84.4073 | OP | 2023 | IC41 (FSM) | Reciprocating IC Engine | Emergency Generators | 2840 | HP | SIC41 (FSM) was created to split out the internal combustion engines operated by FSM from the existing group IC41 in ATL. Design capacity is total for group. | OP | 2023 | 1 | 20200401 | Fuel Comb - Industrial Boilers, ICEs - Oil | Internal Combustion, > 600 HP, Diesel |  | OP | 2023 | 4797.5 | GAL | Distillate Oil | I | 145 |  |  |  | Volatile Organic Compounds | CAP |  | 0.026866 | TON | 0.0112 | LB | GAL | Based on AP-42, Table 3.4-1. | Engineering Judgment | Based on AP-42, Table 3.4-1 Gaseous Emission Factors For Large Stationary Diesel And All Stationary Dual-Fuel Engines. Emission Factor 0.0112 (lb/gal) = Emission Factor 0.0819 (lb/MMBtu) * 137,000 (Btu/gal) / 10^6 (Btu/MMBtu). 91% of TOC, excludes non-methane (non-VOC) portion. | 2023GADNR | 2023GADNR
13063 | Clayton | 21390611 | 6300152 |  | FSM Group | 541611 | Administrative Management and General Management Consulting Services |  | 33.6237 | -84.4073 | OP | 2023 | IC41 (FSM) | Reciprocating IC Engine | Emergency Generators | 2840 | HP | SIC41 (FSM) was created to split out the internal combustion engines operated by FSM from the existing group IC41 in ATL. Design capacity is total for group. | OP | 2023 | 1 | 20200401 | Fuel Comb - Industrial Boilers, ICEs - Oil | Internal Combustion, > 600 HP, Diesel |  | OP | 2023 | 4797.5 | GAL | Distillate Oil | I | 145 |  |  |  | Sulfur Dioxide | CAP |  | 0.000499 | TON | 0.000208 | LB | GAL | Based on AP-42, Table 3.4-1. | Engineering Judgment | Based on AP-42, Table 3.4-1 Gaseous Emission Factors For Large Stationary Diesel And All Stationary Dual-Fuel Engines. Emission Factor 2.08E-04 (lb/gal)= Emission Factor 1.52E-03 (lb/mmBtu) * 137,000 (Btu/gal) / 10^6 (Btu/MMBtu). Assuming 0.0015% sulfur content. | 2023GADNR | 2023GADNR
13063 | Clayton | 21390611 | 6300152 |  | FSM Group | 541611 | Administrative Management and General Management Consulting Services |  | 33.6237 | -84.4073 | OP | 2023 | IC41 (FSM) | Reciprocating IC Engine | Emergency Generators | 2840 | HP | SIC41 (FSM) was created to split out the internal combustion engines operated by FSM from the existing group IC41 in ATL. Design capacity is total for group. | OP | 2023 | 1 | 20200401 | Fuel Comb - Industrial Boilers, ICEs - Oil | Internal Combustion, > 600 HP, Diesel |  | OP | 2023 | 4797.5 | GAL | Distillate Oil | I | 145 |  |  |  | PM2.5 Filterable | CAP |  | 0.003598 | TON | 0.0015 | LB | GAL | Based on manufacturer specifications. | Engineering Judgment | Based on manufacturer specifications. Emission Factor 0.0015 (lb/gal)= Emission Factor 0.03 (g/hp-hr) * 752 (hp) / 33.1 (gal/hr) / 453.6 (g/lb) . | 2023GADNR | 2023GADNR
13063 | Clayton | 21390611 | 6300152 |  | FSM Group | 541611 | Administrative Management and General Management Consulting Services |  | 33.6237 | -84.4073 | OP | 2023 | IC41 (FSM) | Reciprocating IC Engine | Emergency Generators | 2840 | HP | SIC41 (FSM) was created to split out the internal combustion engines operated by FSM from the existing group IC41 in ATL. Design capacity is total for group. | OP | 2023 | 1 | 20200401 | Fuel Comb - Industrial Boilers, ICEs - Oil | Internal Combustion, > 600 HP, Diesel |  | OP | 2023 | 4797.5 | GAL | Distillate Oil | I | 145 |  |  |  | PM10 Filterable | CAP |  | 0.003598 | TON | 0.0015 | LB | GAL | Based on manufacturer specifications. | Engineering Judgment | Based on manufacturer specifications. Emission Factor 0.0015 (lb/gal)= Emission Factor 0.03 (g/hp-hr) * 752 (hp) / 33.1 (gal/hr) / 453.6 (g/lb) . | 2023GADNR | 2023GADNR
13063 | Clayton | 21390611 | 6300152 |  | FSM Group | 541611 | Administrative Management and General Management Consulting Services |  | 33.6237 | -84.4073 | OP | 2023 | IC41 (FSM) | Reciprocating IC Engine | Emergency Generators | 2840 | HP | SIC41 (FSM) was created to split out the internal combustion engines operated by FSM from the existing group IC41 in ATL. Design capacity is total for group. | OP | 2023 | 1 | 20200401 | Fuel Comb - Industrial Boilers, ICEs - Oil | Internal Combustion, > 600 HP, Diesel |  | OP | 2023 | 4797.5 | GAL | Distillate Oil | I | 145 |  |  |  | Nitrogen Oxides | CAP |  | 0.82997 | TON | 0.346 | LB | GAL | Based on manufacturer specifications. | Engineering Judgment | Based on manufacturer specifications. Emission Factor 0.3456 (lb/gal)= Emission Factor 6.9 (g/hp-hr) * 752 (hp) / 33.1 (gal/hr) / 453.6 (g/lb) . | 2023GADNR | 2023GADNR
13063 | Clayton | 21390611 | 6300152 |  | FSM Group | 541611 | Administrative Management and General Management Consulting Services |  | 33.6237 | -84.4073 | OP | 2023 | IC41 (FSM) | Reciprocating IC Engine | Emergency Generators | 2840 | HP | SIC41 (FSM) was created to split out the internal combustion engines operated by FSM from the existing group IC41 in ATL. Design capacity is total for group. | OP | 2023 | 1 | 20200401 | Fuel Comb - Industrial Boilers, ICEs - Oil | Internal Combustion, > 600 HP, Diesel |  | OP | 2023 | 4797.5 | GAL | Distillate Oil | I | 145 |  |  |  | Carbon Monoxide | CAP |  | 0.053972 | TON | 0.0225 | LB | GAL | Based on manufacturer specifications. | Engineering Judgment | Based on manufacturer specifications. Emission Factor 0.0225 (lb/gal)= Emission Factor 0.45 (g/hp-hr) * 752 (hp) / 33.1 (gal/hr) / 453.6 (g/lb) . | 2023GADNR | 2023GADNR
13063 | Clayton | 21390611 | 6300152 |  | FSM Group | 541611 | Administrative Management and General Management Consulting Services |  | 33.6237 | -84.4073 | OP | 2023 | ST42 (FSM) | Storage Tank | Volatile Organic Liquid Storage Tanks | 160000 | GAL | Control of all diesel tanks in ST42 was transferred from ATL to FSM in 2022. Design capacity is total for group. | OP | 2023 | 1 | 40799999 | Industrial Processes - Storage and Transfer | Volatile Organic Liquid Storage Tanks |  | OP | 2023 | 1246 | E3GAL | Distillate Oil | O | 8760 |  |  |  | Volatile Organic Compounds | CAP |  | 0.014 | TON |  |  |  | Based on AP-42 Chapter 7 methodology | Engineering Judgment |  | 2023GADNR | 2023GADNR
13063 | Clayton | 21390611 | 6300152 |  | FSM Group | 541611 | Administrative Management and General Management Consulting Services |  | 33.6237 | -84.4073 | OP | 2023 | ST44DP (FSM) | Other evaporative sources | Small Gasoline Service Station - Dispensing (DP) Operations |  |  | Control of ST44DP was transferred from ATL to FSM in 2022. | OP | 2023 | 1 | 40600499 | Gas Stations | Small Gasoline Service Station - Dispensing (DP) Operations |  | OP | 2023 | 1350 | E3GAL | Gasoline | O | 8760 |  |  |  | Volatile Organic Compounds | CAP |  | 0.84375 | TON | 1.25 | LB | E3GAL | Based on AP-42, Table 5.2-7. | Engineering Judgment | Based on AP-42, Table 5.2-7 Evaporative Emissions From Gasoline Service Station Operations. The sum of all emission factors for vehicle fueling and spills is 1.25 lbs/Mgal. | 2023GADNR | 2023GADNR
13063 | Clayton | 21390611 | 6300152 |  | FSM Group | 541611 | Administrative Management and General Management Consulting Services |  | 33.6237 | -84.4073 | OP | 2023 | ST44TK (FSM) | Storage Tank | Small Gasoline Service Station Tanks (TK) | 80000 | GAL | Control of ST44TK was transferred from ATL to FSM in 2022. Design capacity is total for group. | OP | 2023 | 2 | 40400497 | Bulk Gasoline Terminals | Small Gasoline Service Station - Tanks (TK) - Breathing Losses |  | OP | 2023 | 1350 | E3GAL | Gasoline | O | 8760 |  |  |  | Volatile Organic Compounds | CAP |  | 0.675 | TON | 1 | LB | E3GAL | Based on AP-42, Table 5.2-7 | Engineering Judgment | Based on AP-42, Table 5.2-7 Evaporative Emissions From Gasoline Service Station Operations. The emissions factor for breathing losses is 1.0 lbs/Mgal. | 2023GADNR | 2023GADNR
13063 | Clayton | 21390611 | 6300152 |  | FSM Group | 541611 | Administrative Management and General Management Consulting Services |  | 33.6237 | -84.4073 | OP | 2023 | ST44TK (FSM) | Storage Tank | Small Gasoline Service Station Tanks (TK) | 80000 | GAL | Control of ST44TK was transferred from ATL to FSM in 2022. Design capacity is total for group. | OP | 2023 | 1 | 40400498 | Bulk Gasoline Terminals | Small Gasoline Service Station - Tanks (TK) - Working Losses |  | OP | 2023 | 1350 | E3GAL | Gasoline | O | 8760 |  |  |  | Volatile Organic Compounds | CAP |  | 0.2025 | TON | 0.3 | LB | E3GAL | Based on AP-42, Table 5.2-7 | Engineering Judgment | Based on AP-42, Table 5.2-7 Evaporative Emissions From Gasoline Service Station Operations. The emissions factor for working losses is 0.3 lbs/Mgal. | 2023GADNR | 2023GADNR
13207 | Monroe | 15578911 | 20700030 |  | Smarr EMC | 221112 | Fossil Fuel Electric Power Generation |  | 32.984 | -83.8467 | OP | 2023 | T1 | Turbine | Combustion Turbine | 108 | MW | Design capacity at an ambient temperature of 59oF | OP | 2023 | T1 | 20100201 | Fuel Comb - Electric Generation - Natural Gas | Siemens V84.2 simple cycle turbine (nat. gas only) |  | OP | 2023 | 1004530 | E6BTU | Natural Gas | I | 6 |  |  |  | PM2.5 Filterable | CAP |  | 3.01 | TON | 0.006 | LB | E6BTU |  | Site-Specific Emission Factor (no Control Efficiency used) | Estimated based on vendor emission factor and percent of total PM that is filterable PM, per EPAs AP-42 Section 3.1, Table 3.1-2a. | 2023GADNR | 2023GADNR
13207 | Monroe | 15578911 | 20700030 |  | Smarr EMC | 221112 | Fossil Fuel Electric Power Generation |  | 32.984 | -83.8467 | OP | 2023 | T1 | Turbine | Combustion Turbine | 108 | MW | Design capacity at an ambient temperature of 59oF | OP | 2023 | T1 | 20100201 | Fuel Comb - Electric Generation - Natural Gas | Siemens V84.2 simple cycle turbine (nat. gas only) |  | OP | 2023 | 1004530 | E6BTU | Natural Gas | I | 6 |  |  |  | PM10 Filterable | CAP |  | 3.01 | TON | 0.006 | LB | E6BTU |  | Site-Specific Emission Factor (no Control Efficiency used) | Estimated based on vendor emission factor and percent of total PM that is filterable PM, per EPAs AP-42 Section 3.1, Table 3.1-2a. | 2023GADNR | 2023GADNR
13207 | Monroe | 15578911 | 20700030 |  | Smarr EMC | 221112 | Fossil Fuel Electric Power Generation |  | 32.984 | -83.8467 | OP | 2023 | T1 | Turbine | Combustion Turbine | 108 | MW | Design capacity at an ambient temperature of 59oF | OP | 2023 | T1 | 20100201 | Fuel Comb - Electric Generation - Natural Gas | Siemens V84.2 simple cycle turbine (nat. gas only) |  | OP | 2023 | 1004530 | E6BTU | Natural Gas | I | 6 |  |  |  | Volatile Organic Compounds | CAP |  | 5.02 | TON | 0.01 | LB | E6BTU |  | Vendor Emission Factor (no Control Efficiency used) |  | 2023GADNR | 2023GADNR
13207 | Monroe | 15578911 | 20700030 |  | Smarr EMC | 221112 | Fossil Fuel Electric Power Generation |  | 32.984 | -83.8467 | OP | 2023 | T1 | Turbine | Combustion Turbine | 108 | MW | Design capacity at an ambient temperature of 59oF | OP | 2023 | T1 | 20100201 | Fuel Comb - Electric Generation - Natural Gas | Siemens V84.2 simple cycle turbine (nat. gas only) |  | OP | 2023 | 1004530 | E6BTU | Natural Gas | I | 6 |  |  |  | Sulfur Dioxide | CAP |  | 0.301 | TON | 0.0006 | LB | E6BTU | SO2 emission factor from 40 CFR Part 75, Appendix D for pipeline natural gas | Other Emission Factor (no Control Efficiency used) | SO2 emissions from natural gas combustion in combustion turbines are calculated using the methodology required by EPA under the Acid rain Program Program and Cross State Air Pollution Rule, which specifies an emission factor of 0.0006 lb SO2/MMBtu heat input (see 40 CFR Part 75, Appendix D, Section 2.3.1.1). | 2023GADNR | 2023GADNR
13207 | Monroe | 15578911 | 20700030 |  | Smarr EMC | 221112 | Fossil Fuel Electric Power Generation |  | 32.984 | -83.8467 | OP | 2023 | T1 | Turbine | Combustion Turbine | 108 | MW | Design capacity at an ambient temperature of 59oF | OP | 2023 | T1 | 20100201 | Fuel Comb - Electric Generation - Natural Gas | Siemens V84.2 simple cycle turbine (nat. gas only) |  | OP | 2023 | 1004530 | E6BTU | Natural Gas | I | 6 |  |  |  | PM2.5 Primary (Filt + Cond) | CAP |  | 10 | TON | 0.02 | LB | E6BTU |  | Vendor Emission Factor (no Control Efficiency used) |  | 2023GADNR | 2023GADNR
13207 | Monroe | 15578911 | 20700030 |  | Smarr EMC | 221112 | Fossil Fuel Electric Power Generation |  | 32.984 | -83.8467 | OP | 2023 | T1 | Turbine | Combustion Turbine | 108 | MW | Design capacity at an ambient temperature of 59oF | OP | 2023 | T1 | 20100201 | Fuel Comb - Electric Generation - Natural Gas | Siemens V84.2 simple cycle turbine (nat. gas only) |  | OP | 2023 | 1004530 | E6BTU | Natural Gas | I | 6 |  |  |  | PM10 Primary (Filt + Cond) | CAP |  | 10 | TON | 0.02 | LB | E6BTU |  | Vendor Emission Factor (no Control Efficiency used) |  | 2023GADNR | 2023GADNR
13207 | Monroe | 15578911 | 20700030 |  | Smarr EMC | 221112 | Fossil Fuel Electric Power Generation |  | 32.984 | -83.8467 | OP | 2023 | T1 | Turbine | Combustion Turbine | 108 | MW | Design capacity at an ambient temperature of 59oF | OP | 2023 | T1 | 20100201 | Fuel Comb - Electric Generation - Natural Gas | Siemens V84.2 simple cycle turbine (nat. gas only) |  | OP | 2023 | 1004530 | E6BTU | Natural Gas | I | 6 |  |  |  | Nitrogen Oxides | CAP |  | 20.8 | TON |  |  |  |  | Continuous Emission Monitoring System |  | 2023GADNR | 2023GADNR
13207 | Monroe | 15578911 | 20700030 |  | Smarr EMC | 221112 | Fossil Fuel Electric Power Generation |  | 32.984 | -83.8467 | OP | 2023 | T1 | Turbine | Combustion Turbine | 108 | MW | Design capacity at an ambient temperature of 59oF | OP | 2023 | T1 | 20100201 | Fuel Comb - Electric Generation - Natural Gas | Siemens V84.2 simple cycle turbine (nat. gas only) |  | OP | 2023 | 1004530 | E6BTU | Natural Gas | I | 6 |  |  |  | Lead | CAP/HAP | HAP-Metal | 0.4 | LB | 0.0005 | LB | E6FT3S | Used the lead emission factor for natural gas combustion in EPAs AP-42 Section 1.4. | Other Emission Factor (no Control Efficiency used) | Lead emission factor for natural gas combustion in EPAs AP-42 Section 1.4. EPAs AP-42 Section 3.1 does not provide a lead emission factor for combustion turbines. | 2023GADNR | 2023GADNR
13207 | Monroe | 15578911 | 20700030 |  | Smarr EMC | 221112 | Fossil Fuel Electric Power Generation |  | 32.984 | -83.8467 | OP | 2023 | T1 | Turbine | Combustion Turbine | 108 | MW | Design capacity at an ambient temperature of 59oF | OP | 2023 | T1 | 20100201 | Fuel Comb - Electric Generation - Natural Gas | Siemens V84.2 simple cycle turbine (nat. gas only) |  | OP | 2023 | 1004530 | E6BTU | Natural Gas | I | 6 |  |  |  | Carbon Monoxide | CAP |  | 3.15 | TON |  |  |  |  | Stack Test (no Control Efficiency used) |  | 2023GADNR | 2023GADNR
13207 | Monroe | 15578911 | 20700030 |  | Smarr EMC | 221112 | Fossil Fuel Electric Power Generation |  | 32.984 | -83.8467 | OP | 2023 | H1 | Process Heater | Natural Gas Preheater | 6 | E6BTU/HR |  | OP | 2023 | H1 | 10200602 | Fuel Comb - Industrial Boilers, ICEs - Natural Gas | Natural Gas Preheater |  | OP | 2023 | 5.55 | E6FT3S | Natural Gas | I | 12 |  |  |  | PM2.5 Filterable | CAP |  | 0.0053 | TON | 1.9 | LB | E6FT3SD | EPA. March, 1998. Section 1.4, Natural Gas Combustion. In: Compilation of Air Pollutant Emissi... | USEPA Emission Factor (no Control Efficiency used) | AP-42 Section 1.4 | 2023GADNR | 2023GADNR
13207 | Monroe | 15578911 | 20700030 |  | Smarr EMC | 221112 | Fossil Fuel Electric Power Generation |  | 32.984 | -83.8467 | OP | 2023 | H1 | Process Heater | Natural Gas Preheater | 6 | E6BTU/HR |  | OP | 2023 | H1 | 10200602 | Fuel Comb - Industrial Boilers, ICEs - Natural Gas | Natural Gas Preheater |  | OP | 2023 | 5.55 | E6FT3S | Natural Gas | I | 12 |  |  |  | PM10 Filterable | CAP |  | 0.0053 | TON | 1.9 | LB | E6FT3SD | EPA. March, 1998. Section 1.4, Natural Gas Combustion. In: Compilation of Air Pollutant Emissi... | USEPA Emission Factor (no Control Efficiency used) | AP-42 Section 1.4 | 2023GADNR | 2023GADNR
13207 | Monroe | 15578911 | 20700030 |  | Smarr EMC | 221112 | Fossil Fuel Electric Power Generation |  | 32.984 | -83.8467 | OP | 2023 | H1 | Process Heater | Natural Gas Preheater | 6 | E6BTU/HR |  | OP | 2023 | H1 | 10200602 | Fuel Comb - Industrial Boilers, ICEs - Natural Gas | Natural Gas Preheater |  | OP | 2023 | 5.55 | E6FT3S | Natural Gas | I | 12 |  |  |  | Volatile Organic Compounds | CAP |  | 0.0153 | TON | 5.5 | LB | E6FT3SD | EPA. March, 1998. Section 1.4, Natural Gas Combustion. In: Compilation of Air Pollutant Emissi... | USEPA Emission Factor (no Control Efficiency used) | AP-42 Section 1.4 | 2023GADNR | 2023GADNR
13207 | Monroe | 15578911 | 20700030 |  | Smarr EMC | 221112 | Fossil Fuel Electric Power Generation |  | 32.984 | -83.8467 | OP | 2023 | H1 | Process Heater | Natural Gas Preheater | 6 | E6BTU/HR |  | OP | 2023 | H1 | 10200602 | Fuel Comb - Industrial Boilers, ICEs - Natural Gas | Natural Gas Preheater |  | OP | 2023 | 5.55 | E6FT3S | Natural Gas | I | 12 |  |  |  | Sulfur Dioxide | CAP |  | 0.0017 | TON | 0.6 | LB | E6FT3SD | EPA. March, 1998. Section 1.4, Natural Gas Combustion. In: Compilation of Air Pollutant Emissi... | USEPA Emission Factor (no Control Efficiency used) | AP-42 Section 1.4 | 2023GADNR | 2023GADNR
13207 | Monroe | 15578911 | 20700030 |  | Smarr EMC | 221112 | Fossil Fuel Electric Power Generation |  | 32.984 | -83.8467 | OP | 2023 | H1 | Process Heater | Natural Gas Preheater | 6 | E6BTU/HR |  | OP | 2023 | H1 | 10200602 | Fuel Comb - Industrial Boilers, ICEs - Natural Gas | Natural Gas Preheater |  | OP | 2023 | 5.55 | E6FT3S | Natural Gas | I | 12 |  |  |  | PM2.5 Primary (Filt + Cond) | CAP |  | 0.0211 | TON | 7.6 | LB | E6FT3SD | This emission factor was derived from other particulate matter emission factors. | USEPA Emission Factor (no Control Efficiency used) | AP-42 Section 1.4 | 2023GADNR | 2023GADNR
13207 | Monroe | 15578911 | 20700030 |  | Smarr EMC | 221112 | Fossil Fuel Electric Power Generation |  | 32.984 | -83.8467 | OP | 2023 | H1 | Process Heater | Natural Gas Preheater | 6 | E6BTU/HR |  | OP | 2023 | H1 | 10200602 | Fuel Comb - Industrial Boilers, ICEs - Natural Gas | Natural Gas Preheater |  | OP | 2023 | 5.55 | E6FT3S | Natural Gas | I | 12 |  |  |  | PM10 Primary (Filt + Cond) | CAP |  | 0.0211 | TON | 7.6 | LB | E6FT3SD | This emission factor was derived from other particulate matter emission factors. | USEPA Emission Factor (no Control Efficiency used) | AP-42 Section 1.4 | 2023GADNR | 2023GADNR
13207 | Monroe | 15578911 | 20700030 |  | Smarr EMC | 221112 | Fossil Fuel Electric Power Generation |  | 32.984 | -83.8467 | OP | 2023 | H1 | Process Heater | Natural Gas Preheater | 6 | E6BTU/HR |  | OP | 2023 | H1 | 10200602 | Fuel Comb - Industrial Boilers, ICEs - Natural Gas | Natural Gas Preheater |  | OP | 2023 | 5.55 | E6FT3S | Natural Gas | I | 12 |  |  |  | Nitrogen Oxides | CAP |  | 0.317 | TON | 0.1105 | LB | E6BTU |  | Vendor Emission Factor (no Control Efficiency used) |  | 2023GADNR | 2023GADNR
13207 | Monroe | 15578911 | 20700030 |  | Smarr EMC | 221112 | Fossil Fuel Electric Power Generation |  | 32.984 | -83.8467 | OP | 2023 | H1 | Process Heater | Natural Gas Preheater | 6 | E6BTU/HR |  | OP | 2023 | H1 | 10200602 | Fuel Comb - Industrial Boilers, ICEs - Natural Gas | Natural Gas Preheater |  | OP | 2023 | 5.55 | E6FT3S | Natural Gas | I | 12 |  |  |  | Carbon Monoxide | CAP |  | 0.233 | TON | 84 | LB | E6FT3SD | EPA. March, 1998. Section 1.4, Natural Gas Combustion. In: Compilation of Air Pollutant Emissi... | USEPA Emission Factor (no Control Efficiency used) | AP-42 Section 1.4 | 2023GADNR | 2023GADNR
13207 | Monroe | 15578911 | 20700030 |  | Smarr EMC | 221112 | Fossil Fuel Electric Power Generation |  | 32.984 | -83.8467 | OP | 2023 | T2 | Turbine | Combustion Turbine | 108 | MW | Design capacity at an ambient temperature of 59oF | OP | 2023 | T2 | 20100201 | Fuel Comb - Electric Generation - Natural Gas | Siemens V84.2 simple cycle turbine (nat. gas only) |  | OP | 2023 | 1053550 | E6BTU | Natural Gas | I | 8 |  |  |  | PM2.5 Filterable | CAP |  | 3.16 | TON | 0.006 | LB | E6BTU |  | Site-Specific Emission Factor (no Control Efficiency used) | Estimated based on vendor emission factor and percent of total PM that is filterable PM, per EPAs AP-42 Section 3.1, Table 3.1-2a. | 2023GADNR | 2023GADNR
13207 | Monroe | 15578911 | 20700030 |  | Smarr EMC | 221112 | Fossil Fuel Electric Power Generation |  | 32.984 | -83.8467 | OP | 2023 | T2 | Turbine | Combustion Turbine | 108 | MW | Design capacity at an ambient temperature of 59oF | OP | 2023 | T2 | 20100201 | Fuel Comb - Electric Generation - Natural Gas | Siemens V84.2 simple cycle turbine (nat. gas only) |  | OP | 2023 | 1053550 | E6BTU | Natural Gas | I | 8 |  |  |  | PM10 Filterable | CAP |  | 3.16 | TON | 0.006 | LB | E6BTU |  | Site-Specific Emission Factor (no Control Efficiency used) | Estimated based on vendor emission factor and percent of total PM that is filterable PM, per EPAs AP-42 Section 3.1, Table 3.1-2a. | 2023GADNR | 2023GADNR
13207 | Monroe | 15578911 | 20700030 |  | Smarr EMC | 221112 | Fossil Fuel Electric Power Generation |  | 32.984 | -83.8467 | OP | 2023 | T2 | Turbine | Combustion Turbine | 108 | MW | Design capacity at an ambient temperature of 59oF | OP | 2023 | T2 | 20100201 | Fuel Comb - Electric Generation - Natural Gas | Siemens V84.2 simple cycle turbine (nat. gas only) |  | OP | 2023 | 1053550 | E6BTU | Natural Gas | I | 8 |  |  |  | Volatile Organic Compounds | CAP |  | 5.27 | TON | 0.01 | LB | E6BTU |  | Vendor Emission Factor (no Control Efficiency used) |  | 2023GADNR | 2023GADNR
13207 | Monroe | 15578911 | 20700030 |  | Smarr EMC | 221112 | Fossil Fuel Electric Power Generation |  | 32.984 | -83.8467 | OP | 2023 | T2 | Turbine | Combustion Turbine | 108 | MW | Design capacity at an ambient temperature of 59oF | OP | 2023 | T2 | 20100201 | Fuel Comb - Electric Generation - Natural Gas | Siemens V84.2 simple cycle turbine (nat. gas only) |  | OP | 2023 | 1053550 | E6BTU | Natural Gas | I | 8 |  |  |  | Sulfur Dioxide | CAP |  | 0.316 | TON | 0.0006 | LB | E6BTU | SO2 emission factor from 40 CFR Part 75, Appendix D for pipeline natural gas | Other Emission Factor (no Control Efficiency used) | SO2 emissions from natural gas combustion in combustion turbines are calculated using the methodology required by EPA under the Acid rain Program Program and Cross State Air Pollution Rule, which specifies an emission factor of 0.0006 lb SO2/MMBtu heat input (see 40 CFR Part 75, Appendix D, Section 2.3.1.1). | 2023GADNR | 2023GADNR
13207 | Monroe | 15578911 | 20700030 |  | Smarr EMC | 221112 | Fossil Fuel Electric Power Generation |  | 32.984 | -83.8467 | OP | 2023 | T2 | Turbine | Combustion Turbine | 108 | MW | Design capacity at an ambient temperature of 59oF | OP | 2023 | T2 | 20100201 | Fuel Comb - Electric Generation - Natural Gas | Siemens V84.2 simple cycle turbine (nat. gas only) |  | OP | 2023 | 1053550 | E6BTU | Natural Gas | I | 8 |  |  |  | PM2.5 Primary (Filt + Cond) | CAP |  | 10.5 | TON | 0.02 | LB | E6BTU |  | Vendor Emission Factor (no Control Efficiency used) |  | 2023GADNR | 2023GADNR
13207 | Monroe | 15578911 | 20700030 |  | Smarr EMC | 221112 | Fossil Fuel Electric Power Generation |  | 32.984 | -83.8467 | OP | 2023 | T2 | Turbine | Combustion Turbine | 108 | MW | Design capacity at an ambient temperature of 59oF | OP | 2023 | T2 | 20100201 | Fuel Comb - Electric Generation - Natural Gas | Siemens V84.2 simple cycle turbine (nat. gas only) |  | OP | 2023 | 1053550 | E6BTU | Natural Gas | I | 8 |  |  |  | PM10 Primary (Filt + Cond) | CAP |  | 10.5 | TON | 0.02 | LB | E6BTU |  | Vendor Emission Factor (no Control Efficiency used) |  | 2023GADNR | 2023GADNR
13207 | Monroe | 15578911 | 20700030 |  | Smarr EMC | 221112 | Fossil Fuel Electric Power Generation |  | 32.984 | -83.8467 | OP | 2023 | T2 | Turbine | Combustion Turbine | 108 | MW | Design capacity at an ambient temperature of 59oF | OP | 2023 | T2 | 20100201 | Fuel Comb - Electric Generation - Natural Gas | Siemens V84.2 simple cycle turbine (nat. gas only) |  | OP | 2023 | 1053550 | E6BTU | Natural Gas | I | 8 |  |  |  | Nitrogen Oxides | CAP |  | 22.4 | TON |  |  |  |  | Continuous Emission Monitoring System |  | 2023GADNR | 2023GADNR
13207 | Monroe | 15578911 | 20700030 |  | Smarr EMC | 221112 | Fossil Fuel Electric Power Generation |  | 32.984 | -83.8467 | OP | 2023 | T2 | Turbine | Combustion Turbine | 108 | MW | Design capacity at an ambient temperature of 59oF | OP | 2023 | T2 | 20100201 | Fuel Comb - Electric Generation - Natural Gas | Siemens V84.2 simple cycle turbine (nat. gas only) |  | OP | 2023 | 1053550 | E6BTU | Natural Gas | I | 8 |  |  |  | Lead | CAP/HAP | HAP-Metal | 0.6 | LB | 0.0005 | LB | E6FT3S | Used the lead emission factor for natural gas combustion in EPAs AP-42 Section 1.4. | Other Emission Factor (no Control Efficiency used) | Lead emission factor for natural gas combustion in EPAs AP-42 Section 1.4. EPAs AP-42 Section 3.1 does not provide a lead emission factor for combustion turbines. | 2023GADNR | 2023GADNR
13207 | Monroe | 15578911 | 20700030 |  | Smarr EMC | 221112 | Fossil Fuel Electric Power Generation |  | 32.984 | -83.8467 | OP | 2023 | T2 | Turbine | Combustion Turbine | 108 | MW | Design capacity at an ambient temperature of 59oF | OP | 2023 | T2 | 20100201 | Fuel Comb - Electric Generation - Natural Gas | Siemens V84.2 simple cycle turbine (nat. gas only) |  | OP | 2023 | 1053550 | E6BTU | Natural Gas | I | 8 |  |  |  | Carbon Monoxide | CAP |  | 3.3 | TON |  |  |  |  | Stack Test (no Control Efficiency used) |  | 2023GADNR | 2023GADNR
13207 | Monroe | 15578911 | 20700030 |  | Smarr EMC | 221112 | Fossil Fuel Electric Power Generation |  | 32.984 | -83.8467 | OP | 2023 | GEN1 | Reciprocating IC Engine | Emergency Generator GEN1 | 755 | HP |  | OP | 2023 | GEN1 | 20200102 | Fuel Comb - Industrial Boilers, ICEs - Oil | Emergency Diesel-Fired Generator |  | OP | 2023 | 0.14 | E3GAL | Distillate Oil (Diesel) | I | 3 |  |  |  | PM2.5 Filterable | CAP |  | 0.0651 | TON | 42.5 | LB | E3GAL | EPA. October 1996. Section 3.3, Gasoline and Diesel Industrial Engines. In: Compilation of Air... | USEPA Emission Factor (no Control Efficiency used) | AP-42 Section 3.4 | 2023GADNR | 2023GADNR
13207 | Monroe | 15578911 | 20700030 |  | Smarr EMC | 221112 | Fossil Fuel Electric Power Generation |  | 32.984 | -83.8467 | OP | 2023 | GEN1 | Reciprocating IC Engine | Emergency Generator GEN1 | 755 | HP |  | OP | 2023 | GEN1 | 20200102 | Fuel Comb - Industrial Boilers, ICEs - Oil | Emergency Diesel-Fired Generator |  | OP | 2023 | 0.14 | E3GAL | Distillate Oil (Diesel) | I | 3 |  |  |  | PM10 Filterable | CAP |  | 0.0674 | TON | 42.5 | LB | E3GAL | EPA. October 1996. Section 3.3, Gasoline and Diesel Industrial Engines. In: Compilation of Air... | USEPA Emission Factor (no Control Efficiency used) | AP-42 Section 3.4 | 2023GADNR | 2023GADNR
13207 | Monroe | 15578911 | 20700030 |  | Smarr EMC | 221112 | Fossil Fuel Electric Power Generation |  | 32.984 | -83.8467 | OP | 2023 | GEN1 | Reciprocating IC Engine | Emergency Generator GEN1 | 755 | HP |  | OP | 2023 | GEN1 | 20200102 | Fuel Comb - Industrial Boilers, ICEs - Oil | Emergency Diesel-Fired Generator |  | OP | 2023 | 0.14 | E3GAL | Distillate Oil (Diesel) | I | 3 |  |  |  | Volatile Organic Compounds | CAP |  | 0.001 | TON | 0.0007 | LB | HP-HR |  | USEPA Emission Factor (no Control Efficiency used) | AP-42 Section 3.4 | 2023GADNR | 2023GADNR
13207 | Monroe | 15578911 | 20700030 |  | Smarr EMC | 221112 | Fossil Fuel Electric Power Generation |  | 32.984 | -83.8467 | OP | 2023 | GEN1 | Reciprocating IC Engine | Emergency Generator GEN1 | 755 | HP |  | OP | 2023 | GEN1 | 20200102 | Fuel Comb - Industrial Boilers, ICEs - Oil | Emergency Diesel-Fired Generator |  | OP | 2023 | 0.14 | E3GAL | Distillate Oil (Diesel) | I | 3 |  |  |  | PM2.5 Primary (Filt + Cond) | CAP |  | 0.0756 | TON | 0.0556 | LB | HP-HR |  | USEPA Emission Factor (no Control Efficiency used) | AP-42 Section 3.4 | 2023GADNR | 2023GADNR
13207 | Monroe | 15578911 | 20700030 |  | Smarr EMC | 221112 | Fossil Fuel Electric Power Generation |  | 32.984 | -83.8467 | OP | 2023 | GEN1 | Reciprocating IC Engine | Emergency Generator GEN1 | 755 | HP |  | OP | 2023 | GEN1 | 20200102 | Fuel Comb - Industrial Boilers, ICEs - Oil | Emergency Diesel-Fired Generator |  | OP | 2023 | 0.14 | E3GAL | Distillate Oil (Diesel) | I | 3 |  |  |  | PM10 Primary (Filt + Cond) | CAP |  | 0.0779 | TON | 0.0573 | LB | HP-HR |  | USEPA Emission Factor (no Control Efficiency used) | AP-42 Section 3.4 | 2023GADNR | 2023GADNR
13207 | Monroe | 15578911 | 20700030 |  | Smarr EMC | 221112 | Fossil Fuel Electric Power Generation |  | 32.984 | -83.8467 | OP | 2023 | GEN1 | Reciprocating IC Engine | Emergency Generator GEN1 | 755 | HP |  | OP | 2023 | GEN1 | 20200102 | Fuel Comb - Industrial Boilers, ICEs - Oil | Emergency Diesel-Fired Generator |  | OP | 2023 | 0.14 | E3GAL | Distillate Oil (Diesel) | I | 3 |  |  |  | Nitrogen Oxides | CAP |  | 0.0326 | TON | 604 | LB | E3GAL | EPA. October 1996. Section 3.3, Gasoline and Diesel Industrial Engines. In: Compilation of Air... | USEPA Emission Factor (no Control Efficiency used) | AP-42 Section 3.4 | 2023GADNR | 2023GADNR
13207 | Monroe | 15578911 | 20700030 |  | Smarr EMC | 221112 | Fossil Fuel Electric Power Generation |  | 32.984 | -83.8467 | OP | 2023 | GEN1 | Reciprocating IC Engine | Emergency Generator GEN1 | 755 | HP |  | OP | 2023 | GEN1 | 20200102 | Fuel Comb - Industrial Boilers, ICEs - Oil | Emergency Diesel-Fired Generator |  | OP | 2023 | 0.14 | E3GAL | Distillate Oil (Diesel) | I | 3 |  |  |  | Carbon Monoxide | CAP |  | 0.0075 | TON | 130 | LB | E3GAL | EPA. October 1996. Section 3.3, Gasoline and Diesel Industrial Engines. In: Compilation of Air... | USEPA Emission Factor (no Control Efficiency used) | AP-42 Section 3.4 | 2023GADNR | 2023GADNR
13027 | Brooks | 2827411 | 2700013 | 31643LNGBRHWY34 | Langboard Osb, Quitman | 321219 | Reconstituted Wood Product Manufacturing |  | 30.7856 | -83.4811 | OP | 2023 | P008 | Other process equipment | Board Press |  |  |  | OP | 2023 | 1 | 30701053 | Industrial Processes - Pulp & Paper | Board Press |  | OP | 2023 | 8424 | HR | Wood | I | 8424 |  |  |  | Volatile Organic Compounds | CAP |  | 6.3601 | TON | 1.51 | LB | HR | emission factor from VOC engineering test | Other Emission Factor (pre-control) plus Control Efficiency | VOC emissions engineering testing performed on 8/21/2001. Expressed as lbs/hour as Carbon via Method 25A | 2023GADNR | 2023GADNR
13027 | Brooks | 2827411 | 2700013 | 31643LNGBRHWY34 | Langboard Osb, Quitman | 321219 | Reconstituted Wood Product Manufacturing |  | 30.7856 | -83.4811 | OP | 2023 | P003 | Dryer, unknown if direct or indirect. | Dryer System A, Core Dryer |  |  | Rotary Dryer | OP | 2023 | 1 | 30701015 | Industrial Processes - Pulp & Paper | Flake Drying, Core Dryer |  | OP | 2023 | 8424 | HR | Wood | I | 8424 |  |  |  | Volatile Organic Compounds | CAP |  | 15.3738 | TON | 3.65 | LB | HR | Emission factor from VOC engineering testing | Site-Specific Emission Factor (pre-control) plus Control Efficiency | Engineering testing for VOC emissions performed on 8/21/2001 | 2023GADNR | 2023GADNR
13027 | Brooks | 2827411 | 2700013 | 31643LNGBRHWY34 | Langboard Osb, Quitman | 321219 | Reconstituted Wood Product Manufacturing |  | 30.7856 | -83.4811 | OP | 2023 | F008 | Storage Tank | Resin/Wax Storage |  |  |  | OP | 2023 | 1 | 30700799 | Industrial Processes - Pulp & Paper | Resin/Wax Storage |  | OP | 2023 | 8760 | HR | Resin or Wax | I | 8760 |  |  |  | Volatile Organic Compounds | CAP |  | 0.66138 | TON | 0.151 | LB | HR | NCASI TB #772, Table 5.4.3 | Trade Group Emission Factor (no Control Efficiency used) |  | 2023GADNR | 2023GADNR
13027 | Brooks | 2827411 | 2700013 | 31643LNGBRHWY34 | Langboard Osb, Quitman | 321219 | Reconstituted Wood Product Manufacturing |  | 30.7856 | -83.4811 | OP | 2023 | F006 | Open Air Fugitive Source | Truck Unloading |  |  |  | OP | 2023 | 1 | 30704003 | Industrial Processes - Storage and Transfer | Truck Unloading |  | OP | 2023 | 23931.4 | TON | Logs | I | 8424 |  |  |  | PM2.5 Filterable | CAP |  | 0.13162 | TON | 0.011 | LB | TON | FIRE Ver. 5.0 emission factor for debarking. | Other Emission Factor (no Control Efficiency used) | Throughput = Max throughput of 24886 tons/yr X 96.2% operating time. | 2023GADNR | 2023GADNR
13027 | Brooks | 2827411 | 2700013 | 31643LNGBRHWY34 | Langboard Osb, Quitman | 321219 | Reconstituted Wood Product Manufacturing |  | 30.7856 | -83.4811 | OP | 2023 | F006 | Open Air Fugitive Source | Truck Unloading |  |  |  | OP | 2023 | 1 | 30704003 | Industrial Processes - Storage and Transfer | Truck Unloading |  | OP | 2023 | 23931.4 | TON | Logs | I | 8424 |  |  |  | PM10 Filterable | CAP |  | 0.13162 | TON | 0.011 | LB | TON | FIRE Ver. 5.0 emission factor for debarking. | Other Emission Factor (no Control Efficiency used) | Throughput = Max throughput of 24886 tons/yr X 96.2% operating time. | 2023GADNR | 2023GADNR
13027 | Brooks | 2827411 | 2700013 | 31643LNGBRHWY34 | Langboard Osb, Quitman | 321219 | Reconstituted Wood Product Manufacturing |  | 30.7856 | -83.4811 | OP | 2023 | F006 | Open Air Fugitive Source | Truck Unloading |  |  |  | OP | 2023 | 1 | 30704003 | Industrial Processes - Storage and Transfer | Truck Unloading |  | OP | 2023 | 23931.4 | TON | Logs | I | 8424 |  |  |  | PM2.5 Primary (Filt + Cond) | CAP |  | 0.13162 | TON | 0.011 | LB | TON | FIRE emission factor for debarking | Other Emission Factor (no Control Efficiency used) | Emissions are fugitive | 2023GADNR | 2023GADNR
13027 | Brooks | 2827411 | 2700013 | 31643LNGBRHWY34 | Langboard Osb, Quitman | 321219 | Reconstituted Wood Product Manufacturing |  | 30.7856 | -83.4811 | OP | 2023 | F006 | Open Air Fugitive Source | Truck Unloading |  |  |  | OP | 2023 | 1 | 30704003 | Industrial Processes - Storage and Transfer | Truck Unloading |  | OP | 2023 | 23931.4 | TON | Logs | I | 8424 |  |  |  | PM10 Primary (Filt + Cond) | CAP |  | 0.13162 | TON | 0.011 | LB | TON | FIRE emission factor for debarking | Other Emission Factor (no Control Efficiency used) | Emissions are fugitive | 2023GADNR | 2023GADNR
13027 | Brooks | 2827411 | 2700013 | 31643LNGBRHWY34 | Langboard Osb, Quitman | 321219 | Reconstituted Wood Product Manufacturing |  | 30.7856 | -83.4811 | OP | 2023 | F007 | Spray Booth or Coating Line | Finishing |  |  |  | OP | 2023 | 1 | 30700799 | Industrial Processes - Pulp & Paper | Finishing Operations |  | OP | 2023 | 120000 | GAL | Paint | I | 8424 |  |  |  | Volatile Organic Compounds | CAP |  | 3 | TON |  |  |  |  | Manufacturer Specification | Manufacturer specified VOC content of paint used = 0.050 lb/gallon | 2023GADNR | 2023GADNR
13027 | Brooks | 2827411 | 2700013 | 31643LNGBRHWY34 | Langboard Osb, Quitman | 321219 | Reconstituted Wood Product Manufacturing |  | 30.7856 | -83.4811 | OP | 2023 | F004 | Other process equipment | Bark Bin |  |  |  | OP | 2023 | 1 | 30700984 | Industrial Processes - Pulp & Paper | Bark/Wet Fuel Storage Bin |  | OP | 2023 | 82800 | TON | Wood/Bark | I | 8424 |  |  |  | PM2.5 Filterable | CAP |  | 0.0414 | TON | 0.001 | LB | TON | FIRE Ver. 5.0 emission factor for debarking with 90% enclosure control. | Other Emission Factor (pre-control) plus Control Efficiency | Throughput = Max throughput of 86106 tons/yr X 96.2% operating time. | 2023GADNR | 2023GADNR
13027 | Brooks | 2827411 | 2700013 | 31643LNGBRHWY34 | Langboard Osb, Quitman | 321219 | Reconstituted Wood Product Manufacturing |  | 30.7856 | -83.4811 | OP | 2023 | F004 | Other process equipment | Bark Bin |  |  |  | OP | 2023 | 1 | 30700984 | Industrial Processes - Pulp & Paper | Bark/Wet Fuel Storage Bin |  | OP | 2023 | 82800 | TON | Wood/Bark | I | 8424 |  |  |  | PM10 Filterable | CAP |  | 0.0414 | TON | 0.001 | LB | TON | FIRE Ver. 5.0 emission factor for debarking with 90% enclosure control. | Other Emission Factor (pre-control) plus Control Efficiency | Throughput = Max throughput of 86106 tons/yr X 96.2% operating time. | 2023GADNR | 2023GADNR
13027 | Brooks | 2827411 | 2700013 | 31643LNGBRHWY34 | Langboard Osb, Quitman | 321219 | Reconstituted Wood Product Manufacturing |  | 30.7856 | -83.4811 | OP | 2023 | F004 | Other process equipment | Bark Bin |  |  |  | OP | 2023 | 1 | 30700984 | Industrial Processes - Pulp & Paper | Bark/Wet Fuel Storage Bin |  | OP | 2023 | 82800 | TON | Wood/Bark | I | 8424 |  |  |  | PM2.5 Primary (Filt + Cond) | CAP |  | 0.0414 | TON | 0.001 | LB | TON | FIRE emission factor for debarking with 90% enclosure control | Other Emission Factor (no Control Efficiency used) | Emissions are fugitive | 2023GADNR | 2023GADNR
13027 | Brooks | 2827411 | 2700013 | 31643LNGBRHWY34 | Langboard Osb, Quitman | 321219 | Reconstituted Wood Product Manufacturing |  | 30.7856 | -83.4811 | OP | 2023 | F004 | Other process equipment | Bark Bin |  |  |  | OP | 2023 | 1 | 30700984 | Industrial Processes - Pulp & Paper | Bark/Wet Fuel Storage Bin |  | OP | 2023 | 82800 | TON | Wood/Bark | I | 8424 |  |  |  | PM10 Primary (Filt + Cond) | CAP |  | 0.0414 | TON | 0.001 | LB | TON | FIRE emission factor for debarking with 90% enclosure control | Other Emission Factor (no Control Efficiency used) | Emissions are fugitive | 2023GADNR | 2023GADNR
13027 | Brooks | 2827411 | 2700013 | 31643LNGBRHWY34 | Langboard Osb, Quitman | 321219 | Reconstituted Wood Product Manufacturing |  | 30.7856 | -83.4811 | OP | 2023 | P011 | Silo | Fuel Relay and Storage Silo |  |  |  | OP | 2023 | 1 | 30703001 | Industrial Processes - Storage and Transfer | Fuel Relay and Storage |  | OP | 2023 | 8424 | HR | Wood Refuse | I | 8424 |  |  |  | PM2.5 Filterable | CAP |  | 4.212 | TON | 1 | LB | HR | P011 allowable emission limit in Title V Permit condition 3.2.2.d | Other Emission Factor (pre-control) plus Control Efficiency |  | 2023GADNR | 2023GADNR
13027 | Brooks | 2827411 | 2700013 | 31643LNGBRHWY34 | Langboard Osb, Quitman | 321219 | Reconstituted Wood Product Manufacturing |  | 30.7856 | -83.4811 | OP | 2023 | P011 | Silo | Fuel Relay and Storage Silo |  |  |  | OP | 2023 | 1 | 30703001 | Industrial Processes - Storage and Transfer | Fuel Relay and Storage |  | OP | 2023 | 8424 | HR | Wood Refuse | I | 8424 |  |  |  | PM10 Filterable | CAP |  | 4.212 | TON | 1 | LB | HR | P011 allowable emission limit in Title V Permit condition 3.2.2.d | Other Emission Factor (pre-control) plus Control Efficiency |  | 2023GADNR | 2023GADNR
13027 | Brooks | 2827411 | 2700013 | 31643LNGBRHWY34 | Langboard Osb, Quitman | 321219 | Reconstituted Wood Product Manufacturing |  | 30.7856 | -83.4811 | OP | 2023 | P011 | Silo | Fuel Relay and Storage Silo |  |  |  | OP | 2023 | 1 | 30703001 | Industrial Processes - Storage and Transfer | Fuel Relay and Storage |  | OP | 2023 | 8424 | HR | Wood Refuse | I | 8424 |  |  |  | PM2.5 Primary (Filt + Cond) | CAP |  | 4.212 | TON | 1 | LB | HR | P011 allowable emission limit in Title V Permit condition 3.2.2.d | Other Emission Factor (pre-control) plus Control Efficiency |  | 2023GADNR | 2023GADNR
13027 | Brooks | 2827411 | 2700013 | 31643LNGBRHWY34 | Langboard Osb, Quitman | 321219 | Reconstituted Wood Product Manufacturing |  | 30.7856 | -83.4811 | OP | 2023 | P011 | Silo | Fuel Relay and Storage Silo |  |  |  | OP | 2023 | 1 | 30703001 | Industrial Processes - Storage and Transfer | Fuel Relay and Storage |  | OP | 2023 | 8424 | HR | Wood Refuse | I | 8424 |  |  |  | PM10 Primary (Filt + Cond) | CAP |  | 4.212 | TON | 1 | LB | HR | P011 allowable emission limit in Title V Permit condition 3.2.2.d | Other Emission Factor (pre-control) plus Control Efficiency |  | 2023GADNR | 2023GADNR
13027 | Brooks | 2827411 | 2700013 | 31643LNGBRHWY34 | Langboard Osb, Quitman | 321219 | Reconstituted Wood Product Manufacturing |  | 30.7856 | -83.4811 | OP | 2023 | F003 | Other process equipment | Bark Hog |  |  |  | OP | 2023 | 1 | 30700984 | Industrial Processes - Pulp & Paper | Bark Hog |  | OP | 2023 | 58872 | TON | Wood/Bark | I | 8424 |  |  |  | PM2.5 Filterable | CAP |  | 0.3238 | TON | 0.011 | LB | TON | FIRE Ver. 5.0 emission factor for debarking. | Other Emission Factor (pre-control) plus Control Efficiency | Throughput = Max throughput of 61220 tons/yr X 96.2% operating time. | 2023GADNR | 2023GADNR
13027 | Brooks | 2827411 | 2700013 | 31643LNGBRHWY34 | Langboard Osb, Quitman | 321219 | Reconstituted Wood Product Manufacturing |  | 30.7856 | -83.4811 | OP | 2023 | F003 | Other process equipment | Bark Hog |  |  |  | OP | 2023 | 1 | 30700984 | Industrial Processes - Pulp & Paper | Bark Hog |  | OP | 2023 | 58872 | TON | Wood/Bark | I | 8424 |  |  |  | PM10 Filterable | CAP |  | 0.3238 | TON | 0.011 | LB | TON | FIRE Ver. 5.0 emission factor for debarking. | Other Emission Factor (pre-control) plus Control Efficiency | Throughput = Max throughput of 61220 tons/yr X 96.2% operating time. | 2023GADNR | 2023GADNR
13027 | Brooks | 2827411 | 2700013 | 31643LNGBRHWY34 | Langboard Osb, Quitman | 321219 | Reconstituted Wood Product Manufacturing |  | 30.7856 | -83.4811 | OP | 2023 | F003 | Other process equipment | Bark Hog |  |  |  | OP | 2023 | 1 | 30700984 | Industrial Processes - Pulp & Paper | Bark Hog |  | OP | 2023 | 58872 | TON | Wood/Bark | I | 8424 |  |  |  | PM2.5 Primary (Filt + Cond) | CAP |  | 0.3238 | TON | 0.011 | LB | TON | FIRE emission factor for debarking | Other Emission Factor (no Control Efficiency used) | Emissions are fugitive | 2023GADNR | 2023GADNR
13027 | Brooks | 2827411 | 2700013 | 31643LNGBRHWY34 | Langboard Osb, Quitman | 321219 | Reconstituted Wood Product Manufacturing |  | 30.7856 | -83.4811 | OP | 2023 | F003 | Other process equipment | Bark Hog |  |  |  | OP | 2023 | 1 | 30700984 | Industrial Processes - Pulp & Paper | Bark Hog |  | OP | 2023 | 58872 | TON | Wood/Bark | I | 8424 |  |  |  | PM10 Primary (Filt + Cond) | CAP |  | 0.3238 | TON | 0.011 | LB | TON | FIRE emission factor for debarking | Other Emission Factor (no Control Efficiency used) | Emissions are fugitive | 2023GADNR | 2023GADNR
13027 | Brooks | 2827411 | 2700013 | 31643LNGBRHWY34 | Langboard Osb, Quitman | 321219 | Reconstituted Wood Product Manufacturing |  | 30.7856 | -83.4811 | OP | 2023 | P002 | Furnace | Energy System B | 160 | E6BTU/HR |  | OP | 2023 | 1 | 10200910 | Fuel Comb - Industrial Boilers, ICEs - Biomass | Energy System B |  | OP | 2023 | 1347840 | E6BTU | Wood/Bark | I | 8424 |  |  |  | Volatile Organic Compounds | CAP |  | 8.761 | TON | 0.013 | LB | E6BTU | AP-42 Section 1.6 Wood Combustion | Other Emission Factor (no Control Efficiency used) |  | 2023GADNR | 2023GADNR
13027 | Brooks | 2827411 | 2700013 | 31643LNGBRHWY34 | Langboard Osb, Quitman | 321219 | Reconstituted Wood Product Manufacturing |  | 30.7856 | -83.4811 | OP | 2023 | P002 | Furnace | Energy System B | 160 | E6BTU/HR |  | OP | 2023 | 1 | 10200910 | Fuel Comb - Industrial Boilers, ICEs - Biomass | Energy System B |  | OP | 2023 | 1347840 | E6BTU | Wood/Bark | I | 8424 |  |  |  | Sulfur Dioxide | CAP |  | 16.848 | TON | 0.025 | LB | E6BTU | AP-42 Section 1.6 Wood Combustion | Other Emission Factor (no Control Efficiency used) |  | 2023GADNR | 2023GADNR
13027 | Brooks | 2827411 | 2700013 | 31643LNGBRHWY34 | Langboard Osb, Quitman | 321219 | Reconstituted Wood Product Manufacturing |  | 30.7856 | -83.4811 | OP | 2023 | P002 | Furnace | Energy System B | 160 | E6BTU/HR |  | OP | 2023 | 1 | 10200910 | Fuel Comb - Industrial Boilers, ICEs - Biomass | Energy System B |  | OP | 2023 | 1347840 | E6BTU | Wood/Bark | I | 8424 |  |  |  | Nitrogen Oxides | CAP |  | 73.2932 | TON |  |  |  |  | Continuous Emission Monitoring System |  | 2023GADNR | 2023GADNR
13027 | Brooks | 2827411 | 2700013 | 31643LNGBRHWY34 | Langboard Osb, Quitman | 321219 | Reconstituted Wood Product Manufacturing |  | 30.7856 | -83.4811 | OP | 2023 | P002 | Furnace | Energy System B | 160 | E6BTU/HR |  | OP | 2023 | 1 | 10200910 | Fuel Comb - Industrial Boilers, ICEs - Biomass | Energy System B |  | OP | 2023 | 1347840 | E6BTU | Wood/Bark | I | 8424 |  |  |  | Carbon Monoxide | CAP |  | 59.3956 | TON |  |  |  |  | Continuous Emission Monitoring System |  | 2023GADNR | 2023GADNR
13027 | Brooks | 2827411 | 2700013 | 31643LNGBRHWY34 | Langboard Osb, Quitman | 321219 | Reconstituted Wood Product Manufacturing |  | 30.7856 | -83.4811 | OP | 2023 | P002 | Furnace | Energy System B | 160 | E6BTU/HR |  | OP | 2023 | 1 | 10200910 | Fuel Comb - Industrial Boilers, ICEs - Biomass | Energy System B |  | OP | 2023 | 1347840 | E6BTU | Wood/Bark | I | 8424 |  |  |  | PM10 Filterable | CAP |  | 26.9568 | TON | 0.04 | LB | E6BTU | AP-42 Section 1.6 Wood Combustion. Table 1.6-1 All Fuels with Electrostatic Precipitator control. | Other Emission Factor (pre-control) plus Control Efficiency |  | 2023GADNR | 2023GADNR
13027 | Brooks | 2827411 | 2700013 | 31643LNGBRHWY34 | Langboard Osb, Quitman | 321219 | Reconstituted Wood Product Manufacturing |  | 30.7856 | -83.4811 | OP | 2023 | P002 | Furnace | Energy System B | 160 | E6BTU/HR |  | OP | 2023 | 1 | 10200910 | Fuel Comb - Industrial Boilers, ICEs - Biomass | Energy System B |  | OP | 2023 | 1347840 | E6BTU | Wood/Bark | I | 8424 |  |  |  | PM2.5 Filterable | CAP |  | 23.5872 | TON | 0.035 | LB | E6BTU | AP-42 Section 1.6 Wood Combustion. Table 1.6-1 All Fuels with Electrostatic Precipitator control. | Other Emission Factor (pre-control) plus Control Efficiency |  | 2023GADNR | 2023GADNR
13027 | Brooks | 2827411 | 2700013 | 31643LNGBRHWY34 | Langboard Osb, Quitman | 321219 | Reconstituted Wood Product Manufacturing |  | 30.7856 | -83.4811 | OP | 2023 | P002 | Furnace | Energy System B | 160 | E6BTU/HR |  | OP | 2023 | 1 | 10200910 | Fuel Comb - Industrial Boilers, ICEs - Biomass | Energy System B |  | OP | 2023 | 1347840 | E6BTU | Wood/Bark | I | 8424 |  |  |  | PM Condensible | CAP |  | 11.4566 | TON | 0.017 | LB | E6BTU | AP-42 Section 1.6 Wood Combustion. Table 1.6-1; Condensible PM All Fuels All Controls/No Controls | Other Emission Factor (pre-control) plus Control Efficiency | AP-42 Section 1.6 Wood Combustion. Table 1.6-1; Condensible PM All Fuels All Controls/No Controls. | 2023GADNR | 2023GADNR
13027 | Brooks | 2827411 | 2700013 | 31643LNGBRHWY34 | Langboard Osb, Quitman | 321219 | Reconstituted Wood Product Manufacturing |  | 30.7856 | -83.4811 | OP | 2023 | P004 | Dryer, unknown if direct or indirect. | Dryer System B, Surface Dryer |  |  | Rotary Dryer | OP | 2023 | 1 | 30701015 | Industrial Processes - Pulp & Paper | Flake Drying, Surface Dryer |  | OP | 2023 | 8424 | HR | Wood | I | 8424 |  |  |  | Volatile Organic Compounds | CAP |  | 15.3738 | TON | 3.65 | LB | HR | emission factor from VOC engineering testing | Site-Specific Emission Factor (pre-control) plus Control Efficiency | Engineering testing for VOC emissions performed on 8/21/2001 | 2023GADNR | 2023GADNR
13027 | Brooks | 2827411 | 2700013 | 31643LNGBRHWY34 | Langboard Osb, Quitman | 321219 | Reconstituted Wood Product Manufacturing |  | 30.7856 | -83.4811 | OP | 2023 | P006 | Mixer or Blender | Flake Handling / Blending |  |  |  | OP | 2023 | 1 | 30700804 | Industrial Processes - Pulp & Paper | Flake Handling/Blending |  | OP | 2023 | 8424 | HR | Wood | I | 8424 |  |  |  | PM2.5 Filterable | CAP |  | 18.0695 | TON | 4.29 | LB | HR | P006 allowable emission limit in Title V Permit condition 3.2.2.c | Other Emission Factor (pre-control) plus Control Efficiency |  | 2023GADNR | 2023GADNR
13027 | Brooks | 2827411 | 2700013 | 31643LNGBRHWY34 | Langboard Osb, Quitman | 321219 | Reconstituted Wood Product Manufacturing |  | 30.7856 | -83.4811 | OP | 2023 | P006 | Mixer or Blender | Flake Handling / Blending |  |  |  | OP | 2023 | 1 | 30700804 | Industrial Processes - Pulp & Paper | Flake Handling/Blending |  | OP | 2023 | 8424 | HR | Wood | I | 8424 |  |  |  | PM10 Filterable | CAP |  | 18.0695 | TON | 4.29 | LB | HR | P006 allowable emission limit in Title V Permit condition 3.2.2.c | Other Emission Factor (pre-control) plus Control Efficiency |  | 2023GADNR | 2023GADNR
13027 | Brooks | 2827411 | 2700013 | 31643LNGBRHWY34 | Langboard Osb, Quitman | 321219 | Reconstituted Wood Product Manufacturing |  | 30.7856 | -83.4811 | OP | 2023 | P006 | Mixer or Blender | Flake Handling / Blending |  |  |  | OP | 2023 | 1 | 30700804 | Industrial Processes - Pulp & Paper | Flake Handling/Blending |  | OP | 2023 | 8424 | HR | Wood | I | 8424 |  |  |  | Volatile Organic Compounds | CAP |  | 0.6318 | TON | 0.15 | LB | HR | NCASI TB #772 Table 5.4.3 | Trade Group Emission Factor (pre-control) plus Control Efficiency | Emissions reflect 98% control via incineration by Energy System A and Energy System B | 2023GADNR | 2023GADNR
13027 | Brooks | 2827411 | 2700013 | 31643LNGBRHWY34 | Langboard Osb, Quitman | 321219 | Reconstituted Wood Product Manufacturing |  | 30.7856 | -83.4811 | OP | 2023 | P006 | Mixer or Blender | Flake Handling / Blending |  |  |  | OP | 2023 | 1 | 30700804 | Industrial Processes - Pulp & Paper | Flake Handling/Blending |  | OP | 2023 | 8424 | HR | Wood | I | 8424 |  |  |  | PM10 Primary (Filt + Cond) | CAP |  | 18.0695 | TON | 4.29 | LB | HR | P006 allowable emission limit in Title V Permit condition 3.2.2.c | Other Emission Factor (pre-control) plus Control Efficiency |  | 2023GADNR | 2023GADNR
13027 | Brooks | 2827411 | 2700013 | 31643LNGBRHWY34 | Langboard Osb, Quitman | 321219 | Reconstituted Wood Product Manufacturing |  | 30.7856 | -83.4811 | OP | 2023 | P006 | Mixer or Blender | Flake Handling / Blending |  |  |  | OP | 2023 | 1 | 30700804 | Industrial Processes - Pulp & Paper | Flake Handling/Blending |  | OP | 2023 | 8424 | HR | Wood | I | 8424 |  |  |  | PM2.5 Primary (Filt + Cond) | CAP |  | 18.0695 | TON | 4.29 | LB | HR | P006 allowable emission limit in Title V Permit condition 3.2.2.c | Other Emission Factor (pre-control) plus Control Efficiency |  | 2023GADNR | 2023GADNR
13027 | Brooks | 2827411 | 2700013 | 31643LNGBRHWY34 | Langboard Osb, Quitman | 321219 | Reconstituted Wood Product Manufacturing |  | 30.7856 | -83.4811 | OP | 2023 | P009 | Other process equipment | Sander Line |  |  |  | OP | 2023 | 1 | 30700702 | Industrial Processes - Pulp & Paper | Sander Line |  | OP | 2023 | 8424 | HR | Wood | I | 8424 |  |  |  | PM2.5 Filterable | CAP |  | 16.848 | TON | 4 | LB | HR | P009 allowable emission rate in Title V permit condition 3.2.2.b | Other Emission Factor (pre-control) plus Control Efficiency |  | 2023GADNR | 2023GADNR
13027 | Brooks | 2827411 | 2700013 | 31643LNGBRHWY34 | Langboard Osb, Quitman | 321219 | Reconstituted Wood Product Manufacturing |  | 30.7856 | -83.4811 | OP | 2023 | P009 | Other process equipment | Sander Line |  |  |  | OP | 2023 | 1 | 30700702 | Industrial Processes - Pulp & Paper | Sander Line |  | OP | 2023 | 8424 | HR | Wood | I | 8424 |  |  |  | PM10 Filterable | CAP |  | 16.848 | TON | 4 | LB | HR | P009 allowable emission rate in Title V permit condition 3.2.2.b | Other Emission Factor (pre-control) plus Control Efficiency |  | 2023GADNR | 2023GADNR
13027 | Brooks | 2827411 | 2700013 | 31643LNGBRHWY34 | Langboard Osb, Quitman | 321219 | Reconstituted Wood Product Manufacturing |  | 30.7856 | -83.4811 | OP | 2023 | P009 | Other process equipment | Sander Line |  |  |  | OP | 2023 | 1 | 30700702 | Industrial Processes - Pulp & Paper | Sander Line |  | OP | 2023 | 8424 | HR | Wood | I | 8424 |  |  |  | PM10 Primary (Filt + Cond) | CAP |  | 16.848 | TON | 4 | LB | HR | P009 allowable emission rate in Title V permit condition 3.2.2.b | Other Emission Factor (pre-control) plus Control Efficiency |  | 2023GADNR | 2023GADNR
13027 | Brooks | 2827411 | 2700013 | 31643LNGBRHWY34 | Langboard Osb, Quitman | 321219 | Reconstituted Wood Product Manufacturing |  | 30.7856 | -83.4811 | OP | 2023 | P009 | Other process equipment | Sander Line |  |  |  | OP | 2023 | 1 | 30700702 | Industrial Processes - Pulp & Paper | Sander Line |  | OP | 2023 | 8424 | HR | Wood | I | 8424 |  |  |  | PM2.5 Primary (Filt + Cond) | CAP |  | 16.848 | TON | 4 | LB | HR | P009 allowable emission rate in Title V Permit condition 3.2.2.b | Other Emission Factor (pre-control) plus Control Efficiency |  | 2023GADNR | 2023GADNR
13027 | Brooks | 2827411 | 2700013 | 31643LNGBRHWY34 | Langboard Osb, Quitman | 321219 | Reconstituted Wood Product Manufacturing |  | 30.7856 | -83.4811 | OP | 2023 | P007 | Other process equipment | Forming Line |  |  |  | OP | 2023 | 1 | 30700799 | Industrial Processes - Pulp & Paper | Forming Line |  | OP | 2023 | 8424 | HR | Wood | I | 8424 |  |  |  | PM2.5 Filterable | CAP |  | 16.848 | TON | 4 | LB | HR | P007 allowable emission limit in Title V Permit condition 3.2.2.a | Other Emission Factor (pre-control) plus Control Efficiency |  | 2023GADNR | 2023GADNR
13027 | Brooks | 2827411 | 2700013 | 31643LNGBRHWY34 | Langboard Osb, Quitman | 321219 | Reconstituted Wood Product Manufacturing |  | 30.7856 | -83.4811 | OP | 2023 | P007 | Other process equipment | Forming Line |  |  |  | OP | 2023 | 1 | 30700799 | Industrial Processes - Pulp & Paper | Forming Line |  | OP | 2023 | 8424 | HR | Wood | I | 8424 |  |  |  | PM10 Filterable | CAP |  | 16.848 | TON | 4 | LB | HR | P007 allowable emission limit in Title V Permit condition 3.2.2.a | Other Emission Factor (pre-control) plus Control Efficiency |  | 2023GADNR | 2023GADNR
13027 | Brooks | 2827411 | 2700013 | 31643LNGBRHWY34 | Langboard Osb, Quitman | 321219 | Reconstituted Wood Product Manufacturing |  | 30.7856 | -83.4811 | OP | 2023 | P007 | Other process equipment | Forming Line |  |  |  | OP | 2023 | 1 | 30700799 | Industrial Processes - Pulp & Paper | Forming Line |  | OP | 2023 | 8424 | HR | Wood | I | 8424 |  |  |  | PM10 Primary (Filt + Cond) | CAP |  | 16.848 | TON | 4 | LB | HR | P007 allowable emission limit in Title V Permit condition 3.2.2.a | Other Emission Factor (pre-control) plus Control Efficiency |  | 2023GADNR | 2023GADNR
13027 | Brooks | 2827411 | 2700013 | 31643LNGBRHWY34 | Langboard Osb, Quitman | 321219 | Reconstituted Wood Product Manufacturing |  | 30.7856 | -83.4811 | OP | 2023 | P007 | Other process equipment | Forming Line |  |  |  | OP | 2023 | 1 | 30700799 | Industrial Processes - Pulp & Paper | Forming Line |  | OP | 2023 | 8424 | HR | Wood | I | 8424 |  |  |  | PM2.5 Primary (Filt + Cond) | CAP |  | 16.848 | TON | 4 | LB | HR | P007 allowable emission limit in Title V Permit condition 3.2.2.a | Other Emission Factor (pre-control) plus Control Efficiency |  | 2023GADNR | 2023GADNR
13027 | Brooks | 2827411 | 2700013 | 31643LNGBRHWY34 | Langboard Osb, Quitman | 321219 | Reconstituted Wood Product Manufacturing |  | 30.7856 | -83.4811 | OP | 2023 | F001 | Other process equipment | Debarker/Flaker System A |  |  |  | OP | 2023 | 1 | 30700801 | Industrial Processes - Pulp & Paper | Debarker/Flaker 1 |  | OP | 2023 | 390000 | TON | Logs | I | 8424 |  |  |  | PM2.5 Filterable | CAP |  | 0.195 | TON | 0.001 | LB | TON | FIRE Ver. 5.0 emission factor for debarking with 90% enclosure control. | Other Emission Factor (pre-control) plus Control Efficiency | Throughput = Max throughput of 406250 tons/yr X 96.2% operating time | 2023GADNR | 2023GADNR
13027 | Brooks | 2827411 | 2700013 | 31643LNGBRHWY34 | Langboard Osb, Quitman | 321219 | Reconstituted Wood Product Manufacturing |  | 30.7856 | -83.4811 | OP | 2023 | F001 | Other process equipment | Debarker/Flaker System A |  |  |  | OP | 2023 | 1 | 30700801 | Industrial Processes - Pulp & Paper | Debarker/Flaker 1 |  | OP | 2023 | 390000 | TON | Logs | I | 8424 |  |  |  | PM10 Filterable | CAP |  | 0.195 | TON | 0.001 | LB | TON | FIRE Ver. 5.0 emission factor for debarking with 90% enclosure control. | Other Emission Factor (pre-control) plus Control Efficiency | Throughput = Max throughput of 406250 tons/yr X 96.2% operating time | 2023GADNR | 2023GADNR
13027 | Brooks | 2827411 | 2700013 | 31643LNGBRHWY34 | Langboard Osb, Quitman | 321219 | Reconstituted Wood Product Manufacturing |  | 30.7856 | -83.4811 | OP | 2023 | F001 | Other process equipment | Debarker/Flaker System A |  |  |  | OP | 2023 | 1 | 30700801 | Industrial Processes - Pulp & Paper | Debarker/Flaker 1 |  | OP | 2023 | 390000 | TON | Logs | I | 8424 |  |  |  | PM10 Primary (Filt + Cond) | CAP |  | 0.195 | TON | 0.001 | LB | TON | FIRE emission factor for debarking with 90% enclosure control | Other Emission Factor (no Control Efficiency used) | Emissions are fugitive emissions. | 2023GADNR | 2023GADNR
13027 | Brooks | 2827411 | 2700013 | 31643LNGBRHWY34 | Langboard Osb, Quitman | 321219 | Reconstituted Wood Product Manufacturing |  | 30.7856 | -83.4811 | OP | 2023 | F001 | Other process equipment | Debarker/Flaker System A |  |  |  | OP | 2023 | 1 | 30700801 | Industrial Processes - Pulp & Paper | Debarker/Flaker 1 |  | OP | 2023 | 390000 | TON | Logs | I | 8424 |  |  |  | PM2.5 Primary (Filt + Cond) | CAP |  | 0.195 | TON | 0.001 | LB | TON | FIRE emission factor for debarking with 90% enclosure control | Other Emission Factor (no Control Efficiency used) | Emissions are fugitive emissions. | 2023GADNR | 2023GADNR
13027 | Brooks | 2827411 | 2700013 | 31643LNGBRHWY34 | Langboard Osb, Quitman | 321219 | Reconstituted Wood Product Manufacturing |  | 30.7856 | -83.4811 | OP | 2023 | F002 | Other process equipment | Debarker/Flaker System B |  |  |  | OP | 2023 | 1 | 30700801 | Industrial Processes - Pulp & Paper | Debarker/Flaker 2 |  | OP | 2023 | 390000 | TON | Logs | I | 8424 |  |  |  | PM2.5 Filterable | CAP |  | 0.195 | TON | 0.001 | LB | TON | FIRE Ver. 5.0 emission factor for debarking with 90% enclosure control. | Other Emission Factor (pre-control) plus Control Efficiency | Throughput = Max throughput of 406250 tons/yr X 96.2% operating time. | 2023GADNR | 2023GADNR
13027 | Brooks | 2827411 | 2700013 | 31643LNGBRHWY34 | Langboard Osb, Quitman | 321219 | Reconstituted Wood Product Manufacturing |  | 30.7856 | -83.4811 | OP | 2023 | F002 | Other process equipment | Debarker/Flaker System B |  |  |  | OP | 2023 | 1 | 30700801 | Industrial Processes - Pulp & Paper | Debarker/Flaker 2 |  | OP | 2023 | 390000 | TON | Logs | I | 8424 |  |  |  | PM10 Filterable | CAP |  | 0.195 | TON | 0.001 | LB | TON | FIRE Ver. 5.0 emission factor for debarking with 90% enclosure control. | Other Emission Factor (pre-control) plus Control Efficiency | Throughput = Max throughput of 406250 tons/yr X 96.2% operating time. | 2023GADNR | 2023GADNR
13027 | Brooks | 2827411 | 2700013 | 31643LNGBRHWY34 | Langboard Osb, Quitman | 321219 | Reconstituted Wood Product Manufacturing |  | 30.7856 | -83.4811 | OP | 2023 | F002 | Other process equipment | Debarker/Flaker System B |  |  |  | OP | 2023 | 1 | 30700801 | Industrial Processes - Pulp & Paper | Debarker/Flaker 2 |  | OP | 2023 | 390000 | TON | Logs | I | 8424 |  |  |  | PM10 Primary (Filt + Cond) | CAP |  | 0.195 | TON | 0.001 | LB | TON | FIRE emission factor for debarking with 90% enclosure control | Other Emission Factor (no Control Efficiency used) | Emissions are fugitive emissions. | 2023GADNR | 2023GADNR
13027 | Brooks | 2827411 | 2700013 | 31643LNGBRHWY34 | Langboard Osb, Quitman | 321219 | Reconstituted Wood Product Manufacturing |  | 30.7856 | -83.4811 | OP | 2023 | F002 | Other process equipment | Debarker/Flaker System B |  |  |  | OP | 2023 | 1 | 30700801 | Industrial Processes - Pulp & Paper | Debarker/Flaker 2 |  | OP | 2023 | 390000 | TON | Logs | I | 8424 |  |  |  | PM2.5 Primary (Filt + Cond) | CAP |  | 0.195 | TON | 0.001 | LB | TON | FIRE emission factor for debarking with 90% enclosure control | Other Emission Factor (no Control Efficiency used) | Emissions are fugitive emissions. | 2023GADNR | 2023GADNR
13027 | Brooks | 2827411 | 2700013 | 31643LNGBRHWY34 | Langboard Osb, Quitman | 321219 | Reconstituted Wood Product Manufacturing |  | 30.7856 | -83.4811 | OP | 2023 | F005 | Open Storage Pile | Bark Pile |  |  |  | OP | 2023 | 1 | 30704002 | Industrial Processes - Storage and Transfer | Bark Pile |  | OP | 2023 | 82800 | TON | Wood | I | 8424 |  |  |  | PM2.5 Filterable | CAP |  | 0.0414 | TON | 0.001 | LB | TON | AP-42, Section 13.2.4 Storage Piles equation 1. | Other Emission Factor (no Control Efficiency used) | Throughput = Max throughput of 86106 tons/yr X 96.2% operating time. | 2023GADNR | 2023GADNR
13027 | Brooks | 2827411 | 2700013 | 31643LNGBRHWY34 | Langboard Osb, Quitman | 321219 | Reconstituted Wood Product Manufacturing |  | 30.7856 | -83.4811 | OP | 2023 | F005 | Open Storage Pile | Bark Pile |  |  |  | OP | 2023 | 1 | 30704002 | Industrial Processes - Storage and Transfer | Bark Pile |  | OP | 2023 | 82800 | TON | Wood | I | 8424 |  |  |  | PM10 Filterable | CAP |  | 0.0414 | TON | 0.001 | LB | TON | AP-42, Section 13.2.4 Storage Piles equation 1. | Other Emission Factor (no Control Efficiency used) | Throughput = Max throughput of 86106 tons/yr X 96.2% operating time. | 2023GADNR | 2023GADNR
13027 | Brooks | 2827411 | 2700013 | 31643LNGBRHWY34 | Langboard Osb, Quitman | 321219 | Reconstituted Wood Product Manufacturing |  | 30.7856 | -83.4811 | OP | 2023 | F005 | Open Storage Pile | Bark Pile |  |  |  | OP | 2023 | 1 | 30704002 | Industrial Processes - Storage and Transfer | Bark Pile |  | OP | 2023 | 82800 | TON | Wood | I | 8424 |  |  |  | PM10 Primary (Filt + Cond) | CAP |  | 0.0414 | TON | 0.001 | LB | TON | AP-42, Section 13.2.4 Storage Piles equation 1. Assumed 15 mph wind and 10% moisture content | Other Emission Factor (no Control Efficiency used) | Emissions are fugitive | 2023GADNR | 2023GADNR
13027 | Brooks | 2827411 | 2700013 | 31643LNGBRHWY34 | Langboard Osb, Quitman | 321219 | Reconstituted Wood Product Manufacturing |  | 30.7856 | -83.4811 | OP | 2023 | F005 | Open Storage Pile | Bark Pile |  |  |  | OP | 2023 | 1 | 30704002 | Industrial Processes - Storage and Transfer | Bark Pile |  | OP | 2023 | 82800 | TON | Wood | I | 8424 |  |  |  | PM2.5 Primary (Filt + Cond) | CAP |  | 0.0414 | TON | 0.001 | LB | TON | AP-42, Section 13.2.4 Storage Piles equation 1. Assumed 15 mph wind and 10% moisture content | Other Emission Factor (no Control Efficiency used) | Emissions are fugitive | 2023GADNR | 2023GADNR
13027 | Brooks | 2827411 | 2700013 | 31643LNGBRHWY34 | Langboard Osb, Quitman | 321219 | Reconstituted Wood Product Manufacturing |  | 30.7856 | -83.4811 | OP | 2023 | P001 | Furnace | Energy System A | 160 | E6BTU/HR |  | OP | 2023 | 1 | 10200910 | Fuel Comb - Industrial Boilers, ICEs - Biomass | Energy System A |  | OP | 2023 | 1347840 | E6BTU | Wood/Bark | I | 8424 |  |  |  | Volatile Organic Compounds | CAP |  | 8.761 | TON | 0.013 | LB | E6BTU | AP-42 Section 1.6 Wood Combustion | Other Emission Factor (no Control Efficiency used) |  | 2023GADNR | 2023GADNR
13027 | Brooks | 2827411 | 2700013 | 31643LNGBRHWY34 | Langboard Osb, Quitman | 321219 | Reconstituted Wood Product Manufacturing |  | 30.7856 | -83.4811 | OP | 2023 | P001 | Furnace | Energy System A | 160 | E6BTU/HR |  | OP | 2023 | 1 | 10200910 | Fuel Comb - Industrial Boilers, ICEs - Biomass | Energy System A |  | OP | 2023 | 1347840 | E6BTU | Wood/Bark | I | 8424 |  |  |  | Sulfur Dioxide | CAP |  | 16.848 | TON | 0.025 | LB | E6BTU | AP-42 Section 1.6 Wood Combustion | Other Emission Factor (no Control Efficiency used) |  | 2023GADNR | 2023GADNR
13027 | Brooks | 2827411 | 2700013 | 31643LNGBRHWY34 | Langboard Osb, Quitman | 321219 | Reconstituted Wood Product Manufacturing |  | 30.7856 | -83.4811 | OP | 2023 | P001 | Furnace | Energy System A | 160 | E6BTU/HR |  | OP | 2023 | 1 | 10200910 | Fuel Comb - Industrial Boilers, ICEs - Biomass | Energy System A |  | OP | 2023 | 1347840 | E6BTU | Wood/Bark | I | 8424 |  |  |  | Nitrogen Oxides | CAP |  | 73.2932 | TON |  |  |  |  | Continuous Emission Monitoring System |  | 2023GADNR | 2023GADNR
13027 | Brooks | 2827411 | 2700013 | 31643LNGBRHWY34 | Langboard Osb, Quitman | 321219 | Reconstituted Wood Product Manufacturing |  | 30.7856 | -83.4811 | OP | 2023 | P001 | Furnace | Energy System A | 160 | E6BTU/HR |  | OP | 2023 | 1 | 10200910 | Fuel Comb - Industrial Boilers, ICEs - Biomass | Energy System A |  | OP | 2023 | 1347840 | E6BTU | Wood/Bark | I | 8424 |  |  |  | Carbon Monoxide | CAP |  | 59.3956 | TON |  |  |  |  | Continuous Emission Monitoring System |  | 2023GADNR | 2023GADNR
13027 | Brooks | 2827411 | 2700013 | 31643LNGBRHWY34 | Langboard Osb, Quitman | 321219 | Reconstituted Wood Product Manufacturing |  | 30.7856 | -83.4811 | OP | 2023 | P001 | Furnace | Energy System A | 160 | E6BTU/HR |  | OP | 2023 | 1 | 10200910 | Fuel Comb - Industrial Boilers, ICEs - Biomass | Energy System A |  | OP | 2023 | 1347840 | E6BTU | Wood/Bark | I | 8424 |  |  |  | PM10 Filterable | CAP |  | 26.9568 | TON | 0.04 | LB | E6BTU | AP-42 Section 1.6 Wood Combustion. Table 1.6-1 All Fuels with Electrostatic Precipitator control. | Other Emission Factor (pre-control) plus Control Efficiency |  | 2023GADNR | 2023GADNR
13027 | Brooks | 2827411 | 2700013 | 31643LNGBRHWY34 | Langboard Osb, Quitman | 321219 | Reconstituted Wood Product Manufacturing |  | 30.7856 | -83.4811 | OP | 2023 | P001 | Furnace | Energy System A | 160 | E6BTU/HR |  | OP | 2023 | 1 | 10200910 | Fuel Comb - Industrial Boilers, ICEs - Biomass | Energy System A |  | OP | 2023 | 1347840 | E6BTU | Wood/Bark | I | 8424 |  |  |  | PM2.5 Filterable | CAP |  | 23.5872 | TON | 0.035 | LB | E6BTU | AP-42 Section 1.6 Wood Combustion. Table 1.6-1 All Fuels with Electrostatic Precipitator control. | Other Emission Factor (pre-control) plus Control Efficiency |  | 2023GADNR | 2023GADNR
13027 | Brooks | 2827411 | 2700013 | 31643LNGBRHWY34 | Langboard Osb, Quitman | 321219 | Reconstituted Wood Product Manufacturing |  | 30.7856 | -83.4811 | OP | 2023 | P001 | Furnace | Energy System A | 160 | E6BTU/HR |  | OP | 2023 | 1 | 10200910 | Fuel Comb - Industrial Boilers, ICEs - Biomass | Energy System A |  | OP | 2023 | 1347840 | E6BTU | Wood/Bark | I | 8424 |  |  |  | PM Condensible | CAP |  | 11.4566 | TON | 0.017 | LB | E6BTU | AP-42 Section 1.6 Wood Combustion. Table 1.6-1; Condensible PM All Fuels All Controls/No Controls | Other Emission Factor (pre-control) plus Control Efficiency | AP-42 Section 1.6 Wood Combustion. Table 1.6-1; Condensible PM All Fuels All Controls/No Controls. | 2023GADNR | 2023GADNR
13027 | Brooks | 2827411 | 2700013 | 31643LNGBRHWY34 | Langboard Osb, Quitman | 321219 | Reconstituted Wood Product Manufacturing |  | 30.7856 | -83.4811 | OP | 2023 | P005 | Other process equipment | Fines / Flake Screening |  |  |  | OP | 2023 | 1 | 30704005 | Industrial Processes - Storage and Transfer | Flake Screening |  | OP | 2023 | 8424 | HR | Wood Refuse | I | 8424 |  |  |  | PM2.5 Filterable | CAP |  | 2.2745 | TON | 0.54 | LB | HR | Vendor guaranteed exit loading. | Vendor Emission Factor (pre-control) plus Control Efficiency |  | 2023GADNR | 2023GADNR
13027 | Brooks | 2827411 | 2700013 | 31643LNGBRHWY34 | Langboard Osb, Quitman | 321219 | Reconstituted Wood Product Manufacturing |  | 30.7856 | -83.4811 | OP | 2023 | P005 | Other process equipment | Fines / Flake Screening |  |  |  | OP | 2023 | 1 | 30704005 | Industrial Processes - Storage and Transfer | Flake Screening |  | OP | 2023 | 8424 | HR | Wood Refuse | I | 8424 |  |  |  | PM10 Filterable | CAP |  | 2.2745 | TON | 0.54 | LB | HR | Vendor guaranteed exit loading. | Vendor Emission Factor (pre-control) plus Control Efficiency |  | 2023GADNR | 2023GADNR
13027 | Brooks | 2827411 | 2700013 | 31643LNGBRHWY34 | Langboard Osb, Quitman | 321219 | Reconstituted Wood Product Manufacturing |  | 30.7856 | -83.4811 | OP | 2023 | P005 | Other process equipment | Fines / Flake Screening |  |  |  | OP | 2023 | 1 | 30704005 | Industrial Processes - Storage and Transfer | Flake Screening |  | OP | 2023 | 8424 | HR | Wood Refuse | I | 8424 |  |  |  | PM10 Primary (Filt + Cond) | CAP |  | 2.2745 | TON | 0.54 | LB | HR | Vendor guaranteed vent exit loading | Vendor Emission Factor (pre-control) plus Control Efficiency |  | 2023GADNR | 2023GADNR
13027 | Brooks | 2827411 | 2700013 | 31643LNGBRHWY34 | Langboard Osb, Quitman | 321219 | Reconstituted Wood Product Manufacturing |  | 30.7856 | -83.4811 | OP | 2023 | P005 | Other process equipment | Fines / Flake Screening |  |  |  | OP | 2023 | 1 | 30704005 | Industrial Processes - Storage and Transfer | Flake Screening |  | OP | 2023 | 8424 | HR | Wood Refuse | I | 8424 |  |  |  | PM2.5 Primary (Filt + Cond) | CAP |  | 2.2745 | TON | 0.54 | LB | HR | Vendor guaranteed vent exit loading | Vendor Emission Factor (pre-control) plus Control Efficiency |  | 2023GADNR | 2023GADNR
13027 | Brooks | 2827411 | 2700013 | 31643LNGBRHWY34 | Langboard Osb, Quitman | 321219 | Reconstituted Wood Product Manufacturing |  | 30.7856 | -83.4811 | OP | 2023 | P010 | Other process equipment | Saw and Trim Line |  |  |  | OP | 2023 | 1 | 30700710 | Industrial Processes - Pulp & Paper | Saw and Trim Line |  | OP | 2023 | 8424 | HR | Wood | I | 8424 |  |  |  | PM2.5 Filterable | CAP |  | 16.848 | TON | 4 | LB | HR | P010 allowable emission limit in Title V Permit condition 3.2.2.a | Other Emission Factor (pre-control) plus Control Efficiency |  | 2023GADNR | 2023GADNR
13027 | Brooks | 2827411 | 2700013 | 31643LNGBRHWY34 | Langboard Osb, Quitman | 321219 | Reconstituted Wood Product Manufacturing |  | 30.7856 | -83.4811 | OP | 2023 | P010 | Other process equipment | Saw and Trim Line |  |  |  | OP | 2023 | 1 | 30700710 | Industrial Processes - Pulp & Paper | Saw and Trim Line |  | OP | 2023 | 8424 | HR | Wood | I | 8424 |  |  |  | PM10 Filterable | CAP |  | 16.848 | TON | 4 | LB | HR | P010 allowable emission limit in Title V Permit condition 3.2.2.a | Other Emission Factor (pre-control) plus Control Efficiency |  | 2023GADNR | 2023GADNR
13027 | Brooks | 2827411 | 2700013 | 31643LNGBRHWY34 | Langboard Osb, Quitman | 321219 | Reconstituted Wood Product Manufacturing |  | 30.7856 | -83.4811 | OP | 2023 | P010 | Other process equipment | Saw and Trim Line |  |  |  | OP | 2023 | 1 | 30700710 | Industrial Processes - Pulp & Paper | Saw and Trim Line |  | OP | 2023 | 8424 | HR | Wood | I | 8424 |  |  |  | PM10 Primary (Filt + Cond) | CAP |  | 16.848 | TON | 4 | LB | HR | P010 allowable emission limit in Title V Permit condition 3.2.2.a | Other Emission Factor (pre-control) plus Control Efficiency |  | 2023GADNR | 2023GADNR
13027 | Brooks | 2827411 | 2700013 | 31643LNGBRHWY34 | Langboard Osb, Quitman | 321219 | Reconstituted Wood Product Manufacturing |  | 30.7856 | -83.4811 | OP | 2023 | P010 | Other process equipment | Saw and Trim Line |  |  |  | OP | 2023 | 1 | 30700710 | Industrial Processes - Pulp & Paper | Saw and Trim Line |  | OP | 2023 | 8424 | HR | Wood | I | 8424 |  |  |  | PM2.5 Primary (Filt + Cond) | CAP |  | 16.848 | TON | 4 | LB | HR | P010 allowable emission limit in Title V Permit condition 3.2.2.a | Other Emission Factor (pre-control) plus Control Efficiency |  | 2023GADNR | 2023GADNR
13297 | Walton | 15508211 | 29700042 |  | Walton County Power LLC | 221112 | Fossil Fuel Electric Power Generation |  | 33.8148 | -83.6953 | OP | 2001 | T3 | Turbine | Natural Gas Fired Simple Cycle Combustion Turbine for Electric Generation | 176 | MW |  | OP | 2001 | T3 | 20100201 | Fuel Comb - Electric Generation - Natural Gas | T3 combusting natural gas |  | OP | 2001 | 821524990 | FT3S | Natural Gas | I | 625 |  |  |  | Carbon Monoxide | CAP |  | 0.2953 | TON | 0.0007 | LB | E6BTU | Vendor-supplied emissions factor | Vendor Emission Factor (no Control Efficiency used) |  | 2023GADNR | 2023GADNR
13297 | Walton | 15508211 | 29700042 |  | Walton County Power LLC | 221112 | Fossil Fuel Electric Power Generation |  | 33.8148 | -83.6953 | OP | 2001 | T3 | Turbine | Natural Gas Fired Simple Cycle Combustion Turbine for Electric Generation | 176 | MW |  | OP | 2001 | T3 | 20100201 | Fuel Comb - Electric Generation - Natural Gas | T3 combusting natural gas |  | OP | 2001 | 821524990 | FT3S | Natural Gas | I | 625 |  |  |  | PM10 Primary (Filt + Cond) | CAP |  | 1.0968 | TON | 0.0026 | LB | E6BTU | Vendor-supplied emissions factor | Vendor Emission Factor (no Control Efficiency used) |  | 2023GADNR | 2023GADNR
13297 | Walton | 15508211 | 29700042 |  | Walton County Power LLC | 221112 | Fossil Fuel Electric Power Generation |  | 33.8148 | -83.6953 | OP | 2001 | T3 | Turbine | Natural Gas Fired Simple Cycle Combustion Turbine for Electric Generation | 176 | MW |  | OP | 2001 | T3 | 20100201 | Fuel Comb - Electric Generation - Natural Gas | T3 combusting natural gas |  | OP | 2001 | 821524990 | FT3S | Natural Gas | I | 625 |  |  |  | PM2.5 Primary (Filt + Cond) | CAP |  | 1.0968 | TON | 0.0026 | LB | E6BTU | Vendor-supplied emissions factor | Vendor Emission Factor (no Control Efficiency used) | Emissions calculated in CEMS DAHS per Part 75 requirements. | 2023GADNR | 2023GADNR
13297 | Walton | 15508211 | 29700042 |  | Walton County Power LLC | 221112 | Fossil Fuel Electric Power Generation |  | 33.8148 | -83.6953 | OP | 2001 | T3 | Turbine | Natural Gas Fired Simple Cycle Combustion Turbine for Electric Generation | 176 | MW |  | OP | 2001 | T3 | 20100201 | Fuel Comb - Electric Generation - Natural Gas | T3 combusting natural gas |  | OP | 2001 | 821524990 | FT3S | Natural Gas | I | 625 |  |  |  | Volatile Organic Compounds | CAP |  | 0.008437 | TON | 2e-05 | LB | E6BTU | Vendor-supplied emissions factor | Vendor Emission Factor (no Control Efficiency used) |  | 2023GADNR | 2023GADNR
13297 | Walton | 15508211 | 29700042 |  | Walton County Power LLC | 221112 | Fossil Fuel Electric Power Generation |  | 33.8148 | -83.6953 | OP | 2001 | T3 | Turbine | Natural Gas Fired Simple Cycle Combustion Turbine for Electric Generation | 176 | MW |  | OP | 2001 | T3 | 20100201 | Fuel Comb - Electric Generation - Natural Gas | T3 combusting natural gas |  | OP | 2001 | 821524990 | FT3S | Natural Gas | I | 625 |  |  |  | Sulfur Dioxide | CAP |  | 0.2 | TON |  |  |  |  | Continuous Emission Monitoring System |  | 2023GADNR | 2023GADNR
13297 | Walton | 15508211 | 29700042 |  | Walton County Power LLC | 221112 | Fossil Fuel Electric Power Generation |  | 33.8148 | -83.6953 | OP | 2001 | T3 | Turbine | Natural Gas Fired Simple Cycle Combustion Turbine for Electric Generation | 176 | MW |  | OP | 2001 | T3 | 20100201 | Fuel Comb - Electric Generation - Natural Gas | T3 combusting natural gas |  | OP | 2001 | 821524990 | FT3S | Natural Gas | I | 625 |  |  |  | Nitrogen Oxides | CAP |  | 21.2 | TON |  |  |  |  | Continuous Emission Monitoring System |  | 2023GADNR | 2023GADNR
13297 | Walton | 15508211 | 29700042 |  | Walton County Power LLC | 221112 | Fossil Fuel Electric Power Generation |  | 33.8148 | -83.6953 | OP | 2001 | T1 | Turbine | Natural Gas Fired Simple Cycle Combustion Turbine for Electric Generation | 176 | MW |  | OP | 2001 | T1 | 20100201 | Fuel Comb - Electric Generation - Natural Gas | T1 combusting natural gas |  | OP | 2001 | 838732030 | FT3S | Natural Gas | I | 630 |  |  |  | Carbon Monoxide | CAP |  | 0.38762 | TON | 0.0009 | LB | E6BTU | Vendor-supplied emissions factor | Vendor Emission Factor (no Control Efficiency used) |  | 2023GADNR | 2023GADNR
13297 | Walton | 15508211 | 29700042 |  | Walton County Power LLC | 221112 | Fossil Fuel Electric Power Generation |  | 33.8148 | -83.6953 | OP | 2001 | T1 | Turbine | Natural Gas Fired Simple Cycle Combustion Turbine for Electric Generation | 176 | MW |  | OP | 2001 | T1 | 20100201 | Fuel Comb - Electric Generation - Natural Gas | T1 combusting natural gas |  | OP | 2001 | 838732030 | FT3S | Natural Gas | I | 630 |  |  |  | PM10 Primary (Filt + Cond) | CAP |  | 0.94752 | TON | 0.0022 | LB | E6BTU | Vendor-supplied emissions factor | Vendor Emission Factor (no Control Efficiency used) |  | 2023GADNR | 2023GADNR
13297 | Walton | 15508211 | 29700042 |  | Walton County Power LLC | 221112 | Fossil Fuel Electric Power Generation |  | 33.8148 | -83.6953 | OP | 2001 | T1 | Turbine | Natural Gas Fired Simple Cycle Combustion Turbine for Electric Generation | 176 | MW |  | OP | 2001 | T1 | 20100201 | Fuel Comb - Electric Generation - Natural Gas | T1 combusting natural gas |  | OP | 2001 | 838732030 | FT3S | Natural Gas | I | 630 |  |  |  | PM2.5 Primary (Filt + Cond) | CAP |  | 0.94752 | TON | 0.0022 | LB | E6BTU | Vendor-supplied emissions factor | Vendor Emission Factor (no Control Efficiency used) |  | 2023GADNR | 2023GADNR
13297 | Walton | 15508211 | 29700042 |  | Walton County Power LLC | 221112 | Fossil Fuel Electric Power Generation |  | 33.8148 | -83.6953 | OP | 2001 | T1 | Turbine | Natural Gas Fired Simple Cycle Combustion Turbine for Electric Generation | 176 | MW |  | OP | 2001 | T1 | 20100201 | Fuel Comb - Electric Generation - Natural Gas | T1 combusting natural gas |  | OP | 2001 | 838732030 | FT3S | Natural Gas | I | 630 |  |  |  | Volatile Organic Compounds | CAP |  | 0.11198 | TON | 0.00026 | LB | E6BTU | Vendor-supplied emissions factor | Vendor Emission Factor (no Control Efficiency used) |  | 2023GADNR | 2023GADNR
13297 | Walton | 15508211 | 29700042 |  | Walton County Power LLC | 221112 | Fossil Fuel Electric Power Generation |  | 33.8148 | -83.6953 | OP | 2001 | T1 | Turbine | Natural Gas Fired Simple Cycle Combustion Turbine for Electric Generation | 176 | MW |  | OP | 2001 | T1 | 20100201 | Fuel Comb - Electric Generation - Natural Gas | T1 combusting natural gas |  | OP | 2001 | 838732030 | FT3S | Natural Gas | I | 630 |  |  |  | Sulfur Dioxide | CAP |  | 0.2 | TON |  |  |  |  | Continuous Emission Monitoring System | Emissions calculated in CEMS DAHS per Part 75 requirements. | 2023GADNR | 2023GADNR
13297 | Walton | 15508211 | 29700042 |  | Walton County Power LLC | 221112 | Fossil Fuel Electric Power Generation |  | 33.8148 | -83.6953 | OP | 2001 | T1 | Turbine | Natural Gas Fired Simple Cycle Combustion Turbine for Electric Generation | 176 | MW |  | OP | 2001 | T1 | 20100201 | Fuel Comb - Electric Generation - Natural Gas | T1 combusting natural gas |  | OP | 2001 | 838732030 | FT3S | Natural Gas | I | 630 |  |  |  | Nitrogen Oxides | CAP |  | 20 | TON |  |  |  |  | Continuous Emission Monitoring System |  | 2023GADNR | 2023GADNR
13297 | Walton | 15508211 | 29700042 |  | Walton County Power LLC | 221112 | Fossil Fuel Electric Power Generation |  | 33.8148 | -83.6953 | OP | 2001 | T2 | Turbine | Natural Gas Fired Simple Cycle Combustion Turbine for Electric Generation | 176 | MW |  | OP | 2001 | T2 | 20100201 | Fuel Comb - Electric Generation - Natural Gas | T2 combusting natural gas |  | OP | 2001 | 847129020 | FT3S | Natural Gas | I | 658 |  |  |  | Nitrogen Oxides | CAP |  | 27.5 | TON |  |  |  |  | Continuous Emission Monitoring System |  | 2023GADNR | 2023GADNR
13297 | Walton | 15508211 | 29700042 |  | Walton County Power LLC | 221112 | Fossil Fuel Electric Power Generation |  | 33.8148 | -83.6953 | OP | 2001 | T2 | Turbine | Natural Gas Fired Simple Cycle Combustion Turbine for Electric Generation | 176 | MW |  | OP | 2001 | T2 | 20100201 | Fuel Comb - Electric Generation - Natural Gas | T2 combusting natural gas |  | OP | 2001 | 847129020 | FT3S | Natural Gas | I | 658 |  |  |  | Carbon Monoxide | CAP |  | 0.6525 | TON | 0.0015 | LB | E6BTU | Vendor-supplied emissions factor | Vendor Emission Factor (no Control Efficiency used) |  | 2023GADNR | 2023GADNR
13297 | Walton | 15508211 | 29700042 |  | Walton County Power LLC | 221112 | Fossil Fuel Electric Power Generation |  | 33.8148 | -83.6953 | OP | 2001 | T2 | Turbine | Natural Gas Fired Simple Cycle Combustion Turbine for Electric Generation | 176 | MW |  | OP | 2001 | T2 | 20100201 | Fuel Comb - Electric Generation - Natural Gas | T2 combusting natural gas |  | OP | 2001 | 847129020 | FT3S | Natural Gas | I | 658 |  |  |  | PM10 Primary (Filt + Cond) | CAP |  | 1.0875 | TON | 0.0025 | LB | E6BTU | Vendor-supplied emissions factor | Vendor Emission Factor (no Control Efficiency used) |  | 2023GADNR | 2023GADNR
13297 | Walton | 15508211 | 29700042 |  | Walton County Power LLC | 221112 | Fossil Fuel Electric Power Generation |  | 33.8148 | -83.6953 | OP | 2001 | T2 | Turbine | Natural Gas Fired Simple Cycle Combustion Turbine for Electric Generation | 176 | MW |  | OP | 2001 | T2 | 20100201 | Fuel Comb - Electric Generation - Natural Gas | T2 combusting natural gas |  | OP | 2001 | 847129020 | FT3S | Natural Gas | I | 658 |  |  |  | PM2.5 Primary (Filt + Cond) | CAP |  | 1.0875 | TON | 0.0025 | LB | E6BTU | Vendor-supplied emissions factor | Vendor Emission Factor (no Control Efficiency used) |  | 2023GADNR | 2023GADNR
13297 | Walton | 15508211 | 29700042 |  | Walton County Power LLC | 221112 | Fossil Fuel Electric Power Generation |  | 33.8148 | -83.6953 | OP | 2001 | T2 | Turbine | Natural Gas Fired Simple Cycle Combustion Turbine for Electric Generation | 176 | MW |  | OP | 2001 | T2 | 20100201 | Fuel Comb - Electric Generation - Natural Gas | T2 combusting natural gas |  | OP | 2001 | 847129020 | FT3S | Natural Gas | I | 658 |  |  |  | Volatile Organic Compounds | CAP |  | 0.0435 | TON | 0.0001 | LB | E6BTU | Vendor-supplied emissions factor | Vendor Emission Factor (no Control Efficiency used) |  | 2023GADNR | 2023GADNR
13297 | Walton | 15508211 | 29700042 |  | Walton County Power LLC | 221112 | Fossil Fuel Electric Power Generation |  | 33.8148 | -83.6953 | OP | 2001 | T2 | Turbine | Natural Gas Fired Simple Cycle Combustion Turbine for Electric Generation | 176 | MW |  | OP | 2001 | T2 | 20100201 | Fuel Comb - Electric Generation - Natural Gas | T2 combusting natural gas |  | OP | 2001 | 847129020 | FT3S | Natural Gas | I | 658 |  |  |  | Sulfur Dioxide | CAP |  | 0.3 | TON |  |  |  |  | Continuous Emission Monitoring System | Emissions calculated in CEMS DAHS per Part 75 requirements. | 2023GADNR | 2023GADNR
13051 | Chatham | 3679011 | 5100046 | 31402GLFSTPOBOX | Gulfstream Aerospace Corporation | 336411 | Aircraft Manufacturing |  | 32.1342 | -81.2046 | OP | 2023 | SU09 | Open Air Fugitive Source | Aircraft Surface preparation and primer application |  |  |  | OP | 2023 | PF9 | 40200101 | Solvent - Industrial Surface Coating & Solvent Use | Spray application of coating of metal and wood furniture assemblies for completed aircraft | Emissions from aerospace coating operations - Bldg 6004 Paint Booth - Aerospace | OP | 2023 | 0 | GAL | Solvents: All | I | 8760 |  |  |  | PM10 Primary (Filt + Cond) | CAP |  | 1.7e-05 | TON |  |  |  |  | Material Balance |  | 2023GADNR | 2023GADNR
13051 | Chatham | 3679011 | 5100046 | 31402GLFSTPOBOX | Gulfstream Aerospace Corporation | 336411 | Aircraft Manufacturing |  | 32.1342 | -81.2046 | OP | 2023 | SU09 | Open Air Fugitive Source | Aircraft Surface preparation and primer application |  |  |  | OP | 2023 | PF9 | 40200101 | Solvent - Industrial Surface Coating & Solvent Use | Spray application of coating of metal and wood furniture assemblies for completed aircraft | Emissions from aerospace coating operations - Bldg 6004 Paint Booth - Aerospace | OP | 2023 | 0 | GAL | Solvents: All | I | 8760 |  |  |  | PM2.5 Filterable | CAP |  | 1.7e-05 | TON |  |  |  |  | Material Balance |  | 2023GADNR | 2023GADNR
13051 | Chatham | 3679011 | 5100046 | 31402GLFSTPOBOX | Gulfstream Aerospace Corporation | 336411 | Aircraft Manufacturing |  | 32.1342 | -81.2046 | OP | 2023 | SU09 | Open Air Fugitive Source | Aircraft Surface preparation and primer application |  |  |  | OP | 2023 | PF9 | 40200101 | Solvent - Industrial Surface Coating & Solvent Use | Spray application of coating of metal and wood furniture assemblies for completed aircraft | Emissions from aerospace coating operations - Bldg 6004 Paint Booth - Aerospace | OP | 2023 | 0 | GAL | Solvents: All | I | 8760 |  |  |  | PM10 Filterable | CAP |  | 1.7e-05 | TON |  |  |  |  | Material Balance |  | 2023GADNR | 2023GADNR
13051 | Chatham | 3679011 | 5100046 | 31402GLFSTPOBOX | Gulfstream Aerospace Corporation | 336411 | Aircraft Manufacturing |  | 32.1342 | -81.2046 | OP | 2023 | SU09 | Open Air Fugitive Source | Aircraft Surface preparation and primer application |  |  |  | OP | 2023 | PF9 | 40200101 | Solvent - Industrial Surface Coating & Solvent Use | Spray application of coating of metal and wood furniture assemblies for completed aircraft | Emissions from aerospace coating operations - Bldg 6004 Paint Booth - Aerospace | OP | 2023 | 0 | GAL | Solvents: All | I | 8760 |  |  |  | Volatile Organic Compounds | CAP |  | 0.000435 | TON |  |  |  |  | Material Balance |  | 2023GADNR | 2023GADNR
13051 | Chatham | 3679011 | 5100046 | 31402GLFSTPOBOX | Gulfstream Aerospace Corporation | 336411 | Aircraft Manufacturing |  | 32.1342 | -81.2046 | OP | 2023 | SU09 | Open Air Fugitive Source | Aircraft Surface preparation and primer application |  |  |  | OP | 2023 | PF9 | 40200101 | Solvent - Industrial Surface Coating & Solvent Use | Spray application of coating of metal and wood furniture assemblies for completed aircraft | Emissions from aerospace coating operations - Bldg 6004 Paint Booth - Aerospace | OP | 2023 | 0 | GAL | Solvents: All | I | 8760 |  |  |  | PM2.5 Primary (Filt + Cond) | CAP |  | 1.7e-05 | TON |  |  |  |  | Material Balance |  | 2023GADNR | 2023GADNR
13051 | Chatham | 3679011 | 5100046 | 31402GLFSTPOBOX | Gulfstream Aerospace Corporation | 336411 | Aircraft Manufacturing |  | 32.1342 | -81.2046 | OP | 2023 | SC35 | Spray Booth or Coating Line | Building A5 Furniture Integration Glue Booth |  |  |  | OP | 2023 | P35 | 40200711 | Solvent - Industrial Surface Coating & Solvent Use | Spray application of adhesive to wood, metal, and upholstery components | Emissions from wood furniture integration operations - Contact adhesive application - Glue booth - Bldg A | OP | 2023 | 335 | GAL | Solvents: All | I | 8760 |  |  |  | PM2.5 Filterable | CAP |  | 0 | TON |  |  |  |  | Material Balance |  | 2023GADNR | 2023GADNR
13051 | Chatham | 3679011 | 5100046 | 31402GLFSTPOBOX | Gulfstream Aerospace Corporation | 336411 | Aircraft Manufacturing |  | 32.1342 | -81.2046 | OP | 2023 | SC35 | Spray Booth or Coating Line | Building A5 Furniture Integration Glue Booth |  |  |  | OP | 2023 | P35 | 40200711 | Solvent - Industrial Surface Coating & Solvent Use | Spray application of adhesive to wood, metal, and upholstery components | Emissions from wood furniture integration operations - Contact adhesive application - Glue booth - Bldg A | OP | 2023 | 335 | GAL | Solvents: All | I | 8760 |  |  |  | PM10 Filterable | CAP |  | 0 | TON |  |  |  |  | Material Balance |  | 2023GADNR | 2023GADNR
13051 | Chatham | 3679011 | 5100046 | 31402GLFSTPOBOX | Gulfstream Aerospace Corporation | 336411 | Aircraft Manufacturing |  | 32.1342 | -81.2046 | OP | 2023 | SC35 | Spray Booth or Coating Line | Building A5 Furniture Integration Glue Booth |  |  |  | OP | 2023 | P35 | 40200711 | Solvent - Industrial Surface Coating & Solvent Use | Spray application of adhesive to wood, metal, and upholstery components | Emissions from wood furniture integration operations - Contact adhesive application - Glue booth - Bldg A | OP | 2023 | 335 | GAL | Solvents: All | I | 8760 |  |  |  | Volatile Organic Compounds | CAP |  | 0.85 | TON |  |  |  |  | Material Balance |  | 2023GADNR | 2023GADNR
13051 | Chatham | 3679011 | 5100046 | 31402GLFSTPOBOX | Gulfstream Aerospace Corporation | 336411 | Aircraft Manufacturing |  | 32.1342 | -81.2046 | OP | 2023 | SC35 | Spray Booth or Coating Line | Building A5 Furniture Integration Glue Booth |  |  |  | OP | 2023 | P35 | 40200711 | Solvent - Industrial Surface Coating & Solvent Use | Spray application of adhesive to wood, metal, and upholstery components | Emissions from wood furniture integration operations - Contact adhesive application - Glue booth - Bldg A | OP | 2023 | 335 | GAL | Solvents: All | I | 8760 |  |  |  | PM2.5 Primary (Filt + Cond) | CAP |  | 0 | TON |  |  |  |  | Material Balance |  | 2023GADNR | 2023GADNR
13051 | Chatham | 3679011 | 5100046 | 31402GLFSTPOBOX | Gulfstream Aerospace Corporation | 336411 | Aircraft Manufacturing |  | 32.1342 | -81.2046 | OP | 2023 | SC35 | Spray Booth or Coating Line | Building A5 Furniture Integration Glue Booth |  |  |  | OP | 2023 | P35 | 40200711 | Solvent - Industrial Surface Coating & Solvent Use | Spray application of adhesive to wood, metal, and upholstery components | Emissions from wood furniture integration operations - Contact adhesive application - Glue booth - Bldg A | OP | 2023 | 335 | GAL | Solvents: All | I | 8760 |  |  |  | PM10 Primary (Filt + Cond) | CAP |  | 0 | TON |  |  |  |  | Material Balance |  | 2023GADNR | 2023GADNR
13051 | Chatham | 3679011 | 5100046 | 31402GLFSTPOBOX | Gulfstream Aerospace Corporation | 336411 | Aircraft Manufacturing |  | 32.1342 | -81.2046 | OP | 2023 | SC34 | Spray Booth or Coating Line | Building A4 Aircraft Paint Booth |  |  |  | OP | 2023 | P34 | 40202401 | Solvent - Industrial Surface Coating & Solvent Use | Application of primer and topcoat to miscellaneous aircraft parts and assemblies | Emissions from aircraft subassembly paint operations - application of primers, topcoats, and specialty coatings - Aircraft Subassembly Paint Booth - Bldg A High Bay | OP | 2023 | 745 | GAL | Solvents: All | I | 8760 |  |  |  | PM2.5 Filterable | CAP |  | 0.000177 | TON |  |  |  |  | Material Balance |  | 2023GADNR | 2023GADNR
13051 | Chatham | 3679011 | 5100046 | 31402GLFSTPOBOX | Gulfstream Aerospace Corporation | 336411 | Aircraft Manufacturing |  | 32.1342 | -81.2046 | OP | 2023 | SC34 | Spray Booth or Coating Line | Building A4 Aircraft Paint Booth |  |  |  | OP | 2023 | P34 | 40202401 | Solvent - Industrial Surface Coating & Solvent Use | Application of primer and topcoat to miscellaneous aircraft parts and assemblies | Emissions from aircraft subassembly paint operations - application of primers, topcoats, and specialty coatings - Aircraft Subassembly Paint Booth - Bldg A High Bay | OP | 2023 | 745 | GAL | Solvents: All | I | 8760 |  |  |  | PM10 Filterable | CAP |  | 0.000177 | TON |  |  |  |  | Material Balance |  | 2023GADNR | 2023GADNR
13051 | Chatham | 3679011 | 5100046 | 31402GLFSTPOBOX | Gulfstream Aerospace Corporation | 336411 | Aircraft Manufacturing |  | 32.1342 | -81.2046 | OP | 2023 | SC34 | Spray Booth or Coating Line | Building A4 Aircraft Paint Booth |  |  |  | OP | 2023 | P34 | 40202401 | Solvent - Industrial Surface Coating & Solvent Use | Application of primer and topcoat to miscellaneous aircraft parts and assemblies | Emissions from aircraft subassembly paint operations - application of primers, topcoats, and specialty coatings - Aircraft Subassembly Paint Booth - Bldg A High Bay | OP | 2023 | 745 | GAL | Solvents: All | I | 8760 |  |  |  | Volatile Organic Compounds | CAP |  | 1.17 | TON |  |  |  |  | Material Balance |  | 2023GADNR | 2023GADNR
13051 | Chatham | 3679011 | 5100046 | 31402GLFSTPOBOX | Gulfstream Aerospace Corporation | 336411 | Aircraft Manufacturing |  | 32.1342 | -81.2046 | OP | 2023 | SC34 | Spray Booth or Coating Line | Building A4 Aircraft Paint Booth |  |  |  | OP | 2023 | P34 | 40202401 | Solvent - Industrial Surface Coating & Solvent Use | Application of primer and topcoat to miscellaneous aircraft parts and assemblies | Emissions from aircraft subassembly paint operations - application of primers, topcoats, and specialty coatings - Aircraft Subassembly Paint Booth - Bldg A High Bay | OP | 2023 | 745 | GAL | Solvents: All | I | 8760 |  |  |  | PM2.5 Primary (Filt + Cond) | CAP |  | 0.000177 | TON |  |  |  |  | Material Balance |  | 2023GADNR | 2023GADNR
13051 | Chatham | 3679011 | 5100046 | 31402GLFSTPOBOX | Gulfstream Aerospace Corporation | 336411 | Aircraft Manufacturing |  | 32.1342 | -81.2046 | OP | 2023 | SC34 | Spray Booth or Coating Line | Building A4 Aircraft Paint Booth |  |  |  | OP | 2023 | P34 | 40202401 | Solvent - Industrial Surface Coating & Solvent Use | Application of primer and topcoat to miscellaneous aircraft parts and assemblies | Emissions from aircraft subassembly paint operations - application of primers, topcoats, and specialty coatings - Aircraft Subassembly Paint Booth - Bldg A High Bay | OP | 2023 | 745 | GAL | Solvents: All | I | 8760 |  |  |  | PM10 Primary (Filt + Cond) | CAP |  | 0.000177 | TON |  |  |  |  | Material Balance |  | 2023GADNR | 2023GADNR
13051 | Chatham | 3679011 | 5100046 | 31402GLFSTPOBOX | Gulfstream Aerospace Corporation | 336411 | Aircraft Manufacturing |  | 32.1342 | -81.2046 | OP | 2023 | SC33 | Spray Booth or Coating Line | Glue Booth emissions associated with R & D Structural Testing activities |  |  |  | OP | 2023 | P33 | 40200711 | Solvent - Industrial Surface Coating & Solvent Use | Spray or brush application of adhesive to test articles (panels, fabric, etc.) | Emissions from structural testing operations - Contact adhesive application - Glue Booth - Bldg Q | OP | 2023 | 340 | GAL | Solvents: All | I | 8760 |  |  |  | PM2.5 Filterable | CAP |  | 0 | TON |  |  |  |  | Material Balance |  | 2023GADNR | 2023GADNR
13051 | Chatham | 3679011 | 5100046 | 31402GLFSTPOBOX | Gulfstream Aerospace Corporation | 336411 | Aircraft Manufacturing |  | 32.1342 | -81.2046 | OP | 2023 | SC33 | Spray Booth or Coating Line | Glue Booth emissions associated with R & D Structural Testing activities |  |  |  | OP | 2023 | P33 | 40200711 | Solvent - Industrial Surface Coating & Solvent Use | Spray or brush application of adhesive to test articles (panels, fabric, etc.) | Emissions from structural testing operations - Contact adhesive application - Glue Booth - Bldg Q | OP | 2023 | 340 | GAL | Solvents: All | I | 8760 |  |  |  | PM10 Filterable | CAP |  | 0 | TON |  |  |  |  | Material Balance |  | 2023GADNR | 2023GADNR
13051 | Chatham | 3679011 | 5100046 | 31402GLFSTPOBOX | Gulfstream Aerospace Corporation | 336411 | Aircraft Manufacturing |  | 32.1342 | -81.2046 | OP | 2023 | SC33 | Spray Booth or Coating Line | Glue Booth emissions associated with R & D Structural Testing activities |  |  |  | OP | 2023 | P33 | 40200711 | Solvent - Industrial Surface Coating & Solvent Use | Spray or brush application of adhesive to test articles (panels, fabric, etc.) | Emissions from structural testing operations - Contact adhesive application - Glue Booth - Bldg Q | OP | 2023 | 340 | GAL | Solvents: All | I | 8760 |  |  |  | Volatile Organic Compounds | CAP |  | 0.65 | TON |  |  |  |  | Material Balance |  | 2023GADNR | 2023GADNR
13051 | Chatham | 3679011 | 5100046 | 31402GLFSTPOBOX | Gulfstream Aerospace Corporation | 336411 | Aircraft Manufacturing |  | 32.1342 | -81.2046 | OP | 2023 | SC33 | Spray Booth or Coating Line | Glue Booth emissions associated with R & D Structural Testing activities |  |  |  | OP | 2023 | P33 | 40200711 | Solvent - Industrial Surface Coating & Solvent Use | Spray or brush application of adhesive to test articles (panels, fabric, etc.) | Emissions from structural testing operations - Contact adhesive application - Glue Booth - Bldg Q | OP | 2023 | 340 | GAL | Solvents: All | I | 8760 |  |  |  | PM2.5 Primary (Filt + Cond) | CAP |  | 0 | TON |  |  |  |  | Material Balance |  | 2023GADNR | 2023GADNR
13051 | Chatham | 3679011 | 5100046 | 31402GLFSTPOBOX | Gulfstream Aerospace Corporation | 336411 | Aircraft Manufacturing |  | 32.1342 | -81.2046 | OP | 2023 | SC33 | Spray Booth or Coating Line | Glue Booth emissions associated with R & D Structural Testing activities |  |  |  | OP | 2023 | P33 | 40200711 | Solvent - Industrial Surface Coating & Solvent Use | Spray or brush application of adhesive to test articles (panels, fabric, etc.) | Emissions from structural testing operations - Contact adhesive application - Glue Booth - Bldg Q | OP | 2023 | 340 | GAL | Solvents: All | I | 8760 |  |  |  | PM10 Primary (Filt + Cond) | CAP |  | 0 | TON |  |  |  |  | Material Balance |  | 2023GADNR | 2023GADNR
13051 | Chatham | 3679011 | 5100046 | 31402GLFSTPOBOX | Gulfstream Aerospace Corporation | 336411 | Aircraft Manufacturing |  | 32.1342 | -81.2046 | OP | 2023 | SC30 | Spray Booth or Coating Line | Bldg Z paint booth #2 (SC30) |  |  |  | OP | 2023 | P30 | 40200601 | Solvent - Industrial Surface Coating & Solvent Use | Bldg Z Paint Booth #2 (SC30) | Emissions from aerospace coating operations - Bldg Z Paint Booth 2 - Aerospace | OP | 2023 | 438 | GAL | Paint | I | 5200 |  |  |  | PM2.5 Filterable | CAP |  | 0.000177 | TON |  |  |  |  | Engineering Judgment | emissions based on material throughput, application method, and 3 stages exhaust filtration | 2023GADNR | 2023GADNR
13051 | Chatham | 3679011 | 5100046 | 31402GLFSTPOBOX | Gulfstream Aerospace Corporation | 336411 | Aircraft Manufacturing |  | 32.1342 | -81.2046 | OP | 2023 | SC30 | Spray Booth or Coating Line | Bldg Z paint booth #2 (SC30) |  |  |  | OP | 2023 | P30 | 40200601 | Solvent - Industrial Surface Coating & Solvent Use | Bldg Z Paint Booth #2 (SC30) | Emissions from aerospace coating operations - Bldg Z Paint Booth 2 - Aerospace | OP | 2023 | 438 | GAL | Paint | I | 5200 |  |  |  | PM10 Filterable | CAP |  | 0.000177 | TON |  |  |  |  | Engineering Judgment | emissions based on material throughput, application method, and 3 stages exhaust filtration | 2023GADNR | 2023GADNR
13051 | Chatham | 3679011 | 5100046 | 31402GLFSTPOBOX | Gulfstream Aerospace Corporation | 336411 | Aircraft Manufacturing |  | 32.1342 | -81.2046 | OP | 2023 | SC30 | Spray Booth or Coating Line | Bldg Z paint booth #2 (SC30) |  |  |  | OP | 2023 | P30 | 40200601 | Solvent - Industrial Surface Coating & Solvent Use | Bldg Z Paint Booth #2 (SC30) | Emissions from aerospace coating operations - Bldg Z Paint Booth 2 - Aerospace | OP | 2023 | 438 | GAL | Paint | I | 5200 |  |  |  | Volatile Organic Compounds | CAP |  | 0.68 | TON |  |  |  |  | Material Balance |  | 2023GADNR | 2023GADNR
13051 | Chatham | 3679011 | 5100046 | 31402GLFSTPOBOX | Gulfstream Aerospace Corporation | 336411 | Aircraft Manufacturing |  | 32.1342 | -81.2046 | OP | 2023 | SC30 | Spray Booth or Coating Line | Bldg Z paint booth #2 (SC30) |  |  |  | OP | 2023 | P30 | 40200601 | Solvent - Industrial Surface Coating & Solvent Use | Bldg Z Paint Booth #2 (SC30) | Emissions from aerospace coating operations - Bldg Z Paint Booth 2 - Aerospace | OP | 2023 | 438 | GAL | Paint | I | 5200 |  |  |  | PM2.5 Primary (Filt + Cond) | CAP |  | 0.000177 | TON |  |  |  |  | Engineering Judgment | emissions based on material throughput, application method, and 3 stages exhaust filtration | 2023GADNR | 2023GADNR
13051 | Chatham | 3679011 | 5100046 | 31402GLFSTPOBOX | Gulfstream Aerospace Corporation | 336411 | Aircraft Manufacturing |  | 32.1342 | -81.2046 | OP | 2023 | SC30 | Spray Booth or Coating Line | Bldg Z paint booth #2 (SC30) |  |  |  | OP | 2023 | P30 | 40200601 | Solvent - Industrial Surface Coating & Solvent Use | Bldg Z Paint Booth #2 (SC30) | Emissions from aerospace coating operations - Bldg Z Paint Booth 2 - Aerospace | OP | 2023 | 438 | GAL | Paint | I | 5200 |  |  |  | PM10 Primary (Filt + Cond) | CAP |  | 0.000177 | TON |  |  |  |  | Engineering Judgment | emissions based on material throughput, application method, and 3 stages exhaust filtration | 2023GADNR | 2023GADNR
13051 | Chatham | 3679011 | 5100046 | 31402GLFSTPOBOX | Gulfstream Aerospace Corporation | 336411 | Aircraft Manufacturing |  | 32.1342 | -81.2046 | OP | 2023 | SC18b | Spray Booth or Coating Line | Bldg X Aerospace Parts Paint Booth(SC18b) |  |  |  | OP | 2023 | P18b | 40202401 | Solvent - Industrial Surface Coating & Solvent Use | primer and topcoat application to misc. aircraft parts and assemblies | Emissions from aircraft subassembly paint operations - application of primers, topcoats, and specialty coatings - Aircraft Subassembly Paint Booth - Bldg A High Bay | OP | 2023 | 708 | GAL | Solvents: All | I | 8760 |  |  |  | PM2.5 Filterable | CAP |  | 0 | TON |  |  |  |  | Material Balance | Emissions are accounted for under SC18 (also known as SC18A) | 2023GADNR | 2023GADNR
13051 | Chatham | 3679011 | 5100046 | 31402GLFSTPOBOX | Gulfstream Aerospace Corporation | 336411 | Aircraft Manufacturing |  | 32.1342 | -81.2046 | OP | 2023 | SC18b | Spray Booth or Coating Line | Bldg X Aerospace Parts Paint Booth(SC18b) |  |  |  | OP | 2023 | P18b | 40202401 | Solvent - Industrial Surface Coating & Solvent Use | primer and topcoat application to misc. aircraft parts and assemblies | Emissions from aircraft subassembly paint operations - application of primers, topcoats, and specialty coatings - Aircraft Subassembly Paint Booth - Bldg A High Bay | OP | 2023 | 708 | GAL | Solvents: All | I | 8760 |  |  |  | PM10 Filterable | CAP |  | 0 | TON |  |  |  |  | Material Balance | Emissions are accounted for under SC18 (also known as SC18A) | 2023GADNR | 2023GADNR
13051 | Chatham | 3679011 | 5100046 | 31402GLFSTPOBOX | Gulfstream Aerospace Corporation | 336411 | Aircraft Manufacturing |  | 32.1342 | -81.2046 | OP | 2023 | SC18b | Spray Booth or Coating Line | Bldg X Aerospace Parts Paint Booth(SC18b) |  |  |  | OP | 2023 | P18b | 40202401 | Solvent - Industrial Surface Coating & Solvent Use | primer and topcoat application to misc. aircraft parts and assemblies | Emissions from aircraft subassembly paint operations - application of primers, topcoats, and specialty coatings - Aircraft Subassembly Paint Booth - Bldg A High Bay | OP | 2023 | 708 | GAL | Solvents: All | I | 8760 |  |  |  | Volatile Organic Compounds | CAP |  | 0 | TON |  |  |  |  | Material Balance | Emissions are accounted for under SC18 (also known as SC18A) | 2023GADNR | 2023GADNR
13051 | Chatham | 3679011 | 5100046 | 31402GLFSTPOBOX | Gulfstream Aerospace Corporation | 336411 | Aircraft Manufacturing |  | 32.1342 | -81.2046 | OP | 2023 | SC18b | Spray Booth or Coating Line | Bldg X Aerospace Parts Paint Booth(SC18b) |  |  |  | OP | 2023 | P18b | 40202401 | Solvent - Industrial Surface Coating & Solvent Use | primer and topcoat application to misc. aircraft parts and assemblies | Emissions from aircraft subassembly paint operations - application of primers, topcoats, and specialty coatings - Aircraft Subassembly Paint Booth - Bldg A High Bay | OP | 2023 | 708 | GAL | Solvents: All | I | 8760 |  |  |  | PM2.5 Primary (Filt + Cond) | CAP |  | 0 | TON |  |  |  |  | Material Balance | Emissions are accounted for under SC18 (also known as SC18A) | 2023GADNR | 2023GADNR
13051 | Chatham | 3679011 | 5100046 | 31402GLFSTPOBOX | Gulfstream Aerospace Corporation | 336411 | Aircraft Manufacturing |  | 32.1342 | -81.2046 | OP | 2023 | SC18b | Spray Booth or Coating Line | Bldg X Aerospace Parts Paint Booth(SC18b) |  |  |  | OP | 2023 | P18b | 40202401 | Solvent - Industrial Surface Coating & Solvent Use | primer and topcoat application to misc. aircraft parts and assemblies | Emissions from aircraft subassembly paint operations - application of primers, topcoats, and specialty coatings - Aircraft Subassembly Paint Booth - Bldg A High Bay | OP | 2023 | 708 | GAL | Solvents: All | I | 8760 |  |  |  | PM10 Primary (Filt + Cond) | CAP |  | 0 | TON |  |  |  |  | Material Balance | Emissions are accounted for under SC18 (also known as SC18A) | 2023GADNR | 2023GADNR
13051 | Chatham | 3679011 | 5100046 | 31402GLFSTPOBOX | Gulfstream Aerospace Corporation | 336411 | Aircraft Manufacturing |  | 32.1342 | -81.2046 | OP | 2023 | EC57 | Furnace | Autoclave Stack |  |  |  | OP | 2023 | EC57 | 40200830 | Solvent - Industrial Surface Coating & Solvent Use | Autoclave Thermal Processing Unit | Emissions Autoclave Thermal Processing Unit | OP | 2023 | 9460 | GAL | Solvents: All | I | 8760 |  |  |  | PM10 Filterable | CAP |  | 0 | TON |  |  |  |  | Material Balance |  | 2023GADNR | 2023GADNR
13051 | Chatham | 3679011 | 5100046 | 31402GLFSTPOBOX | Gulfstream Aerospace Corporation | 336411 | Aircraft Manufacturing |  | 32.1342 | -81.2046 | OP | 2023 | EC57 | Furnace | Autoclave Stack |  |  |  | OP | 2023 | EC57 | 40200830 | Solvent - Industrial Surface Coating & Solvent Use | Autoclave Thermal Processing Unit | Emissions Autoclave Thermal Processing Unit | OP | 2023 | 9460 | GAL | Solvents: All | I | 8760 |  |  |  | PM2.5 Filterable | CAP |  | 0 | TON |  |  |  |  | Material Balance |  | 2023GADNR | 2023GADNR
13051 | Chatham | 3679011 | 5100046 | 31402GLFSTPOBOX | Gulfstream Aerospace Corporation | 336411 | Aircraft Manufacturing |  | 32.1342 | -81.2046 | OP | 2023 | EC57 | Furnace | Autoclave Stack |  |  |  | OP | 2023 | EC57 | 40200830 | Solvent - Industrial Surface Coating & Solvent Use | Autoclave Thermal Processing Unit | Emissions Autoclave Thermal Processing Unit | OP | 2023 | 9460 | GAL | Solvents: All | I | 8760 |  |  |  | Volatile Organic Compounds | CAP |  | 0 | TON |  |  |  |  | Material Balance |  | 2023GADNR | 2023GADNR
13051 | Chatham | 3679011 | 5100046 | 31402GLFSTPOBOX | Gulfstream Aerospace Corporation | 336411 | Aircraft Manufacturing |  | 32.1342 | -81.2046 | OP | 2023 | EC57 | Furnace | Autoclave Stack |  |  |  | OP | 2023 | EC57 | 40200830 | Solvent - Industrial Surface Coating & Solvent Use | Autoclave Thermal Processing Unit | Emissions Autoclave Thermal Processing Unit | OP | 2023 | 9460 | GAL | Solvents: All | I | 8760 |  |  |  | PM2.5 Primary (Filt + Cond) | CAP |  | 0 | TON |  |  |  |  | Material Balance |  | 2023GADNR | 2023GADNR
13051 | Chatham | 3679011 | 5100046 | 31402GLFSTPOBOX | Gulfstream Aerospace Corporation | 336411 | Aircraft Manufacturing |  | 32.1342 | -81.2046 | OP | 2023 | EC57 | Furnace | Autoclave Stack |  |  |  | OP | 2023 | EC57 | 40200830 | Solvent - Industrial Surface Coating & Solvent Use | Autoclave Thermal Processing Unit | Emissions Autoclave Thermal Processing Unit | OP | 2023 | 9460 | GAL | Solvents: All | I | 8760 |  |  |  | PM10 Primary (Filt + Cond) | CAP |  | 0 | TON |  |  |  |  | Material Balance |  | 2023GADNR | 2023GADNR
13051 | Chatham | 3679011 | 5100046 | 31402GLFSTPOBOX | Gulfstream Aerospace Corporation | 336411 | Aircraft Manufacturing |  | 32.1342 | -81.2046 | OP | 2023 | EC01 | Boiler | Main plant natural gas fired boiler #1 | 16 | E6BTU/HR |  | OP | 2023 | EC01 | 10200602 | Fuel Comb - Industrial Boilers, ICEs - Natural Gas | natural gas fired boiler operation for process and comfort heating | Natural gas fired boiler - main plant | OP | 2023 | 2.65 | E6FT3SD | Natural Gas | I | 8760 |  |  |  | PM10 Filterable | CAP |  | 0.002518 | TON | 1.9 | LB | E6FT3SD | EPA. March, 1998. Section 1.4, Natural Gas Combustion. In: Compilation of Air Pollutant Emissi... | USEPA Emission Factor (no Control Efficiency used) |  | 2023GADNR | 2023GADNR
13051 | Chatham | 3679011 | 5100046 | 31402GLFSTPOBOX | Gulfstream Aerospace Corporation | 336411 | Aircraft Manufacturing |  | 32.1342 | -81.2046 | OP | 2023 | EC01 | Boiler | Main plant natural gas fired boiler #1 | 16 | E6BTU/HR |  | OP | 2023 | EC01 | 10200602 | Fuel Comb - Industrial Boilers, ICEs - Natural Gas | natural gas fired boiler operation for process and comfort heating | Natural gas fired boiler - main plant | OP | 2023 | 2.65 | E6FT3SD | Natural Gas | I | 8760 |  |  |  | PM2.5 Filterable | CAP |  | 0.002518 | TON | 1.9 | LB | E6FT3SD | EPA. March, 1998. Section 1.4, Natural Gas Combustion. In: Compilation of Air Pollutant Emissi... | USEPA Emission Factor (no Control Efficiency used) |  | 2023GADNR | 2023GADNR
13051 | Chatham | 3679011 | 5100046 | 31402GLFSTPOBOX | Gulfstream Aerospace Corporation | 336411 | Aircraft Manufacturing |  | 32.1342 | -81.2046 | OP | 2023 | EC01 | Boiler | Main plant natural gas fired boiler #1 | 16 | E6BTU/HR |  | OP | 2023 | EC01 | 10200602 | Fuel Comb - Industrial Boilers, ICEs - Natural Gas | natural gas fired boiler operation for process and comfort heating | Natural gas fired boiler - main plant | OP | 2023 | 2.65 | E6FT3SD | Natural Gas | I | 8760 |  |  |  | Volatile Organic Compounds | CAP |  | 0.007288 | TON | 5.5 | LB | E6FT3SD | EPA. March, 1998. Section 1.4, Natural Gas Combustion. In: Compilation of Air Pollutant Emissi... | USEPA Emission Factor (no Control Efficiency used) |  | 2023GADNR | 2023GADNR
13051 | Chatham | 3679011 | 5100046 | 31402GLFSTPOBOX | Gulfstream Aerospace Corporation | 336411 | Aircraft Manufacturing |  | 32.1342 | -81.2046 | OP | 2023 | EC01 | Boiler | Main plant natural gas fired boiler #1 | 16 | E6BTU/HR |  | OP | 2023 | EC01 | 10200602 | Fuel Comb - Industrial Boilers, ICEs - Natural Gas | natural gas fired boiler operation for process and comfort heating | Natural gas fired boiler - main plant | OP | 2023 | 2.65 | E6FT3SD | Natural Gas | I | 8760 |  |  |  | Sulfur Dioxide | CAP |  | 0.000795 | TON | 0.6 | LB | E6FT3SD | EPA. March, 1998. Section 1.4, Natural Gas Combustion. In: Compilation of Air Pollutant Emissi... | USEPA Emission Factor (no Control Efficiency used) |  | 2023GADNR | 2023GADNR
13051 | Chatham | 3679011 | 5100046 | 31402GLFSTPOBOX | Gulfstream Aerospace Corporation | 336411 | Aircraft Manufacturing |  | 32.1342 | -81.2046 | OP | 2023 | EC01 | Boiler | Main plant natural gas fired boiler #1 | 16 | E6BTU/HR |  | OP | 2023 | EC01 | 10200602 | Fuel Comb - Industrial Boilers, ICEs - Natural Gas | natural gas fired boiler operation for process and comfort heating | Natural gas fired boiler - main plant | OP | 2023 | 2.65 | E6FT3SD | Natural Gas | I | 8760 |  |  |  | PM2.5 Primary (Filt + Cond) | CAP |  | 0.01007 | TON | 7.6 | LB | E6FT3SD | This emission factor was derived from other particulate matter emission factors. | USEPA Emission Factor (no Control Efficiency used) |  | 2023GADNR | 2023GADNR
13051 | Chatham | 3679011 | 5100046 | 31402GLFSTPOBOX | Gulfstream Aerospace Corporation | 336411 | Aircraft Manufacturing |  | 32.1342 | -81.2046 | OP | 2023 | EC01 | Boiler | Main plant natural gas fired boiler #1 | 16 | E6BTU/HR |  | OP | 2023 | EC01 | 10200602 | Fuel Comb - Industrial Boilers, ICEs - Natural Gas | natural gas fired boiler operation for process and comfort heating | Natural gas fired boiler - main plant | OP | 2023 | 2.65 | E6FT3SD | Natural Gas | I | 8760 |  |  |  | PM10 Primary (Filt + Cond) | CAP |  | 0.01007 | TON | 7.6 | LB | E6FT3SD | This emission factor was derived from other particulate matter emission factors. | USEPA Emission Factor (no Control Efficiency used) |  | 2023GADNR | 2023GADNR
13051 | Chatham | 3679011 | 5100046 | 31402GLFSTPOBOX | Gulfstream Aerospace Corporation | 336411 | Aircraft Manufacturing |  | 32.1342 | -81.2046 | OP | 2023 | EC01 | Boiler | Main plant natural gas fired boiler #1 | 16 | E6BTU/HR |  | OP | 2023 | EC01 | 10200602 | Fuel Comb - Industrial Boilers, ICEs - Natural Gas | natural gas fired boiler operation for process and comfort heating | Natural gas fired boiler - main plant | OP | 2023 | 2.65 | E6FT3SD | Natural Gas | I | 8760 |  |  |  | Nitrogen Oxides | CAP |  | 0.1325 | TON | 100 | LB | E6FT3SD | EPA. 1995. Section 1.4, Natural Gas Combustion. In: Compilation of Air Pollutant Emission Fact... | USEPA Emission Factor (no Control Efficiency used) |  | 2023GADNR | 2023GADNR
13051 | Chatham | 3679011 | 5100046 | 31402GLFSTPOBOX | Gulfstream Aerospace Corporation | 336411 | Aircraft Manufacturing |  | 32.1342 | -81.2046 | OP | 2023 | EC01 | Boiler | Main plant natural gas fired boiler #1 | 16 | E6BTU/HR |  | OP | 2023 | EC01 | 10200602 | Fuel Comb - Industrial Boilers, ICEs - Natural Gas | natural gas fired boiler operation for process and comfort heating | Natural gas fired boiler - main plant | OP | 2023 | 2.65 | E6FT3SD | Natural Gas | I | 8760 |  |  |  | Carbon Monoxide | CAP |  | 0.1113 | TON | 84 | LB | E6FT3SD | EPA. March, 1998. Section 1.4, Natural Gas Combustion. In: Compilation of Air Pollutant Emissi... | USEPA Emission Factor (no Control Efficiency used) |  | 2023GADNR | 2023GADNR
13051 | Chatham | 3679011 | 5100046 | 31402GLFSTPOBOX | Gulfstream Aerospace Corporation | 336411 | Aircraft Manufacturing |  | 32.1342 | -81.2046 | OP | 2023 | EC84 | Boiler | Service Center natural gas fired boiler #3 | 24.5 | E6BTU/HR |  | OP |  | EC84 | 10200602 | Fuel Comb - Industrial Boilers, ICEs - Natural Gas | natural gas fired boiler operation for process and comfort heating | Natural gas fired boiler 3 - Service Center | OP | 2023 | 21.39 | E6FT3SD | Natural Gas | I | 8760 |  |  |  | PM2.5 Filterable | CAP |  | 0.02032 | TON | 1.9 | LB | E6FT3SD | EPA. March, 1998. Section 1.4, Natural Gas Combustion. In: Compilation of Air Pollutant Emissi... | USEPA Emission Factor (no Control Efficiency used) |  | 2023GADNR | 2023GADNR
13051 | Chatham | 3679011 | 5100046 | 31402GLFSTPOBOX | Gulfstream Aerospace Corporation | 336411 | Aircraft Manufacturing |  | 32.1342 | -81.2046 | OP | 2023 | EC84 | Boiler | Service Center natural gas fired boiler #3 | 24.5 | E6BTU/HR |  | OP |  | EC84 | 10200602 | Fuel Comb - Industrial Boilers, ICEs - Natural Gas | natural gas fired boiler operation for process and comfort heating | Natural gas fired boiler 3 - Service Center | OP | 2023 | 21.39 | E6FT3SD | Natural Gas | I | 8760 |  |  |  | PM10 Filterable | CAP |  | 0.02032 | TON | 1.9 | LB | E6FT3SD | EPA. March, 1998. Section 1.4, Natural Gas Combustion. In: Compilation of Air Pollutant Emissi... | USEPA Emission Factor (no Control Efficiency used) |  | 2023GADNR | 2023GADNR
13051 | Chatham | 3679011 | 5100046 | 31402GLFSTPOBOX | Gulfstream Aerospace Corporation | 336411 | Aircraft Manufacturing |  | 32.1342 | -81.2046 | OP | 2023 | EC84 | Boiler | Service Center natural gas fired boiler #3 | 24.5 | E6BTU/HR |  | OP |  | EC84 | 10200602 | Fuel Comb - Industrial Boilers, ICEs - Natural Gas | natural gas fired boiler operation for process and comfort heating | Natural gas fired boiler 3 - Service Center | OP | 2023 | 21.39 | E6FT3SD | Natural Gas | I | 8760 |  |  |  | Volatile Organic Compounds | CAP |  | 0.05 | TON | 0.004 | LB | E6BTU | provided by boiler manufacturer | Vendor Emission Factor (no Control Efficiency used) |  | 2023GADNR | 2023GADNR
13051 | Chatham | 3679011 | 5100046 | 31402GLFSTPOBOX | Gulfstream Aerospace Corporation | 336411 | Aircraft Manufacturing |  | 32.1342 | -81.2046 | OP | 2023 | EC84 | Boiler | Service Center natural gas fired boiler #3 | 24.5 | E6BTU/HR |  | OP |  | EC84 | 10200602 | Fuel Comb - Industrial Boilers, ICEs - Natural Gas | natural gas fired boiler operation for process and comfort heating | Natural gas fired boiler 3 - Service Center | OP | 2023 | 21.39 | E6FT3SD | Natural Gas | I | 8760 |  |  |  | Sulfur Dioxide | CAP |  | 0.0185 | TON | 0.002 | LB | E6BTU | provided by boiler manufacturer | Vendor Emission Factor (no Control Efficiency used) |  | 2023GADNR | 2023GADNR
13051 | Chatham | 3679011 | 5100046 | 31402GLFSTPOBOX | Gulfstream Aerospace Corporation | 336411 | Aircraft Manufacturing |  | 32.1342 | -81.2046 | OP | 2023 | EC84 | Boiler | Service Center natural gas fired boiler #3 | 24.5 | E6BTU/HR |  | OP |  | EC84 | 10200602 | Fuel Comb - Industrial Boilers, ICEs - Natural Gas | natural gas fired boiler operation for process and comfort heating | Natural gas fired boiler 3 - Service Center | OP | 2023 | 21.39 | E6FT3SD | Natural Gas | I | 8760 |  |  |  | PM2.5 Primary (Filt + Cond) | CAP |  | 0.11 | TON | 0.01 | LB | E6BTU | provided by boiler manufacturer | Vendor Emission Factor (no Control Efficiency used) |  | 2023GADNR | 2023GADNR
13051 | Chatham | 3679011 | 5100046 | 31402GLFSTPOBOX | Gulfstream Aerospace Corporation | 336411 | Aircraft Manufacturing |  | 32.1342 | -81.2046 | OP | 2023 | EC84 | Boiler | Service Center natural gas fired boiler #3 | 24.5 | E6BTU/HR |  | OP |  | EC84 | 10200602 | Fuel Comb - Industrial Boilers, ICEs - Natural Gas | natural gas fired boiler operation for process and comfort heating | Natural gas fired boiler 3 - Service Center | OP | 2023 | 21.39 | E6FT3SD | Natural Gas | I | 8760 |  |  |  | PM10 Primary (Filt + Cond) | CAP |  | 0.11 | TON | 0.01 | LB | E6BTU | provided by boiler manufacturer | Vendor Emission Factor (no Control Efficiency used) |  | 2023GADNR | 2023GADNR
13051 | Chatham | 3679011 | 5100046 | 31402GLFSTPOBOX | Gulfstream Aerospace Corporation | 336411 | Aircraft Manufacturing |  | 32.1342 | -81.2046 | OP | 2023 | EC84 | Boiler | Service Center natural gas fired boiler #3 | 24.5 | E6BTU/HR |  | OP |  | EC84 | 10200602 | Fuel Comb - Industrial Boilers, ICEs - Natural Gas | natural gas fired boiler operation for process and comfort heating | Natural gas fired boiler 3 - Service Center | OP | 2023 | 21.39 | E6FT3SD | Natural Gas | I | 8760 |  |  |  | Nitrogen Oxides | CAP |  | 0.38 | TON | 0.035 | LB | E6BTU | provided by boiler manufacturer | Vendor Emission Factor (no Control Efficiency used) | Low NOx boiler | 2023GADNR | 2023GADNR
13051 | Chatham | 3679011 | 5100046 | 31402GLFSTPOBOX | Gulfstream Aerospace Corporation | 336411 | Aircraft Manufacturing |  | 32.1342 | -81.2046 | OP | 2023 | EC84 | Boiler | Service Center natural gas fired boiler #3 | 24.5 | E6BTU/HR |  | OP |  | EC84 | 10200602 | Fuel Comb - Industrial Boilers, ICEs - Natural Gas | natural gas fired boiler operation for process and comfort heating | Natural gas fired boiler 3 - Service Center | OP | 2023 | 21.39 | E6FT3SD | Natural Gas | I | 8760 |  |  |  | Carbon Monoxide | CAP |  | 0.41 | TON | 0.038 | LB | E6BTU | provided by boiler manufacturer | Vendor Emission Factor (no Control Efficiency used) |  | 2023GADNR | 2023GADNR
13051 | Chatham | 3679011 | 5100046 | 31402GLFSTPOBOX | Gulfstream Aerospace Corporation | 336411 | Aircraft Manufacturing |  | 32.1342 | -81.2046 | OP | 2023 | SC31 | Spray Booth or Coating Line | Composite Building Paint Booth #3 |  |  |  | OP |  | P31 | 40200101 | Solvent - Industrial Surface Coating & Solvent Use | surface coating of aircraft parts and assemblies | Emissions from aerospace coating operations - Primer, topcoat, or specialty coating application to composite aircraft parts | OP | 2023 | 581 | GAL | Coating Mix | I | 6240 |  |  |  | PM2.5 Filterable | CAP |  | 0.000134 | TON |  |  |  |  | Engineering Judgment | emissions based on material throughput, application method, and 3 stages exhaust filtration | 2023GADNR | 2023GADNR
13051 | Chatham | 3679011 | 5100046 | 31402GLFSTPOBOX | Gulfstream Aerospace Corporation | 336411 | Aircraft Manufacturing |  | 32.1342 | -81.2046 | OP | 2023 | SC31 | Spray Booth or Coating Line | Composite Building Paint Booth #3 |  |  |  | OP |  | P31 | 40200101 | Solvent - Industrial Surface Coating & Solvent Use | surface coating of aircraft parts and assemblies | Emissions from aerospace coating operations - Primer, topcoat, or specialty coating application to composite aircraft parts | OP | 2023 | 581 | GAL | Coating Mix | I | 6240 |  |  |  | PM10 Filterable | CAP |  | 0.000134 | TON |  |  |  |  | Engineering Judgment | emissions based on material throughput, application method, and 3 stages exhaust filtration | 2023GADNR | 2023GADNR
13051 | Chatham | 3679011 | 5100046 | 31402GLFSTPOBOX | Gulfstream Aerospace Corporation | 336411 | Aircraft Manufacturing |  | 32.1342 | -81.2046 | OP | 2023 | SC31 | Spray Booth or Coating Line | Composite Building Paint Booth #3 |  |  |  | OP |  | P31 | 40200101 | Solvent - Industrial Surface Coating & Solvent Use | surface coating of aircraft parts and assemblies | Emissions from aerospace coating operations - Primer, topcoat, or specialty coating application to composite aircraft parts | OP | 2023 | 581 | GAL | Coating Mix | I | 6240 |  |  |  | Volatile Organic Compounds | CAP |  | 0.93 | TON |  |  |  |  | Material Balance |  | 2023GADNR | 2023GADNR
13051 | Chatham | 3679011 | 5100046 | 31402GLFSTPOBOX | Gulfstream Aerospace Corporation | 336411 | Aircraft Manufacturing |  | 32.1342 | -81.2046 | OP | 2023 | SC31 | Spray Booth or Coating Line | Composite Building Paint Booth #3 |  |  |  | OP |  | P31 | 40200101 | Solvent - Industrial Surface Coating & Solvent Use | surface coating of aircraft parts and assemblies | Emissions from aerospace coating operations - Primer, topcoat, or specialty coating application to composite aircraft parts | OP | 2023 | 581 | GAL | Coating Mix | I | 6240 |  |  |  | PM2.5 Primary (Filt + Cond) | CAP |  | 0.000134 | TON |  |  |  |  | Engineering Judgment | emissions based on material throughput, application method, and 3 stages exhaust filtration | 2023GADNR | 2023GADNR
13051 | Chatham | 3679011 | 5100046 | 31402GLFSTPOBOX | Gulfstream Aerospace Corporation | 336411 | Aircraft Manufacturing |  | 32.1342 | -81.2046 | OP | 2023 | SC31 | Spray Booth or Coating Line | Composite Building Paint Booth #3 |  |  |  | OP |  | P31 | 40200101 | Solvent - Industrial Surface Coating & Solvent Use | surface coating of aircraft parts and assemblies | Emissions from aerospace coating operations - Primer, topcoat, or specialty coating application to composite aircraft parts | OP | 2023 | 581 | GAL | Coating Mix | I | 6240 |  |  |  | PM10 Primary (Filt + Cond) | CAP |  | 0.000134 | TON |  |  |  |  | Engineering Judgment | emissions based on material throughput, application method, and 3 stages exhaust filtration | 2023GADNR | 2023GADNR
13051 | Chatham | 3679011 | 5100046 | 31402GLFSTPOBOX | Gulfstream Aerospace Corporation | 336411 | Aircraft Manufacturing |  | 32.1342 | -81.2046 | OP | 2023 | SC81 | Spray Booth or Coating Line | Service Center Paint Hangar - Aircraft Paint Bay |  |  |  | OP |  | P81 | 40202406 | Solvent - Industrial Surface Coating & Solvent Use | Surface coating of aircraft | Emissions from aerospace coating operations - Service center Paint Hangar - aerospace topcoats and specialty coatings | OP | 2023 | 2132 | GAL | Coating Mix | I | 8760 |  |  |  | PM2.5 Filterable | CAP |  | 0.000242 | TON |  |  |  |  | Engineering Judgment | emissions determined based on throughput, application method, and 3 stages exhaust filtration | 2023GADNR | 2023GADNR
13051 | Chatham | 3679011 | 5100046 | 31402GLFSTPOBOX | Gulfstream Aerospace Corporation | 336411 | Aircraft Manufacturing |  | 32.1342 | -81.2046 | OP | 2023 | SC81 | Spray Booth or Coating Line | Service Center Paint Hangar - Aircraft Paint Bay |  |  |  | OP |  | P81 | 40202406 | Solvent - Industrial Surface Coating & Solvent Use | Surface coating of aircraft | Emissions from aerospace coating operations - Service center Paint Hangar - aerospace topcoats and specialty coatings | OP | 2023 | 2132 | GAL | Coating Mix | I | 8760 |  |  |  | PM10 Filterable | CAP |  | 0.000242 | TON |  |  |  |  | Engineering Judgment | emissions determined based on throughput, application method, and 3 stages exhaust filtration | 2023GADNR | 2023GADNR
13051 | Chatham | 3679011 | 5100046 | 31402GLFSTPOBOX | Gulfstream Aerospace Corporation | 336411 | Aircraft Manufacturing |  | 32.1342 | -81.2046 | OP | 2023 | SC81 | Spray Booth or Coating Line | Service Center Paint Hangar - Aircraft Paint Bay |  |  |  | OP |  | P81 | 40202406 | Solvent - Industrial Surface Coating & Solvent Use | Surface coating of aircraft | Emissions from aerospace coating operations - Service center Paint Hangar - aerospace topcoats and specialty coatings | OP | 2023 | 2132 | GAL | Coating Mix | I | 8760 |  |  |  | Volatile Organic Compounds | CAP |  | 3.2 | TON |  |  |  |  | Material Balance |  | 2023GADNR | 2023GADNR
13051 | Chatham | 3679011 | 5100046 | 31402GLFSTPOBOX | Gulfstream Aerospace Corporation | 336411 | Aircraft Manufacturing |  | 32.1342 | -81.2046 | OP | 2023 | SC81 | Spray Booth or Coating Line | Service Center Paint Hangar - Aircraft Paint Bay |  |  |  | OP |  | P81 | 40202406 | Solvent - Industrial Surface Coating & Solvent Use | Surface coating of aircraft | Emissions from aerospace coating operations - Service center Paint Hangar - aerospace topcoats and specialty coatings | OP | 2023 | 2132 | GAL | Coating Mix | I | 8760 |  |  |  | PM2.5 Primary (Filt + Cond) | CAP |  | 0.000242 | TON |  |  |  |  | Engineering Judgment | emissions determined based on throughput, application method, and 3 stages exhaust filtration | 2023GADNR | 2023GADNR
13051 | Chatham | 3679011 | 5100046 | 31402GLFSTPOBOX | Gulfstream Aerospace Corporation | 336411 | Aircraft Manufacturing |  | 32.1342 | -81.2046 | OP | 2023 | SC81 | Spray Booth or Coating Line | Service Center Paint Hangar - Aircraft Paint Bay |  |  |  | OP |  | P81 | 40202406 | Solvent - Industrial Surface Coating & Solvent Use | Surface coating of aircraft | Emissions from aerospace coating operations - Service center Paint Hangar - aerospace topcoats and specialty coatings | OP | 2023 | 2132 | GAL | Coating Mix | I | 8760 |  |  |  | PM10 Primary (Filt + Cond) | CAP |  | 0.000242 | TON |  |  |  |  | Engineering Judgment | emissions determined based on throughput, application method, and 3 stages exhaust filtration | 2023GADNR | 2023GADNR
13051 | Chatham | 3679011 | 5100046 | 31402GLFSTPOBOX | Gulfstream Aerospace Corporation | 336411 | Aircraft Manufacturing |  | 32.1342 | -81.2046 | OP | 2023 | SC63 | Spray Booth or Coating Line | 210 Bourne Blvd Glue Booth #3 |  |  |  | OP |  | P63 | 40200711 | Solvent - Industrial Surface Coating & Solvent Use | spray and brush application of adhesive to upholstery and foam components of aircraft seats | Emissions from wood furniture operations - Contact adhesive application - Glue booth 4 - 210 Bourne | OP | 2023 | 173 | GAL | Adhesive | I | 2500 |  |  |  | PM2.5 Filterable | CAP |  | 0 | TON |  |  |  |  | Material Balance |  | 2023GADNR | 2023GADNR
13051 | Chatham | 3679011 | 5100046 | 31402GLFSTPOBOX | Gulfstream Aerospace Corporation | 336411 | Aircraft Manufacturing |  | 32.1342 | -81.2046 | OP | 2023 | SC63 | Spray Booth or Coating Line | 210 Bourne Blvd Glue Booth #3 |  |  |  | OP |  | P63 | 40200711 | Solvent - Industrial Surface Coating & Solvent Use | spray and brush application of adhesive to upholstery and foam components of aircraft seats | Emissions from wood furniture operations - Contact adhesive application - Glue booth 4 - 210 Bourne | OP | 2023 | 173 | GAL | Adhesive | I | 2500 |  |  |  | PM10 Filterable | CAP |  | 0 | TON |  |  |  |  | Material Balance |  | 2023GADNR | 2023GADNR
13051 | Chatham | 3679011 | 5100046 | 31402GLFSTPOBOX | Gulfstream Aerospace Corporation | 336411 | Aircraft Manufacturing |  | 32.1342 | -81.2046 | OP | 2023 | SC63 | Spray Booth or Coating Line | 210 Bourne Blvd Glue Booth #3 |  |  |  | OP |  | P63 | 40200711 | Solvent - Industrial Surface Coating & Solvent Use | spray and brush application of adhesive to upholstery and foam components of aircraft seats | Emissions from wood furniture operations - Contact adhesive application - Glue booth 4 - 210 Bourne | OP | 2023 | 173 | GAL | Adhesive | I | 2500 |  |  |  | Volatile Organic Compounds | CAP |  | 0.37 | TON |  |  |  |  | Material Balance |  | 2023GADNR | 2023GADNR
13051 | Chatham | 3679011 | 5100046 | 31402GLFSTPOBOX | Gulfstream Aerospace Corporation | 336411 | Aircraft Manufacturing |  | 32.1342 | -81.2046 | OP | 2023 | SC63 | Spray Booth or Coating Line | 210 Bourne Blvd Glue Booth #3 |  |  |  | OP |  | P63 | 40200711 | Solvent - Industrial Surface Coating & Solvent Use | spray and brush application of adhesive to upholstery and foam components of aircraft seats | Emissions from wood furniture operations - Contact adhesive application - Glue booth 4 - 210 Bourne | OP | 2023 | 173 | GAL | Adhesive | I | 2500 |  |  |  | PM2.5 Primary (Filt + Cond) | CAP |  | 0 | TON |  |  |  |  | Material Balance |  | 2023GADNR | 2023GADNR
13051 | Chatham | 3679011 | 5100046 | 31402GLFSTPOBOX | Gulfstream Aerospace Corporation | 336411 | Aircraft Manufacturing |  | 32.1342 | -81.2046 | OP | 2023 | SC63 | Spray Booth or Coating Line | 210 Bourne Blvd Glue Booth #3 |  |  |  | OP |  | P63 | 40200711 | Solvent - Industrial Surface Coating & Solvent Use | spray and brush application of adhesive to upholstery and foam components of aircraft seats | Emissions from wood furniture operations - Contact adhesive application - Glue booth 4 - 210 Bourne | OP | 2023 | 173 | GAL | Adhesive | I | 2500 |  |  |  | PM10 Primary (Filt + Cond) | CAP |  | 0 | TON |  |  |  |  | Material Balance |  | 2023GADNR | 2023GADNR
13051 | Chatham | 3679011 | 5100046 | 31402GLFSTPOBOX | Gulfstream Aerospace Corporation | 336411 | Aircraft Manufacturing |  | 32.1342 | -81.2046 | OP | 2023 | SC64 | Spray Booth or Coating Line | 210 Bourne Blvd Glue Booth #4 |  |  |  | OP |  | P64 | 40200711 | Solvent - Industrial Surface Coating & Solvent Use | spray and brush application of adhesive to upholstery and foam components of aircraft seats | Emissions from wood furniture operations - Contact adhesive application - Glue booth 5 - 210 Bourne | OP | 2023 | 173 | GAL | Adhesive | I | 2500 |  |  |  | PM2.5 Filterable | CAP |  | 0 | TON |  |  |  |  | Material Balance |  | 2023GADNR | 2023GADNR
13051 | Chatham | 3679011 | 5100046 | 31402GLFSTPOBOX | Gulfstream Aerospace Corporation | 336411 | Aircraft Manufacturing |  | 32.1342 | -81.2046 | OP | 2023 | SC64 | Spray Booth or Coating Line | 210 Bourne Blvd Glue Booth #4 |  |  |  | OP |  | P64 | 40200711 | Solvent - Industrial Surface Coating & Solvent Use | spray and brush application of adhesive to upholstery and foam components of aircraft seats | Emissions from wood furniture operations - Contact adhesive application - Glue booth 5 - 210 Bourne | OP | 2023 | 173 | GAL | Adhesive | I | 2500 |  |  |  | PM10 Filterable | CAP |  | 0 | TON |  |  |  |  | Material Balance |  | 2023GADNR | 2023GADNR
13051 | Chatham | 3679011 | 5100046 | 31402GLFSTPOBOX | Gulfstream Aerospace Corporation | 336411 | Aircraft Manufacturing |  | 32.1342 | -81.2046 | OP | 2023 | SC64 | Spray Booth or Coating Line | 210 Bourne Blvd Glue Booth #4 |  |  |  | OP |  | P64 | 40200711 | Solvent - Industrial Surface Coating & Solvent Use | spray and brush application of adhesive to upholstery and foam components of aircraft seats | Emissions from wood furniture operations - Contact adhesive application - Glue booth 5 - 210 Bourne | OP | 2023 | 173 | GAL | Adhesive | I | 2500 |  |  |  | Volatile Organic Compounds | CAP |  | 0.37 | TON |  |  |  |  | Material Balance |  | 2023GADNR | 2023GADNR
13051 | Chatham | 3679011 | 5100046 | 31402GLFSTPOBOX | Gulfstream Aerospace Corporation | 336411 | Aircraft Manufacturing |  | 32.1342 | -81.2046 | OP | 2023 | SC64 | Spray Booth or Coating Line | 210 Bourne Blvd Glue Booth #4 |  |  |  | OP |  | P64 | 40200711 | Solvent - Industrial Surface Coating & Solvent Use | spray and brush application of adhesive to upholstery and foam components of aircraft seats | Emissions from wood furniture operations - Contact adhesive application - Glue booth 5 - 210 Bourne | OP | 2023 | 173 | GAL | Adhesive | I | 2500 |  |  |  | PM2.5 Primary (Filt + Cond) | CAP |  | 0 | TON |  |  |  |  | Material Balance |  | 2023GADNR | 2023GADNR
13051 | Chatham | 3679011 | 5100046 | 31402GLFSTPOBOX | Gulfstream Aerospace Corporation | 336411 | Aircraft Manufacturing |  | 32.1342 | -81.2046 | OP | 2023 | SC64 | Spray Booth or Coating Line | 210 Bourne Blvd Glue Booth #4 |  |  |  | OP |  | P64 | 40200711 | Solvent - Industrial Surface Coating & Solvent Use | spray and brush application of adhesive to upholstery and foam components of aircraft seats | Emissions from wood furniture operations - Contact adhesive application - Glue booth 5 - 210 Bourne | OP | 2023 | 173 | GAL | Adhesive | I | 2500 |  |  |  | PM10 Primary (Filt + Cond) | CAP |  | 0 | TON |  |  |  |  | Material Balance |  | 2023GADNR | 2023GADNR
13051 | Chatham | 3679011 | 5100046 | 31402GLFSTPOBOX | Gulfstream Aerospace Corporation | 336411 | Aircraft Manufacturing |  | 32.1342 | -81.2046 | OP | 2023 | SC82 | Spray Booth or Coating Line | Service Center Paint Hangar - Small Parts Booth |  |  |  | OP |  | P82 | 40202406 | Solvent - Industrial Surface Coating & Solvent Use | Surface coating of miscellaneous aircraft parts and assemblies | Emissions from aerospace coating operations - Small Parts Booth - Service center Paint Hangar - aerospace topcoats and specialty coatings | OP | 2023 | 160 | GAL | Coating Mix | I | 8760 |  |  |  | PM2.5 Filterable | CAP |  | 2.1e-05 | TON |  |  |  |  | Engineering Judgment | emissions determined based on throughput, application method, and 3 stages exhaust filtration | 2023GADNR | 2023GADNR
13051 | Chatham | 3679011 | 5100046 | 31402GLFSTPOBOX | Gulfstream Aerospace Corporation | 336411 | Aircraft Manufacturing |  | 32.1342 | -81.2046 | OP | 2023 | SC82 | Spray Booth or Coating Line | Service Center Paint Hangar - Small Parts Booth |  |  |  | OP |  | P82 | 40202406 | Solvent - Industrial Surface Coating & Solvent Use | Surface coating of miscellaneous aircraft parts and assemblies | Emissions from aerospace coating operations - Small Parts Booth - Service center Paint Hangar - aerospace topcoats and specialty coatings | OP | 2023 | 160 | GAL | Coating Mix | I | 8760 |  |  |  | PM10 Filterable | CAP |  | 2.1e-05 | TON |  |  |  |  | Engineering Judgment | emissions determined based on throughput, application method, and 3 stages exhaust filtration | 2023GADNR | 2023GADNR
13051 | Chatham | 3679011 | 5100046 | 31402GLFSTPOBOX | Gulfstream Aerospace Corporation | 336411 | Aircraft Manufacturing |  | 32.1342 | -81.2046 | OP | 2023 | SC82 | Spray Booth or Coating Line | Service Center Paint Hangar - Small Parts Booth |  |  |  | OP |  | P82 | 40202406 | Solvent - Industrial Surface Coating & Solvent Use | Surface coating of miscellaneous aircraft parts and assemblies | Emissions from aerospace coating operations - Small Parts Booth - Service center Paint Hangar - aerospace topcoats and specialty coatings | OP | 2023 | 160 | GAL | Coating Mix | I | 8760 |  |  |  | Volatile Organic Compounds | CAP |  | 0.24 | TON |  |  |  |  | Material Balance |  | 2023GADNR | 2023GADNR
13051 | Chatham | 3679011 | 5100046 | 31402GLFSTPOBOX | Gulfstream Aerospace Corporation | 336411 | Aircraft Manufacturing |  | 32.1342 | -81.2046 | OP | 2023 | SC82 | Spray Booth or Coating Line | Service Center Paint Hangar - Small Parts Booth |  |  |  | OP |  | P82 | 40202406 | Solvent - Industrial Surface Coating & Solvent Use | Surface coating of miscellaneous aircraft parts and assemblies | Emissions from aerospace coating operations - Small Parts Booth - Service center Paint Hangar - aerospace topcoats and specialty coatings | OP | 2023 | 160 | GAL | Coating Mix | I | 8760 |  |  |  | PM2.5 Primary (Filt + Cond) | CAP |  | 2.1e-05 | TON |  |  |  |  | Engineering Judgment | emissions determined based on throughput, application method, and 3 stages exhaust filtration | 2023GADNR | 2023GADNR
13051 | Chatham | 3679011 | 5100046 | 31402GLFSTPOBOX | Gulfstream Aerospace Corporation | 336411 | Aircraft Manufacturing |  | 32.1342 | -81.2046 | OP | 2023 | SC82 | Spray Booth or Coating Line | Service Center Paint Hangar - Small Parts Booth |  |  |  | OP |  | P82 | 40202406 | Solvent - Industrial Surface Coating & Solvent Use | Surface coating of miscellaneous aircraft parts and assemblies | Emissions from aerospace coating operations - Small Parts Booth - Service center Paint Hangar - aerospace topcoats and specialty coatings | OP | 2023 | 160 | GAL | Coating Mix | I | 8760 |  |  |  | PM10 Primary (Filt + Cond) | CAP |  | 2.1e-05 | TON |  |  |  |  | Engineering Judgment | emissions determined based on throughput, application method, and 3 stages exhaust filtration | 2023GADNR | 2023GADNR
13051 | Chatham | 3679011 | 5100046 | 31402GLFSTPOBOX | Gulfstream Aerospace Corporation | 336411 | Aircraft Manufacturing |  | 32.1342 | -81.2046 | OP | 2023 | SC80 | Spray Booth or Coating Line | Service Center Paint Hangar - Aircraft Prep Bay |  |  |  | OP |  | P80 | 40202401 | Solvent - Industrial Surface Coating & Solvent Use | Aircraft Surface preparation and primer application | Emissions from aerospace coating operations - aircraft surface preparation, primer, and topcoat application - Service Center Prep Hangar | OP | 2023 | 1430 | GAL | Coating Mix | I | 8760 |  |  |  | PM2.5 Filterable | CAP |  | 0.000192 | TON |  |  |  |  | Engineering Judgment | emissions determined based on throughput, application method, and 3 stages exhaust filtration | 2023GADNR | 2023GADNR
13051 | Chatham | 3679011 | 5100046 | 31402GLFSTPOBOX | Gulfstream Aerospace Corporation | 336411 | Aircraft Manufacturing |  | 32.1342 | -81.2046 | OP | 2023 | SC80 | Spray Booth or Coating Line | Service Center Paint Hangar - Aircraft Prep Bay |  |  |  | OP |  | P80 | 40202401 | Solvent - Industrial Surface Coating & Solvent Use | Aircraft Surface preparation and primer application | Emissions from aerospace coating operations - aircraft surface preparation, primer, and topcoat application - Service Center Prep Hangar | OP | 2023 | 1430 | GAL | Coating Mix | I | 8760 |  |  |  | PM10 Filterable | CAP |  | 0.000192 | TON |  |  |  |  | Engineering Judgment | emissions determined based on throughput, application method, and 3 stages exhaust filtration | 2023GADNR | 2023GADNR
13051 | Chatham | 3679011 | 5100046 | 31402GLFSTPOBOX | Gulfstream Aerospace Corporation | 336411 | Aircraft Manufacturing |  | 32.1342 | -81.2046 | OP | 2023 | SC80 | Spray Booth or Coating Line | Service Center Paint Hangar - Aircraft Prep Bay |  |  |  | OP |  | P80 | 40202401 | Solvent - Industrial Surface Coating & Solvent Use | Aircraft Surface preparation and primer application | Emissions from aerospace coating operations - aircraft surface preparation, primer, and topcoat application - Service Center Prep Hangar | OP | 2023 | 1430 | GAL | Coating Mix | I | 8760 |  |  |  | Volatile Organic Compounds | CAP |  | 1.86 | TON |  |  |  |  | Material Balance |  | 2023GADNR | 2023GADNR
13051 | Chatham | 3679011 | 5100046 | 31402GLFSTPOBOX | Gulfstream Aerospace Corporation | 336411 | Aircraft Manufacturing |  | 32.1342 | -81.2046 | OP | 2023 | SC80 | Spray Booth or Coating Line | Service Center Paint Hangar - Aircraft Prep Bay |  |  |  | OP |  | P80 | 40202401 | Solvent - Industrial Surface Coating & Solvent Use | Aircraft Surface preparation and primer application | Emissions from aerospace coating operations - aircraft surface preparation, primer, and topcoat application - Service Center Prep Hangar | OP | 2023 | 1430 | GAL | Coating Mix | I | 8760 |  |  |  | PM2.5 Primary (Filt + Cond) | CAP |  | 0.000192 | TON |  |  |  |  | Engineering Judgment | emissions determined based on throughput, application method, and 3 stages exhaust filtration | 2023GADNR | 2023GADNR
13051 | Chatham | 3679011 | 5100046 | 31402GLFSTPOBOX | Gulfstream Aerospace Corporation | 336411 | Aircraft Manufacturing |  | 32.1342 | -81.2046 | OP | 2023 | SC80 | Spray Booth or Coating Line | Service Center Paint Hangar - Aircraft Prep Bay |  |  |  | OP |  | P80 | 40202401 | Solvent - Industrial Surface Coating & Solvent Use | Aircraft Surface preparation and primer application | Emissions from aerospace coating operations - aircraft surface preparation, primer, and topcoat application - Service Center Prep Hangar | OP | 2023 | 1430 | GAL | Coating Mix | I | 8760 |  |  |  | PM10 Primary (Filt + Cond) | CAP |  | 0.000192 | TON |  |  |  |  | Engineering Judgment | emissions determined based on throughput, application method, and 3 stages exhaust filtration | 2023GADNR | 2023GADNR
13051 | Chatham | 3679011 | 5100046 | 31402GLFSTPOBOX | Gulfstream Aerospace Corporation | 336411 | Aircraft Manufacturing |  | 32.1342 | -81.2046 | OP | 2023 | SC60 | Spray Booth or Coating Line | 210 Bourne Blvd Glue Booth #5 |  |  |  | OP |  | P60 | 40200711 | Solvent - Industrial Surface Coating & Solvent Use | spray and brush application of adhesive to upholstery and foam components of aircraft seats | Emissions from wood furniture operations - Contact adhesive application - Glue booth 1 - 210 Bourne | OP | 2023 | 173 | GAL | Adhesive | I | 2500 |  |  |  | PM2.5 Filterable | CAP |  | 0 | TON |  |  |  |  | Material Balance |  | 2023GADNR | 2023GADNR
13051 | Chatham | 3679011 | 5100046 | 31402GLFSTPOBOX | Gulfstream Aerospace Corporation | 336411 | Aircraft Manufacturing |  | 32.1342 | -81.2046 | OP | 2023 | SC60 | Spray Booth or Coating Line | 210 Bourne Blvd Glue Booth #5 |  |  |  | OP |  | P60 | 40200711 | Solvent - Industrial Surface Coating & Solvent Use | spray and brush application of adhesive to upholstery and foam components of aircraft seats | Emissions from wood furniture operations - Contact adhesive application - Glue booth 1 - 210 Bourne | OP | 2023 | 173 | GAL | Adhesive | I | 2500 |  |  |  | PM10 Filterable | CAP |  | 0 | TON |  |  |  |  | Material Balance |  | 2023GADNR | 2023GADNR
13051 | Chatham | 3679011 | 5100046 | 31402GLFSTPOBOX | Gulfstream Aerospace Corporation | 336411 | Aircraft Manufacturing |  | 32.1342 | -81.2046 | OP | 2023 | SC60 | Spray Booth or Coating Line | 210 Bourne Blvd Glue Booth #5 |  |  |  | OP |  | P60 | 40200711 | Solvent - Industrial Surface Coating & Solvent Use | spray and brush application of adhesive to upholstery and foam components of aircraft seats | Emissions from wood furniture operations - Contact adhesive application - Glue booth 1 - 210 Bourne | OP | 2023 | 173 | GAL | Adhesive | I | 2500 |  |  |  | Volatile Organic Compounds | CAP |  | 0.37 | TON |  |  |  |  | Material Balance |  | 2023GADNR | 2023GADNR
13051 | Chatham | 3679011 | 5100046 | 31402GLFSTPOBOX | Gulfstream Aerospace Corporation | 336411 | Aircraft Manufacturing |  | 32.1342 | -81.2046 | OP | 2023 | SC60 | Spray Booth or Coating Line | 210 Bourne Blvd Glue Booth #5 |  |  |  | OP |  | P60 | 40200711 | Solvent - Industrial Surface Coating & Solvent Use | spray and brush application of adhesive to upholstery and foam components of aircraft seats | Emissions from wood furniture operations - Contact adhesive application - Glue booth 1 - 210 Bourne | OP | 2023 | 173 | GAL | Adhesive | I | 2500 |  |  |  | PM2.5 Primary (Filt + Cond) | CAP |  | 0 | TON |  |  |  |  | Material Balance |  | 2023GADNR | 2023GADNR
13051 | Chatham | 3679011 | 5100046 | 31402GLFSTPOBOX | Gulfstream Aerospace Corporation | 336411 | Aircraft Manufacturing |  | 32.1342 | -81.2046 | OP | 2023 | SC60 | Spray Booth or Coating Line | 210 Bourne Blvd Glue Booth #5 |  |  |  | OP |  | P60 | 40200711 | Solvent - Industrial Surface Coating & Solvent Use | spray and brush application of adhesive to upholstery and foam components of aircraft seats | Emissions from wood furniture operations - Contact adhesive application - Glue booth 1 - 210 Bourne | OP | 2023 | 173 | GAL | Adhesive | I | 2500 |  |  |  | PM10 Primary (Filt + Cond) | CAP |  | 0 | TON |  |  |  |  | Material Balance |  | 2023GADNR | 2023GADNR
13051 | Chatham | 3679011 | 5100046 | 31402GLFSTPOBOX | Gulfstream Aerospace Corporation | 336411 | Aircraft Manufacturing |  | 32.1342 | -81.2046 | OP | 2023 | APU | Engine Test Cell | APU test cell |  |  | APU = Auxiliary Power Unit - a small jet engine used to start the main engines and supply electrical power and air conditioning for the aircraft without running the main engines. | OP |  | APU | 20400199 | Fuel Comb - Industrial Boilers, ICEs - Other | Test cell for performing engine maintenance checks on 6 different APU engine types | Test cell for performing engine maintenance checks on 6 different APU engine types | OP | 2023 | 3573 | GAL | Jet A Fuel | I | 2080 |  |  |  | Carbon Monoxide | CAP |  | 1.14 | TON | 84 | LB | E6FT3SD | EPA. March, 1998. Section 1.4, Natural Gas Combustion. In: Compilation of Air Pollutant Emissi... | Other Emission Factor (no Control Efficiency used) | See attachment. | 2023GADNR | 2023GADNR
13051 | Chatham | 3679011 | 5100046 | 31402GLFSTPOBOX | Gulfstream Aerospace Corporation | 336411 | Aircraft Manufacturing |  | 32.1342 | -81.2046 | OP | 2023 | APU | Engine Test Cell | APU test cell |  |  | APU = Auxiliary Power Unit - a small jet engine used to start the main engines and supply electrical power and air conditioning for the aircraft without running the main engines. | OP |  | APU | 20400199 | Fuel Comb - Industrial Boilers, ICEs - Other | Test cell for performing engine maintenance checks on 6 different APU engine types | Test cell for performing engine maintenance checks on 6 different APU engine types | OP | 2023 | 3573 | GAL | Jet A Fuel | I | 2080 |  |  |  | PM10 Filterable | CAP |  | 0 | TON | 1.9 | LB | E6FT3 | AP-42 Sect 1.4 | Other Emission Factor (no Control Efficiency used) |  | 2023GADNR | 2023GADNR
13051 | Chatham | 3679011 | 5100046 | 31402GLFSTPOBOX | Gulfstream Aerospace Corporation | 336411 | Aircraft Manufacturing |  | 32.1342 | -81.2046 | OP | 2023 | APU | Engine Test Cell | APU test cell |  |  | APU = Auxiliary Power Unit - a small jet engine used to start the main engines and supply electrical power and air conditioning for the aircraft without running the main engines. | OP |  | APU | 20400199 | Fuel Comb - Industrial Boilers, ICEs - Other | Test cell for performing engine maintenance checks on 6 different APU engine types | Test cell for performing engine maintenance checks on 6 different APU engine types | OP | 2023 | 3573 | GAL | Jet A Fuel | I | 2080 |  |  |  | PM2.5 Filterable | CAP |  | 0 | TON | 1.9 | LB | E6FT3 | AP-42 Sect 1.4 | Other Emission Factor (no Control Efficiency used) |  | 2023GADNR | 2023GADNR
13051 | Chatham | 3679011 | 5100046 | 31402GLFSTPOBOX | Gulfstream Aerospace Corporation | 336411 | Aircraft Manufacturing |  | 32.1342 | -81.2046 | OP | 2023 | APU | Engine Test Cell | APU test cell |  |  | APU = Auxiliary Power Unit - a small jet engine used to start the main engines and supply electrical power and air conditioning for the aircraft without running the main engines. | OP |  | APU | 20400199 | Fuel Comb - Industrial Boilers, ICEs - Other | Test cell for performing engine maintenance checks on 6 different APU engine types | Test cell for performing engine maintenance checks on 6 different APU engine types | OP | 2023 | 3573 | GAL | Jet A Fuel | I | 2080 |  |  |  | Volatile Organic Compounds | CAP |  | 0.35 | TON | 5.5 | LB | E6FT3SD | EPA. March, 1998. Section 1.4, Natural Gas Combustion. In: Compilation of Air Pollutant Emissi... | Other Emission Factor (no Control Efficiency used) | See attachment | 2023GADNR | 2023GADNR
13051 | Chatham | 3679011 | 5100046 | 31402GLFSTPOBOX | Gulfstream Aerospace Corporation | 336411 | Aircraft Manufacturing |  | 32.1342 | -81.2046 | OP | 2023 | APU | Engine Test Cell | APU test cell |  |  | APU = Auxiliary Power Unit - a small jet engine used to start the main engines and supply electrical power and air conditioning for the aircraft without running the main engines. | OP |  | APU | 20400199 | Fuel Comb - Industrial Boilers, ICEs - Other | Test cell for performing engine maintenance checks on 6 different APU engine types | Test cell for performing engine maintenance checks on 6 different APU engine types | OP | 2023 | 3573 | GAL | Jet A Fuel | I | 2080 |  |  |  | Sulfur Dioxide | CAP |  | 0.007 | TON | 0.6 | LB | E6FT3SD | EPA. March, 1998. Section 1.4, Natural Gas Combustion. In: Compilation of Air Pollutant Emissi... | Other Emission Factor (no Control Efficiency used) | See attachment | 2023GADNR | 2023GADNR
13051 | Chatham | 3679011 | 5100046 | 31402GLFSTPOBOX | Gulfstream Aerospace Corporation | 336411 | Aircraft Manufacturing |  | 32.1342 | -81.2046 | OP | 2023 | APU | Engine Test Cell | APU test cell |  |  | APU = Auxiliary Power Unit - a small jet engine used to start the main engines and supply electrical power and air conditioning for the aircraft without running the main engines. | OP |  | APU | 20400199 | Fuel Comb - Industrial Boilers, ICEs - Other | Test cell for performing engine maintenance checks on 6 different APU engine types | Test cell for performing engine maintenance checks on 6 different APU engine types | OP | 2023 | 3573 | GAL | Jet A Fuel | I | 2080 |  |  |  | PM2.5 Primary (Filt + Cond) | CAP |  | 0.003 | TON | 7.6 | LB | E6FT3SD | This emission factor was derived from other particulate matter emission factors. | Other Emission Factor (no Control Efficiency used) | See attachment. | 2023GADNR | 2023GADNR
13051 | Chatham | 3679011 | 5100046 | 31402GLFSTPOBOX | Gulfstream Aerospace Corporation | 336411 | Aircraft Manufacturing |  | 32.1342 | -81.2046 | OP | 2023 | APU | Engine Test Cell | APU test cell |  |  | APU = Auxiliary Power Unit - a small jet engine used to start the main engines and supply electrical power and air conditioning for the aircraft without running the main engines. | OP |  | APU | 20400199 | Fuel Comb - Industrial Boilers, ICEs - Other | Test cell for performing engine maintenance checks on 6 different APU engine types | Test cell for performing engine maintenance checks on 6 different APU engine types | OP | 2023 | 3573 | GAL | Jet A Fuel | I | 2080 |  |  |  | PM10 Primary (Filt + Cond) | CAP |  | 0.003 | TON | 7.6 | LB | E6FT3SD | This emission factor was derived from other particulate matter emission factors. | Other Emission Factor (no Control Efficiency used) | See attachment | 2023GADNR | 2023GADNR
13051 | Chatham | 3679011 | 5100046 | 31402GLFSTPOBOX | Gulfstream Aerospace Corporation | 336411 | Aircraft Manufacturing |  | 32.1342 | -81.2046 | OP | 2023 | APU | Engine Test Cell | APU test cell |  |  | APU = Auxiliary Power Unit - a small jet engine used to start the main engines and supply electrical power and air conditioning for the aircraft without running the main engines. | OP |  | APU | 20400199 | Fuel Comb - Industrial Boilers, ICEs - Other | Test cell for performing engine maintenance checks on 6 different APU engine types | Test cell for performing engine maintenance checks on 6 different APU engine types | OP | 2023 | 3573 | GAL | Jet A Fuel | I | 2080 |  |  |  | Nitrogen Oxides | CAP |  | 0.15 | TON | 100 | LB | E6FT3SD | EPA. 1995. Section 1.4, Natural Gas Combustion. In: Compilation of Air Pollutant Emission Fact... | Other Emission Factor (no Control Efficiency used) | See attachment. | 2023GADNR | 2023GADNR
13051 | Chatham | 3679011 | 5100046 | 31402GLFSTPOBOX | Gulfstream Aerospace Corporation | 336411 | Aircraft Manufacturing |  | 32.1342 | -81.2046 | OP | 2023 | EC39 | Boiler | Building G natural gas fired boiler #1 | 24.5 | E6BTU/HR |  | OP |  | EC39 | 10200602 | Fuel Comb - Industrial Boilers, ICEs - Natural Gas | natural gas fired boiler operation for process and comfort heating | Natural gas fired boiler - Building G | OP | 2023 | 27.88 | E6FT3SD | Gas | I | 8760 |  |  |  | PM2.5 Filterable | CAP |  | 0.026486 | TON | 1.9 | LB | E6FT3SD | AP-42 Sect 1.4 | Other Emission Factor (no Control Efficiency used) |  | 2023GADNR | 2023GADNR
13051 | Chatham | 3679011 | 5100046 | 31402GLFSTPOBOX | Gulfstream Aerospace Corporation | 336411 | Aircraft Manufacturing |  | 32.1342 | -81.2046 | OP | 2023 | EC39 | Boiler | Building G natural gas fired boiler #1 | 24.5 | E6BTU/HR |  | OP |  | EC39 | 10200602 | Fuel Comb - Industrial Boilers, ICEs - Natural Gas | natural gas fired boiler operation for process and comfort heating | Natural gas fired boiler - Building G | OP | 2023 | 27.88 | E6FT3SD | Gas | I | 8760 |  |  |  | PM10 Filterable | CAP |  | 0.026486 | TON | 1.9 | LB | E6FT3SD | EPA. March, 1998. Section 1.4, Natural Gas Combustion. In: Compilation of Air Pollutant Emissi... | USEPA Emission Factor (no Control Efficiency used) |  | 2023GADNR | 2023GADNR
13051 | Chatham | 3679011 | 5100046 | 31402GLFSTPOBOX | Gulfstream Aerospace Corporation | 336411 | Aircraft Manufacturing |  | 32.1342 | -81.2046 | OP | 2023 | EC39 | Boiler | Building G natural gas fired boiler #1 | 24.5 | E6BTU/HR |  | OP |  | EC39 | 10200602 | Fuel Comb - Industrial Boilers, ICEs - Natural Gas | natural gas fired boiler operation for process and comfort heating | Natural gas fired boiler - Building G | OP | 2023 | 27.88 | E6FT3SD | Gas | I | 8760 |  |  |  | Volatile Organic Compounds | CAP |  | 0.23 | TON | 0.016 | LB | E6BTU | provided by boiler manufacturer | Vendor Emission Factor (no Control Efficiency used) |  | 2023GADNR | 2023GADNR
13051 | Chatham | 3679011 | 5100046 | 31402GLFSTPOBOX | Gulfstream Aerospace Corporation | 336411 | Aircraft Manufacturing |  | 32.1342 | -81.2046 | OP | 2023 | EC39 | Boiler | Building G natural gas fired boiler #1 | 24.5 | E6BTU/HR |  | OP |  | EC39 | 10200602 | Fuel Comb - Industrial Boilers, ICEs - Natural Gas | natural gas fired boiler operation for process and comfort heating | Natural gas fired boiler - Building G | OP | 2023 | 27.88 | E6FT3SD | Gas | I | 8760 |  |  |  | Sulfur Dioxide | CAP |  | 0.0142 | TON | 0.001 | LB | E6BTU | provided by boiler manufacturer | Vendor Emission Factor (no Control Efficiency used) |  | 2023GADNR | 2023GADNR
13051 | Chatham | 3679011 | 5100046 | 31402GLFSTPOBOX | Gulfstream Aerospace Corporation | 336411 | Aircraft Manufacturing |  | 32.1342 | -81.2046 | OP | 2023 | EC39 | Boiler | Building G natural gas fired boiler #1 | 24.5 | E6BTU/HR |  | OP |  | EC39 | 10200602 | Fuel Comb - Industrial Boilers, ICEs - Natural Gas | natural gas fired boiler operation for process and comfort heating | Natural gas fired boiler - Building G | OP | 2023 | 27.88 | E6FT3SD | Gas | I | 8760 |  |  |  | PM2.5 Primary (Filt + Cond) | CAP |  | 0.14 | TON | 0.01 | LB | E6BTU | provided by boiler manufacturer | Vendor Emission Factor (no Control Efficiency used) |  | 2023GADNR | 2023GADNR
13051 | Chatham | 3679011 | 5100046 | 31402GLFSTPOBOX | Gulfstream Aerospace Corporation | 336411 | Aircraft Manufacturing |  | 32.1342 | -81.2046 | OP | 2023 | EC39 | Boiler | Building G natural gas fired boiler #1 | 24.5 | E6BTU/HR |  | OP |  | EC39 | 10200602 | Fuel Comb - Industrial Boilers, ICEs - Natural Gas | natural gas fired boiler operation for process and comfort heating | Natural gas fired boiler - Building G | OP | 2023 | 27.88 | E6FT3SD | Gas | I | 8760 |  |  |  | PM10 Primary (Filt + Cond) | CAP |  | 0.14 | TON | 0.01 | LB | E6BTU | provided by boiler manufacturer | Vendor Emission Factor (no Control Efficiency used) |  | 2023GADNR | 2023GADNR
13051 | Chatham | 3679011 | 5100046 | 31402GLFSTPOBOX | Gulfstream Aerospace Corporation | 336411 | Aircraft Manufacturing |  | 32.1342 | -81.2046 | OP | 2023 | EC39 | Boiler | Building G natural gas fired boiler #1 | 24.5 | E6BTU/HR |  | OP |  | EC39 | 10200602 | Fuel Comb - Industrial Boilers, ICEs - Natural Gas | natural gas fired boiler operation for process and comfort heating | Natural gas fired boiler - Building G | OP | 2023 | 27.88 | E6FT3SD | Gas | I | 8760 |  |  |  | Nitrogen Oxides | CAP |  | 1.01 | TON | 0.071 | LB | E6BTU | provided by boiler manufacturer | Vendor Emission Factor (no Control Efficiency used) | Low NOx Boiler | 2023GADNR | 2023GADNR
13051 | Chatham | 3679011 | 5100046 | 31402GLFSTPOBOX | Gulfstream Aerospace Corporation | 336411 | Aircraft Manufacturing |  | 32.1342 | -81.2046 | OP | 2023 | EC39 | Boiler | Building G natural gas fired boiler #1 | 24.5 | E6BTU/HR |  | OP |  | EC39 | 10200602 | Fuel Comb - Industrial Boilers, ICEs - Natural Gas | natural gas fired boiler operation for process and comfort heating | Natural gas fired boiler - Building G | OP | 2023 | 27.88 | E6FT3SD | Gas | I | 8760 |  |  |  | Carbon Monoxide | CAP |  | 2.13 | TON | 0.15 | LB | E6BTU | provided by boiler manufacturer | Vendor Emission Factor (no Control Efficiency used) |  | 2023GADNR | 2023GADNR
13051 | Chatham | 3679011 | 5100046 | 31402GLFSTPOBOX | Gulfstream Aerospace Corporation | 336411 | Aircraft Manufacturing |  | 32.1342 | -81.2046 | OP | 2023 | EFT | Storage Tank | Fugitive Emissions from jet A and diesel fuel storage tanks |  |  | This emission unit includes combined emissions from all jet A and diesel fuel storage tanks at the facility | OP |  | EFT | 40400255 | Bulk Gasoline Terminals | Fuel Storage Tanks | fugitive emissions - Estimated evaporative losses from all storage tanks used to store jet fuel and diesel fuel | OP | 2023 | 5.65 | E6GAL | Fuel | I | 8760 |  |  |  | Volatile Organic Compounds | CAP |  | 0.42 | TON |  |  |  |  | Material Balance | Emissions determined using fuel throughput and US EPA approved TANKS software | 2023GADNR | 2023GADNR
13051 | Chatham | 3679011 | 5100046 | 31402GLFSTPOBOX | Gulfstream Aerospace Corporation | 336411 | Aircraft Manufacturing |  | 32.1342 | -81.2046 | OP | 2023 | SC04B | Spray Booth or Coating Line | A3 Area Paint Booth #2 |  |  |  | OP |  | P04 | 40202401 | Solvent - Industrial Surface Coating & Solvent Use | Primer and topcoat application to misc. aircraft parts and assemblies | Emissions from aerospace coating operations - A3 area production booth 2 - main plant | OP | 2023 | 245 | GAL | Coating Mix | I | 5000 |  |  |  | PM2.5 Filterable | CAP |  | 6.9e-05 | TON |  |  |  |  | Engineering Judgment | emissions based on throughput for SC04 split between SC04a and SC04b with consideration of application method and exhaust filtration | 2023GADNR | 2023GADNR
13051 | Chatham | 3679011 | 5100046 | 31402GLFSTPOBOX | Gulfstream Aerospace Corporation | 336411 | Aircraft Manufacturing |  | 32.1342 | -81.2046 | OP | 2023 | SC04B | Spray Booth or Coating Line | A3 Area Paint Booth #2 |  |  |  | OP |  | P04 | 40202401 | Solvent - Industrial Surface Coating & Solvent Use | Primer and topcoat application to misc. aircraft parts and assemblies | Emissions from aerospace coating operations - A3 area production booth 2 - main plant | OP | 2023 | 245 | GAL | Coating Mix | I | 5000 |  |  |  | PM10 Filterable | CAP |  | 6.9e-05 | TON |  |  |  |  | Engineering Judgment | emissions based on throughput for SC04 split between SC04a and SC04b with consideration of application method and exhaust filtration | 2023GADNR | 2023GADNR
13051 | Chatham | 3679011 | 5100046 | 31402GLFSTPOBOX | Gulfstream Aerospace Corporation | 336411 | Aircraft Manufacturing |  | 32.1342 | -81.2046 | OP | 2023 | SC04B | Spray Booth or Coating Line | A3 Area Paint Booth #2 |  |  |  | OP |  | P04 | 40202401 | Solvent - Industrial Surface Coating & Solvent Use | Primer and topcoat application to misc. aircraft parts and assemblies | Emissions from aerospace coating operations - A3 area production booth 2 - main plant | OP | 2023 | 245 | GAL | Coating Mix | I | 5000 |  |  |  | Volatile Organic Compounds | CAP |  | 0.38 | TON |  |  |  |  | Material Balance |  | 2023GADNR | 2023GADNR
13051 | Chatham | 3679011 | 5100046 | 31402GLFSTPOBOX | Gulfstream Aerospace Corporation | 336411 | Aircraft Manufacturing |  | 32.1342 | -81.2046 | OP | 2023 | SC04B | Spray Booth or Coating Line | A3 Area Paint Booth #2 |  |  |  | OP |  | P04 | 40202401 | Solvent - Industrial Surface Coating & Solvent Use | Primer and topcoat application to misc. aircraft parts and assemblies | Emissions from aerospace coating operations - A3 area production booth 2 - main plant | OP | 2023 | 245 | GAL | Coating Mix | I | 5000 |  |  |  | PM2.5 Primary (Filt + Cond) | CAP |  | 6.9e-05 | TON |  |  |  |  | Engineering Judgment | emissions based on throughput for SC04 split between SC04a and SC04b with consideration of application method and exhaust filtration | 2023GADNR | 2023GADNR
13051 | Chatham | 3679011 | 5100046 | 31402GLFSTPOBOX | Gulfstream Aerospace Corporation | 336411 | Aircraft Manufacturing |  | 32.1342 | -81.2046 | OP | 2023 | SC04B | Spray Booth or Coating Line | A3 Area Paint Booth #2 |  |  |  | OP |  | P04 | 40202401 | Solvent - Industrial Surface Coating & Solvent Use | Primer and topcoat application to misc. aircraft parts and assemblies | Emissions from aerospace coating operations - A3 area production booth 2 - main plant | OP | 2023 | 245 | GAL | Coating Mix | I | 5000 |  |  |  | PM10 Primary (Filt + Cond) | CAP |  | 6.9e-05 | TON |  |  |  |  | Engineering Judgment | emissions based on throughput for SC04 split between SC04a and SC04b with consideration of application method and exhaust filtration | 2023GADNR | 2023GADNR
13051 | Chatham | 3679011 | 5100046 | 31402GLFSTPOBOX | Gulfstream Aerospace Corporation | 336411 | Aircraft Manufacturing |  | 32.1342 | -81.2046 | OP | 2023 | SC07 | Spray Booth or Coating Line | Composite Building Paint Booth #1 |  |  |  | OP |  | P07 | 40202401 | Solvent - Industrial Surface Coating & Solvent Use | surface coating of composite parts and assemblies | Emissions from aerospace coating operations - Primer, topcoat, or specialty coating application to composite aircraft parts | OP | 2023 | 574 | GAL | Coating Mix | I | 5000 |  |  |  | PM2.5 Filterable | CAP |  | 0.010295 | TON |  |  |  |  | Engineering Judgment | emissions determined based on throughput with consideration of application method and 2 stages exhaust filtration | 2023GADNR | 2023GADNR
13051 | Chatham | 3679011 | 5100046 | 31402GLFSTPOBOX | Gulfstream Aerospace Corporation | 336411 | Aircraft Manufacturing |  | 32.1342 | -81.2046 | OP | 2023 | SC07 | Spray Booth or Coating Line | Composite Building Paint Booth #1 |  |  |  | OP |  | P07 | 40202401 | Solvent - Industrial Surface Coating & Solvent Use | surface coating of composite parts and assemblies | Emissions from aerospace coating operations - Primer, topcoat, or specialty coating application to composite aircraft parts | OP | 2023 | 574 | GAL | Coating Mix | I | 5000 |  |  |  | PM10 Filterable | CAP |  | 0.010295 | TON |  |  |  |  | Engineering Judgment | emissions determined based on throughput with consideration of application method and 2 stages exhaust filtration | 2023GADNR | 2023GADNR
13051 | Chatham | 3679011 | 5100046 | 31402GLFSTPOBOX | Gulfstream Aerospace Corporation | 336411 | Aircraft Manufacturing |  | 32.1342 | -81.2046 | OP | 2023 | SC07 | Spray Booth or Coating Line | Composite Building Paint Booth #1 |  |  |  | OP |  | P07 | 40202401 | Solvent - Industrial Surface Coating & Solvent Use | surface coating of composite parts and assemblies | Emissions from aerospace coating operations - Primer, topcoat, or specialty coating application to composite aircraft parts | OP | 2023 | 574 | GAL | Coating Mix | I | 5000 |  |  |  | Volatile Organic Compounds | CAP |  | 0.89 | TON |  |  |  |  | Material Balance |  | 2023GADNR | 2023GADNR
13051 | Chatham | 3679011 | 5100046 | 31402GLFSTPOBOX | Gulfstream Aerospace Corporation | 336411 | Aircraft Manufacturing |  | 32.1342 | -81.2046 | OP | 2023 | SC07 | Spray Booth or Coating Line | Composite Building Paint Booth #1 |  |  |  | OP |  | P07 | 40202401 | Solvent - Industrial Surface Coating & Solvent Use | surface coating of composite parts and assemblies | Emissions from aerospace coating operations - Primer, topcoat, or specialty coating application to composite aircraft parts | OP | 2023 | 574 | GAL | Coating Mix | I | 5000 |  |  |  | PM2.5 Primary (Filt + Cond) | CAP |  | 0.010295 | TON |  |  |  |  | Engineering Judgment | emissions determined based on throughput with consideration of application method and 2 stages exhaust filtration | 2023GADNR | 2023GADNR
13051 | Chatham | 3679011 | 5100046 | 31402GLFSTPOBOX | Gulfstream Aerospace Corporation | 336411 | Aircraft Manufacturing |  | 32.1342 | -81.2046 | OP | 2023 | SC07 | Spray Booth or Coating Line | Composite Building Paint Booth #1 |  |  |  | OP |  | P07 | 40202401 | Solvent - Industrial Surface Coating & Solvent Use | surface coating of composite parts and assemblies | Emissions from aerospace coating operations - Primer, topcoat, or specialty coating application to composite aircraft parts | OP | 2023 | 574 | GAL | Coating Mix | I | 5000 |  |  |  | PM10 Primary (Filt + Cond) | CAP |  | 0.010295 | TON |  |  |  |  | Engineering Judgment | emissions determined based on throughput with consideration of application method and 2 stages exhaust filtration | 2023GADNR | 2023GADNR
13051 | Chatham | 3679011 | 5100046 | 31402GLFSTPOBOX | Gulfstream Aerospace Corporation | 336411 | Aircraft Manufacturing |  | 32.1342 | -81.2046 | OP | 2023 | SC11 | Spray Booth or Coating Line | Woodshop glue booth #1 |  |  | Date unit placed in operation unknown, unit temporarily shutdown - did not operate in 2020 | OP | 2023 | P11 | 40200711 | Solvent - Industrial Surface Coating & Solvent Use | spray and brush application of adhesive to wood, metal, and upholstery components | Emissions from wood furniture operations - Contact adhesive application - Bldg O2 | OP | 2023 | 107 | GAL | Adhesive | I | 2000 |  |  |  | Volatile Organic Compounds | CAP |  | 0.27 | TON |  |  |  |  | Material Balance |  | 2023GADNR | 2023GADNR
13051 | Chatham | 3679011 | 5100046 | 31402GLFSTPOBOX | Gulfstream Aerospace Corporation | 336411 | Aircraft Manufacturing |  | 32.1342 | -81.2046 | OP | 2023 | SC12 | Spray Booth or Coating Line | Woodshop glue booth #2 |  |  | Date unit placed in operation unknown | OP |  | P12 | 40200711 | Solvent - Industrial Surface Coating & Solvent Use | spray and brush application of adhesive to wood, metal and upholstery components | Emissions from wood furniture operations - Contact adhesive application - Bldg O2 | OP | 2023 | 112 | GAL | Adhesive | I | 2000 |  |  |  | PM2.5 Filterable | CAP |  | 0 | TON |  |  |  |  | Material Balance |  | 2023GADNR | 2023GADNR
13051 | Chatham | 3679011 | 5100046 | 31402GLFSTPOBOX | Gulfstream Aerospace Corporation | 336411 | Aircraft Manufacturing |  | 32.1342 | -81.2046 | OP | 2023 | SC12 | Spray Booth or Coating Line | Woodshop glue booth #2 |  |  | Date unit placed in operation unknown | OP |  | P12 | 40200711 | Solvent - Industrial Surface Coating & Solvent Use | spray and brush application of adhesive to wood, metal and upholstery components | Emissions from wood furniture operations - Contact adhesive application - Bldg O2 | OP | 2023 | 112 | GAL | Adhesive | I | 2000 |  |  |  | PM10 Filterable | CAP |  | 0 | TON |  |  |  |  | Material Balance |  | 2023GADNR | 2023GADNR
13051 | Chatham | 3679011 | 5100046 | 31402GLFSTPOBOX | Gulfstream Aerospace Corporation | 336411 | Aircraft Manufacturing |  | 32.1342 | -81.2046 | OP | 2023 | SC12 | Spray Booth or Coating Line | Woodshop glue booth #2 |  |  | Date unit placed in operation unknown | OP |  | P12 | 40200711 | Solvent - Industrial Surface Coating & Solvent Use | spray and brush application of adhesive to wood, metal and upholstery components | Emissions from wood furniture operations - Contact adhesive application - Bldg O2 | OP | 2023 | 112 | GAL | Adhesive | I | 2000 |  |  |  | Volatile Organic Compounds | CAP |  | 0.28 | TON |  |  |  |  | Material Balance |  | 2023GADNR | 2023GADNR
13051 | Chatham | 3679011 | 5100046 | 31402GLFSTPOBOX | Gulfstream Aerospace Corporation | 336411 | Aircraft Manufacturing |  | 32.1342 | -81.2046 | OP | 2023 | SC12 | Spray Booth or Coating Line | Woodshop glue booth #2 |  |  | Date unit placed in operation unknown | OP |  | P12 | 40200711 | Solvent - Industrial Surface Coating & Solvent Use | spray and brush application of adhesive to wood, metal and upholstery components | Emissions from wood furniture operations - Contact adhesive application - Bldg O2 | OP | 2023 | 112 | GAL | Adhesive | I | 2000 |  |  |  | PM2.5 Primary (Filt + Cond) | CAP |  | 0 | TON |  |  |  |  | Material Balance |  | 2023GADNR | 2023GADNR
13051 | Chatham | 3679011 | 5100046 | 31402GLFSTPOBOX | Gulfstream Aerospace Corporation | 336411 | Aircraft Manufacturing |  | 32.1342 | -81.2046 | OP | 2023 | SC12 | Spray Booth or Coating Line | Woodshop glue booth #2 |  |  | Date unit placed in operation unknown | OP |  | P12 | 40200711 | Solvent - Industrial Surface Coating & Solvent Use | spray and brush application of adhesive to wood, metal and upholstery components | Emissions from wood furniture operations - Contact adhesive application - Bldg O2 | OP | 2023 | 112 | GAL | Adhesive | I | 2000 |  |  |  | PM10 Primary (Filt + Cond) | CAP |  | 0 | TON |  |  |  |  | Material Balance |  | 2023GADNR | 2023GADNR
13051 | Chatham | 3679011 | 5100046 | 31402GLFSTPOBOX | Gulfstream Aerospace Corporation | 336411 | Aircraft Manufacturing |  | 32.1342 | -81.2046 | OP | 2023 | SC16 | Spray Booth or Coating Line | Completion Center Glue Booth |  |  | date unit placed into operation unknown | OP |  | P16 | 40200711 | Solvent - Industrial Surface Coating & Solvent Use | spray and brush application of adhesive to wood, metal and upholstery components | Emissions from wood furniture operations - Contact adhesive application - Bldg B Annex, 1st floor | OP | 2023 | 504 | GAL | Adhesive | I | 2000 |  |  |  | PM2.5 Filterable | CAP |  | 0 | TON |  |  |  |  | Material Balance |  | 2023GADNR | 2023GADNR
13051 | Chatham | 3679011 | 5100046 | 31402GLFSTPOBOX | Gulfstream Aerospace Corporation | 336411 | Aircraft Manufacturing |  | 32.1342 | -81.2046 | OP | 2023 | SC16 | Spray Booth or Coating Line | Completion Center Glue Booth |  |  | date unit placed into operation unknown | OP |  | P16 | 40200711 | Solvent - Industrial Surface Coating & Solvent Use | spray and brush application of adhesive to wood, metal and upholstery components | Emissions from wood furniture operations - Contact adhesive application - Bldg B Annex, 1st floor | OP | 2023 | 504 | GAL | Adhesive | I | 2000 |  |  |  | PM10 Filterable | CAP |  | 0 | TON |  |  |  |  | Material Balance |  | 2023GADNR | 2023GADNR
13051 | Chatham | 3679011 | 5100046 | 31402GLFSTPOBOX | Gulfstream Aerospace Corporation | 336411 | Aircraft Manufacturing |  | 32.1342 | -81.2046 | OP | 2023 | SC16 | Spray Booth or Coating Line | Completion Center Glue Booth |  |  | date unit placed into operation unknown | OP |  | P16 | 40200711 | Solvent - Industrial Surface Coating & Solvent Use | spray and brush application of adhesive to wood, metal and upholstery components | Emissions from wood furniture operations - Contact adhesive application - Bldg B Annex, 1st floor | OP | 2023 | 504 | GAL | Adhesive | I | 2000 |  |  |  | Volatile Organic Compounds | CAP |  | 1.28 | TON |  |  |  |  | Material Balance |  | 2023GADNR | 2023GADNR
13051 | Chatham | 3679011 | 5100046 | 31402GLFSTPOBOX | Gulfstream Aerospace Corporation | 336411 | Aircraft Manufacturing |  | 32.1342 | -81.2046 | OP | 2023 | SC16 | Spray Booth or Coating Line | Completion Center Glue Booth |  |  | date unit placed into operation unknown | OP |  | P16 | 40200711 | Solvent - Industrial Surface Coating & Solvent Use | spray and brush application of adhesive to wood, metal and upholstery components | Emissions from wood furniture operations - Contact adhesive application - Bldg B Annex, 1st floor | OP | 2023 | 504 | GAL | Adhesive | I | 2000 |  |  |  | PM2.5 Primary (Filt + Cond) | CAP |  | 0 | TON |  |  |  |  | Material Balance |  | 2023GADNR | 2023GADNR
13051 | Chatham | 3679011 | 5100046 | 31402GLFSTPOBOX | Gulfstream Aerospace Corporation | 336411 | Aircraft Manufacturing |  | 32.1342 | -81.2046 | OP | 2023 | SC16 | Spray Booth or Coating Line | Completion Center Glue Booth |  |  | date unit placed into operation unknown | OP |  | P16 | 40200711 | Solvent - Industrial Surface Coating & Solvent Use | spray and brush application of adhesive to wood, metal and upholstery components | Emissions from wood furniture operations - Contact adhesive application - Bldg B Annex, 1st floor | OP | 2023 | 504 | GAL | Adhesive | I | 2000 |  |  |  | PM10 Primary (Filt + Cond) | CAP |  | 0 | TON |  |  |  |  | Material Balance |  | 2023GADNR | 2023GADNR
13051 | Chatham | 3679011 | 5100046 | 31402GLFSTPOBOX | Gulfstream Aerospace Corporation | 336411 | Aircraft Manufacturing |  | 32.1342 | -81.2046 | OP | 2023 | SC75 | Spray Booth or Coating Line | Service Center Aircraft Parts Spray Booth #2 |  |  |  | OP |  | P75 | 40202406 | Solvent - Industrial Surface Coating & Solvent Use | spray application of coatings to miscellaneous aircraft parts and assemblies | Emissions from aerospace coating operations - Aircraft parts booth 2 - Bldg 5000 | OP | 2023 | 74 | GAL | Coating Mix | I | 8760 |  |  |  | PM2.5 Filterable | CAP |  | 2e-05 | TON |  |  |  |  | Engineering Judgment | emissions determined based on throughput, application method, and 3 stages exhaust filtration | 2023GADNR | 2023GADNR
13051 | Chatham | 3679011 | 5100046 | 31402GLFSTPOBOX | Gulfstream Aerospace Corporation | 336411 | Aircraft Manufacturing |  | 32.1342 | -81.2046 | OP | 2023 | SC75 | Spray Booth or Coating Line | Service Center Aircraft Parts Spray Booth #2 |  |  |  | OP |  | P75 | 40202406 | Solvent - Industrial Surface Coating & Solvent Use | spray application of coatings to miscellaneous aircraft parts and assemblies | Emissions from aerospace coating operations - Aircraft parts booth 2 - Bldg 5000 | OP | 2023 | 74 | GAL | Coating Mix | I | 8760 |  |  |  | PM10 Filterable | CAP |  | 2e-05 | TON |  |  |  |  | Engineering Judgment | emissions determined based on throughput, application method, and 3 stages exhaust filtration | 2023GADNR | 2023GADNR
13051 | Chatham | 3679011 | 5100046 | 31402GLFSTPOBOX | Gulfstream Aerospace Corporation | 336411 | Aircraft Manufacturing |  | 32.1342 | -81.2046 | OP | 2023 | SC75 | Spray Booth or Coating Line | Service Center Aircraft Parts Spray Booth #2 |  |  |  | OP |  | P75 | 40202406 | Solvent - Industrial Surface Coating & Solvent Use | spray application of coatings to miscellaneous aircraft parts and assemblies | Emissions from aerospace coating operations - Aircraft parts booth 2 - Bldg 5000 | OP | 2023 | 74 | GAL | Coating Mix | I | 8760 |  |  |  | Volatile Organic Compounds | CAP |  | 0.1 | TON |  |  |  |  | Material Balance |  | 2023GADNR | 2023GADNR
13051 | Chatham | 3679011 | 5100046 | 31402GLFSTPOBOX | Gulfstream Aerospace Corporation | 336411 | Aircraft Manufacturing |  | 32.1342 | -81.2046 | OP | 2023 | SC75 | Spray Booth or Coating Line | Service Center Aircraft Parts Spray Booth #2 |  |  |  | OP |  | P75 | 40202406 | Solvent - Industrial Surface Coating & Solvent Use | spray application of coatings to miscellaneous aircraft parts and assemblies | Emissions from aerospace coating operations - Aircraft parts booth 2 - Bldg 5000 | OP | 2023 | 74 | GAL | Coating Mix | I | 8760 |  |  |  | PM2.5 Primary (Filt + Cond) | CAP |  | 2e-05 | TON |  |  |  |  | Engineering Judgment | emissions determined based on throughput, application method, and 3 stages exhaust filtration | 2023GADNR | 2023GADNR
13051 | Chatham | 3679011 | 5100046 | 31402GLFSTPOBOX | Gulfstream Aerospace Corporation | 336411 | Aircraft Manufacturing |  | 32.1342 | -81.2046 | OP | 2023 | SC75 | Spray Booth or Coating Line | Service Center Aircraft Parts Spray Booth #2 |  |  |  | OP |  | P75 | 40202406 | Solvent - Industrial Surface Coating & Solvent Use | spray application of coatings to miscellaneous aircraft parts and assemblies | Emissions from aerospace coating operations - Aircraft parts booth 2 - Bldg 5000 | OP | 2023 | 74 | GAL | Coating Mix | I | 8760 |  |  |  | PM10 Primary (Filt + Cond) | CAP |  | 2e-05 | TON |  |  |  |  | Engineering Judgment | emissions determined based on throughput, application method, and 3 stages exhaust filtration | 2023GADNR | 2023GADNR
13051 | Chatham | 3679011 | 5100046 | 31402GLFSTPOBOX | Gulfstream Aerospace Corporation | 336411 | Aircraft Manufacturing |  | 32.1342 | -81.2046 | OP | 2023 | SC73 | Spray Booth or Coating Line | Service Center Glue Booth #1 |  |  |  | OP |  | P73 | 40200711 | Solvent - Industrial Surface Coating & Solvent Use | spray or brush application of adhesive to wood and upholstery components | Emissions from wood furniture operations - Contact adhesive application - Glue booth 1 - Bldg 5000 | OP | 2023 | 180 | GAL | Adhesive | I | 2500 |  |  |  | PM2.5 Filterable | CAP |  | 0 | TON |  |  |  |  | Material Balance |  | 2023GADNR | 2023GADNR
13051 | Chatham | 3679011 | 5100046 | 31402GLFSTPOBOX | Gulfstream Aerospace Corporation | 336411 | Aircraft Manufacturing |  | 32.1342 | -81.2046 | OP | 2023 | SC73 | Spray Booth or Coating Line | Service Center Glue Booth #1 |  |  |  | OP |  | P73 | 40200711 | Solvent - Industrial Surface Coating & Solvent Use | spray or brush application of adhesive to wood and upholstery components | Emissions from wood furniture operations - Contact adhesive application - Glue booth 1 - Bldg 5000 | OP | 2023 | 180 | GAL | Adhesive | I | 2500 |  |  |  | PM10 Filterable | CAP |  | 0 | TON |  |  |  |  | Material Balance |  | 2023GADNR | 2023GADNR
13051 | Chatham | 3679011 | 5100046 | 31402GLFSTPOBOX | Gulfstream Aerospace Corporation | 336411 | Aircraft Manufacturing |  | 32.1342 | -81.2046 | OP | 2023 | SC73 | Spray Booth or Coating Line | Service Center Glue Booth #1 |  |  |  | OP |  | P73 | 40200711 | Solvent - Industrial Surface Coating & Solvent Use | spray or brush application of adhesive to wood and upholstery components | Emissions from wood furniture operations - Contact adhesive application - Glue booth 1 - Bldg 5000 | OP | 2023 | 180 | GAL | Adhesive | I | 2500 |  |  |  | Volatile Organic Compounds | CAP |  | 0.46 | TON |  |  |  |  | Material Balance |  | 2023GADNR | 2023GADNR
13051 | Chatham | 3679011 | 5100046 | 31402GLFSTPOBOX | Gulfstream Aerospace Corporation | 336411 | Aircraft Manufacturing |  | 32.1342 | -81.2046 | OP | 2023 | SC73 | Spray Booth or Coating Line | Service Center Glue Booth #1 |  |  |  | OP |  | P73 | 40200711 | Solvent - Industrial Surface Coating & Solvent Use | spray or brush application of adhesive to wood and upholstery components | Emissions from wood furniture operations - Contact adhesive application - Glue booth 1 - Bldg 5000 | OP | 2023 | 180 | GAL | Adhesive | I | 2500 |  |  |  | PM2.5 Primary (Filt + Cond) | CAP |  | 0 | TON |  |  |  |  | Material Balance |  | 2023GADNR | 2023GADNR
13051 | Chatham | 3679011 | 5100046 | 31402GLFSTPOBOX | Gulfstream Aerospace Corporation | 336411 | Aircraft Manufacturing |  | 32.1342 | -81.2046 | OP | 2023 | SC73 | Spray Booth or Coating Line | Service Center Glue Booth #1 |  |  |  | OP |  | P73 | 40200711 | Solvent - Industrial Surface Coating & Solvent Use | spray or brush application of adhesive to wood and upholstery components | Emissions from wood furniture operations - Contact adhesive application - Glue booth 1 - Bldg 5000 | OP | 2023 | 180 | GAL | Adhesive | I | 2500 |  |  |  | PM10 Primary (Filt + Cond) | CAP |  | 0 | TON |  |  |  |  | Material Balance |  | 2023GADNR | 2023GADNR
13051 | Chatham | 3679011 | 5100046 | 31402GLFSTPOBOX | Gulfstream Aerospace Corporation | 336411 | Aircraft Manufacturing |  | 32.1342 | -81.2046 | OP | 2023 | SC74 | Spray Booth or Coating Line | Service Center Glue Booth #2 |  |  |  | OP |  | P74 | 40200711 | Solvent - Industrial Surface Coating & Solvent Use | spray or brush application of adhesive to wood or upholstery components | Emissions from wood furniture operations - Contact adhesive application - Glue booth 2 - Bldg 5000 | OP | 2023 | 108 | GAL | Adhesive | I | 2500 |  |  |  | PM2.5 Filterable | CAP |  | 0 | TON |  |  |  |  | Material Balance |  | 2023GADNR | 2023GADNR
13051 | Chatham | 3679011 | 5100046 | 31402GLFSTPOBOX | Gulfstream Aerospace Corporation | 336411 | Aircraft Manufacturing |  | 32.1342 | -81.2046 | OP | 2023 | SC74 | Spray Booth or Coating Line | Service Center Glue Booth #2 |  |  |  | OP |  | P74 | 40200711 | Solvent - Industrial Surface Coating & Solvent Use | spray or brush application of adhesive to wood or upholstery components | Emissions from wood furniture operations - Contact adhesive application - Glue booth 2 - Bldg 5000 | OP | 2023 | 108 | GAL | Adhesive | I | 2500 |  |  |  | PM10 Filterable | CAP |  | 0 | TON |  |  |  |  | Material Balance |  | 2023GADNR | 2023GADNR
13051 | Chatham | 3679011 | 5100046 | 31402GLFSTPOBOX | Gulfstream Aerospace Corporation | 336411 | Aircraft Manufacturing |  | 32.1342 | -81.2046 | OP | 2023 | SC74 | Spray Booth or Coating Line | Service Center Glue Booth #2 |  |  |  | OP |  | P74 | 40200711 | Solvent - Industrial Surface Coating & Solvent Use | spray or brush application of adhesive to wood or upholstery components | Emissions from wood furniture operations - Contact adhesive application - Glue booth 2 - Bldg 5000 | OP | 2023 | 108 | GAL | Adhesive | I | 2500 |  |  |  | Volatile Organic Compounds | CAP |  | 0.27 | TON |  |  |  |  | Material Balance |  | 2023GADNR | 2023GADNR
13051 | Chatham | 3679011 | 5100046 | 31402GLFSTPOBOX | Gulfstream Aerospace Corporation | 336411 | Aircraft Manufacturing |  | 32.1342 | -81.2046 | OP | 2023 | SC74 | Spray Booth or Coating Line | Service Center Glue Booth #2 |  |  |  | OP |  | P74 | 40200711 | Solvent - Industrial Surface Coating & Solvent Use | spray or brush application of adhesive to wood or upholstery components | Emissions from wood furniture operations - Contact adhesive application - Glue booth 2 - Bldg 5000 | OP | 2023 | 108 | GAL | Adhesive | I | 2500 |  |  |  | PM2.5 Primary (Filt + Cond) | CAP |  | 0 | TON |  |  |  |  | Material Balance |  | 2023GADNR | 2023GADNR
13051 | Chatham | 3679011 | 5100046 | 31402GLFSTPOBOX | Gulfstream Aerospace Corporation | 336411 | Aircraft Manufacturing |  | 32.1342 | -81.2046 | OP | 2023 | SC74 | Spray Booth or Coating Line | Service Center Glue Booth #2 |  |  |  | OP |  | P74 | 40200711 | Solvent - Industrial Surface Coating & Solvent Use | spray or brush application of adhesive to wood or upholstery components | Emissions from wood furniture operations - Contact adhesive application - Glue booth 2 - Bldg 5000 | OP | 2023 | 108 | GAL | Adhesive | I | 2500 |  |  |  | PM10 Primary (Filt + Cond) | CAP |  | 0 | TON |  |  |  |  | Material Balance |  | 2023GADNR | 2023GADNR
13051 | Chatham | 3679011 | 5100046 | 31402GLFSTPOBOX | Gulfstream Aerospace Corporation | 336411 | Aircraft Manufacturing |  | 32.1342 | -81.2046 | OP | 2023 | SC18 | Spray Booth or Coating Line | Bldg X Aerospace Parts Paint Booth |  |  | SC18A | OP | 2023 | P18 | 40202401 | Solvent - Industrial Surface Coating & Solvent Use | primer and topcoat application to misc. aircraft parts and assemblies | Emissions from aerospace coating operations - Aircraft parts booth - Bldg X | OP | 2023 | 708 | GAL | Coating Mix | I | 5000 |  |  |  | PM2.5 Filterable | CAP |  | 0.000142 | TON |  |  |  |  | Engineering Judgment | emissions determined based on throughput, application method, and exhaust filtration | 2023GADNR | 2023GADNR
13051 | Chatham | 3679011 | 5100046 | 31402GLFSTPOBOX | Gulfstream Aerospace Corporation | 336411 | Aircraft Manufacturing |  | 32.1342 | -81.2046 | OP | 2023 | SC18 | Spray Booth or Coating Line | Bldg X Aerospace Parts Paint Booth |  |  | SC18A | OP | 2023 | P18 | 40202401 | Solvent - Industrial Surface Coating & Solvent Use | primer and topcoat application to misc. aircraft parts and assemblies | Emissions from aerospace coating operations - Aircraft parts booth - Bldg X | OP | 2023 | 708 | GAL | Coating Mix | I | 5000 |  |  |  | PM10 Filterable | CAP |  | 0.000142 | TON |  |  |  |  | Engineering Judgment | emissions determined based on throughput, application method, and exhaust filtration | 2023GADNR | 2023GADNR
13051 | Chatham | 3679011 | 5100046 | 31402GLFSTPOBOX | Gulfstream Aerospace Corporation | 336411 | Aircraft Manufacturing |  | 32.1342 | -81.2046 | OP | 2023 | SC18 | Spray Booth or Coating Line | Bldg X Aerospace Parts Paint Booth |  |  | SC18A | OP | 2023 | P18 | 40202401 | Solvent - Industrial Surface Coating & Solvent Use | primer and topcoat application to misc. aircraft parts and assemblies | Emissions from aerospace coating operations - Aircraft parts booth - Bldg X | OP | 2023 | 708 | GAL | Coating Mix | I | 5000 |  |  |  | Volatile Organic Compounds | CAP |  | 1.06 | TON |  |  |  |  | Material Balance |  | 2023GADNR | 2023GADNR
13051 | Chatham | 3679011 | 5100046 | 31402GLFSTPOBOX | Gulfstream Aerospace Corporation | 336411 | Aircraft Manufacturing |  | 32.1342 | -81.2046 | OP | 2023 | SC18 | Spray Booth or Coating Line | Bldg X Aerospace Parts Paint Booth |  |  | SC18A | OP | 2023 | P18 | 40202401 | Solvent - Industrial Surface Coating & Solvent Use | primer and topcoat application to misc. aircraft parts and assemblies | Emissions from aerospace coating operations - Aircraft parts booth - Bldg X | OP | 2023 | 708 | GAL | Coating Mix | I | 5000 |  |  |  | PM2.5 Primary (Filt + Cond) | CAP |  | 0.000142 | TON |  |  |  |  | Engineering Judgment | emissions determined based on throughput, application method, and exhaust filtration | 2023GADNR | 2023GADNR
13051 | Chatham | 3679011 | 5100046 | 31402GLFSTPOBOX | Gulfstream Aerospace Corporation | 336411 | Aircraft Manufacturing |  | 32.1342 | -81.2046 | OP | 2023 | SC18 | Spray Booth or Coating Line | Bldg X Aerospace Parts Paint Booth |  |  | SC18A | OP | 2023 | P18 | 40202401 | Solvent - Industrial Surface Coating & Solvent Use | primer and topcoat application to misc. aircraft parts and assemblies | Emissions from aerospace coating operations - Aircraft parts booth - Bldg X | OP | 2023 | 708 | GAL | Coating Mix | I | 5000 |  |  |  | PM10 Primary (Filt + Cond) | CAP |  | 0.000142 | TON |  |  |  |  | Engineering Judgment | emissions determined based on throughput, application method, and exhaust filtration | 2023GADNR | 2023GADNR
13051 | Chatham | 3679011 | 5100046 | 31402GLFSTPOBOX | Gulfstream Aerospace Corporation | 336411 | Aircraft Manufacturing |  | 32.1342 | -81.2046 | OP | 2023 | SC17 | Spray Booth or Coating Line | 2nd floor adhesive application booth |  |  | Unit started up in January 2018 | OP | 2023 | P17 | 40200711 | Solvent - Industrial Surface Coating & Solvent Use | glue booth | Emissions from wood furniture operations - Contact adhesive application - Bldg B Annex, 2nd floor | OP | 2023 | 126 | GAL | Adhesive | I | 2500 |  |  |  | PM2.5 Filterable | CAP |  | 0 | TON |  |  |  |  | Material Balance |  | 2023GADNR | 2023GADNR
13051 | Chatham | 3679011 | 5100046 | 31402GLFSTPOBOX | Gulfstream Aerospace Corporation | 336411 | Aircraft Manufacturing |  | 32.1342 | -81.2046 | OP | 2023 | SC17 | Spray Booth or Coating Line | 2nd floor adhesive application booth |  |  | Unit started up in January 2018 | OP | 2023 | P17 | 40200711 | Solvent - Industrial Surface Coating & Solvent Use | glue booth | Emissions from wood furniture operations - Contact adhesive application - Bldg B Annex, 2nd floor | OP | 2023 | 126 | GAL | Adhesive | I | 2500 |  |  |  | PM10 Filterable | CAP |  | 0 | TON |  |  |  |  | Material Balance |  | 2023GADNR | 2023GADNR
13051 | Chatham | 3679011 | 5100046 | 31402GLFSTPOBOX | Gulfstream Aerospace Corporation | 336411 | Aircraft Manufacturing |  | 32.1342 | -81.2046 | OP | 2023 | SC17 | Spray Booth or Coating Line | 2nd floor adhesive application booth |  |  | Unit started up in January 2018 | OP | 2023 | P17 | 40200711 | Solvent - Industrial Surface Coating & Solvent Use | glue booth | Emissions from wood furniture operations - Contact adhesive application - Bldg B Annex, 2nd floor | OP | 2023 | 126 | GAL | Adhesive | I | 2500 |  |  |  | Volatile Organic Compounds | CAP |  | 0.32 | TON |  |  |  |  | Material Balance |  | 2023GADNR | 2023GADNR
13051 | Chatham | 3679011 | 5100046 | 31402GLFSTPOBOX | Gulfstream Aerospace Corporation | 336411 | Aircraft Manufacturing |  | 32.1342 | -81.2046 | OP | 2023 | SC17 | Spray Booth or Coating Line | 2nd floor adhesive application booth |  |  | Unit started up in January 2018 | OP | 2023 | P17 | 40200711 | Solvent - Industrial Surface Coating & Solvent Use | glue booth | Emissions from wood furniture operations - Contact adhesive application - Bldg B Annex, 2nd floor | OP | 2023 | 126 | GAL | Adhesive | I | 2500 |  |  |  | PM2.5 Primary (Filt + Cond) | CAP |  | 0 | TON |  |  |  |  | Material Balance |  | 2023GADNR | 2023GADNR
13051 | Chatham | 3679011 | 5100046 | 31402GLFSTPOBOX | Gulfstream Aerospace Corporation | 336411 | Aircraft Manufacturing |  | 32.1342 | -81.2046 | OP | 2023 | SC17 | Spray Booth or Coating Line | 2nd floor adhesive application booth |  |  | Unit started up in January 2018 | OP | 2023 | P17 | 40200711 | Solvent - Industrial Surface Coating & Solvent Use | glue booth | Emissions from wood furniture operations - Contact adhesive application - Bldg B Annex, 2nd floor | OP | 2023 | 126 | GAL | Adhesive | I | 2500 |  |  |  | PM10 Primary (Filt + Cond) | CAP |  | 0 | TON |  |  |  |  | Material Balance |  | 2023GADNR | 2023GADNR
13051 | Chatham | 3679011 | 5100046 | 31402GLFSTPOBOX | Gulfstream Aerospace Corporation | 336411 | Aircraft Manufacturing |  | 32.1342 | -81.2046 | OP | 2023 | SC20 | Spray Booth or Coating Line | Building G Aircraft Prep Hangar |  |  |  | OP |  | P20 | 40202401 | Solvent - Industrial Surface Coating & Solvent Use | Aircraft surface prep and painting | Emissions from aerospace coating operations - aircraft surface preparation, primer, and topcoat application - Prep Hangar Bldg G | OP | 2023 | 6040 | GAL | Coating Mix | I | 7200 |  |  |  | PM2.5 Filterable | CAP |  | 0.000322 | TON |  |  |  |  | Engineering Judgment | emissions determined based on throughput, application method, and exhaust filtration | 2023GADNR | 2023GADNR
13051 | Chatham | 3679011 | 5100046 | 31402GLFSTPOBOX | Gulfstream Aerospace Corporation | 336411 | Aircraft Manufacturing |  | 32.1342 | -81.2046 | OP | 2023 | SC20 | Spray Booth or Coating Line | Building G Aircraft Prep Hangar |  |  |  | OP |  | P20 | 40202401 | Solvent - Industrial Surface Coating & Solvent Use | Aircraft surface prep and painting | Emissions from aerospace coating operations - aircraft surface preparation, primer, and topcoat application - Prep Hangar Bldg G | OP | 2023 | 6040 | GAL | Coating Mix | I | 7200 |  |  |  | PM10 Filterable | CAP |  | 0.000322 | TON |  |  |  |  | Engineering Judgment | emissions determined based on throughput, application method, and exhaust filtration | 2023GADNR | 2023GADNR
13051 | Chatham | 3679011 | 5100046 | 31402GLFSTPOBOX | Gulfstream Aerospace Corporation | 336411 | Aircraft Manufacturing |  | 32.1342 | -81.2046 | OP | 2023 | SC20 | Spray Booth or Coating Line | Building G Aircraft Prep Hangar |  |  |  | OP |  | P20 | 40202401 | Solvent - Industrial Surface Coating & Solvent Use | Aircraft surface prep and painting | Emissions from aerospace coating operations - aircraft surface preparation, primer, and topcoat application - Prep Hangar Bldg G | OP | 2023 | 6040 | GAL | Coating Mix | I | 7200 |  |  |  | Volatile Organic Compounds | CAP |  | 4.2 | TON |  |  |  |  | Material Balance |  | 2023GADNR | 2023GADNR
13051 | Chatham | 3679011 | 5100046 | 31402GLFSTPOBOX | Gulfstream Aerospace Corporation | 336411 | Aircraft Manufacturing |  | 32.1342 | -81.2046 | OP | 2023 | SC20 | Spray Booth or Coating Line | Building G Aircraft Prep Hangar |  |  |  | OP |  | P20 | 40202401 | Solvent - Industrial Surface Coating & Solvent Use | Aircraft surface prep and painting | Emissions from aerospace coating operations - aircraft surface preparation, primer, and topcoat application - Prep Hangar Bldg G | OP | 2023 | 6040 | GAL | Coating Mix | I | 7200 |  |  |  | PM2.5 Primary (Filt + Cond) | CAP |  | 0.000322 | TON |  |  |  |  | Engineering Judgment | emissions determined based on throughput, application method, and exhaust filtration | 2023GADNR | 2023GADNR
13051 | Chatham | 3679011 | 5100046 | 31402GLFSTPOBOX | Gulfstream Aerospace Corporation | 336411 | Aircraft Manufacturing |  | 32.1342 | -81.2046 | OP | 2023 | SC20 | Spray Booth or Coating Line | Building G Aircraft Prep Hangar |  |  |  | OP |  | P20 | 40202401 | Solvent - Industrial Surface Coating & Solvent Use | Aircraft surface prep and painting | Emissions from aerospace coating operations - aircraft surface preparation, primer, and topcoat application - Prep Hangar Bldg G | OP | 2023 | 6040 | GAL | Coating Mix | I | 7200 |  |  |  | PM10 Primary (Filt + Cond) | CAP |  | 0.000322 | TON |  |  |  |  | Engineering Judgment | emissions determined based on throughput, application method, and exhaust filtration | 2023GADNR | 2023GADNR
13051 | Chatham | 3679011 | 5100046 | 31402GLFSTPOBOX | Gulfstream Aerospace Corporation | 336411 | Aircraft Manufacturing |  | 32.1342 | -81.2046 | OP | 2023 | SC19 | Spray Booth or Coating Line | Woodshop Paint Booth |  |  | Unit put into operation in late 2007...exact date unknown | OP |  | P19 | 40200101 | Solvent - Industrial Surface Coating & Solvent Use | coating of metal and wood furniture assemblies for completed aircraft | Emissions from wood furniture operations - Paint application to interior small parts and furniture assemblies not subject to Aerospace NESHAP | OP | 2023 | 251 | GAL | Coating Mix | I | 2000 |  |  |  | PM2.5 Filterable | CAP |  | 4e-05 | TON |  |  |  |  | Engineering Judgment | emissions determined based on throughput, application method, and exhaust filtration | 2023GADNR | 2023GADNR
13051 | Chatham | 3679011 | 5100046 | 31402GLFSTPOBOX | Gulfstream Aerospace Corporation | 336411 | Aircraft Manufacturing |  | 32.1342 | -81.2046 | OP | 2023 | SC19 | Spray Booth or Coating Line | Woodshop Paint Booth |  |  | Unit put into operation in late 2007...exact date unknown | OP |  | P19 | 40200101 | Solvent - Industrial Surface Coating & Solvent Use | coating of metal and wood furniture assemblies for completed aircraft | Emissions from wood furniture operations - Paint application to interior small parts and furniture assemblies not subject to Aerospace NESHAP | OP | 2023 | 251 | GAL | Coating Mix | I | 2000 |  |  |  | PM10 Filterable | CAP |  | 4e-05 | TON |  |  |  |  | Engineering Judgment | emissions determined based on throughput, application method, and exhaust filtration | 2023GADNR | 2023GADNR
13051 | Chatham | 3679011 | 5100046 | 31402GLFSTPOBOX | Gulfstream Aerospace Corporation | 336411 | Aircraft Manufacturing |  | 32.1342 | -81.2046 | OP | 2023 | SC19 | Spray Booth or Coating Line | Woodshop Paint Booth |  |  | Unit put into operation in late 2007...exact date unknown | OP |  | P19 | 40200101 | Solvent - Industrial Surface Coating & Solvent Use | coating of metal and wood furniture assemblies for completed aircraft | Emissions from wood furniture operations - Paint application to interior small parts and furniture assemblies not subject to Aerospace NESHAP | OP | 2023 | 251 | GAL | Coating Mix | I | 2000 |  |  |  | Volatile Organic Compounds | CAP |  | 0.5 | TON |  |  |  |  | Material Balance |  | 2023GADNR | 2023GADNR
13051 | Chatham | 3679011 | 5100046 | 31402GLFSTPOBOX | Gulfstream Aerospace Corporation | 336411 | Aircraft Manufacturing |  | 32.1342 | -81.2046 | OP | 2023 | SC19 | Spray Booth or Coating Line | Woodshop Paint Booth |  |  | Unit put into operation in late 2007...exact date unknown | OP |  | P19 | 40200101 | Solvent - Industrial Surface Coating & Solvent Use | coating of metal and wood furniture assemblies for completed aircraft | Emissions from wood furniture operations - Paint application to interior small parts and furniture assemblies not subject to Aerospace NESHAP | OP | 2023 | 251 | GAL | Coating Mix | I | 2000 |  |  |  | PM2.5 Primary (Filt + Cond) | CAP |  | 4e-05 | TON |  |  |  |  | Engineering Judgment | emissions determined based on throughput, application method, and exhaust filtration | 2023GADNR | 2023GADNR
13051 | Chatham | 3679011 | 5100046 | 31402GLFSTPOBOX | Gulfstream Aerospace Corporation | 336411 | Aircraft Manufacturing |  | 32.1342 | -81.2046 | OP | 2023 | SC19 | Spray Booth or Coating Line | Woodshop Paint Booth |  |  | Unit put into operation in late 2007...exact date unknown | OP |  | P19 | 40200101 | Solvent - Industrial Surface Coating & Solvent Use | coating of metal and wood furniture assemblies for completed aircraft | Emissions from wood furniture operations - Paint application to interior small parts and furniture assemblies not subject to Aerospace NESHAP | OP | 2023 | 251 | GAL | Coating Mix | I | 2000 |  |  |  | PM10 Primary (Filt + Cond) | CAP |  | 4e-05 | TON |  |  |  |  | Engineering Judgment | emissions determined based on throughput, application method, and exhaust filtration | 2023GADNR | 2023GADNR
13051 | Chatham | 3679011 | 5100046 | 31402GLFSTPOBOX | Gulfstream Aerospace Corporation | 336411 | Aircraft Manufacturing |  | 32.1342 | -81.2046 | OP | 2023 | SC13 | Spray Booth or Coating Line | Woodshop glue booth #3 |  |  | date unit put into operation unknown | OP |  | P13 | 40200711 | Solvent - Industrial Surface Coating & Solvent Use | spray and brush application of adhesive to wood, metal and upholstery components | Emissions from wood furniture operations - Contact adhesive application - Bldg O2 | OP | 2023 | 115 | GAL | Adhesive | I | 2000 |  |  |  | PM2.5 Filterable | CAP |  | 0 | TON |  |  |  |  | Material Balance |  | 2023GADNR | 2023GADNR
13051 | Chatham | 3679011 | 5100046 | 31402GLFSTPOBOX | Gulfstream Aerospace Corporation | 336411 | Aircraft Manufacturing |  | 32.1342 | -81.2046 | OP | 2023 | SC13 | Spray Booth or Coating Line | Woodshop glue booth #3 |  |  | date unit put into operation unknown | OP |  | P13 | 40200711 | Solvent - Industrial Surface Coating & Solvent Use | spray and brush application of adhesive to wood, metal and upholstery components | Emissions from wood furniture operations - Contact adhesive application - Bldg O2 | OP | 2023 | 115 | GAL | Adhesive | I | 2000 |  |  |  | PM10 Filterable | CAP |  | 0 | TON |  |  |  |  | Material Balance |  | 2023GADNR | 2023GADNR
13051 | Chatham | 3679011 | 5100046 | 31402GLFSTPOBOX | Gulfstream Aerospace Corporation | 336411 | Aircraft Manufacturing |  | 32.1342 | -81.2046 | OP | 2023 | SC13 | Spray Booth or Coating Line | Woodshop glue booth #3 |  |  | date unit put into operation unknown | OP |  | P13 | 40200711 | Solvent - Industrial Surface Coating & Solvent Use | spray and brush application of adhesive to wood, metal and upholstery components | Emissions from wood furniture operations - Contact adhesive application - Bldg O2 | OP | 2023 | 115 | GAL | Adhesive | I | 2000 |  |  |  | Volatile Organic Compounds | CAP |  | 0.29 | TON |  |  |  |  | Material Balance |  | 2023GADNR | 2023GADNR
13051 | Chatham | 3679011 | 5100046 | 31402GLFSTPOBOX | Gulfstream Aerospace Corporation | 336411 | Aircraft Manufacturing |  | 32.1342 | -81.2046 | OP | 2023 | SC13 | Spray Booth or Coating Line | Woodshop glue booth #3 |  |  | date unit put into operation unknown | OP |  | P13 | 40200711 | Solvent - Industrial Surface Coating & Solvent Use | spray and brush application of adhesive to wood, metal and upholstery components | Emissions from wood furniture operations - Contact adhesive application - Bldg O2 | OP | 2023 | 115 | GAL | Adhesive | I | 2000 |  |  |  | PM2.5 Primary (Filt + Cond) | CAP |  | 0 | TON |  |  |  |  | Material Balance |  | 2023GADNR | 2023GADNR
13051 | Chatham | 3679011 | 5100046 | 31402GLFSTPOBOX | Gulfstream Aerospace Corporation | 336411 | Aircraft Manufacturing |  | 32.1342 | -81.2046 | OP | 2023 | SC13 | Spray Booth or Coating Line | Woodshop glue booth #3 |  |  | date unit put into operation unknown | OP |  | P13 | 40200711 | Solvent - Industrial Surface Coating & Solvent Use | spray and brush application of adhesive to wood, metal and upholstery components | Emissions from wood furniture operations - Contact adhesive application - Bldg O2 | OP | 2023 | 115 | GAL | Adhesive | I | 2000 |  |  |  | PM10 Primary (Filt + Cond) | CAP |  | 0 | TON |  |  |  |  | Material Balance |  | 2023GADNR | 2023GADNR
13051 | Chatham | 3679011 | 5100046 | 31402GLFSTPOBOX | Gulfstream Aerospace Corporation | 336411 | Aircraft Manufacturing |  | 32.1342 | -81.2046 | OP | 2023 | SC15 | Spray Booth or Coating Line | 3-bay finish booth |  |  | Date unit placed in operation unknown | OP |  | P15 | 40200101 | Solvent - Industrial Surface Coating & Solvent Use | coating of metal and wood furniture assemblies for completed aircraft | Emissions from wood furniture operations - Paint application to interior small parts and furniture assemblies not subject to Aerospace NESHAP | OP | 2023 | 370 | GAL | Coating Mix | I | 2000 |  |  |  | PM2.5 Filterable | CAP |  | 0.0044 | TON |  |  |  |  | Engineering Judgment | emissions determined based on throughput, application method, and exhaust filtration | 2023GADNR | 2023GADNR
13051 | Chatham | 3679011 | 5100046 | 31402GLFSTPOBOX | Gulfstream Aerospace Corporation | 336411 | Aircraft Manufacturing |  | 32.1342 | -81.2046 | OP | 2023 | SC15 | Spray Booth or Coating Line | 3-bay finish booth |  |  | Date unit placed in operation unknown | OP |  | P15 | 40200101 | Solvent - Industrial Surface Coating & Solvent Use | coating of metal and wood furniture assemblies for completed aircraft | Emissions from wood furniture operations - Paint application to interior small parts and furniture assemblies not subject to Aerospace NESHAP | OP | 2023 | 370 | GAL | Coating Mix | I | 2000 |  |  |  | PM10 Filterable | CAP |  | 0.0044 | TON |  |  |  |  | Engineering Judgment | emissions determined based on throughput, application method, and exhaust filtration | 2023GADNR | 2023GADNR
13051 | Chatham | 3679011 | 5100046 | 31402GLFSTPOBOX | Gulfstream Aerospace Corporation | 336411 | Aircraft Manufacturing |  | 32.1342 | -81.2046 | OP | 2023 | SC15 | Spray Booth or Coating Line | 3-bay finish booth |  |  | Date unit placed in operation unknown | OP |  | P15 | 40200101 | Solvent - Industrial Surface Coating & Solvent Use | coating of metal and wood furniture assemblies for completed aircraft | Emissions from wood furniture operations - Paint application to interior small parts and furniture assemblies not subject to Aerospace NESHAP | OP | 2023 | 370 | GAL | Coating Mix | I | 2000 |  |  |  | Volatile Organic Compounds | CAP |  | 0.72 | TON |  |  |  |  | Material Balance |  | 2023GADNR | 2023GADNR
13051 | Chatham | 3679011 | 5100046 | 31402GLFSTPOBOX | Gulfstream Aerospace Corporation | 336411 | Aircraft Manufacturing |  | 32.1342 | -81.2046 | OP | 2023 | SC15 | Spray Booth or Coating Line | 3-bay finish booth |  |  | Date unit placed in operation unknown | OP |  | P15 | 40200101 | Solvent - Industrial Surface Coating & Solvent Use | coating of metal and wood furniture assemblies for completed aircraft | Emissions from wood furniture operations - Paint application to interior small parts and furniture assemblies not subject to Aerospace NESHAP | OP | 2023 | 370 | GAL | Coating Mix | I | 2000 |  |  |  | PM2.5 Primary (Filt + Cond) | CAP |  | 0.0044 | TON |  |  |  |  | Engineering Judgment | emissions determined based on throughput, application method, and exhaust filtration | 2023GADNR | 2023GADNR
13051 | Chatham | 3679011 | 5100046 | 31402GLFSTPOBOX | Gulfstream Aerospace Corporation | 336411 | Aircraft Manufacturing |  | 32.1342 | -81.2046 | OP | 2023 | SC15 | Spray Booth or Coating Line | 3-bay finish booth |  |  | Date unit placed in operation unknown | OP |  | P15 | 40200101 | Solvent - Industrial Surface Coating & Solvent Use | coating of metal and wood furniture assemblies for completed aircraft | Emissions from wood furniture operations - Paint application to interior small parts and furniture assemblies not subject to Aerospace NESHAP | OP | 2023 | 370 | GAL | Coating Mix | I | 2000 |  |  |  | PM10 Primary (Filt + Cond) | CAP |  | 0.0044 | TON |  |  |  |  | Engineering Judgment | emissions determined based on throughput, application method, and exhaust filtration | 2023GADNR | 2023GADNR
13051 | Chatham | 3679011 | 5100046 | 31402GLFSTPOBOX | Gulfstream Aerospace Corporation | 336411 | Aircraft Manufacturing |  | 32.1342 | -81.2046 | OP | 2023 | SC26 | Spray Booth or Coating Line | Building S Glue Booth #2 |  |  |  | OP |  | P26 | 40200711 | Solvent - Industrial Surface Coating & Solvent Use | spray and brush application of adhesive to wood, metal and upholstery components | Emissions from wood furniture operations - Contact adhesive application - Glue booth 2 - 1st floor Bldg S | OP | 2023 | 166 | GAL | Adhesive | I | 5000 |  |  |  | PM2.5 Filterable | CAP |  | 0 | TON |  |  |  |  | Material Balance |  | 2023GADNR | 2023GADNR
13051 | Chatham | 3679011 | 5100046 | 31402GLFSTPOBOX | Gulfstream Aerospace Corporation | 336411 | Aircraft Manufacturing |  | 32.1342 | -81.2046 | OP | 2023 | SC26 | Spray Booth or Coating Line | Building S Glue Booth #2 |  |  |  | OP |  | P26 | 40200711 | Solvent - Industrial Surface Coating & Solvent Use | spray and brush application of adhesive to wood, metal and upholstery components | Emissions from wood furniture operations - Contact adhesive application - Glue booth 2 - 1st floor Bldg S | OP | 2023 | 166 | GAL | Adhesive | I | 5000 |  |  |  | PM10 Filterable | CAP |  | 0 | TON |  |  |  |  | Material Balance |  | 2023GADNR | 2023GADNR
13051 | Chatham | 3679011 | 5100046 | 31402GLFSTPOBOX | Gulfstream Aerospace Corporation | 336411 | Aircraft Manufacturing |  | 32.1342 | -81.2046 | OP | 2023 | SC26 | Spray Booth or Coating Line | Building S Glue Booth #2 |  |  |  | OP |  | P26 | 40200711 | Solvent - Industrial Surface Coating & Solvent Use | spray and brush application of adhesive to wood, metal and upholstery components | Emissions from wood furniture operations - Contact adhesive application - Glue booth 2 - 1st floor Bldg S | OP | 2023 | 166 | GAL | Adhesive | I | 5000 |  |  |  | Volatile Organic Compounds | CAP |  | 0.42 | TON |  |  |  |  | Material Balance |  | 2023GADNR | 2023GADNR
13051 | Chatham | 3679011 | 5100046 | 31402GLFSTPOBOX | Gulfstream Aerospace Corporation | 336411 | Aircraft Manufacturing |  | 32.1342 | -81.2046 | OP | 2023 | SC26 | Spray Booth or Coating Line | Building S Glue Booth #2 |  |  |  | OP |  | P26 | 40200711 | Solvent - Industrial Surface Coating & Solvent Use | spray and brush application of adhesive to wood, metal and upholstery components | Emissions from wood furniture operations - Contact adhesive application - Glue booth 2 - 1st floor Bldg S | OP | 2023 | 166 | GAL | Adhesive | I | 5000 |  |  |  | PM2.5 Primary (Filt + Cond) | CAP |  | 0 | TON |  |  |  |  | Material Balance |  | 2023GADNR | 2023GADNR
13051 | Chatham | 3679011 | 5100046 | 31402GLFSTPOBOX | Gulfstream Aerospace Corporation | 336411 | Aircraft Manufacturing |  | 32.1342 | -81.2046 | OP | 2023 | SC26 | Spray Booth or Coating Line | Building S Glue Booth #2 |  |  |  | OP |  | P26 | 40200711 | Solvent - Industrial Surface Coating & Solvent Use | spray and brush application of adhesive to wood, metal and upholstery components | Emissions from wood furniture operations - Contact adhesive application - Glue booth 2 - 1st floor Bldg S | OP | 2023 | 166 | GAL | Adhesive | I | 5000 |  |  |  | PM10 Primary (Filt + Cond) | CAP |  | 0 | TON |  |  |  |  | Material Balance |  | 2023GADNR | 2023GADNR
13051 | Chatham | 3679011 | 5100046 | 31402GLFSTPOBOX | Gulfstream Aerospace Corporation | 336411 | Aircraft Manufacturing |  | 32.1342 | -81.2046 | OP | 2023 | SC25 | Spray Booth or Coating Line | Building S Glue Booth #1 |  |  |  | OP |  | P25 | 40200711 | Solvent - Industrial Surface Coating & Solvent Use | spray and brush application of adhesive to wood, metal and upholstery components | Emissions from wood furniture operations - Contact adhesive application - Glue booth 1 - 1st floor Bldg S | OP | 2023 | 166 | GAL | Adhesive | I | 5000 |  |  |  | PM2.5 Filterable | CAP |  | 0 | TON |  |  |  |  | Material Balance |  | 2023GADNR | 2023GADNR
13051 | Chatham | 3679011 | 5100046 | 31402GLFSTPOBOX | Gulfstream Aerospace Corporation | 336411 | Aircraft Manufacturing |  | 32.1342 | -81.2046 | OP | 2023 | SC25 | Spray Booth or Coating Line | Building S Glue Booth #1 |  |  |  | OP |  | P25 | 40200711 | Solvent - Industrial Surface Coating & Solvent Use | spray and brush application of adhesive to wood, metal and upholstery components | Emissions from wood furniture operations - Contact adhesive application - Glue booth 1 - 1st floor Bldg S | OP | 2023 | 166 | GAL | Adhesive | I | 5000 |  |  |  | PM10 Filterable | CAP |  | 0 | TON |  |  |  |  | Material Balance |  | 2023GADNR | 2023GADNR
13051 | Chatham | 3679011 | 5100046 | 31402GLFSTPOBOX | Gulfstream Aerospace Corporation | 336411 | Aircraft Manufacturing |  | 32.1342 | -81.2046 | OP | 2023 | SC25 | Spray Booth or Coating Line | Building S Glue Booth #1 |  |  |  | OP |  | P25 | 40200711 | Solvent - Industrial Surface Coating & Solvent Use | spray and brush application of adhesive to wood, metal and upholstery components | Emissions from wood furniture operations - Contact adhesive application - Glue booth 1 - 1st floor Bldg S | OP | 2023 | 166 | GAL | Adhesive | I | 5000 |  |  |  | Volatile Organic Compounds | CAP |  | 0.42 | TON |  |  |  |  | Material Balance |  | 2023GADNR | 2023GADNR
13051 | Chatham | 3679011 | 5100046 | 31402GLFSTPOBOX | Gulfstream Aerospace Corporation | 336411 | Aircraft Manufacturing |  | 32.1342 | -81.2046 | OP | 2023 | SC25 | Spray Booth or Coating Line | Building S Glue Booth #1 |  |  |  | OP |  | P25 | 40200711 | Solvent - Industrial Surface Coating & Solvent Use | spray and brush application of adhesive to wood, metal and upholstery components | Emissions from wood furniture operations - Contact adhesive application - Glue booth 1 - 1st floor Bldg S | OP | 2023 | 166 | GAL | Adhesive | I | 5000 |  |  |  | PM2.5 Primary (Filt + Cond) | CAP |  | 0 | TON |  |  |  |  | Material Balance |  | 2023GADNR | 2023GADNR
13051 | Chatham | 3679011 | 5100046 | 31402GLFSTPOBOX | Gulfstream Aerospace Corporation | 336411 | Aircraft Manufacturing |  | 32.1342 | -81.2046 | OP | 2023 | SC25 | Spray Booth or Coating Line | Building S Glue Booth #1 |  |  |  | OP |  | P25 | 40200711 | Solvent - Industrial Surface Coating & Solvent Use | spray and brush application of adhesive to wood, metal and upholstery components | Emissions from wood furniture operations - Contact adhesive application - Glue booth 1 - 1st floor Bldg S | OP | 2023 | 166 | GAL | Adhesive | I | 5000 |  |  |  | PM10 Primary (Filt + Cond) | CAP |  | 0 | TON |  |  |  |  | Material Balance |  | 2023GADNR | 2023GADNR
13051 | Chatham | 3679011 | 5100046 | 31402GLFSTPOBOX | Gulfstream Aerospace Corporation | 336411 | Aircraft Manufacturing |  | 32.1342 | -81.2046 | OP | 2023 | SC70 | Spray Booth or Coating Line | Service Center Aircraft Paint Booth #1 |  |  |  | OP |  | P70 | 40202406 | Solvent - Industrial Surface Coating & Solvent Use | spray application of coatings to aircraft parts and assemblies | Emissions from aerospace coating operations - Aircraft parts booth 1 - Bldg 5000 | OP | 2023 | 29 | GAL | Coating Mix | I | 8760 |  |  |  | PM2.5 Filterable | CAP |  | 1e-05 | TON |  |  |  |  | Engineering Judgment | emissions based on material throughput, application method, and 3 stages exhaust filtration | 2023GADNR | 2023GADNR
13051 | Chatham | 3679011 | 5100046 | 31402GLFSTPOBOX | Gulfstream Aerospace Corporation | 336411 | Aircraft Manufacturing |  | 32.1342 | -81.2046 | OP | 2023 | SC70 | Spray Booth or Coating Line | Service Center Aircraft Paint Booth #1 |  |  |  | OP |  | P70 | 40202406 | Solvent - Industrial Surface Coating & Solvent Use | spray application of coatings to aircraft parts and assemblies | Emissions from aerospace coating operations - Aircraft parts booth 1 - Bldg 5000 | OP | 2023 | 29 | GAL | Coating Mix | I | 8760 |  |  |  | PM10 Filterable | CAP |  | 1e-05 | TON |  |  |  |  | Engineering Judgment | emissions based on material throughput, application method, and 3 stages exhaust filtration | 2023GADNR | 2023GADNR
13051 | Chatham | 3679011 | 5100046 | 31402GLFSTPOBOX | Gulfstream Aerospace Corporation | 336411 | Aircraft Manufacturing |  | 32.1342 | -81.2046 | OP | 2023 | SC70 | Spray Booth or Coating Line | Service Center Aircraft Paint Booth #1 |  |  |  | OP |  | P70 | 40202406 | Solvent - Industrial Surface Coating & Solvent Use | spray application of coatings to aircraft parts and assemblies | Emissions from aerospace coating operations - Aircraft parts booth 1 - Bldg 5000 | OP | 2023 | 29 | GAL | Coating Mix | I | 8760 |  |  |  | Volatile Organic Compounds | CAP |  | 0.06 | TON |  |  |  |  | Material Balance |  | 2023GADNR | 2023GADNR
13051 | Chatham | 3679011 | 5100046 | 31402GLFSTPOBOX | Gulfstream Aerospace Corporation | 336411 | Aircraft Manufacturing |  | 32.1342 | -81.2046 | OP | 2023 | SC70 | Spray Booth or Coating Line | Service Center Aircraft Paint Booth #1 |  |  |  | OP |  | P70 | 40202406 | Solvent - Industrial Surface Coating & Solvent Use | spray application of coatings to aircraft parts and assemblies | Emissions from aerospace coating operations - Aircraft parts booth 1 - Bldg 5000 | OP | 2023 | 29 | GAL | Coating Mix | I | 8760 |  |  |  | PM2.5 Primary (Filt + Cond) | CAP |  | 1e-05 | TON |  |  |  |  | Engineering Judgment | emissions based on material throughput, application method, and 3 stages exhaust filtration | 2023GADNR | 2023GADNR
13051 | Chatham | 3679011 | 5100046 | 31402GLFSTPOBOX | Gulfstream Aerospace Corporation | 336411 | Aircraft Manufacturing |  | 32.1342 | -81.2046 | OP | 2023 | SC70 | Spray Booth or Coating Line | Service Center Aircraft Paint Booth #1 |  |  |  | OP |  | P70 | 40202406 | Solvent - Industrial Surface Coating & Solvent Use | spray application of coatings to aircraft parts and assemblies | Emissions from aerospace coating operations - Aircraft parts booth 1 - Bldg 5000 | OP | 2023 | 29 | GAL | Coating Mix | I | 8760 |  |  |  | PM10 Primary (Filt + Cond) | CAP |  | 1e-05 | TON |  |  |  |  | Engineering Judgment | emissions based on material throughput, application method, and 3 stages exhaust filtration | 2023GADNR | 2023GADNR
13051 | Chatham | 3679011 | 5100046 | 31402GLFSTPOBOX | Gulfstream Aerospace Corporation | 336411 | Aircraft Manufacturing |  | 32.1342 | -81.2046 | OP | 2023 | SC27 | Spray Booth or Coating Line | Building S 2nd floor Glue Booth |  |  |  | OP |  | P27 | 40200711 | Solvent - Industrial Surface Coating & Solvent Use | spray and brush application of adhesive to wood, metal and upholstery components | Emissions from wood furniture operations - Contact adhesive application - Glue booth 3 - 2nd floor Bldg S | OP | 2023 | 83 | GAL | Adhesive | I | 5000 |  |  |  | PM2.5 Filterable | CAP |  | 0 | TON |  |  |  |  | Material Balance |  | 2023GADNR | 2023GADNR
13051 | Chatham | 3679011 | 5100046 | 31402GLFSTPOBOX | Gulfstream Aerospace Corporation | 336411 | Aircraft Manufacturing |  | 32.1342 | -81.2046 | OP | 2023 | SC27 | Spray Booth or Coating Line | Building S 2nd floor Glue Booth |  |  |  | OP |  | P27 | 40200711 | Solvent - Industrial Surface Coating & Solvent Use | spray and brush application of adhesive to wood, metal and upholstery components | Emissions from wood furniture operations - Contact adhesive application - Glue booth 3 - 2nd floor Bldg S | OP | 2023 | 83 | GAL | Adhesive | I | 5000 |  |  |  | PM10 Filterable | CAP |  | 0 | TON |  |  |  |  | Material Balance |  | 2023GADNR | 2023GADNR
13051 | Chatham | 3679011 | 5100046 | 31402GLFSTPOBOX | Gulfstream Aerospace Corporation | 336411 | Aircraft Manufacturing |  | 32.1342 | -81.2046 | OP | 2023 | SC27 | Spray Booth or Coating Line | Building S 2nd floor Glue Booth |  |  |  | OP |  | P27 | 40200711 | Solvent - Industrial Surface Coating & Solvent Use | spray and brush application of adhesive to wood, metal and upholstery components | Emissions from wood furniture operations - Contact adhesive application - Glue booth 3 - 2nd floor Bldg S | OP | 2023 | 83 | GAL | Adhesive | I | 5000 |  |  |  | Volatile Organic Compounds | CAP |  | 0.21 | TON |  |  |  |  | Material Balance |  | 2023GADNR | 2023GADNR
13051 | Chatham | 3679011 | 5100046 | 31402GLFSTPOBOX | Gulfstream Aerospace Corporation | 336411 | Aircraft Manufacturing |  | 32.1342 | -81.2046 | OP | 2023 | SC27 | Spray Booth or Coating Line | Building S 2nd floor Glue Booth |  |  |  | OP |  | P27 | 40200711 | Solvent - Industrial Surface Coating & Solvent Use | spray and brush application of adhesive to wood, metal and upholstery components | Emissions from wood furniture operations - Contact adhesive application - Glue booth 3 - 2nd floor Bldg S | OP | 2023 | 83 | GAL | Adhesive | I | 5000 |  |  |  | PM2.5 Primary (Filt + Cond) | CAP |  | 0 | TON |  |  |  |  | Material Balance |  | 2023GADNR | 2023GADNR
13051 | Chatham | 3679011 | 5100046 | 31402GLFSTPOBOX | Gulfstream Aerospace Corporation | 336411 | Aircraft Manufacturing |  | 32.1342 | -81.2046 | OP | 2023 | SC27 | Spray Booth or Coating Line | Building S 2nd floor Glue Booth |  |  |  | OP |  | P27 | 40200711 | Solvent - Industrial Surface Coating & Solvent Use | spray and brush application of adhesive to wood, metal and upholstery components | Emissions from wood furniture operations - Contact adhesive application - Glue booth 3 - 2nd floor Bldg S | OP | 2023 | 83 | GAL | Adhesive | I | 5000 |  |  |  | PM10 Primary (Filt + Cond) | CAP |  | 0 | TON |  |  |  |  | Material Balance |  | 2023GADNR | 2023GADNR
13051 | Chatham | 3679011 | 5100046 | 31402GLFSTPOBOX | Gulfstream Aerospace Corporation | 336411 | Aircraft Manufacturing |  | 32.1342 | -81.2046 | OP | 2023 | SC22 | Spray Booth or Coating Line | Building G Aircraft Paint Hangar #2 |  |  |  | OP |  | P22 | 40202406 | Solvent - Industrial Surface Coating & Solvent Use | Aircraft painting - topcoat application | Emissions from aerospace coating operations - Paint Hangar 2 - Bldg G - aerospace topcoats and specialty coatings | OP | 2023 | 2303 | GAL | Coating Mix | I | 7200 |  |  |  | PM2.5 Filterable | CAP |  | 0.000245 | TON |  |  |  |  | Engineering Judgment | emissions based on material throughput, application method, and 3 stages exhaust filtration | 2023GADNR | 2023GADNR
13051 | Chatham | 3679011 | 5100046 | 31402GLFSTPOBOX | Gulfstream Aerospace Corporation | 336411 | Aircraft Manufacturing |  | 32.1342 | -81.2046 | OP | 2023 | SC22 | Spray Booth or Coating Line | Building G Aircraft Paint Hangar #2 |  |  |  | OP |  | P22 | 40202406 | Solvent - Industrial Surface Coating & Solvent Use | Aircraft painting - topcoat application | Emissions from aerospace coating operations - Paint Hangar 2 - Bldg G - aerospace topcoats and specialty coatings | OP | 2023 | 2303 | GAL | Coating Mix | I | 7200 |  |  |  | PM10 Filterable | CAP |  | 0.000245 | TON |  |  |  |  | Engineering Judgment | emissions based on material throughput, application method, and 3 stages exhaust filtration | 2023GADNR | 2023GADNR
13051 | Chatham | 3679011 | 5100046 | 31402GLFSTPOBOX | Gulfstream Aerospace Corporation | 336411 | Aircraft Manufacturing |  | 32.1342 | -81.2046 | OP | 2023 | SC22 | Spray Booth or Coating Line | Building G Aircraft Paint Hangar #2 |  |  |  | OP |  | P22 | 40202406 | Solvent - Industrial Surface Coating & Solvent Use | Aircraft painting - topcoat application | Emissions from aerospace coating operations - Paint Hangar 2 - Bldg G - aerospace topcoats and specialty coatings | OP | 2023 | 2303 | GAL | Coating Mix | I | 7200 |  |  |  | Volatile Organic Compounds | CAP |  | 3.03 | TON |  |  |  |  | Material Balance |  | 2023GADNR | 2023GADNR
13051 | Chatham | 3679011 | 5100046 | 31402GLFSTPOBOX | Gulfstream Aerospace Corporation | 336411 | Aircraft Manufacturing |  | 32.1342 | -81.2046 | OP | 2023 | SC22 | Spray Booth or Coating Line | Building G Aircraft Paint Hangar #2 |  |  |  | OP |  | P22 | 40202406 | Solvent - Industrial Surface Coating & Solvent Use | Aircraft painting - topcoat application | Emissions from aerospace coating operations - Paint Hangar 2 - Bldg G - aerospace topcoats and specialty coatings | OP | 2023 | 2303 | GAL | Coating Mix | I | 7200 |  |  |  | PM2.5 Primary (Filt + Cond) | CAP |  | 0.000245 | TON |  |  |  |  | Engineering Judgment | emissions based on material throughput, application method, and 3 stages exhaust filtration | 2023GADNR | 2023GADNR
13051 | Chatham | 3679011 | 5100046 | 31402GLFSTPOBOX | Gulfstream Aerospace Corporation | 336411 | Aircraft Manufacturing |  | 32.1342 | -81.2046 | OP | 2023 | SC22 | Spray Booth or Coating Line | Building G Aircraft Paint Hangar #2 |  |  |  | OP |  | P22 | 40202406 | Solvent - Industrial Surface Coating & Solvent Use | Aircraft painting - topcoat application | Emissions from aerospace coating operations - Paint Hangar 2 - Bldg G - aerospace topcoats and specialty coatings | OP | 2023 | 2303 | GAL | Coating Mix | I | 7200 |  |  |  | PM10 Primary (Filt + Cond) | CAP |  | 0.000245 | TON |  |  |  |  | Engineering Judgment | emissions based on material throughput, application method, and 3 stages exhaust filtration | 2023GADNR | 2023GADNR
13051 | Chatham | 3679011 | 5100046 | 31402GLFSTPOBOX | Gulfstream Aerospace Corporation | 336411 | Aircraft Manufacturing |  | 32.1342 | -81.2046 | OP | 2023 | SC23 | Spray Booth or Coating Line | Building G Small Parts Paint Booth #1 |  |  |  | OP |  | P23 | 40202406 | Solvent - Industrial Surface Coating & Solvent Use | Surface coating of aircraft parts and assemblies | Emissions from aerospace coating operations - Small Parts Booth 1 - Bldg G - aerospace topcoats and specialty coatings | OP | 2023 | 94 | GAL | Coating Mix | I | 3000 |  |  |  | PM2.5 Filterable | CAP |  | 1e-05 | TON |  |  |  |  | Engineering Judgment | emissions based on material throughput, application method, and 3 stages exhaust filtration | 2023GADNR | 2023GADNR
13051 | Chatham | 3679011 | 5100046 | 31402GLFSTPOBOX | Gulfstream Aerospace Corporation | 336411 | Aircraft Manufacturing |  | 32.1342 | -81.2046 | OP | 2023 | SC23 | Spray Booth or Coating Line | Building G Small Parts Paint Booth #1 |  |  |  | OP |  | P23 | 40202406 | Solvent - Industrial Surface Coating & Solvent Use | Surface coating of aircraft parts and assemblies | Emissions from aerospace coating operations - Small Parts Booth 1 - Bldg G - aerospace topcoats and specialty coatings | OP | 2023 | 94 | GAL | Coating Mix | I | 3000 |  |  |  | PM10 Filterable | CAP |  | 1e-05 | TON |  |  |  |  | Engineering Judgment | emissions based on material throughput, application method, and 3 stages exhaust filtration | 2023GADNR | 2023GADNR
13051 | Chatham | 3679011 | 5100046 | 31402GLFSTPOBOX | Gulfstream Aerospace Corporation | 336411 | Aircraft Manufacturing |  | 32.1342 | -81.2046 | OP | 2023 | SC23 | Spray Booth or Coating Line | Building G Small Parts Paint Booth #1 |  |  |  | OP |  | P23 | 40202406 | Solvent - Industrial Surface Coating & Solvent Use | Surface coating of aircraft parts and assemblies | Emissions from aerospace coating operations - Small Parts Booth 1 - Bldg G - aerospace topcoats and specialty coatings | OP | 2023 | 94 | GAL | Coating Mix | I | 3000 |  |  |  | Volatile Organic Compounds | CAP |  | 0.14 | TON |  |  |  |  | Material Balance |  | 2023GADNR | 2023GADNR
13051 | Chatham | 3679011 | 5100046 | 31402GLFSTPOBOX | Gulfstream Aerospace Corporation | 336411 | Aircraft Manufacturing |  | 32.1342 | -81.2046 | OP | 2023 | SC23 | Spray Booth or Coating Line | Building G Small Parts Paint Booth #1 |  |  |  | OP |  | P23 | 40202406 | Solvent - Industrial Surface Coating & Solvent Use | Surface coating of aircraft parts and assemblies | Emissions from aerospace coating operations - Small Parts Booth 1 - Bldg G - aerospace topcoats and specialty coatings | OP | 2023 | 94 | GAL | Coating Mix | I | 3000 |  |  |  | PM2.5 Primary (Filt + Cond) | CAP |  | 1e-05 | TON |  |  |  |  | Engineering Judgment | emissions based on material throughput, application method, and 3 stages exhaust filtration | 2023GADNR | 2023GADNR
13051 | Chatham | 3679011 | 5100046 | 31402GLFSTPOBOX | Gulfstream Aerospace Corporation | 336411 | Aircraft Manufacturing |  | 32.1342 | -81.2046 | OP | 2023 | SC23 | Spray Booth or Coating Line | Building G Small Parts Paint Booth #1 |  |  |  | OP |  | P23 | 40202406 | Solvent - Industrial Surface Coating & Solvent Use | Surface coating of aircraft parts and assemblies | Emissions from aerospace coating operations - Small Parts Booth 1 - Bldg G - aerospace topcoats and specialty coatings | OP | 2023 | 94 | GAL | Coating Mix | I | 3000 |  |  |  | PM10 Primary (Filt + Cond) | CAP |  | 1e-05 | TON |  |  |  |  | Engineering Judgment | emissions based on material throughput, application method, and 3 stages exhaust filtration | 2023GADNR | 2023GADNR
13051 | Chatham | 3679011 | 5100046 | 31402GLFSTPOBOX | Gulfstream Aerospace Corporation | 336411 | Aircraft Manufacturing |  | 32.1342 | -81.2046 | OP | 2023 | ECF | Other/Small Combustion | Fugitive emissions associated with natural gas fired fuel burning equipment |  |  | This fugitive source represents all boilers, air makeup units, and heaters with a capacity < 10.0 MMBtu/hr | OP |  | ECF | 10200603 | Fuel Comb - Industrial Boilers, ICEs - Natural Gas | Miscellaneous natural gas fired boilers, air makeup units, and heaters with rated capacity < 10 MMBtu/hr used for process and comfort heating | All the natural gas-fired equipment at site, emissions based on facility-wide gas usage, less the usage specifically metered on the large individual boilers. | OP | 2023 | 154.09 | E6FT3SD | Gas | I | 8760 |  |  |  | PM2.5 Filterable | CAP |  | 0.14639 | TON | 1.9 | LB | E6FT3SD | AP-42 Sect 1.4 | Other Emission Factor (no Control Efficiency used) |  | 2023GADNR | 2023GADNR
13051 | Chatham | 3679011 | 5100046 | 31402GLFSTPOBOX | Gulfstream Aerospace Corporation | 336411 | Aircraft Manufacturing |  | 32.1342 | -81.2046 | OP | 2023 | ECF | Other/Small Combustion | Fugitive emissions associated with natural gas fired fuel burning equipment |  |  | This fugitive source represents all boilers, air makeup units, and heaters with a capacity < 10.0 MMBtu/hr | OP |  | ECF | 10200603 | Fuel Comb - Industrial Boilers, ICEs - Natural Gas | Miscellaneous natural gas fired boilers, air makeup units, and heaters with rated capacity < 10 MMBtu/hr used for process and comfort heating | All the natural gas-fired equipment at site, emissions based on facility-wide gas usage, less the usage specifically metered on the large individual boilers. | OP | 2023 | 154.09 | E6FT3SD | Gas | I | 8760 |  |  |  | PM10 Filterable | CAP |  | 0.14639 | TON | 1.9 | LB | E6FT3SD | AP-42 Sect 1.4 | Other Emission Factor (no Control Efficiency used) |  | 2023GADNR | 2023GADNR
13051 | Chatham | 3679011 | 5100046 | 31402GLFSTPOBOX | Gulfstream Aerospace Corporation | 336411 | Aircraft Manufacturing |  | 32.1342 | -81.2046 | OP | 2023 | ECF | Other/Small Combustion | Fugitive emissions associated with natural gas fired fuel burning equipment |  |  | This fugitive source represents all boilers, air makeup units, and heaters with a capacity < 10.0 MMBtu/hr | OP |  | ECF | 10200603 | Fuel Comb - Industrial Boilers, ICEs - Natural Gas | Miscellaneous natural gas fired boilers, air makeup units, and heaters with rated capacity < 10 MMBtu/hr used for process and comfort heating | All the natural gas-fired equipment at site, emissions based on facility-wide gas usage, less the usage specifically metered on the large individual boilers. | OP | 2023 | 154.09 | E6FT3SD | Gas | I | 8760 |  |  |  | Volatile Organic Compounds | CAP |  | 0.42375 | TON | 5.5 | LB | E6FT3SD | EPA. March, 1998. Section 1.4, Natural Gas Combustion. In: Compilation of Air Pollutant Emissi... | USEPA Emission Factor (no Control Efficiency used) |  | 2023GADNR | 2023GADNR
13051 | Chatham | 3679011 | 5100046 | 31402GLFSTPOBOX | Gulfstream Aerospace Corporation | 336411 | Aircraft Manufacturing |  | 32.1342 | -81.2046 | OP | 2023 | ECF | Other/Small Combustion | Fugitive emissions associated with natural gas fired fuel burning equipment |  |  | This fugitive source represents all boilers, air makeup units, and heaters with a capacity < 10.0 MMBtu/hr | OP |  | ECF | 10200603 | Fuel Comb - Industrial Boilers, ICEs - Natural Gas | Miscellaneous natural gas fired boilers, air makeup units, and heaters with rated capacity < 10 MMBtu/hr used for process and comfort heating | All the natural gas-fired equipment at site, emissions based on facility-wide gas usage, less the usage specifically metered on the large individual boilers. | OP | 2023 | 154.09 | E6FT3SD | Gas | I | 8760 |  |  |  | Sulfur Dioxide | CAP |  | 0.0462 | TON | 0.6 | LB | E6FT3S |  | USEPA Emission Factor (no Control Efficiency used) |  | 2023GADNR | 2023GADNR
13051 | Chatham | 3679011 | 5100046 | 31402GLFSTPOBOX | Gulfstream Aerospace Corporation | 336411 | Aircraft Manufacturing |  | 32.1342 | -81.2046 | OP | 2023 | ECF | Other/Small Combustion | Fugitive emissions associated with natural gas fired fuel burning equipment |  |  | This fugitive source represents all boilers, air makeup units, and heaters with a capacity < 10.0 MMBtu/hr | OP |  | ECF | 10200603 | Fuel Comb - Industrial Boilers, ICEs - Natural Gas | Miscellaneous natural gas fired boilers, air makeup units, and heaters with rated capacity < 10 MMBtu/hr used for process and comfort heating | All the natural gas-fired equipment at site, emissions based on facility-wide gas usage, less the usage specifically metered on the large individual boilers. | OP | 2023 | 154.09 | E6FT3SD | Gas | I | 8760 |  |  |  | PM2.5 Primary (Filt + Cond) | CAP |  | 0.58554 | TON | 7.6 | LB | E6FT3SD | This emission factor was derived from other particulate matter emission factors. | USEPA Emission Factor (no Control Efficiency used) |  | 2023GADNR | 2023GADNR
13051 | Chatham | 3679011 | 5100046 | 31402GLFSTPOBOX | Gulfstream Aerospace Corporation | 336411 | Aircraft Manufacturing |  | 32.1342 | -81.2046 | OP | 2023 | ECF | Other/Small Combustion | Fugitive emissions associated with natural gas fired fuel burning equipment |  |  | This fugitive source represents all boilers, air makeup units, and heaters with a capacity < 10.0 MMBtu/hr | OP |  | ECF | 10200603 | Fuel Comb - Industrial Boilers, ICEs - Natural Gas | Miscellaneous natural gas fired boilers, air makeup units, and heaters with rated capacity < 10 MMBtu/hr used for process and comfort heating | All the natural gas-fired equipment at site, emissions based on facility-wide gas usage, less the usage specifically metered on the large individual boilers. | OP | 2023 | 154.09 | E6FT3SD | Gas | I | 8760 |  |  |  | PM10 Primary (Filt + Cond) | CAP |  | 0.58554 | TON | 7.6 | LB | E6FT3SD | This emission factor was derived from other particulate matter emission factors. | USEPA Emission Factor (no Control Efficiency used) |  | 2023GADNR | 2023GADNR
13051 | Chatham | 3679011 | 5100046 | 31402GLFSTPOBOX | Gulfstream Aerospace Corporation | 336411 | Aircraft Manufacturing |  | 32.1342 | -81.2046 | OP | 2023 | ECF | Other/Small Combustion | Fugitive emissions associated with natural gas fired fuel burning equipment |  |  | This fugitive source represents all boilers, air makeup units, and heaters with a capacity < 10.0 MMBtu/hr | OP |  | ECF | 10200603 | Fuel Comb - Industrial Boilers, ICEs - Natural Gas | Miscellaneous natural gas fired boilers, air makeup units, and heaters with rated capacity < 10 MMBtu/hr used for process and comfort heating | All the natural gas-fired equipment at site, emissions based on facility-wide gas usage, less the usage specifically metered on the large individual boilers. | OP | 2023 | 154.09 | E6FT3SD | Gas | I | 8760 |  |  |  | Nitrogen Oxides | CAP |  | 7.7045 | TON | 100 | LB | E6FT3SD | EPA. March, 1998. Section 1.4, Natural Gas Combustion. In: Compilation of Air Pollutant Emissi... | USEPA Emission Factor (no Control Efficiency used) |  | 2023GADNR | 2023GADNR
13051 | Chatham | 3679011 | 5100046 | 31402GLFSTPOBOX | Gulfstream Aerospace Corporation | 336411 | Aircraft Manufacturing |  | 32.1342 | -81.2046 | OP | 2023 | ECF | Other/Small Combustion | Fugitive emissions associated with natural gas fired fuel burning equipment |  |  | This fugitive source represents all boilers, air makeup units, and heaters with a capacity < 10.0 MMBtu/hr | OP |  | ECF | 10200603 | Fuel Comb - Industrial Boilers, ICEs - Natural Gas | Miscellaneous natural gas fired boilers, air makeup units, and heaters with rated capacity < 10 MMBtu/hr used for process and comfort heating | All the natural gas-fired equipment at site, emissions based on facility-wide gas usage, less the usage specifically metered on the large individual boilers. | OP | 2023 | 154.09 | E6FT3SD | Gas | I | 8760 |  |  |  | Carbon Monoxide | CAP |  | 6.4718 | TON | 84 | LB | E6FT3SD | EPA. March, 1998. Section 1.4, Natural Gas Combustion. In: Compilation of Air Pollutant Emissi... | USEPA Emission Factor (no Control Efficiency used) |  | 2023GADNR | 2023GADNR
13051 | Chatham | 3679011 | 5100046 | 31402GLFSTPOBOX | Gulfstream Aerospace Corporation | 336411 | Aircraft Manufacturing |  | 32.1342 | -81.2046 | OP | 2023 | EC71 | Boiler | Service Center natural gas fired boiler #2 | 24 | E6BTU/HR |  | OP | 2023 | EC71 | 10200602 | Fuel Comb - Industrial Boilers, ICEs - Natural Gas | natural gas fired boiler operation for process and comfort heating | Natural gas fired boiler 2 - Service Center | OP | 2023 | 10.7 | E6FT3SD | Natural Gas | I | 8760 |  |  |  | PM10 Filterable | CAP |  | 0.010165 | TON | 1.9 | LB | E6FT3SD | EPA. March, 1998. Section 1.4, Natural Gas Combustion. In: Compilation of Air Pollutant Emissi... | USEPA Emission Factor (no Control Efficiency used) |  | 2023GADNR | 2023GADNR
13051 | Chatham | 3679011 | 5100046 | 31402GLFSTPOBOX | Gulfstream Aerospace Corporation | 336411 | Aircraft Manufacturing |  | 32.1342 | -81.2046 | OP | 2023 | EC71 | Boiler | Service Center natural gas fired boiler #2 | 24 | E6BTU/HR |  | OP | 2023 | EC71 | 10200602 | Fuel Comb - Industrial Boilers, ICEs - Natural Gas | natural gas fired boiler operation for process and comfort heating | Natural gas fired boiler 2 - Service Center | OP | 2023 | 10.7 | E6FT3SD | Natural Gas | I | 8760 |  |  |  | PM2.5 Filterable | CAP |  | 0.010165 | TON | 1.9 | LB | E6FT3SD | EPA. March, 1998. Section 1.4, Natural Gas Combustion. In: Compilation of Air Pollutant Emissi... | USEPA Emission Factor (no Control Efficiency used) |  | 2023GADNR | 2023GADNR
13051 | Chatham | 3679011 | 5100046 | 31402GLFSTPOBOX | Gulfstream Aerospace Corporation | 336411 | Aircraft Manufacturing |  | 32.1342 | -81.2046 | OP | 2023 | EC71 | Boiler | Service Center natural gas fired boiler #2 | 24 | E6BTU/HR |  | OP | 2023 | EC71 | 10200602 | Fuel Comb - Industrial Boilers, ICEs - Natural Gas | natural gas fired boiler operation for process and comfort heating | Natural gas fired boiler 2 - Service Center | OP | 2023 | 10.7 | E6FT3SD | Natural Gas | I | 8760 |  |  |  | Volatile Organic Compounds | CAP |  | 0.09 | TON | 0.016 | LB | E6BTU | provided by boiler manufacturer | Vendor Emission Factor (no Control Efficiency used) |  | 2023GADNR | 2023GADNR
13051 | Chatham | 3679011 | 5100046 | 31402GLFSTPOBOX | Gulfstream Aerospace Corporation | 336411 | Aircraft Manufacturing |  | 32.1342 | -81.2046 | OP | 2023 | EC71 | Boiler | Service Center natural gas fired boiler #2 | 24 | E6BTU/HR |  | OP | 2023 | EC71 | 10200602 | Fuel Comb - Industrial Boilers, ICEs - Natural Gas | natural gas fired boiler operation for process and comfort heating | Natural gas fired boiler 2 - Service Center | OP | 2023 | 10.7 | E6FT3SD | Natural Gas | I | 8760 |  |  |  | Sulfur Dioxide | CAP |  | 0.0055 | TON | 0.001 | LB | E6BTU | provided by boiler manufacturer | Vendor Emission Factor (no Control Efficiency used) |  | 2023GADNR | 2023GADNR
13051 | Chatham | 3679011 | 5100046 | 31402GLFSTPOBOX | Gulfstream Aerospace Corporation | 336411 | Aircraft Manufacturing |  | 32.1342 | -81.2046 | OP | 2023 | EC71 | Boiler | Service Center natural gas fired boiler #2 | 24 | E6BTU/HR |  | OP | 2023 | EC71 | 10200602 | Fuel Comb - Industrial Boilers, ICEs - Natural Gas | natural gas fired boiler operation for process and comfort heating | Natural gas fired boiler 2 - Service Center | OP | 2023 | 10.7 | E6FT3SD | Natural Gas | I | 8760 |  |  |  | PM2.5 Primary (Filt + Cond) | CAP |  | 0.05 | TON | 0.01 | LB | E6BTU | provided by boiler manufacturer | Vendor Emission Factor (no Control Efficiency used) |  | 2023GADNR | 2023GADNR
13051 | Chatham | 3679011 | 5100046 | 31402GLFSTPOBOX | Gulfstream Aerospace Corporation | 336411 | Aircraft Manufacturing |  | 32.1342 | -81.2046 | OP | 2023 | EC71 | Boiler | Service Center natural gas fired boiler #2 | 24 | E6BTU/HR |  | OP | 2023 | EC71 | 10200602 | Fuel Comb - Industrial Boilers, ICEs - Natural Gas | natural gas fired boiler operation for process and comfort heating | Natural gas fired boiler 2 - Service Center | OP | 2023 | 10.7 | E6FT3SD | Natural Gas | I | 8760 |  |  |  | PM10 Primary (Filt + Cond) | CAP |  | 0.05 | TON | 0.01 | LB | E6BTU | provided by boiler manufacturer | Vendor Emission Factor (no Control Efficiency used) |  | 2023GADNR | 2023GADNR
13051 | Chatham | 3679011 | 5100046 | 31402GLFSTPOBOX | Gulfstream Aerospace Corporation | 336411 | Aircraft Manufacturing |  | 32.1342 | -81.2046 | OP | 2023 | EC71 | Boiler | Service Center natural gas fired boiler #2 | 24 | E6BTU/HR |  | OP | 2023 | EC71 | 10200602 | Fuel Comb - Industrial Boilers, ICEs - Natural Gas | natural gas fired boiler operation for process and comfort heating | Natural gas fired boiler 2 - Service Center | OP | 2023 | 10.7 | E6FT3SD | Natural Gas | I | 8760 |  |  |  | Nitrogen Oxides | CAP |  | 0.39 | TON | 0.071 | LB | E6BTU | provided by boiler manufacturer | Vendor Emission Factor (no Control Efficiency used) | Low NOx Boiler | 2023GADNR | 2023GADNR
13051 | Chatham | 3679011 | 5100046 | 31402GLFSTPOBOX | Gulfstream Aerospace Corporation | 336411 | Aircraft Manufacturing |  | 32.1342 | -81.2046 | OP | 2023 | EC71 | Boiler | Service Center natural gas fired boiler #2 | 24 | E6BTU/HR |  | OP | 2023 | EC71 | 10200602 | Fuel Comb - Industrial Boilers, ICEs - Natural Gas | natural gas fired boiler operation for process and comfort heating | Natural gas fired boiler 2 - Service Center | OP | 2023 | 10.7 | E6FT3SD | Natural Gas | I | 8760 |  |  |  | Carbon Monoxide | CAP |  | 0.82 | TON | 0.15 | LB | E6BTU | provided by boiler manufacturer | Vendor Emission Factor (no Control Efficiency used) |  | 2023GADNR | 2023GADNR
13051 | Chatham | 3679011 | 5100046 | 31402GLFSTPOBOX | Gulfstream Aerospace Corporation | 336411 | Aircraft Manufacturing |  | 32.1342 | -81.2046 | OP | 2023 | SC02 | Spray Booth or Coating Line | Hangar 7 Paint Hangar |  |  | Modified in Q4 2011 - Q1 2012. Operational in 2014 - operational in 2020 | OP | 2023 | P02 | 40202401 | Solvent - Industrial Surface Coating & Solvent Use | Aircraft Prep and primer application | Emissions from aerospace coating operations - aircraft surface preparation, primer, and topcoat application - Hangar 7 | OP | 2023 | 5664 | GAL | Material | I | 7200 |  |  |  | PM2.5 Filterable | CAP |  | 0.000312 | TON |  |  |  |  | Engineering Judgment | emissions calculated with consideration of material throughput, application method, and 3 stages exhaust filtration | 2023GADNR | 2023GADNR
13051 | Chatham | 3679011 | 5100046 | 31402GLFSTPOBOX | Gulfstream Aerospace Corporation | 336411 | Aircraft Manufacturing |  | 32.1342 | -81.2046 | OP | 2023 | SC02 | Spray Booth or Coating Line | Hangar 7 Paint Hangar |  |  | Modified in Q4 2011 - Q1 2012. Operational in 2014 - operational in 2020 | OP | 2023 | P02 | 40202401 | Solvent - Industrial Surface Coating & Solvent Use | Aircraft Prep and primer application | Emissions from aerospace coating operations - aircraft surface preparation, primer, and topcoat application - Hangar 7 | OP | 2023 | 5664 | GAL | Material | I | 7200 |  |  |  | PM10 Filterable | CAP |  | 0.000312 | TON |  |  |  |  | Engineering Judgment | emissions calculated with consideration of material throughput, application method, and 3 stages exhaust filtration | 2023GADNR | 2023GADNR
13051 | Chatham | 3679011 | 5100046 | 31402GLFSTPOBOX | Gulfstream Aerospace Corporation | 336411 | Aircraft Manufacturing |  | 32.1342 | -81.2046 | OP | 2023 | SC02 | Spray Booth or Coating Line | Hangar 7 Paint Hangar |  |  | Modified in Q4 2011 - Q1 2012. Operational in 2014 - operational in 2020 | OP | 2023 | P02 | 40202401 | Solvent - Industrial Surface Coating & Solvent Use | Aircraft Prep and primer application | Emissions from aerospace coating operations - aircraft surface preparation, primer, and topcoat application - Hangar 7 | OP | 2023 | 5664 | GAL | Material | I | 7200 |  |  |  | Volatile Organic Compounds | CAP |  | 3.88 | TON |  |  |  |  | Material Balance |  | 2023GADNR | 2023GADNR
13051 | Chatham | 3679011 | 5100046 | 31402GLFSTPOBOX | Gulfstream Aerospace Corporation | 336411 | Aircraft Manufacturing |  | 32.1342 | -81.2046 | OP | 2023 | SC02 | Spray Booth or Coating Line | Hangar 7 Paint Hangar |  |  | Modified in Q4 2011 - Q1 2012. Operational in 2014 - operational in 2020 | OP | 2023 | P02 | 40202401 | Solvent - Industrial Surface Coating & Solvent Use | Aircraft Prep and primer application | Emissions from aerospace coating operations - aircraft surface preparation, primer, and topcoat application - Hangar 7 | OP | 2023 | 5664 | GAL | Material | I | 7200 |  |  |  | PM2.5 Primary (Filt + Cond) | CAP |  | 0.000312 | TON |  |  |  |  | Engineering Judgment | emissions calculated with consideration of material throughput, application method, and 3 stages exhaust filtration | 2023GADNR | 2023GADNR
13051 | Chatham | 3679011 | 5100046 | 31402GLFSTPOBOX | Gulfstream Aerospace Corporation | 336411 | Aircraft Manufacturing |  | 32.1342 | -81.2046 | OP | 2023 | SC02 | Spray Booth or Coating Line | Hangar 7 Paint Hangar |  |  | Modified in Q4 2011 - Q1 2012. Operational in 2014 - operational in 2020 | OP | 2023 | P02 | 40202401 | Solvent - Industrial Surface Coating & Solvent Use | Aircraft Prep and primer application | Emissions from aerospace coating operations - aircraft surface preparation, primer, and topcoat application - Hangar 7 | OP | 2023 | 5664 | GAL | Material | I | 7200 |  |  |  | PM10 Primary (Filt + Cond) | CAP |  | 0.000312 | TON |  |  |  |  | Engineering Judgment | emissions calculated with consideration of material throughput, application method, and 3 stages exhaust filtration | 2023GADNR | 2023GADNR
13051 | Chatham | 3679011 | 5100046 | 31402GLFSTPOBOX | Gulfstream Aerospace Corporation | 336411 | Aircraft Manufacturing |  | 32.1342 | -81.2046 | OP | 2023 | EFTU | Other evaporative sources | fugitive emissions from unleaded gasoline storage tanks |  |  | estimated emissions from two unleaded gasoline storage tanks. One 1,000 gallon UST and one 2,000 gallons AST | OP |  | EFTU | 40400404 | Bulk Gasoline Terminals | Emissions from two unleaded gasoline storage tanks | fugitive emissions from two gasoline storage tanks, one 1,000 gallon UST (Main Plant) and one 2,000 gallon AST (Service Center) | OP | 2023 | 68.6 | E3GAL | Gasoline | I | 8760 |  |  |  | Volatile Organic Compounds | CAP |  | 0.42 | TON |  |  |  |  | Material Balance | Emissions determined using fuel throughput and US EPA approved TANKS software | 2023GADNR | 2023GADNR
13051 | Chatham | 3679011 | 5100046 | 31402GLFSTPOBOX | Gulfstream Aerospace Corporation | 336411 | Aircraft Manufacturing |  | 32.1342 | -81.2046 | OP | 2023 | SC04A | Spray Booth or Coating Line | A3 Area Paint Booth #1 |  |  |  | OP |  | P04 | 40202401 | Solvent - Industrial Surface Coating & Solvent Use | Primer and topcoat application to misc. aircraft parts and assemblies | Emissions from aerospace coating operations - A3 area production booth 1 - main plant | OP | 2023 | 245 | GAL | Coating Mix | I | 5000 |  |  |  | PM2.5 Filterable | CAP |  | 0.000112 | TON |  |  |  |  | Engineering Judgment | emissions based on throughput for SC04 split between SC04a and SC04b with consideration of application method and exhaust filtration | 2023GADNR | 2023GADNR
13051 | Chatham | 3679011 | 5100046 | 31402GLFSTPOBOX | Gulfstream Aerospace Corporation | 336411 | Aircraft Manufacturing |  | 32.1342 | -81.2046 | OP | 2023 | SC04A | Spray Booth or Coating Line | A3 Area Paint Booth #1 |  |  |  | OP |  | P04 | 40202401 | Solvent - Industrial Surface Coating & Solvent Use | Primer and topcoat application to misc. aircraft parts and assemblies | Emissions from aerospace coating operations - A3 area production booth 1 - main plant | OP | 2023 | 245 | GAL | Coating Mix | I | 5000 |  |  |  | PM10 Filterable | CAP |  | 0.000112 | TON |  |  |  |  | Engineering Judgment | emissions based on throughput for SC04 split between SC04a and SC04b with consideration of application method and exhaust filtration | 2023GADNR | 2023GADNR
13051 | Chatham | 3679011 | 5100046 | 31402GLFSTPOBOX | Gulfstream Aerospace Corporation | 336411 | Aircraft Manufacturing |  | 32.1342 | -81.2046 | OP | 2023 | SC04A | Spray Booth or Coating Line | A3 Area Paint Booth #1 |  |  |  | OP |  | P04 | 40202401 | Solvent - Industrial Surface Coating & Solvent Use | Primer and topcoat application to misc. aircraft parts and assemblies | Emissions from aerospace coating operations - A3 area production booth 1 - main plant | OP | 2023 | 245 | GAL | Coating Mix | I | 5000 |  |  |  | Volatile Organic Compounds | CAP |  | 0.38 | TON |  |  |  |  | Material Balance |  | 2023GADNR | 2023GADNR
13051 | Chatham | 3679011 | 5100046 | 31402GLFSTPOBOX | Gulfstream Aerospace Corporation | 336411 | Aircraft Manufacturing |  | 32.1342 | -81.2046 | OP | 2023 | SC04A | Spray Booth or Coating Line | A3 Area Paint Booth #1 |  |  |  | OP |  | P04 | 40202401 | Solvent - Industrial Surface Coating & Solvent Use | Primer and topcoat application to misc. aircraft parts and assemblies | Emissions from aerospace coating operations - A3 area production booth 1 - main plant | OP | 2023 | 245 | GAL | Coating Mix | I | 5000 |  |  |  | PM2.5 Primary (Filt + Cond) | CAP |  | 0.000112 | TON |  |  |  |  | Engineering Judgment | emissions based on throughput for SC04 split between SC04a and SC04b with consideration of application method and exhaust filtration | 2023GADNR | 2023GADNR
13051 | Chatham | 3679011 | 5100046 | 31402GLFSTPOBOX | Gulfstream Aerospace Corporation | 336411 | Aircraft Manufacturing |  | 32.1342 | -81.2046 | OP | 2023 | SC04A | Spray Booth or Coating Line | A3 Area Paint Booth #1 |  |  |  | OP |  | P04 | 40202401 | Solvent - Industrial Surface Coating & Solvent Use | Primer and topcoat application to misc. aircraft parts and assemblies | Emissions from aerospace coating operations - A3 area production booth 1 - main plant | OP | 2023 | 245 | GAL | Coating Mix | I | 5000 |  |  |  | PM10 Primary (Filt + Cond) | CAP |  | 0.000112 | TON |  |  |  |  | Engineering Judgment | emissions based on throughput for SC04 split between SC04a and SC04b with consideration of application method and exhaust filtration | 2023GADNR | 2023GADNR
13051 | Chatham | 3679011 | 5100046 | 31402GLFSTPOBOX | Gulfstream Aerospace Corporation | 336411 | Aircraft Manufacturing |  | 32.1342 | -81.2046 | OP | 2023 | SC09 | Spray Booth or Coating Line | Annex Paint Booth |  |  | Relocated from Building S in April 2010 | OP |  | P09 | 40202401 | Solvent - Industrial Surface Coating & Solvent Use | Application of Primer and Topcoat to miscellaneous aircraft parts and assemblies | Emissions from wood furniture operations - Clear coat application to wood veneer | OP | 2023 | 186 | GAL | Coating Mix | I | 5000 |  |  |  | PM2.5 Filterable | CAP |  | 1.7e-05 | TON |  |  |  |  | Engineering Judgment | emissions determined based on throughput with consideration of application method and 3 stages exhaust filtration | 2023GADNR | 2023GADNR
13051 | Chatham | 3679011 | 5100046 | 31402GLFSTPOBOX | Gulfstream Aerospace Corporation | 336411 | Aircraft Manufacturing |  | 32.1342 | -81.2046 | OP | 2023 | SC09 | Spray Booth or Coating Line | Annex Paint Booth |  |  | Relocated from Building S in April 2010 | OP |  | P09 | 40202401 | Solvent - Industrial Surface Coating & Solvent Use | Application of Primer and Topcoat to miscellaneous aircraft parts and assemblies | Emissions from wood furniture operations - Clear coat application to wood veneer | OP | 2023 | 186 | GAL | Coating Mix | I | 5000 |  |  |  | PM10 Filterable | CAP |  | 1.7e-05 | TON |  |  |  |  | Engineering Judgment | emissions determined based on throughput with consideration of application method and 3 stages exhaust filtration | 2023GADNR | 2023GADNR
13051 | Chatham | 3679011 | 5100046 | 31402GLFSTPOBOX | Gulfstream Aerospace Corporation | 336411 | Aircraft Manufacturing |  | 32.1342 | -81.2046 | OP | 2023 | SC09 | Spray Booth or Coating Line | Annex Paint Booth |  |  | Relocated from Building S in April 2010 | OP |  | P09 | 40202401 | Solvent - Industrial Surface Coating & Solvent Use | Application of Primer and Topcoat to miscellaneous aircraft parts and assemblies | Emissions from wood furniture operations - Clear coat application to wood veneer | OP | 2023 | 186 | GAL | Coating Mix | I | 5000 |  |  |  | Volatile Organic Compounds | CAP |  | 0.27 | TON |  |  |  |  | Material Balance |  | 2023GADNR | 2023GADNR
13051 | Chatham | 3679011 | 5100046 | 31402GLFSTPOBOX | Gulfstream Aerospace Corporation | 336411 | Aircraft Manufacturing |  | 32.1342 | -81.2046 | OP | 2023 | SC09 | Spray Booth or Coating Line | Annex Paint Booth |  |  | Relocated from Building S in April 2010 | OP |  | P09 | 40202401 | Solvent - Industrial Surface Coating & Solvent Use | Application of Primer and Topcoat to miscellaneous aircraft parts and assemblies | Emissions from wood furniture operations - Clear coat application to wood veneer | OP | 2023 | 186 | GAL | Coating Mix | I | 5000 |  |  |  | PM2.5 Primary (Filt + Cond) | CAP |  | 1.7e-05 | TON |  |  |  |  | Engineering Judgment | emissions determined based on throughput with consideration of application method and 3 stages exhaust filtration | 2023GADNR | 2023GADNR
13051 | Chatham | 3679011 | 5100046 | 31402GLFSTPOBOX | Gulfstream Aerospace Corporation | 336411 | Aircraft Manufacturing |  | 32.1342 | -81.2046 | OP | 2023 | SC09 | Spray Booth or Coating Line | Annex Paint Booth |  |  | Relocated from Building S in April 2010 | OP |  | P09 | 40202401 | Solvent - Industrial Surface Coating & Solvent Use | Application of Primer and Topcoat to miscellaneous aircraft parts and assemblies | Emissions from wood furniture operations - Clear coat application to wood veneer | OP | 2023 | 186 | GAL | Coating Mix | I | 5000 |  |  |  | PM10 Primary (Filt + Cond) | CAP |  | 1.7e-05 | TON |  |  |  |  | Engineering Judgment | emissions determined based on throughput with consideration of application method and 3 stages exhaust filtration | 2023GADNR | 2023GADNR
13051 | Chatham | 3679011 | 5100046 | 31402GLFSTPOBOX | Gulfstream Aerospace Corporation | 336411 | Aircraft Manufacturing |  | 32.1342 | -81.2046 | OP | 2023 | SC10 | Spray Booth or Coating Line | 4-bay sheet metal shop paint booth |  |  | Date booth put into operation is unknown | OP |  | P10 | 40200101 | Solvent - Industrial Surface Coating & Solvent Use | surface coating of small parts | Emissions from interior metal parts coating - Paint application to interior small parts | OP | 2023 | 8 | GAL | Coating Mix | I | 1500 |  |  |  | PM2.5 Filterable | CAP |  | 6.3e-05 | TON |  |  |  |  | Engineering Judgment | emissions determined based on material throughput, application method, and exhaust filtration | 2023GADNR | 2023GADNR
13051 | Chatham | 3679011 | 5100046 | 31402GLFSTPOBOX | Gulfstream Aerospace Corporation | 336411 | Aircraft Manufacturing |  | 32.1342 | -81.2046 | OP | 2023 | SC10 | Spray Booth or Coating Line | 4-bay sheet metal shop paint booth |  |  | Date booth put into operation is unknown | OP |  | P10 | 40200101 | Solvent - Industrial Surface Coating & Solvent Use | surface coating of small parts | Emissions from interior metal parts coating - Paint application to interior small parts | OP | 2023 | 8 | GAL | Coating Mix | I | 1500 |  |  |  | PM10 Filterable | CAP |  | 6.3e-05 | TON |  |  |  |  | Engineering Judgment | emissions determined based on material throughput, application method, and exhaust filtration | 2023GADNR | 2023GADNR
13051 | Chatham | 3679011 | 5100046 | 31402GLFSTPOBOX | Gulfstream Aerospace Corporation | 336411 | Aircraft Manufacturing |  | 32.1342 | -81.2046 | OP | 2023 | SC10 | Spray Booth or Coating Line | 4-bay sheet metal shop paint booth |  |  | Date booth put into operation is unknown | OP |  | P10 | 40200101 | Solvent - Industrial Surface Coating & Solvent Use | surface coating of small parts | Emissions from interior metal parts coating - Paint application to interior small parts | OP | 2023 | 8 | GAL | Coating Mix | I | 1500 |  |  |  | Volatile Organic Compounds | CAP |  | 0.02 | TON |  |  |  |  | Material Balance |  | 2023GADNR | 2023GADNR
13051 | Chatham | 3679011 | 5100046 | 31402GLFSTPOBOX | Gulfstream Aerospace Corporation | 336411 | Aircraft Manufacturing |  | 32.1342 | -81.2046 | OP | 2023 | SC10 | Spray Booth or Coating Line | 4-bay sheet metal shop paint booth |  |  | Date booth put into operation is unknown | OP |  | P10 | 40200101 | Solvent - Industrial Surface Coating & Solvent Use | surface coating of small parts | Emissions from interior metal parts coating - Paint application to interior small parts | OP | 2023 | 8 | GAL | Coating Mix | I | 1500 |  |  |  | PM2.5 Primary (Filt + Cond) | CAP |  | 6.3e-05 | TON |  |  |  |  | Engineering Judgment | emissions determined based on material throughput, application method, and exhaust filtration | 2023GADNR | 2023GADNR
13051 | Chatham | 3679011 | 5100046 | 31402GLFSTPOBOX | Gulfstream Aerospace Corporation | 336411 | Aircraft Manufacturing |  | 32.1342 | -81.2046 | OP | 2023 | SC10 | Spray Booth or Coating Line | 4-bay sheet metal shop paint booth |  |  | Date booth put into operation is unknown | OP |  | P10 | 40200101 | Solvent - Industrial Surface Coating & Solvent Use | surface coating of small parts | Emissions from interior metal parts coating - Paint application to interior small parts | OP | 2023 | 8 | GAL | Coating Mix | I | 1500 |  |  |  | PM10 Primary (Filt + Cond) | CAP |  | 6.3e-05 | TON |  |  |  |  | Engineering Judgment | emissions determined based on material throughput, application method, and exhaust filtration | 2023GADNR | 2023GADNR
13051 | Chatham | 3679011 | 5100046 | 31402GLFSTPOBOX | Gulfstream Aerospace Corporation | 336411 | Aircraft Manufacturing |  | 32.1342 | -81.2046 | OP | 2023 | SU70 | Open Air Fugitive Source | Fugitive emissions associated with aircraft maintenance and service operations |  |  |  | OP |  | PF70 | 49099998 | Solvent - Industrial Surface Coating & Solvent Use | Aircraft maintenance and service operations | Fugitive emissions - emissions associated with solvent, sealant, adhesives, and miscellaneous product usage to support aircraft maintenance and service operations | OP | 2023 | 13769 | GAL | Solvents: All | I | 8760 |  |  |  | Volatile Organic Compounds | CAP |  | 3.23 | TON |  |  |  |  | Material Balance | Facility deducts VOCs contained in flammable liquids waste | 2023GADNR | 2023GADNR
13051 | Chatham | 3679011 | 5100046 | 31402GLFSTPOBOX | Gulfstream Aerospace Corporation | 336411 | Aircraft Manufacturing |  | 32.1342 | -81.2046 | OP | 2023 | SU03 | Open Air Fugitive Source | Fugitive emissions from Gulfstream South |  |  |  | OP |  | PF2 | 49099998 | Solvent - Industrial Surface Coating & Solvent Use | Aircraft maintenance and service, Flight Test activities | Fugitive emissions - Cleaning solvent, sealant, and miscellaneous product usage - Main Plant | OP | 2023 | 621 | GAL | Solvents: All | I | 2500 |  |  |  | Volatile Organic Compounds | CAP |  | 0.17 | TON |  |  |  |  | Material Balance | Facility deducts VOCs in flammable liquids waste | 2023GADNR | 2023GADNR
13051 | Chatham | 3679011 | 5100046 | 31402GLFSTPOBOX | Gulfstream Aerospace Corporation | 336411 | Aircraft Manufacturing |  | 32.1342 | -81.2046 | OP | 2023 | EC40 | Boiler | Building G natural gas fired boiler #2 | 24 | E6BTU/HR |  | OP | 2023 | EC40 | 10200602 | Fuel Comb - Industrial Boilers, ICEs - Natural Gas | natural gas fired boiler operation for process and comfort heating | Natural gas fired boiler - Building G | OP | 2023 | 10.02 | E6FT3SD | Gas | I | 8760 |  |  |  | PM2.5 Filterable | CAP |  | 0.009519 | TON | 1.9 | LB | E6FT3SD | EPA. March, 1998. Section 1.4, Natural Gas Combustion. In: Compilation of Air Pollutant Emissi... | USEPA Emission Factor (no Control Efficiency used) |  | 2023GADNR | 2023GADNR
13051 | Chatham | 3679011 | 5100046 | 31402GLFSTPOBOX | Gulfstream Aerospace Corporation | 336411 | Aircraft Manufacturing |  | 32.1342 | -81.2046 | OP | 2023 | EC40 | Boiler | Building G natural gas fired boiler #2 | 24 | E6BTU/HR |  | OP | 2023 | EC40 | 10200602 | Fuel Comb - Industrial Boilers, ICEs - Natural Gas | natural gas fired boiler operation for process and comfort heating | Natural gas fired boiler - Building G | OP | 2023 | 10.02 | E6FT3SD | Gas | I | 8760 |  |  |  | PM10 Filterable | CAP |  | 0.009519 | TON | 1.9 | LB | E6FT3SD | EPA. March, 1998. Section 1.4, Natural Gas Combustion. In: Compilation of Air Pollutant Emissi... | USEPA Emission Factor (no Control Efficiency used) |  | 2023GADNR | 2023GADNR
13051 | Chatham | 3679011 | 5100046 | 31402GLFSTPOBOX | Gulfstream Aerospace Corporation | 336411 | Aircraft Manufacturing |  | 32.1342 | -81.2046 | OP | 2023 | EC40 | Boiler | Building G natural gas fired boiler #2 | 24 | E6BTU/HR |  | OP | 2023 | EC40 | 10200602 | Fuel Comb - Industrial Boilers, ICEs - Natural Gas | natural gas fired boiler operation for process and comfort heating | Natural gas fired boiler - Building G | OP | 2023 | 10.02 | E6FT3SD | Gas | I | 8760 |  |  |  | Volatile Organic Compounds | CAP |  | 0.08 | TON | 0.016 | LB | E6BTU | provided by boiler manufacturer | Vendor Emission Factor (no Control Efficiency used) |  | 2023GADNR | 2023GADNR
13051 | Chatham | 3679011 | 5100046 | 31402GLFSTPOBOX | Gulfstream Aerospace Corporation | 336411 | Aircraft Manufacturing |  | 32.1342 | -81.2046 | OP | 2023 | EC40 | Boiler | Building G natural gas fired boiler #2 | 24 | E6BTU/HR |  | OP | 2023 | EC40 | 10200602 | Fuel Comb - Industrial Boilers, ICEs - Natural Gas | natural gas fired boiler operation for process and comfort heating | Natural gas fired boiler - Building G | OP | 2023 | 10.02 | E6FT3SD | Gas | I | 8760 |  |  |  | Sulfur Dioxide | CAP |  | 0.0051 | TON | 0.001 | LB | E6BTU | provided by boiler manufacturer | Vendor Emission Factor (no Control Efficiency used) |  | 2023GADNR | 2023GADNR
13051 | Chatham | 3679011 | 5100046 | 31402GLFSTPOBOX | Gulfstream Aerospace Corporation | 336411 | Aircraft Manufacturing |  | 32.1342 | -81.2046 | OP | 2023 | EC40 | Boiler | Building G natural gas fired boiler #2 | 24 | E6BTU/HR |  | OP | 2023 | EC40 | 10200602 | Fuel Comb - Industrial Boilers, ICEs - Natural Gas | natural gas fired boiler operation for process and comfort heating | Natural gas fired boiler - Building G | OP | 2023 | 10.02 | E6FT3SD | Gas | I | 8760 |  |  |  | PM2.5 Primary (Filt + Cond) | CAP |  | 0.05 | TON | 0.01 | LB | E6BTU | provided by boiler manufacturer | Vendor Emission Factor (no Control Efficiency used) |  | 2023GADNR | 2023GADNR
13051 | Chatham | 3679011 | 5100046 | 31402GLFSTPOBOX | Gulfstream Aerospace Corporation | 336411 | Aircraft Manufacturing |  | 32.1342 | -81.2046 | OP | 2023 | EC40 | Boiler | Building G natural gas fired boiler #2 | 24 | E6BTU/HR |  | OP | 2023 | EC40 | 10200602 | Fuel Comb - Industrial Boilers, ICEs - Natural Gas | natural gas fired boiler operation for process and comfort heating | Natural gas fired boiler - Building G | OP | 2023 | 10.02 | E6FT3SD | Gas | I | 8760 |  |  |  | PM10 Primary (Filt + Cond) | CAP |  | 0.05 | TON | 0.01 | LB | E6BTU | provided by boiler manufacturer | Vendor Emission Factor (no Control Efficiency used) |  | 2023GADNR | 2023GADNR
13051 | Chatham | 3679011 | 5100046 | 31402GLFSTPOBOX | Gulfstream Aerospace Corporation | 336411 | Aircraft Manufacturing |  | 32.1342 | -81.2046 | OP | 2023 | EC40 | Boiler | Building G natural gas fired boiler #2 | 24 | E6BTU/HR |  | OP | 2023 | EC40 | 10200602 | Fuel Comb - Industrial Boilers, ICEs - Natural Gas | natural gas fired boiler operation for process and comfort heating | Natural gas fired boiler - Building G | OP | 2023 | 10.02 | E6FT3SD | Gas | I | 8760 |  |  |  | Nitrogen Oxides | CAP |  | 0.36 | TON | 0.071 | LB | E6BTU | provided by boiler manufacturer | Vendor Emission Factor (no Control Efficiency used) | Low NOx boiler | 2023GADNR | 2023GADNR
13051 | Chatham | 3679011 | 5100046 | 31402GLFSTPOBOX | Gulfstream Aerospace Corporation | 336411 | Aircraft Manufacturing |  | 32.1342 | -81.2046 | OP | 2023 | EC40 | Boiler | Building G natural gas fired boiler #2 | 24 | E6BTU/HR |  | OP | 2023 | EC40 | 10200602 | Fuel Comb - Industrial Boilers, ICEs - Natural Gas | natural gas fired boiler operation for process and comfort heating | Natural gas fired boiler - Building G | OP | 2023 | 10.02 | E6FT3SD | Gas | I | 8760 |  |  |  | Carbon Monoxide | CAP |  | 0.77 | TON | 0.15 | LB | E6BTU | provided by boiler manufacturer | Vendor Emission Factor (no Control Efficiency used) |  | 2023GADNR | 2023GADNR
13051 | Chatham | 3679011 | 5100046 | 31402GLFSTPOBOX | Gulfstream Aerospace Corporation | 336411 | Aircraft Manufacturing |  | 32.1342 | -81.2046 | OP | 2023 | EC02 | Boiler | Main Plant Natural gas fired boiler #2 | 16 | E6BTU/HR |  | OP | 2023 | EC02 | 10200602 | Fuel Comb - Industrial Boilers, ICEs - Natural Gas | natural gas fired boiler operation for process and comfort heating | Natural gas fired boiler - main plant | OP | 2023 | 1.84 | E6FT3SD | Gas | I | 8760 |  |  |  | PM2.5 Filterable | CAP |  | 0.001748 | TON | 1.9 | LB | E6FT3SD | EPA. March, 1998. Section 1.4, Natural Gas Combustion. In: Compilation of Air Pollutant Emissi... | USEPA Emission Factor (no Control Efficiency used) |  | 2023GADNR | 2023GADNR
13051 | Chatham | 3679011 | 5100046 | 31402GLFSTPOBOX | Gulfstream Aerospace Corporation | 336411 | Aircraft Manufacturing |  | 32.1342 | -81.2046 | OP | 2023 | EC02 | Boiler | Main Plant Natural gas fired boiler #2 | 16 | E6BTU/HR |  | OP | 2023 | EC02 | 10200602 | Fuel Comb - Industrial Boilers, ICEs - Natural Gas | natural gas fired boiler operation for process and comfort heating | Natural gas fired boiler - main plant | OP | 2023 | 1.84 | E6FT3SD | Gas | I | 8760 |  |  |  | PM10 Filterable | CAP |  | 0.001748 | TON | 1.9 | LB | E6FT3SD | EPA. March, 1998. Section 1.4, Natural Gas Combustion. In: Compilation of Air Pollutant Emissi... | USEPA Emission Factor (no Control Efficiency used) |  | 2023GADNR | 2023GADNR
13051 | Chatham | 3679011 | 5100046 | 31402GLFSTPOBOX | Gulfstream Aerospace Corporation | 336411 | Aircraft Manufacturing |  | 32.1342 | -81.2046 | OP | 2023 | EC02 | Boiler | Main Plant Natural gas fired boiler #2 | 16 | E6BTU/HR |  | OP | 2023 | EC02 | 10200602 | Fuel Comb - Industrial Boilers, ICEs - Natural Gas | natural gas fired boiler operation for process and comfort heating | Natural gas fired boiler - main plant | OP | 2023 | 1.84 | E6FT3SD | Gas | I | 8760 |  |  |  | Volatile Organic Compounds | CAP |  | 0.01 | TON | 0.016 | LB | E6BTU | provided by boiler manufacturer | Vendor Emission Factor (no Control Efficiency used) |  | 2023GADNR | 2023GADNR
13051 | Chatham | 3679011 | 5100046 | 31402GLFSTPOBOX | Gulfstream Aerospace Corporation | 336411 | Aircraft Manufacturing |  | 32.1342 | -81.2046 | OP | 2023 | EC02 | Boiler | Main Plant Natural gas fired boiler #2 | 16 | E6BTU/HR |  | OP | 2023 | EC02 | 10200602 | Fuel Comb - Industrial Boilers, ICEs - Natural Gas | natural gas fired boiler operation for process and comfort heating | Natural gas fired boiler - main plant | OP | 2023 | 1.84 | E6FT3SD | Gas | I | 8760 |  |  |  | Sulfur Dioxide | CAP |  | 0.0009 | TON | 0.001 | LB | E6BTU | provided by boiler manufacturer | Vendor Emission Factor (no Control Efficiency used) |  | 2023GADNR | 2023GADNR
13051 | Chatham | 3679011 | 5100046 | 31402GLFSTPOBOX | Gulfstream Aerospace Corporation | 336411 | Aircraft Manufacturing |  | 32.1342 | -81.2046 | OP | 2023 | EC02 | Boiler | Main Plant Natural gas fired boiler #2 | 16 | E6BTU/HR |  | OP | 2023 | EC02 | 10200602 | Fuel Comb - Industrial Boilers, ICEs - Natural Gas | natural gas fired boiler operation for process and comfort heating | Natural gas fired boiler - main plant | OP | 2023 | 1.84 | E6FT3SD | Gas | I | 8760 |  |  |  | PM2.5 Primary (Filt + Cond) | CAP |  | 0.01 | TON | 0.01 | LB | E6BTU | provided by boiler manufacturer | Vendor Emission Factor (no Control Efficiency used) |  | 2023GADNR | 2023GADNR
13051 | Chatham | 3679011 | 5100046 | 31402GLFSTPOBOX | Gulfstream Aerospace Corporation | 336411 | Aircraft Manufacturing |  | 32.1342 | -81.2046 | OP | 2023 | EC02 | Boiler | Main Plant Natural gas fired boiler #2 | 16 | E6BTU/HR |  | OP | 2023 | EC02 | 10200602 | Fuel Comb - Industrial Boilers, ICEs - Natural Gas | natural gas fired boiler operation for process and comfort heating | Natural gas fired boiler - main plant | OP | 2023 | 1.84 | E6FT3SD | Gas | I | 8760 |  |  |  | PM10 Primary (Filt + Cond) | CAP |  | 0.01 | TON | 0.01 | LB | E6BTU | provided by boiler manufacturer | Vendor Emission Factor (no Control Efficiency used) |  | 2023GADNR | 2023GADNR
13051 | Chatham | 3679011 | 5100046 | 31402GLFSTPOBOX | Gulfstream Aerospace Corporation | 336411 | Aircraft Manufacturing |  | 32.1342 | -81.2046 | OP | 2023 | EC02 | Boiler | Main Plant Natural gas fired boiler #2 | 16 | E6BTU/HR |  | OP | 2023 | EC02 | 10200602 | Fuel Comb - Industrial Boilers, ICEs - Natural Gas | natural gas fired boiler operation for process and comfort heating | Natural gas fired boiler - main plant | OP | 2023 | 1.84 | E6FT3SD | Gas | I | 8760 |  |  |  | Nitrogen Oxides | CAP |  | 0.07 | TON | 0.071 | LB | E6BTU | provided by boiler manufacturer | Vendor Emission Factor (no Control Efficiency used) | Low NOx Boiler | 2023GADNR | 2023GADNR
13051 | Chatham | 3679011 | 5100046 | 31402GLFSTPOBOX | Gulfstream Aerospace Corporation | 336411 | Aircraft Manufacturing |  | 32.1342 | -81.2046 | OP | 2023 | EC02 | Boiler | Main Plant Natural gas fired boiler #2 | 16 | E6BTU/HR |  | OP | 2023 | EC02 | 10200602 | Fuel Comb - Industrial Boilers, ICEs - Natural Gas | natural gas fired boiler operation for process and comfort heating | Natural gas fired boiler - main plant | OP | 2023 | 1.84 | E6FT3SD | Gas | I | 8760 |  |  |  | Carbon Monoxide | CAP |  | 0.14 | TON | 0.15 | LB | E6BTU | provided by boiler manufacturer | Vendor Emission Factor (no Control Efficiency used) |  | 2023GADNR | 2023GADNR
13051 | Chatham | 3679011 | 5100046 | 31402GLFSTPOBOX | Gulfstream Aerospace Corporation | 336411 | Aircraft Manufacturing |  | 32.1342 | -81.2046 | OP | 2023 | SC28 | Spray Booth or Coating Line | Building 6000 Paint Booth #1 |  |  |  | OP |  | P28 | 40202401 | Solvent - Industrial Surface Coating & Solvent Use | Application of primer and topcoat to miscellaneous aircraft parts and assemblies | Emissions from aerospace coating operations - Bldg Y Paint Booth 1 - Aerospace | OP | 2023 | 369 | GAL | Coating Mix | I | 5000 |  |  |  | PM2.5 Filterable | CAP |  | 7e-05 | TON |  |  |  |  | Engineering Judgment | emissions based on material throughput, application method, and 3 stages exhaust filtration | 2023GADNR | 2023GADNR
13051 | Chatham | 3679011 | 5100046 | 31402GLFSTPOBOX | Gulfstream Aerospace Corporation | 336411 | Aircraft Manufacturing |  | 32.1342 | -81.2046 | OP | 2023 | SC28 | Spray Booth or Coating Line | Building 6000 Paint Booth #1 |  |  |  | OP |  | P28 | 40202401 | Solvent - Industrial Surface Coating & Solvent Use | Application of primer and topcoat to miscellaneous aircraft parts and assemblies | Emissions from aerospace coating operations - Bldg Y Paint Booth 1 - Aerospace | OP | 2023 | 369 | GAL | Coating Mix | I | 5000 |  |  |  | PM10 Filterable | CAP |  | 7e-05 | TON |  |  |  |  | Engineering Judgment | emissions based on material throughput, application method, and 3 stages exhaust filtration | 2023GADNR | 2023GADNR
13051 | Chatham | 3679011 | 5100046 | 31402GLFSTPOBOX | Gulfstream Aerospace Corporation | 336411 | Aircraft Manufacturing |  | 32.1342 | -81.2046 | OP | 2023 | SC28 | Spray Booth or Coating Line | Building 6000 Paint Booth #1 |  |  |  | OP |  | P28 | 40202401 | Solvent - Industrial Surface Coating & Solvent Use | Application of primer and topcoat to miscellaneous aircraft parts and assemblies | Emissions from aerospace coating operations - Bldg Y Paint Booth 1 - Aerospace | OP | 2023 | 369 | GAL | Coating Mix | I | 5000 |  |  |  | Volatile Organic Compounds | CAP |  | 0.49 | TON |  |  |  |  | Material Balance |  | 2023GADNR | 2023GADNR
13051 | Chatham | 3679011 | 5100046 | 31402GLFSTPOBOX | Gulfstream Aerospace Corporation | 336411 | Aircraft Manufacturing |  | 32.1342 | -81.2046 | OP | 2023 | SC28 | Spray Booth or Coating Line | Building 6000 Paint Booth #1 |  |  |  | OP |  | P28 | 40202401 | Solvent - Industrial Surface Coating & Solvent Use | Application of primer and topcoat to miscellaneous aircraft parts and assemblies | Emissions from aerospace coating operations - Bldg Y Paint Booth 1 - Aerospace | OP | 2023 | 369 | GAL | Coating Mix | I | 5000 |  |  |  | PM2.5 Primary (Filt + Cond) | CAP |  | 7e-05 | TON |  |  |  |  | Engineering Judgment | emissions based on material throughput, application method, and 3 stages exhaust filtration | 2023GADNR | 2023GADNR
13051 | Chatham | 3679011 | 5100046 | 31402GLFSTPOBOX | Gulfstream Aerospace Corporation | 336411 | Aircraft Manufacturing |  | 32.1342 | -81.2046 | OP | 2023 | SC28 | Spray Booth or Coating Line | Building 6000 Paint Booth #1 |  |  |  | OP |  | P28 | 40202401 | Solvent - Industrial Surface Coating & Solvent Use | Application of primer and topcoat to miscellaneous aircraft parts and assemblies | Emissions from aerospace coating operations - Bldg Y Paint Booth 1 - Aerospace | OP | 2023 | 369 | GAL | Coating Mix | I | 5000 |  |  |  | PM10 Primary (Filt + Cond) | CAP |  | 7e-05 | TON |  |  |  |  | Engineering Judgment | emissions based on material throughput, application method, and 3 stages exhaust filtration | 2023GADNR | 2023GADNR
13051 | Chatham | 3679011 | 5100046 | 31402GLFSTPOBOX | Gulfstream Aerospace Corporation | 336411 | Aircraft Manufacturing |  | 32.1342 | -81.2046 | OP | 2023 | SC29 | Spray Booth or Coating Line | Building 6003 Paint Booth #1 |  |  |  | OP |  | P29 | 40202401 | Solvent - Industrial Surface Coating & Solvent Use | Application of primer and topcoat to miscellaneous aircraft parts and assemblies | Emissions from aerospace coating operations - Bldg Z Paint Booth 1 - Aerospace | OP | 2023 | 438 | GAL | Coating Mix | I | 240 |  |  |  | PM2.5 Filterable | CAP |  | 0.000177 | TON |  |  |  |  | Engineering Judgment | emissions based on material throughput, application method, and 3 stages exhaust filtration | 2023GADNR | 2023GADNR
13051 | Chatham | 3679011 | 5100046 | 31402GLFSTPOBOX | Gulfstream Aerospace Corporation | 336411 | Aircraft Manufacturing |  | 32.1342 | -81.2046 | OP | 2023 | SC29 | Spray Booth or Coating Line | Building 6003 Paint Booth #1 |  |  |  | OP |  | P29 | 40202401 | Solvent - Industrial Surface Coating & Solvent Use | Application of primer and topcoat to miscellaneous aircraft parts and assemblies | Emissions from aerospace coating operations - Bldg Z Paint Booth 1 - Aerospace | OP | 2023 | 438 | GAL | Coating Mix | I | 240 |  |  |  | PM10 Filterable | CAP |  | 0.000177 | TON |  |  |  |  | Engineering Judgment | emissions based on material throughput, application method, and 3 stages exhaust filtration | 2023GADNR | 2023GADNR
13051 | Chatham | 3679011 | 5100046 | 31402GLFSTPOBOX | Gulfstream Aerospace Corporation | 336411 | Aircraft Manufacturing |  | 32.1342 | -81.2046 | OP | 2023 | SC29 | Spray Booth or Coating Line | Building 6003 Paint Booth #1 |  |  |  | OP |  | P29 | 40202401 | Solvent - Industrial Surface Coating & Solvent Use | Application of primer and topcoat to miscellaneous aircraft parts and assemblies | Emissions from aerospace coating operations - Bldg Z Paint Booth 1 - Aerospace | OP | 2023 | 438 | GAL | Coating Mix | I | 240 |  |  |  | Volatile Organic Compounds | CAP |  | 0.68 | TON |  |  |  |  | Material Balance |  | 2023GADNR | 2023GADNR
13051 | Chatham | 3679011 | 5100046 | 31402GLFSTPOBOX | Gulfstream Aerospace Corporation | 336411 | Aircraft Manufacturing |  | 32.1342 | -81.2046 | OP | 2023 | SC29 | Spray Booth or Coating Line | Building 6003 Paint Booth #1 |  |  |  | OP |  | P29 | 40202401 | Solvent - Industrial Surface Coating & Solvent Use | Application of primer and topcoat to miscellaneous aircraft parts and assemblies | Emissions from aerospace coating operations - Bldg Z Paint Booth 1 - Aerospace | OP | 2023 | 438 | GAL | Coating Mix | I | 240 |  |  |  | PM2.5 Primary (Filt + Cond) | CAP |  | 0.000177 | TON |  |  |  |  | Engineering Judgment | emissions based on material throughput, application method, and 3 stages exhaust filtration | 2023GADNR | 2023GADNR
13051 | Chatham | 3679011 | 5100046 | 31402GLFSTPOBOX | Gulfstream Aerospace Corporation | 336411 | Aircraft Manufacturing |  | 32.1342 | -81.2046 | OP | 2023 | SC29 | Spray Booth or Coating Line | Building 6003 Paint Booth #1 |  |  |  | OP |  | P29 | 40202401 | Solvent - Industrial Surface Coating & Solvent Use | Application of primer and topcoat to miscellaneous aircraft parts and assemblies | Emissions from aerospace coating operations - Bldg Z Paint Booth 1 - Aerospace | OP | 2023 | 438 | GAL | Coating Mix | I | 240 |  |  |  | PM10 Primary (Filt + Cond) | CAP |  | 0.000177 | TON |  |  |  |  | Engineering Judgment | emissions based on material throughput, application method, and 3 stages exhaust filtration | 2023GADNR | 2023GADNR
13051 | Chatham | 3679011 | 5100046 | 31402GLFSTPOBOX | Gulfstream Aerospace Corporation | 336411 | Aircraft Manufacturing |  | 32.1342 | -81.2046 | OP | 2023 | SC62 | Spray Booth or Coating Line | 210 Bourne Blvd Glue Booth #2 |  |  |  | OP |  | P62 | 40200711 | Solvent - Industrial Surface Coating & Solvent Use | adhesive application to upholstery and foam components of aircraft seats | Emissions from wood furniture operations - Contact adhesive application - Glue booth 3 - 210 Bourne | OP | 2023 | 173 | GAL | Adhesive | I | 800 |  |  |  | PM2.5 Filterable | CAP |  | 0 | TON |  |  |  |  | Material Balance |  | 2023GADNR | 2023GADNR
13051 | Chatham | 3679011 | 5100046 | 31402GLFSTPOBOX | Gulfstream Aerospace Corporation | 336411 | Aircraft Manufacturing |  | 32.1342 | -81.2046 | OP | 2023 | SC62 | Spray Booth or Coating Line | 210 Bourne Blvd Glue Booth #2 |  |  |  | OP |  | P62 | 40200711 | Solvent - Industrial Surface Coating & Solvent Use | adhesive application to upholstery and foam components of aircraft seats | Emissions from wood furniture operations - Contact adhesive application - Glue booth 3 - 210 Bourne | OP | 2023 | 173 | GAL | Adhesive | I | 800 |  |  |  | PM10 Filterable | CAP |  | 0 | TON |  |  |  |  | Material Balance |  | 2023GADNR | 2023GADNR
13051 | Chatham | 3679011 | 5100046 | 31402GLFSTPOBOX | Gulfstream Aerospace Corporation | 336411 | Aircraft Manufacturing |  | 32.1342 | -81.2046 | OP | 2023 | SC62 | Spray Booth or Coating Line | 210 Bourne Blvd Glue Booth #2 |  |  |  | OP |  | P62 | 40200711 | Solvent - Industrial Surface Coating & Solvent Use | adhesive application to upholstery and foam components of aircraft seats | Emissions from wood furniture operations - Contact adhesive application - Glue booth 3 - 210 Bourne | OP | 2023 | 173 | GAL | Adhesive | I | 800 |  |  |  | Volatile Organic Compounds | CAP |  | 0.37 | TON |  |  |  |  | Material Balance |  | 2023GADNR | 2023GADNR
13051 | Chatham | 3679011 | 5100046 | 31402GLFSTPOBOX | Gulfstream Aerospace Corporation | 336411 | Aircraft Manufacturing |  | 32.1342 | -81.2046 | OP | 2023 | SC62 | Spray Booth or Coating Line | 210 Bourne Blvd Glue Booth #2 |  |  |  | OP |  | P62 | 40200711 | Solvent - Industrial Surface Coating & Solvent Use | adhesive application to upholstery and foam components of aircraft seats | Emissions from wood furniture operations - Contact adhesive application - Glue booth 3 - 210 Bourne | OP | 2023 | 173 | GAL | Adhesive | I | 800 |  |  |  | PM2.5 Primary (Filt + Cond) | CAP |  | 0 | TON |  |  |  |  | Material Balance |  | 2023GADNR | 2023GADNR
13051 | Chatham | 3679011 | 5100046 | 31402GLFSTPOBOX | Gulfstream Aerospace Corporation | 336411 | Aircraft Manufacturing |  | 32.1342 | -81.2046 | OP | 2023 | SC62 | Spray Booth or Coating Line | 210 Bourne Blvd Glue Booth #2 |  |  |  | OP |  | P62 | 40200711 | Solvent - Industrial Surface Coating & Solvent Use | adhesive application to upholstery and foam components of aircraft seats | Emissions from wood furniture operations - Contact adhesive application - Glue booth 3 - 210 Bourne | OP | 2023 | 173 | GAL | Adhesive | I | 800 |  |  |  | PM10 Primary (Filt + Cond) | CAP |  | 0 | TON |  |  |  |  | Material Balance |  | 2023GADNR | 2023GADNR
13051 | Chatham | 3679011 | 5100046 | 31402GLFSTPOBOX | Gulfstream Aerospace Corporation | 336411 | Aircraft Manufacturing |  | 32.1342 | -81.2046 | OP | 2023 | SC14 | Spray Booth or Coating Line | Finish Booth |  |  | date unit put into operation unknown | OP |  | P14 | 40200101 | Solvent - Industrial Surface Coating & Solvent Use | spray application of wood finish and clearcoat to furniture components of completed aircraft | Emissions from wood furniture operations - Clear coat application to wood veneer | OP | 2023 | 4976 | GAL | Coating Mix | I | 5000 |  |  |  | PM2.5 Filterable | CAP |  | 0.0044 | TON |  |  |  |  | Engineering Judgment | emissions determined based on throughput, application method, and exhaust filtration | 2023GADNR | 2023GADNR
13051 | Chatham | 3679011 | 5100046 | 31402GLFSTPOBOX | Gulfstream Aerospace Corporation | 336411 | Aircraft Manufacturing |  | 32.1342 | -81.2046 | OP | 2023 | SC14 | Spray Booth or Coating Line | Finish Booth |  |  | date unit put into operation unknown | OP |  | P14 | 40200101 | Solvent - Industrial Surface Coating & Solvent Use | spray application of wood finish and clearcoat to furniture components of completed aircraft | Emissions from wood furniture operations - Clear coat application to wood veneer | OP | 2023 | 4976 | GAL | Coating Mix | I | 5000 |  |  |  | PM10 Filterable | CAP |  | 0.0044 | TON |  |  |  |  | Engineering Judgment | emissions determined based on throughput, application method, and exhaust filtration | 2023GADNR | 2023GADNR
13051 | Chatham | 3679011 | 5100046 | 31402GLFSTPOBOX | Gulfstream Aerospace Corporation | 336411 | Aircraft Manufacturing |  | 32.1342 | -81.2046 | OP | 2023 | SC14 | Spray Booth or Coating Line | Finish Booth |  |  | date unit put into operation unknown | OP |  | P14 | 40200101 | Solvent - Industrial Surface Coating & Solvent Use | spray application of wood finish and clearcoat to furniture components of completed aircraft | Emissions from wood furniture operations - Clear coat application to wood veneer | OP | 2023 | 4976 | GAL | Coating Mix | I | 5000 |  |  |  | Volatile Organic Compounds | CAP |  | 6.57 | TON |  |  |  |  | Material Balance |  | 2023GADNR | 2023GADNR
13051 | Chatham | 3679011 | 5100046 | 31402GLFSTPOBOX | Gulfstream Aerospace Corporation | 336411 | Aircraft Manufacturing |  | 32.1342 | -81.2046 | OP | 2023 | SC14 | Spray Booth or Coating Line | Finish Booth |  |  | date unit put into operation unknown | OP |  | P14 | 40200101 | Solvent - Industrial Surface Coating & Solvent Use | spray application of wood finish and clearcoat to furniture components of completed aircraft | Emissions from wood furniture operations - Clear coat application to wood veneer | OP | 2023 | 4976 | GAL | Coating Mix | I | 5000 |  |  |  | PM2.5 Primary (Filt + Cond) | CAP |  | 0.0044 | TON |  |  |  |  | Engineering Judgment | emissions determined based on throughput, application method, and exhaust filtration | 2023GADNR | 2023GADNR
13051 | Chatham | 3679011 | 5100046 | 31402GLFSTPOBOX | Gulfstream Aerospace Corporation | 336411 | Aircraft Manufacturing |  | 32.1342 | -81.2046 | OP | 2023 | SC14 | Spray Booth or Coating Line | Finish Booth |  |  | date unit put into operation unknown | OP |  | P14 | 40200101 | Solvent - Industrial Surface Coating & Solvent Use | spray application of wood finish and clearcoat to furniture components of completed aircraft | Emissions from wood furniture operations - Clear coat application to wood veneer | OP | 2023 | 4976 | GAL | Coating Mix | I | 5000 |  |  |  | PM10 Primary (Filt + Cond) | CAP |  | 0.0044 | TON |  |  |  |  | Engineering Judgment | emissions determined based on throughput, application method, and exhaust filtration | 2023GADNR | 2023GADNR
13051 | Chatham | 3679011 | 5100046 | 31402GLFSTPOBOX | Gulfstream Aerospace Corporation | 336411 | Aircraft Manufacturing |  | 32.1342 | -81.2046 | OP | 2023 | SC71 | Spray Booth or Coating Line | Service Center Small Parts Paint Booth |  |  |  | OP |  | P71 | 40200101 | Solvent - Industrial Surface Coating & Solvent Use | spray and brush application of coatings to miscellaneous interior parts and assemblies | Emissions from interior metal parts coating - Paint application to interior small parts | OP | 2023 | 22 | GAL | Coating Mix | I | 2500 |  |  |  | PM2.5 Filterable | CAP |  | 4e-06 | TON |  |  |  |  | Material Balance | emissions based on material throughput, application method, and 3 stages exhaust filtration | 2023GADNR | 2023GADNR
13051 | Chatham | 3679011 | 5100046 | 31402GLFSTPOBOX | Gulfstream Aerospace Corporation | 336411 | Aircraft Manufacturing |  | 32.1342 | -81.2046 | OP | 2023 | SC71 | Spray Booth or Coating Line | Service Center Small Parts Paint Booth |  |  |  | OP |  | P71 | 40200101 | Solvent - Industrial Surface Coating & Solvent Use | spray and brush application of coatings to miscellaneous interior parts and assemblies | Emissions from interior metal parts coating - Paint application to interior small parts | OP | 2023 | 22 | GAL | Coating Mix | I | 2500 |  |  |  | PM10 Filterable | CAP |  | 4e-06 | TON |  |  |  |  | Material Balance | emissions based on material throughput, application method, and 3 stages exhaust filtration | 2023GADNR | 2023GADNR
13051 | Chatham | 3679011 | 5100046 | 31402GLFSTPOBOX | Gulfstream Aerospace Corporation | 336411 | Aircraft Manufacturing |  | 32.1342 | -81.2046 | OP | 2023 | SC71 | Spray Booth or Coating Line | Service Center Small Parts Paint Booth |  |  |  | OP |  | P71 | 40200101 | Solvent - Industrial Surface Coating & Solvent Use | spray and brush application of coatings to miscellaneous interior parts and assemblies | Emissions from interior metal parts coating - Paint application to interior small parts | OP | 2023 | 22 | GAL | Coating Mix | I | 2500 |  |  |  | Volatile Organic Compounds | CAP |  | 0.03 | TON |  |  |  |  | Material Balance |  | 2023GADNR | 2023GADNR
13051 | Chatham | 3679011 | 5100046 | 31402GLFSTPOBOX | Gulfstream Aerospace Corporation | 336411 | Aircraft Manufacturing |  | 32.1342 | -81.2046 | OP | 2023 | SC71 | Spray Booth or Coating Line | Service Center Small Parts Paint Booth |  |  |  | OP |  | P71 | 40200101 | Solvent - Industrial Surface Coating & Solvent Use | spray and brush application of coatings to miscellaneous interior parts and assemblies | Emissions from interior metal parts coating - Paint application to interior small parts | OP | 2023 | 22 | GAL | Coating Mix | I | 2500 |  |  |  | PM2.5 Primary (Filt + Cond) | CAP |  | 4e-06 | TON |  |  |  |  | Material Balance | emissions based on material throughput, application method, and 3 stages exhaust filtration | 2023GADNR | 2023GADNR
13051 | Chatham | 3679011 | 5100046 | 31402GLFSTPOBOX | Gulfstream Aerospace Corporation | 336411 | Aircraft Manufacturing |  | 32.1342 | -81.2046 | OP | 2023 | SC71 | Spray Booth or Coating Line | Service Center Small Parts Paint Booth |  |  |  | OP |  | P71 | 40200101 | Solvent - Industrial Surface Coating & Solvent Use | spray and brush application of coatings to miscellaneous interior parts and assemblies | Emissions from interior metal parts coating - Paint application to interior small parts | OP | 2023 | 22 | GAL | Coating Mix | I | 2500 |  |  |  | PM10 Primary (Filt + Cond) | CAP |  | 4e-06 | TON |  |  |  |  | Material Balance | emissions based on material throughput, application method, and 3 stages exhaust filtration | 2023GADNR | 2023GADNR
13051 | Chatham | 3679011 | 5100046 | 31402GLFSTPOBOX | Gulfstream Aerospace Corporation | 336411 | Aircraft Manufacturing |  | 32.1342 | -81.2046 | OP | 2023 | SC72 | Spray Booth or Coating Line | Service Center Finish Booth |  |  |  | OP |  | P72 | 40200101 | Solvent - Industrial Surface Coating & Solvent Use | application of coatings to interior wood components | Emissions from wood furniture operations - Clear coat application to wood veneer | OP | 2023 | 396 | GAL | Coating Mix | I | 2500 |  |  |  | PM2.5 Primary (Filt + Cond) | CAP |  | 0.003494 | TON |  |  |  |  | Material Balance | emissions based on material throughput, application method, and 1 stage exhaust filtration | 2023GADNR | 2023GADNR
13051 | Chatham | 3679011 | 5100046 | 31402GLFSTPOBOX | Gulfstream Aerospace Corporation | 336411 | Aircraft Manufacturing |  | 32.1342 | -81.2046 | OP | 2023 | SC72 | Spray Booth or Coating Line | Service Center Finish Booth |  |  |  | OP |  | P72 | 40200101 | Solvent - Industrial Surface Coating & Solvent Use | application of coatings to interior wood components | Emissions from wood furniture operations - Clear coat application to wood veneer | OP | 2023 | 396 | GAL | Coating Mix | I | 2500 |  |  |  | PM10 Primary (Filt + Cond) | CAP |  | 0.003494 | TON |  |  |  |  | Engineering Judgment | emissions based on material throughput, application method, and 1 stage exhaust filtration | 2023GADNR | 2023GADNR
13051 | Chatham | 3679011 | 5100046 | 31402GLFSTPOBOX | Gulfstream Aerospace Corporation | 336411 | Aircraft Manufacturing |  | 32.1342 | -81.2046 | OP | 2023 | SC72 | Spray Booth or Coating Line | Service Center Finish Booth |  |  |  | OP |  | P72 | 40200101 | Solvent - Industrial Surface Coating & Solvent Use | application of coatings to interior wood components | Emissions from wood furniture operations - Clear coat application to wood veneer | OP | 2023 | 396 | GAL | Coating Mix | I | 2500 |  |  |  | PM2.5 Filterable | CAP |  | 0.003494 | TON |  |  |  |  | Material Balance | emissions based on material throughput, application method, and 1 stage exhaust filtration | 2023GADNR | 2023GADNR
13051 | Chatham | 3679011 | 5100046 | 31402GLFSTPOBOX | Gulfstream Aerospace Corporation | 336411 | Aircraft Manufacturing |  | 32.1342 | -81.2046 | OP | 2023 | SC72 | Spray Booth or Coating Line | Service Center Finish Booth |  |  |  | OP |  | P72 | 40200101 | Solvent - Industrial Surface Coating & Solvent Use | application of coatings to interior wood components | Emissions from wood furniture operations - Clear coat application to wood veneer | OP | 2023 | 396 | GAL | Coating Mix | I | 2500 |  |  |  | PM10 Filterable | CAP |  | 0.003494 | TON |  |  |  |  | Engineering Judgment | emissions based on material throughput, application method, and 1 stage exhaust filtration | 2023GADNR | 2023GADNR
13051 | Chatham | 3679011 | 5100046 | 31402GLFSTPOBOX | Gulfstream Aerospace Corporation | 336411 | Aircraft Manufacturing |  | 32.1342 | -81.2046 | OP | 2023 | SC72 | Spray Booth or Coating Line | Service Center Finish Booth |  |  |  | OP |  | P72 | 40200101 | Solvent - Industrial Surface Coating & Solvent Use | application of coatings to interior wood components | Emissions from wood furniture operations - Clear coat application to wood veneer | OP | 2023 | 396 | GAL | Coating Mix | I | 2500 |  |  |  | Volatile Organic Compounds | CAP |  | 0.82 | TON |  |  |  |  | Material Balance |  | 2023GADNR | 2023GADNR
13051 | Chatham | 3679011 | 5100046 | 31402GLFSTPOBOX | Gulfstream Aerospace Corporation | 336411 | Aircraft Manufacturing |  | 32.1342 | -81.2046 | OP | 2023 | EC70 | Boiler | Service Center natural gas fired boiler #1 | 24.5 | E6BTU/HR |  | OP |  | EC70 | 10200602 | Fuel Comb - Industrial Boilers, ICEs - Natural Gas | natural gas fired boiler operation for process and comfort heating | Natural gas fired boiler 1 - Service Center | OP | 2023 | 10.67 | E6FT3SD | Natural Gas | I | 8760 |  |  |  | PM10 Filterable | CAP |  | 0.010136 | TON | 1.9 | LB | E6FT3SD | EPA. March, 1998. Section 1.4, Natural Gas Combustion. In: Compilation of Air Pollutant Emissi... | USEPA Emission Factor (no Control Efficiency used) |  | 2023GADNR | 2023GADNR
13051 | Chatham | 3679011 | 5100046 | 31402GLFSTPOBOX | Gulfstream Aerospace Corporation | 336411 | Aircraft Manufacturing |  | 32.1342 | -81.2046 | OP | 2023 | EC70 | Boiler | Service Center natural gas fired boiler #1 | 24.5 | E6BTU/HR |  | OP |  | EC70 | 10200602 | Fuel Comb - Industrial Boilers, ICEs - Natural Gas | natural gas fired boiler operation for process and comfort heating | Natural gas fired boiler 1 - Service Center | OP | 2023 | 10.67 | E6FT3SD | Natural Gas | I | 8760 |  |  |  | PM2.5 Filterable | CAP |  | 0.010136 | TON | 1.9 | LB | E6FT3SD | EPA. March, 1998. Section 1.4, Natural Gas Combustion. In: Compilation of Air Pollutant Emissi... | USEPA Emission Factor (no Control Efficiency used) |  | 2023GADNR | 2023GADNR
13051 | Chatham | 3679011 | 5100046 | 31402GLFSTPOBOX | Gulfstream Aerospace Corporation | 336411 | Aircraft Manufacturing |  | 32.1342 | -81.2046 | OP | 2023 | EC70 | Boiler | Service Center natural gas fired boiler #1 | 24.5 | E6BTU/HR |  | OP |  | EC70 | 10200602 | Fuel Comb - Industrial Boilers, ICEs - Natural Gas | natural gas fired boiler operation for process and comfort heating | Natural gas fired boiler 1 - Service Center | OP | 2023 | 10.67 | E6FT3SD | Natural Gas | I | 8760 |  |  |  | Volatile Organic Compounds | CAP |  | 0.09 | TON | 0.016 | LB | E6BTU | provided by boiler manufacturer | Vendor Emission Factor (no Control Efficiency used) |  | 2023GADNR | 2023GADNR
13051 | Chatham | 3679011 | 5100046 | 31402GLFSTPOBOX | Gulfstream Aerospace Corporation | 336411 | Aircraft Manufacturing |  | 32.1342 | -81.2046 | OP | 2023 | EC70 | Boiler | Service Center natural gas fired boiler #1 | 24.5 | E6BTU/HR |  | OP |  | EC70 | 10200602 | Fuel Comb - Industrial Boilers, ICEs - Natural Gas | natural gas fired boiler operation for process and comfort heating | Natural gas fired boiler 1 - Service Center | OP | 2023 | 10.67 | E6FT3SD | Natural Gas | I | 8760 |  |  |  | Sulfur Dioxide | CAP |  | 0.0055 | TON | 0.001 | LB | E6BTU | provided by boiler manufacturer | Vendor Emission Factor (no Control Efficiency used) |  | 2023GADNR | 2023GADNR
13051 | Chatham | 3679011 | 5100046 | 31402GLFSTPOBOX | Gulfstream Aerospace Corporation | 336411 | Aircraft Manufacturing |  | 32.1342 | -81.2046 | OP | 2023 | EC70 | Boiler | Service Center natural gas fired boiler #1 | 24.5 | E6BTU/HR |  | OP |  | EC70 | 10200602 | Fuel Comb - Industrial Boilers, ICEs - Natural Gas | natural gas fired boiler operation for process and comfort heating | Natural gas fired boiler 1 - Service Center | OP | 2023 | 10.67 | E6FT3SD | Natural Gas | I | 8760 |  |  |  | PM2.5 Primary (Filt + Cond) | CAP |  | 0.05 | TON | 0.01 | LB | E6BTU | provided by boiler manufacturer | Vendor Emission Factor (no Control Efficiency used) |  | 2023GADNR | 2023GADNR
13051 | Chatham | 3679011 | 5100046 | 31402GLFSTPOBOX | Gulfstream Aerospace Corporation | 336411 | Aircraft Manufacturing |  | 32.1342 | -81.2046 | OP | 2023 | EC70 | Boiler | Service Center natural gas fired boiler #1 | 24.5 | E6BTU/HR |  | OP |  | EC70 | 10200602 | Fuel Comb - Industrial Boilers, ICEs - Natural Gas | natural gas fired boiler operation for process and comfort heating | Natural gas fired boiler 1 - Service Center | OP | 2023 | 10.67 | E6FT3SD | Natural Gas | I | 8760 |  |  |  | PM10 Primary (Filt + Cond) | CAP |  | 0.05 | TON | 0.01 | LB | E6BTU | provided by boiler manufacturer | Vendor Emission Factor (no Control Efficiency used) |  | 2023GADNR | 2023GADNR
13051 | Chatham | 3679011 | 5100046 | 31402GLFSTPOBOX | Gulfstream Aerospace Corporation | 336411 | Aircraft Manufacturing |  | 32.1342 | -81.2046 | OP | 2023 | EC70 | Boiler | Service Center natural gas fired boiler #1 | 24.5 | E6BTU/HR |  | OP |  | EC70 | 10200602 | Fuel Comb - Industrial Boilers, ICEs - Natural Gas | natural gas fired boiler operation for process and comfort heating | Natural gas fired boiler 1 - Service Center | OP | 2023 | 10.67 | E6FT3SD | Natural Gas | I | 8760 |  |  |  | Nitrogen Oxides | CAP |  | 0.39 | TON | 0.071 | LB | E6BTU | provided by boiler manufacturer | Vendor Emission Factor (no Control Efficiency used) | Low NOx Boiler | 2023GADNR | 2023GADNR
13051 | Chatham | 3679011 | 5100046 | 31402GLFSTPOBOX | Gulfstream Aerospace Corporation | 336411 | Aircraft Manufacturing |  | 32.1342 | -81.2046 | OP | 2023 | EC70 | Boiler | Service Center natural gas fired boiler #1 | 24.5 | E6BTU/HR |  | OP |  | EC70 | 10200602 | Fuel Comb - Industrial Boilers, ICEs - Natural Gas | natural gas fired boiler operation for process and comfort heating | Natural gas fired boiler 1 - Service Center | OP | 2023 | 10.67 | E6FT3SD | Natural Gas | I | 8760 |  |  |  | Carbon Monoxide | CAP |  | 0.82 | TON | 0.15 | LB | E6BTU | provided by boiler manufacturer | Vendor Emission Factor (no Control Efficiency used) |  | 2023GADNR | 2023GADNR
13051 | Chatham | 3679011 | 5100046 | 31402GLFSTPOBOX | Gulfstream Aerospace Corporation | 336411 | Aircraft Manufacturing |  | 32.1342 | -81.2046 | OP | 2023 | SC79 | Other evaporative sources | Building 737 located at Gulfstream South |  |  | SC79 was converted into an aircraft depainting hangar in 2015. Benzyl alcohol-based paint stripper is applied to the surface of the aircraft to remove surface coatings. | OP |  | P79 | 40202411 | Solvent - Industrial Surface Coating & Solvent Use | Depainting of aircraft | Depainting of entire aircraft - non-HAP stripper (Aircraft Strip Hangar) - Bldg 737 | OP | 2023 | 6174 | GAL | Solution | I | 1000 |  |  |  | Volatile Organic Compounds | CAP |  | 12.42 | TON |  |  |  |  | Material Balance | Facility deducts VOCs present in waste stream | 2023GADNR | 2023GADNR
13051 | Chatham | 3679011 | 5100046 | 31402GLFSTPOBOX | Gulfstream Aerospace Corporation | 336411 | Aircraft Manufacturing |  | 32.1342 | -81.2046 | OP | 2023 | SU02 | Open Air Fugitive Source | Fugitive emissions from solvent and material usage at main site |  |  |  | OP |  | PF1 | 49099998 | Solvent - Industrial Surface Coating & Solvent Use | Material usage to support manufacturing and completions activities (solvents, sealants, adhesives, aerosol containers, etc.) | Fugitive Emissions - Solvent, sealant, adhesive, and aerosol product usage in support of aircraft manufacturing | OP | 2023 | 66002 | GAL | Solvents: All | I | 6000 |  |  |  | Volatile Organic Compounds | CAP |  | 7.3 | TON |  |  |  |  | Material Balance | Facility deducts VOCs in flammable liquid waste | 2023GADNR | 2023GADNR
13051 | Chatham | 3679011 | 5100046 | 31402GLFSTPOBOX | Gulfstream Aerospace Corporation | 336411 | Aircraft Manufacturing |  | 32.1342 | -81.2046 | OP | 2023 | SC76 | Spray Booth or Coating Line | Service Center Aircraft Parts Paint Booth #3 |  |  |  | OP |  | P76 | 40202406 | Solvent - Industrial Surface Coating & Solvent Use | spray application of coatings to miscellaneous aircraft parts and assemblies | Emissions from aerospace coating operations - Aircraft parts booth 3 - Bldg 5000 | OP | 2023 | 88 | GAL | Coating Mix | I | 8760 |  |  |  | PM2.5 Filterable | CAP |  | 2.3e-05 | TON |  |  |  |  | Material Balance | emissions determined based on throughput, application method, and 3 stages exhaust filtration | 2023GADNR | 2023GADNR
13051 | Chatham | 3679011 | 5100046 | 31402GLFSTPOBOX | Gulfstream Aerospace Corporation | 336411 | Aircraft Manufacturing |  | 32.1342 | -81.2046 | OP | 2023 | SC76 | Spray Booth or Coating Line | Service Center Aircraft Parts Paint Booth #3 |  |  |  | OP |  | P76 | 40202406 | Solvent - Industrial Surface Coating & Solvent Use | spray application of coatings to miscellaneous aircraft parts and assemblies | Emissions from aerospace coating operations - Aircraft parts booth 3 - Bldg 5000 | OP | 2023 | 88 | GAL | Coating Mix | I | 8760 |  |  |  | PM10 Filterable | CAP |  | 2.3e-05 | TON |  |  |  |  | Material Balance | emissions determined based on throughput, application method, and 3 stages exhaust filtration | 2023GADNR | 2023GADNR
13051 | Chatham | 3679011 | 5100046 | 31402GLFSTPOBOX | Gulfstream Aerospace Corporation | 336411 | Aircraft Manufacturing |  | 32.1342 | -81.2046 | OP | 2023 | SC76 | Spray Booth or Coating Line | Service Center Aircraft Parts Paint Booth #3 |  |  |  | OP |  | P76 | 40202406 | Solvent - Industrial Surface Coating & Solvent Use | spray application of coatings to miscellaneous aircraft parts and assemblies | Emissions from aerospace coating operations - Aircraft parts booth 3 - Bldg 5000 | OP | 2023 | 88 | GAL | Coating Mix | I | 8760 |  |  |  | Volatile Organic Compounds | CAP |  | 0.13 | TON |  |  |  |  | Material Balance |  | 2023GADNR | 2023GADNR
13051 | Chatham | 3679011 | 5100046 | 31402GLFSTPOBOX | Gulfstream Aerospace Corporation | 336411 | Aircraft Manufacturing |  | 32.1342 | -81.2046 | OP | 2023 | SC76 | Spray Booth or Coating Line | Service Center Aircraft Parts Paint Booth #3 |  |  |  | OP |  | P76 | 40202406 | Solvent - Industrial Surface Coating & Solvent Use | spray application of coatings to miscellaneous aircraft parts and assemblies | Emissions from aerospace coating operations - Aircraft parts booth 3 - Bldg 5000 | OP | 2023 | 88 | GAL | Coating Mix | I | 8760 |  |  |  | PM2.5 Primary (Filt + Cond) | CAP |  | 2.3e-05 | TON |  |  |  |  | Material Balance | emissions determined based on throughput, application method, and 3 stages exhaust filtration | 2023GADNR | 2023GADNR
13051 | Chatham | 3679011 | 5100046 | 31402GLFSTPOBOX | Gulfstream Aerospace Corporation | 336411 | Aircraft Manufacturing |  | 32.1342 | -81.2046 | OP | 2023 | SC76 | Spray Booth or Coating Line | Service Center Aircraft Parts Paint Booth #3 |  |  |  | OP |  | P76 | 40202406 | Solvent - Industrial Surface Coating & Solvent Use | spray application of coatings to miscellaneous aircraft parts and assemblies | Emissions from aerospace coating operations - Aircraft parts booth 3 - Bldg 5000 | OP | 2023 | 88 | GAL | Coating Mix | I | 8760 |  |  |  | PM10 Primary (Filt + Cond) | CAP |  | 2.3e-05 | TON |  |  |  |  | Material Balance | emissions determined based on throughput, application method, and 3 stages exhaust filtration | 2023GADNR | 2023GADNR
13051 | Chatham | 3679011 | 5100046 | 31402GLFSTPOBOX | Gulfstream Aerospace Corporation | 336411 | Aircraft Manufacturing |  | 32.1342 | -81.2046 | OP | 2023 | EGF | Other/Small Combustion | Fugitive emissions associated with RICE used for emergency power or as fire pump engines |  |  | 2020: Emissions calculated based on actual or estimated engine run times and all 39 engines were grouped for reporting purposes. For the 11 existing engine emissions, US EPA AP-42 emission factors Table 3.4-1 (10/1996) were used for all pollutants. For the 16 new emergency generator group engines and 10 new fire pump engines covered by NSPS the NSPS limits were used. . | OP | 2023 | EGF | 20200102 | Fuel Comb - Industrial Boilers, ICEs - Oil | emergency and fire pump generators - RICE | Emissions from ultra low sulfur diesel fuel combustion - Emergency generators used for backup power generation or as fire pumps for onsite fire protection system | OP | 2023 | 21.4 | E3GAL | Distillate Oil (Diesel) | I | 80 |  |  |  | PM10 Filterable | CAP |  | 0.23 | TON |  |  |  |  | Engineering Judgment | Made equal to Total PM to be conservative. | 2023GADNR | 2023GADNR
13051 | Chatham | 3679011 | 5100046 | 31402GLFSTPOBOX | Gulfstream Aerospace Corporation | 336411 | Aircraft Manufacturing |  | 32.1342 | -81.2046 | OP | 2023 | EGF | Other/Small Combustion | Fugitive emissions associated with RICE used for emergency power or as fire pump engines |  |  | 2020: Emissions calculated based on actual or estimated engine run times and all 39 engines were grouped for reporting purposes. For the 11 existing engine emissions, US EPA AP-42 emission factors Table 3.4-1 (10/1996) were used for all pollutants. For the 16 new emergency generator group engines and 10 new fire pump engines covered by NSPS the NSPS limits were used. . | OP | 2023 | EGF | 20200102 | Fuel Comb - Industrial Boilers, ICEs - Oil | emergency and fire pump generators - RICE | Emissions from ultra low sulfur diesel fuel combustion - Emergency generators used for backup power generation or as fire pumps for onsite fire protection system | OP | 2023 | 21.4 | E3GAL | Distillate Oil (Diesel) | I | 80 |  |  |  | PM2.5 Filterable | CAP |  | 0.23 | TON |  |  |  |  | Engineering Judgment | Filterable PM Made equal to Total PM due to lack of Emission factor and to be conservative | 2023GADNR | 2023GADNR
13051 | Chatham | 3679011 | 5100046 | 31402GLFSTPOBOX | Gulfstream Aerospace Corporation | 336411 | Aircraft Manufacturing |  | 32.1342 | -81.2046 | OP | 2023 | EGF | Other/Small Combustion | Fugitive emissions associated with RICE used for emergency power or as fire pump engines |  |  | 2020: Emissions calculated based on actual or estimated engine run times and all 39 engines were grouped for reporting purposes. For the 11 existing engine emissions, US EPA AP-42 emission factors Table 3.4-1 (10/1996) were used for all pollutants. For the 16 new emergency generator group engines and 10 new fire pump engines covered by NSPS the NSPS limits were used. . | OP | 2023 | EGF | 20200102 | Fuel Comb - Industrial Boilers, ICEs - Oil | emergency and fire pump generators - RICE | Emissions from ultra low sulfur diesel fuel combustion - Emergency generators used for backup power generation or as fire pumps for onsite fire protection system | OP | 2023 | 21.4 | E3GAL | Distillate Oil (Diesel) | I | 80 |  |  |  | Volatile Organic Compounds | CAP |  | 0.47 | TON |  |  |  |  | Engineering Judgment | Emissions calculated based on actual or estimated engine run times and all engines were grouped for reporting purposes. For all engines, emissions of VOC were determined using US EPA AP-42 emission factors Table 3.4-1 (10/1996) | 2023GADNR | 2023GADNR
13051 | Chatham | 3679011 | 5100046 | 31402GLFSTPOBOX | Gulfstream Aerospace Corporation | 336411 | Aircraft Manufacturing |  | 32.1342 | -81.2046 | OP | 2023 | EGF | Other/Small Combustion | Fugitive emissions associated with RICE used for emergency power or as fire pump engines |  |  | 2020: Emissions calculated based on actual or estimated engine run times and all 39 engines were grouped for reporting purposes. For the 11 existing engine emissions, US EPA AP-42 emission factors Table 3.4-1 (10/1996) were used for all pollutants. For the 16 new emergency generator group engines and 10 new fire pump engines covered by NSPS the NSPS limits were used. . | OP | 2023 | EGF | 20200102 | Fuel Comb - Industrial Boilers, ICEs - Oil | emergency and fire pump generators - RICE | Emissions from ultra low sulfur diesel fuel combustion - Emergency generators used for backup power generation or as fire pumps for onsite fire protection system | OP | 2023 | 21.4 | E3GAL | Distillate Oil (Diesel) | I | 80 |  |  |  | Sulfur Dioxide | CAP |  | 0.01 | TON |  |  |  |  | Engineering Judgment | Emissions calculated based on actual or estimated engine run times and all engines were grouped for reporting purposes. For all engines, emissions of SO2 were determined using US EPA AP-42 emission factors Table 3.4-1 (10/1996) | 2023GADNR | 2023GADNR
13051 | Chatham | 3679011 | 5100046 | 31402GLFSTPOBOX | Gulfstream Aerospace Corporation | 336411 | Aircraft Manufacturing |  | 32.1342 | -81.2046 | OP | 2023 | EGF | Other/Small Combustion | Fugitive emissions associated with RICE used for emergency power or as fire pump engines |  |  | 2020: Emissions calculated based on actual or estimated engine run times and all 39 engines were grouped for reporting purposes. For the 11 existing engine emissions, US EPA AP-42 emission factors Table 3.4-1 (10/1996) were used for all pollutants. For the 16 new emergency generator group engines and 10 new fire pump engines covered by NSPS the NSPS limits were used. . | OP | 2023 | EGF | 20200102 | Fuel Comb - Industrial Boilers, ICEs - Oil | emergency and fire pump generators - RICE | Emissions from ultra low sulfur diesel fuel combustion - Emergency generators used for backup power generation or as fire pumps for onsite fire protection system | OP | 2023 | 21.4 | E3GAL | Distillate Oil (Diesel) | I | 80 |  |  |  | PM2.5 Primary (Filt + Cond) | CAP |  | 0.23 | TON |  |  |  |  | Engineering Judgment | Emissions calculated based on actual or estimated engine run times and all engines were grouped for reporting purposes. For the 11 existing engine emissions, US EPA AP-42 emission factors Table 3.4-1 (10/1996) were used. For the 16 new emergency generator group engines covered by NSPS 0.4 grams/hp-hr was used for PM. For the 10 new fire pump engines covered by NSPS 0.15 grams/hp-hr was used for PM | 2023GADNR | 2023GADNR
13051 | Chatham | 3679011 | 5100046 | 31402GLFSTPOBOX | Gulfstream Aerospace Corporation | 336411 | Aircraft Manufacturing |  | 32.1342 | -81.2046 | OP | 2023 | EGF | Other/Small Combustion | Fugitive emissions associated with RICE used for emergency power or as fire pump engines |  |  | 2020: Emissions calculated based on actual or estimated engine run times and all 39 engines were grouped for reporting purposes. For the 11 existing engine emissions, US EPA AP-42 emission factors Table 3.4-1 (10/1996) were used for all pollutants. For the 16 new emergency generator group engines and 10 new fire pump engines covered by NSPS the NSPS limits were used. . | OP | 2023 | EGF | 20200102 | Fuel Comb - Industrial Boilers, ICEs - Oil | emergency and fire pump generators - RICE | Emissions from ultra low sulfur diesel fuel combustion - Emergency generators used for backup power generation or as fire pumps for onsite fire protection system | OP | 2023 | 21.4 | E3GAL | Distillate Oil (Diesel) | I | 80 |  |  |  | PM10 Primary (Filt + Cond) | CAP |  | 0.23 | TON |  |  |  |  | Engineering Judgment | Emissions calculated based on actual or estimated engine run times and all engines were grouped for reporting purposes. For the 11 existing engine emissions, US EPA AP-42 emission factors Table 3.4-1 (10/1996) were used. For the 16 new emergency generator group engines covered by NSPS 0.4 grams/hp-hr was used for PM. For the 10 new fire pump engines covered by NSPS 0.15 grams/hp-hr was used for PM | 2023GADNR | 2023GADNR
13051 | Chatham | 3679011 | 5100046 | 31402GLFSTPOBOX | Gulfstream Aerospace Corporation | 336411 | Aircraft Manufacturing |  | 32.1342 | -81.2046 | OP | 2023 | EGF | Other/Small Combustion | Fugitive emissions associated with RICE used for emergency power or as fire pump engines |  |  | 2020: Emissions calculated based on actual or estimated engine run times and all 39 engines were grouped for reporting purposes. For the 11 existing engine emissions, US EPA AP-42 emission factors Table 3.4-1 (10/1996) were used for all pollutants. For the 16 new emergency generator group engines and 10 new fire pump engines covered by NSPS the NSPS limits were used. . | OP | 2023 | EGF | 20200102 | Fuel Comb - Industrial Boilers, ICEs - Oil | emergency and fire pump generators - RICE | Emissions from ultra low sulfur diesel fuel combustion - Emergency generators used for backup power generation or as fire pumps for onsite fire protection system | OP | 2023 | 21.4 | E3GAL | Distillate Oil (Diesel) | I | 80 |  |  |  | Nitrogen Oxides | CAP |  | 3.66 | TON |  |  |  |  | Engineering Judgment | Emissions calculated based on actual or estimated engine run times and all engines were grouped for reporting purposes. For the 11 existing engine emissions, US EPA AP-42 emission factors Table 3.4-1 (10/1996) were used. For the 16 new emergency generator group engines covered by NSPS 6.9 grams/hp-hr was used for NOx. For the 10 new fire pump engines covered by NSPS 3.0 g/hp-hr was used for NOx | 2023GADNR | 2023GADNR
13051 | Chatham | 3679011 | 5100046 | 31402GLFSTPOBOX | Gulfstream Aerospace Corporation | 336411 | Aircraft Manufacturing |  | 32.1342 | -81.2046 | OP | 2023 | EGF | Other/Small Combustion | Fugitive emissions associated with RICE used for emergency power or as fire pump engines |  |  | 2020: Emissions calculated based on actual or estimated engine run times and all 39 engines were grouped for reporting purposes. For the 11 existing engine emissions, US EPA AP-42 emission factors Table 3.4-1 (10/1996) were used for all pollutants. For the 16 new emergency generator group engines and 10 new fire pump engines covered by NSPS the NSPS limits were used. . | OP | 2023 | EGF | 20200102 | Fuel Comb - Industrial Boilers, ICEs - Oil | emergency and fire pump generators - RICE | Emissions from ultra low sulfur diesel fuel combustion - Emergency generators used for backup power generation or as fire pumps for onsite fire protection system | OP | 2023 | 21.4 | E3GAL | Distillate Oil (Diesel) | I | 80 |  |  |  | Carbon Monoxide | CAP |  | 3.3 | TON |  |  |  |  | Engineering Judgment | Emissions calculated based on actual or estimated engine run times and all engines were grouped for reporting purposes. For the 11 existing engine emissions, US EPA AP-42 emission factors Table 3.4-1 (10/1996) were used. For the 16 new emergency generator group engines covered by NSPS 8.5 g/hp-hr was used for CO. For the 10 new fire pump engines covered by NSPS 2.6 g/hp-hr was used for CO. | 2023GADNR | 2023GADNR
13051 | Chatham | 3679011 | 5100046 | 31402GLFSTPOBOX | Gulfstream Aerospace Corporation | 336411 | Aircraft Manufacturing |  | 32.1342 | -81.2046 | OP | 2023 | SC61 | Spray Booth or Coating Line | 210 Bourne Blvd Glue Booth #1 |  |  |  | OP |  | P61 | 40200711 | Solvent - Industrial Surface Coating & Solvent Use | adhesive application to upholstery and foam components of aircraft seats | Emissions from wood furniture operations - Contact adhesive application - Glue booth 2 - 210 Bourne | OP | 2023 | 173 | GAL | Adhesive | I | 800 |  |  |  | PM2.5 Filterable | CAP |  | 0 | TON |  |  |  |  | Material Balance |  | 2023GADNR | 2023GADNR
13051 | Chatham | 3679011 | 5100046 | 31402GLFSTPOBOX | Gulfstream Aerospace Corporation | 336411 | Aircraft Manufacturing |  | 32.1342 | -81.2046 | OP | 2023 | SC61 | Spray Booth or Coating Line | 210 Bourne Blvd Glue Booth #1 |  |  |  | OP |  | P61 | 40200711 | Solvent - Industrial Surface Coating & Solvent Use | adhesive application to upholstery and foam components of aircraft seats | Emissions from wood furniture operations - Contact adhesive application - Glue booth 2 - 210 Bourne | OP | 2023 | 173 | GAL | Adhesive | I | 800 |  |  |  | PM10 Filterable | CAP |  | 0 | TON |  |  |  |  | Material Balance |  | 2023GADNR | 2023GADNR
13051 | Chatham | 3679011 | 5100046 | 31402GLFSTPOBOX | Gulfstream Aerospace Corporation | 336411 | Aircraft Manufacturing |  | 32.1342 | -81.2046 | OP | 2023 | SC61 | Spray Booth or Coating Line | 210 Bourne Blvd Glue Booth #1 |  |  |  | OP |  | P61 | 40200711 | Solvent - Industrial Surface Coating & Solvent Use | adhesive application to upholstery and foam components of aircraft seats | Emissions from wood furniture operations - Contact adhesive application - Glue booth 2 - 210 Bourne | OP | 2023 | 173 | GAL | Adhesive | I | 800 |  |  |  | Volatile Organic Compounds | CAP |  | 0.37 | TON |  |  |  |  | Material Balance |  | 2023GADNR | 2023GADNR
13051 | Chatham | 3679011 | 5100046 | 31402GLFSTPOBOX | Gulfstream Aerospace Corporation | 336411 | Aircraft Manufacturing |  | 32.1342 | -81.2046 | OP | 2023 | SC61 | Spray Booth or Coating Line | 210 Bourne Blvd Glue Booth #1 |  |  |  | OP |  | P61 | 40200711 | Solvent - Industrial Surface Coating & Solvent Use | adhesive application to upholstery and foam components of aircraft seats | Emissions from wood furniture operations - Contact adhesive application - Glue booth 2 - 210 Bourne | OP | 2023 | 173 | GAL | Adhesive | I | 800 |  |  |  | PM2.5 Primary (Filt + Cond) | CAP |  | 0 | TON |  |  |  |  | Material Balance |  | 2023GADNR | 2023GADNR
13051 | Chatham | 3679011 | 5100046 | 31402GLFSTPOBOX | Gulfstream Aerospace Corporation | 336411 | Aircraft Manufacturing |  | 32.1342 | -81.2046 | OP | 2023 | SC61 | Spray Booth or Coating Line | 210 Bourne Blvd Glue Booth #1 |  |  |  | OP |  | P61 | 40200711 | Solvent - Industrial Surface Coating & Solvent Use | adhesive application to upholstery and foam components of aircraft seats | Emissions from wood furniture operations - Contact adhesive application - Glue booth 2 - 210 Bourne | OP | 2023 | 173 | GAL | Adhesive | I | 800 |  |  |  | PM10 Primary (Filt + Cond) | CAP |  | 0 | TON |  |  |  |  | Material Balance |  | 2023GADNR | 2023GADNR
13051 | Chatham | 3679011 | 5100046 | 31402GLFSTPOBOX | Gulfstream Aerospace Corporation | 336411 | Aircraft Manufacturing |  | 32.1342 | -81.2046 | OP | 2023 | SC24 | Spray Booth or Coating Line | Building G Small Parts Paint Booth #2 |  |  |  | OP |  | P24 | 40202406 | Solvent - Industrial Surface Coating & Solvent Use | Surface coating of aircraft parts and assemblies | Emissions from aerospace coating operations - Small Parts Booth 2 - Bldg G - aerospace topcoats and specialty coatings | OP | 2023 | 0 | GAL | Coating Mix | I | 3000 |  |  |  | PM2.5 Filterable | CAP |  | 6e-06 | TON |  |  |  |  | Engineering Judgment | emissions based on material throughput, application method, and 3 stages exhaust filtration | 2023GADNR | 2023GADNR
13051 | Chatham | 3679011 | 5100046 | 31402GLFSTPOBOX | Gulfstream Aerospace Corporation | 336411 | Aircraft Manufacturing |  | 32.1342 | -81.2046 | OP | 2023 | SC24 | Spray Booth or Coating Line | Building G Small Parts Paint Booth #2 |  |  |  | OP |  | P24 | 40202406 | Solvent - Industrial Surface Coating & Solvent Use | Surface coating of aircraft parts and assemblies | Emissions from aerospace coating operations - Small Parts Booth 2 - Bldg G - aerospace topcoats and specialty coatings | OP | 2023 | 0 | GAL | Coating Mix | I | 3000 |  |  |  | PM10 Filterable | CAP |  | 6e-06 | TON |  |  |  |  | Engineering Judgment | emissions based on material throughput, application method, and 3 stages exhaust filtration | 2023GADNR | 2023GADNR
13051 | Chatham | 3679011 | 5100046 | 31402GLFSTPOBOX | Gulfstream Aerospace Corporation | 336411 | Aircraft Manufacturing |  | 32.1342 | -81.2046 | OP | 2023 | SC24 | Spray Booth or Coating Line | Building G Small Parts Paint Booth #2 |  |  |  | OP |  | P24 | 40202406 | Solvent - Industrial Surface Coating & Solvent Use | Surface coating of aircraft parts and assemblies | Emissions from aerospace coating operations - Small Parts Booth 2 - Bldg G - aerospace topcoats and specialty coatings | OP | 2023 | 0 | GAL | Coating Mix | I | 3000 |  |  |  | Volatile Organic Compounds | CAP |  | 0.16 | TON |  |  |  |  | Material Balance |  | 2023GADNR | 2023GADNR
13051 | Chatham | 3679011 | 5100046 | 31402GLFSTPOBOX | Gulfstream Aerospace Corporation | 336411 | Aircraft Manufacturing |  | 32.1342 | -81.2046 | OP | 2023 | SC24 | Spray Booth or Coating Line | Building G Small Parts Paint Booth #2 |  |  |  | OP |  | P24 | 40202406 | Solvent - Industrial Surface Coating & Solvent Use | Surface coating of aircraft parts and assemblies | Emissions from aerospace coating operations - Small Parts Booth 2 - Bldg G - aerospace topcoats and specialty coatings | OP | 2023 | 0 | GAL | Coating Mix | I | 3000 |  |  |  | PM2.5 Primary (Filt + Cond) | CAP |  | 6e-06 | TON |  |  |  |  | Engineering Judgment | emissions based on material throughput, application method, and 3 stages exhaust filtration | 2023GADNR | 2023GADNR
13051 | Chatham | 3679011 | 5100046 | 31402GLFSTPOBOX | Gulfstream Aerospace Corporation | 336411 | Aircraft Manufacturing |  | 32.1342 | -81.2046 | OP | 2023 | SC24 | Spray Booth or Coating Line | Building G Small Parts Paint Booth #2 |  |  |  | OP |  | P24 | 40202406 | Solvent - Industrial Surface Coating & Solvent Use | Surface coating of aircraft parts and assemblies | Emissions from aerospace coating operations - Small Parts Booth 2 - Bldg G - aerospace topcoats and specialty coatings | OP | 2023 | 0 | GAL | Coating Mix | I | 3000 |  |  |  | PM10 Primary (Filt + Cond) | CAP |  | 6e-06 | TON |  |  |  |  | Engineering Judgment | emissions based on material throughput, application method, and 3 stages exhaust filtration | 2023GADNR | 2023GADNR
13051 | Chatham | 3679011 | 5100046 | 31402GLFSTPOBOX | Gulfstream Aerospace Corporation | 336411 | Aircraft Manufacturing |  | 32.1342 | -81.2046 | OP | 2023 | SC21 | Spray Booth or Coating Line | Building G Aircraft Paint Hangar #1 |  |  |  | OP |  | P21 | 40202406 | Solvent - Industrial Surface Coating & Solvent Use | Aircraft painting - topcoat application | Emissions from aerospace coating operations - Paint Hangar 1 - Bldg G - aerospace topcoats and specialty coatings | OP | 2023 | 2726 | GAL | Coating Mix | I | 7200 |  |  |  | PM2.5 Filterable | CAP |  | 0.000309 | TON |  |  |  |  | Engineering Judgment | emissions determined based on material throughput, application method and exhaust filtration | 2023GADNR | 2023GADNR
13051 | Chatham | 3679011 | 5100046 | 31402GLFSTPOBOX | Gulfstream Aerospace Corporation | 336411 | Aircraft Manufacturing |  | 32.1342 | -81.2046 | OP | 2023 | SC21 | Spray Booth or Coating Line | Building G Aircraft Paint Hangar #1 |  |  |  | OP |  | P21 | 40202406 | Solvent - Industrial Surface Coating & Solvent Use | Aircraft painting - topcoat application | Emissions from aerospace coating operations - Paint Hangar 1 - Bldg G - aerospace topcoats and specialty coatings | OP | 2023 | 2726 | GAL | Coating Mix | I | 7200 |  |  |  | PM10 Filterable | CAP |  | 0.000309 | TON |  |  |  |  | Engineering Judgment | emissions determined based on throughput, application method, and exhaust filtration | 2023GADNR | 2023GADNR
13051 | Chatham | 3679011 | 5100046 | 31402GLFSTPOBOX | Gulfstream Aerospace Corporation | 336411 | Aircraft Manufacturing |  | 32.1342 | -81.2046 | OP | 2023 | SC21 | Spray Booth or Coating Line | Building G Aircraft Paint Hangar #1 |  |  |  | OP |  | P21 | 40202406 | Solvent - Industrial Surface Coating & Solvent Use | Aircraft painting - topcoat application | Emissions from aerospace coating operations - Paint Hangar 1 - Bldg G - aerospace topcoats and specialty coatings | OP | 2023 | 2726 | GAL | Coating Mix | I | 7200 |  |  |  | Volatile Organic Compounds | CAP |  | 3.75 | TON |  |  |  |  | Material Balance |  | 2023GADNR | 2023GADNR
13051 | Chatham | 3679011 | 5100046 | 31402GLFSTPOBOX | Gulfstream Aerospace Corporation | 336411 | Aircraft Manufacturing |  | 32.1342 | -81.2046 | OP | 2023 | SC21 | Spray Booth or Coating Line | Building G Aircraft Paint Hangar #1 |  |  |  | OP |  | P21 | 40202406 | Solvent - Industrial Surface Coating & Solvent Use | Aircraft painting - topcoat application | Emissions from aerospace coating operations - Paint Hangar 1 - Bldg G - aerospace topcoats and specialty coatings | OP | 2023 | 2726 | GAL | Coating Mix | I | 7200 |  |  |  | PM2.5 Primary (Filt + Cond) | CAP |  | 0.000309 | TON |  |  |  |  | Engineering Judgment | emissions determined based on material throughput, application method and exhaust filtration | 2023GADNR | 2023GADNR
13051 | Chatham | 3679011 | 5100046 | 31402GLFSTPOBOX | Gulfstream Aerospace Corporation | 336411 | Aircraft Manufacturing |  | 32.1342 | -81.2046 | OP | 2023 | SC21 | Spray Booth or Coating Line | Building G Aircraft Paint Hangar #1 |  |  |  | OP |  | P21 | 40202406 | Solvent - Industrial Surface Coating & Solvent Use | Aircraft painting - topcoat application | Emissions from aerospace coating operations - Paint Hangar 1 - Bldg G - aerospace topcoats and specialty coatings | OP | 2023 | 2726 | GAL | Coating Mix | I | 7200 |  |  |  | PM10 Primary (Filt + Cond) | CAP |  | 0.000309 | TON |  |  |  |  | Engineering Judgment | emissions determined based on throughput, application method, and exhaust filtration | 2023GADNR | 2023GADNR
13051 | Chatham | 3679011 | 5100046 | 31402GLFSTPOBOX | Gulfstream Aerospace Corporation | 336411 | Aircraft Manufacturing |  | 32.1342 | -81.2046 | OP | 2023 | SU04 | Other fugitive | Fugitive emissions associated with R & D activities |  |  |  | OP |  | PF3 | 49099998 | Solvent - Industrial Surface Coating & Solvent Use | Fugitive emissions associated with material usage during R & D activities | Fugitive emissions - usage of miscellaneous materials (solvents, adhesives, sealants, etc.) to support R & D activities. | OP | 2023 | 55 | GAL | Solvents: All | I | 2500 |  |  |  | Volatile Organic Compounds | CAP |  | 0.039 | TON |  |  |  |  | Material Balance | Facility deducts VOCs present in flammable liquids waste | 2023GADNR | 2023GADNR
13051 | Chatham | 3679011 | 5100046 | 31402GLFSTPOBOX | Gulfstream Aerospace Corporation | 336411 | Aircraft Manufacturing |  | 32.1342 | -81.2046 | OP | 2023 | SU05 | Open Air Fugitive Source | NW Campus - Fugitive from sealants, solvents, coatings |  |  |  | OP | 2023 | PF4 | 49099998 | Solvent - Industrial Surface Coating & Solvent Use | Material usage (solvents, adhesives, sealants, aerosols, etc) associated with aircraft component manufacturing and assembly at North Facility (Bldg 6000, 6003 and 6004) | Fugitive emissions - emissions from usage of sealants, solvents, miscellaneous coatings and aerosol products - NW Campus | OP | 2023 | 18309 | GAL | Solvents: All | I | 6000 |  |  |  | Volatile Organic Compounds | CAP |  | 5.9 | TON |  |  |  |  | Manufacturer Specification | Facility deducts VOCs present in flammable liquids waste | 2023GADNR | 2023GADNR
13051 | Chatham | 3679011 | 5100046 | 31402GLFSTPOBOX | Gulfstream Aerospace Corporation | 336411 | Aircraft Manufacturing |  | 32.1342 | -81.2046 | OP | 2023 | SU06 | Open Air Fugitive Source | Fugitive Emission: 210 Bourne Blvd |  |  |  | OP |  | PF6 | 49099998 | Solvent - Industrial Surface Coating & Solvent Use | Material usage to support aircraft seat refurbishment and assembly | Fugitive emissions - emissions associated with adhesives, aerosol products, cleaning solvents used at the seat shop (210 Bourne) | OP | 2023 | 436 | GAL | Solvents: All | I | 800 |  |  |  | Volatile Organic Compounds | CAP |  | 0.17 | TON |  |  |  |  | Material Balance | Facility deducts VOCs contained in Flammable Liquids. | 2023GADNR | 2023GADNR
13051 | Chatham | 3679011 | 5100046 | 31402GLFSTPOBOX | Gulfstream Aerospace Corporation | 336411 | Aircraft Manufacturing |  | 32.1342 | -81.2046 | OP | 2023 | SC32 | Spray Booth or Coating Line | Bldg 6004 paint booth |  |  | Unit started end of 2019 | OP | 2023 | P32 | 40200101 | Solvent - Industrial Surface Coating & Solvent Use | Bldg 6004 Paint Booth | Emissions from aerospace coating operations - Bldg 6004 Paint Booth - Aerospace | OP | 2023 | 939 | GAL | Paint | I | 5200 |  |  |  | PM2.5 Filterable | CAP |  | 0.000185 | TON |  |  |  |  | Engineering Judgment | emissions based on material throughput, application method, and 3 stages exhaust filtration | 2023GADNR | 2023GADNR
13051 | Chatham | 3679011 | 5100046 | 31402GLFSTPOBOX | Gulfstream Aerospace Corporation | 336411 | Aircraft Manufacturing |  | 32.1342 | -81.2046 | OP | 2023 | SC32 | Spray Booth or Coating Line | Bldg 6004 paint booth |  |  | Unit started end of 2019 | OP | 2023 | P32 | 40200101 | Solvent - Industrial Surface Coating & Solvent Use | Bldg 6004 Paint Booth | Emissions from aerospace coating operations - Bldg 6004 Paint Booth - Aerospace | OP | 2023 | 939 | GAL | Paint | I | 5200 |  |  |  | PM10 Filterable | CAP |  | 0.000185 | TON |  |  |  |  | Engineering Judgment | emissions based on material throughput, application method, and 3 stages exhaust filtration | 2023GADNR | 2023GADNR
13051 | Chatham | 3679011 | 5100046 | 31402GLFSTPOBOX | Gulfstream Aerospace Corporation | 336411 | Aircraft Manufacturing |  | 32.1342 | -81.2046 | OP | 2023 | SC32 | Spray Booth or Coating Line | Bldg 6004 paint booth |  |  | Unit started end of 2019 | OP | 2023 | P32 | 40200101 | Solvent - Industrial Surface Coating & Solvent Use | Bldg 6004 Paint Booth | Emissions from aerospace coating operations - Bldg 6004 Paint Booth - Aerospace | OP | 2023 | 939 | GAL | Paint | I | 5200 |  |  |  | Volatile Organic Compounds | CAP |  | 1.39 | TON |  |  |  |  | Material Balance |  | 2023GADNR | 2023GADNR
13051 | Chatham | 3679011 | 5100046 | 31402GLFSTPOBOX | Gulfstream Aerospace Corporation | 336411 | Aircraft Manufacturing |  | 32.1342 | -81.2046 | OP | 2023 | SC32 | Spray Booth or Coating Line | Bldg 6004 paint booth |  |  | Unit started end of 2019 | OP | 2023 | P32 | 40200101 | Solvent - Industrial Surface Coating & Solvent Use | Bldg 6004 Paint Booth | Emissions from aerospace coating operations - Bldg 6004 Paint Booth - Aerospace | OP | 2023 | 939 | GAL | Paint | I | 5200 |  |  |  | PM2.5 Primary (Filt + Cond) | CAP |  | 0.000185 | TON |  |  |  |  | Engineering Judgment | emissions based on material throughput, application method, and 3 stages exhaust filtration | 2023GADNR | 2023GADNR
13051 | Chatham | 3679011 | 5100046 | 31402GLFSTPOBOX | Gulfstream Aerospace Corporation | 336411 | Aircraft Manufacturing |  | 32.1342 | -81.2046 | OP | 2023 | SC32 | Spray Booth or Coating Line | Bldg 6004 paint booth |  |  | Unit started end of 2019 | OP | 2023 | P32 | 40200101 | Solvent - Industrial Surface Coating & Solvent Use | Bldg 6004 Paint Booth | Emissions from aerospace coating operations - Bldg 6004 Paint Booth - Aerospace | OP | 2023 | 939 | GAL | Paint | I | 5200 |  |  |  | PM10 Primary (Filt + Cond) | CAP |  | 0.000185 | TON |  |  |  |  | Engineering Judgment | emissions based on material throughput, application method, and 3 stages exhaust filtration | 2023GADNR | 2023GADNR
13051 | Chatham | 3679011 | 5100046 | 31402GLFSTPOBOX | Gulfstream Aerospace Corporation | 336411 | Aircraft Manufacturing |  | 32.1342 | -81.2046 | OP | 2023 | SU08 | Open Air Fugitive Source | Service Center East Fugitive Emissions |  |  | Fugitive emissions from solvent use at Service Center East, | OP | 2023 | PF8 | 49099998 | Solvent - Industrial Surface Coating & Solvent Use | Material usage (solvents) associated with aircraft maintenance at Service Center East (1000 Davidson Drive) | Fugitive emissions - emissions associated with material usage (solvents, sealants, glues, aerosols, etc.) at 1000 Davidson Dr. | OP | 2023 | 480 | GAL | Solvent | I | 8760 |  |  |  | Volatile Organic Compounds | CAP |  | 0.12 | TON |  |  |  |  | Material Balance |  | 2023GADNR | 2023GADNR
13051 | Chatham | 3679011 | 5100046 | 31402GLFSTPOBOX | Gulfstream Aerospace Corporation | 336411 | Aircraft Manufacturing |  | 32.1342 | -81.2046 | OP | 2023 | ECS | Engine Test Cell | Environmental Control System (ECS) Test Cell | 2.78 | E6BTU/HR | Environmental Control System (ECS) Test cell was installed and began operation in 2019 | OP | 2023 | P-ECS | 20400199 | Fuel Comb - Industrial Boilers, ICEs - Other | environmental control system test cell | Auxiliary Power Unit (APU) test cell designed to simulate the environmental control system (ECS) in an aircraft. Started in 2019 - operated in 2020 - continued operation in 2023 | OP | 2023 | 987 | GAL | Fuel | I | 480 |  |  |  | PM10 Filterable | CAP |  | 0.002122 | TON | 0.0043 | LB | E6BTU | AP-42 Sect 3.1 | Other Emission Factor (no Control Efficiency used) |  | 2023GADNR | 2023GADNR
13051 | Chatham | 3679011 | 5100046 | 31402GLFSTPOBOX | Gulfstream Aerospace Corporation | 336411 | Aircraft Manufacturing |  | 32.1342 | -81.2046 | OP | 2023 | ECS | Engine Test Cell | Environmental Control System (ECS) Test Cell | 2.78 | E6BTU/HR | Environmental Control System (ECS) Test cell was installed and began operation in 2019 | OP | 2023 | P-ECS | 20400199 | Fuel Comb - Industrial Boilers, ICEs - Other | environmental control system test cell | Auxiliary Power Unit (APU) test cell designed to simulate the environmental control system (ECS) in an aircraft. Started in 2019 - operated in 2020 - continued operation in 2023 | OP | 2023 | 987 | GAL | Fuel | I | 480 |  |  |  | PM2.5 Filterable | CAP |  | 0.002122 | TON | 0.0043 | LB | E6BTU | AP-42 Sect 3.1 | Other Emission Factor (no Control Efficiency used) |  | 2023GADNR | 2023GADNR
13051 | Chatham | 3679011 | 5100046 | 31402GLFSTPOBOX | Gulfstream Aerospace Corporation | 336411 | Aircraft Manufacturing |  | 32.1342 | -81.2046 | OP | 2023 | ECS | Engine Test Cell | Environmental Control System (ECS) Test Cell | 2.78 | E6BTU/HR | Environmental Control System (ECS) Test cell was installed and began operation in 2019 | OP | 2023 | P-ECS | 20400199 | Fuel Comb - Industrial Boilers, ICEs - Other | environmental control system test cell | Auxiliary Power Unit (APU) test cell designed to simulate the environmental control system (ECS) in an aircraft. Started in 2019 - operated in 2020 - continued operation in 2023 | OP | 2023 | 987 | GAL | Fuel | I | 480 |  |  |  | Volatile Organic Compounds | CAP |  | 0 | TON | 0.00041 | LB | E6BTU | AP-42 Section 3.1, April 2000 | Other Emission Factor (no Control Efficiency used) | three APU turbines run for 86.3 hours | 2023GADNR | 2023GADNR
13051 | Chatham | 3679011 | 5100046 | 31402GLFSTPOBOX | Gulfstream Aerospace Corporation | 336411 | Aircraft Manufacturing |  | 32.1342 | -81.2046 | OP | 2023 | ECS | Engine Test Cell | Environmental Control System (ECS) Test Cell | 2.78 | E6BTU/HR | Environmental Control System (ECS) Test cell was installed and began operation in 2019 | OP | 2023 | P-ECS | 20400199 | Fuel Comb - Industrial Boilers, ICEs - Other | environmental control system test cell | Auxiliary Power Unit (APU) test cell designed to simulate the environmental control system (ECS) in an aircraft. Started in 2019 - operated in 2020 - continued operation in 2023 | OP | 2023 | 987 | GAL | Fuel | I | 480 |  |  |  | Sulfur Dioxide | CAP |  | 0 | TON | 0.00152 | LB | E6BTU | AP-42 Section 3.1, April 2000 | Other Emission Factor (no Control Efficiency used) | three APU turbines run for 86.3 hours | 2023GADNR | 2023GADNR
13051 | Chatham | 3679011 | 5100046 | 31402GLFSTPOBOX | Gulfstream Aerospace Corporation | 336411 | Aircraft Manufacturing |  | 32.1342 | -81.2046 | OP | 2023 | ECS | Engine Test Cell | Environmental Control System (ECS) Test Cell | 2.78 | E6BTU/HR | Environmental Control System (ECS) Test cell was installed and began operation in 2019 | OP | 2023 | P-ECS | 20400199 | Fuel Comb - Industrial Boilers, ICEs - Other | environmental control system test cell | Auxiliary Power Unit (APU) test cell designed to simulate the environmental control system (ECS) in an aircraft. Started in 2019 - operated in 2020 - continued operation in 2023 | OP | 2023 | 987 | GAL | Fuel | I | 480 |  |  |  | PM2.5 Primary (Filt + Cond) | CAP |  | 0.003 | TON | 0.012 | LB | E6BTU | AP-42, Section 3.1 April 2000 | Other Emission Factor (no Control Efficiency used) | three APU turbines run for 86.3 hours | 2023GADNR | 2023GADNR
13051 | Chatham | 3679011 | 5100046 | 31402GLFSTPOBOX | Gulfstream Aerospace Corporation | 336411 | Aircraft Manufacturing |  | 32.1342 | -81.2046 | OP | 2023 | ECS | Engine Test Cell | Environmental Control System (ECS) Test Cell | 2.78 | E6BTU/HR | Environmental Control System (ECS) Test cell was installed and began operation in 2019 | OP | 2023 | P-ECS | 20400199 | Fuel Comb - Industrial Boilers, ICEs - Other | environmental control system test cell | Auxiliary Power Unit (APU) test cell designed to simulate the environmental control system (ECS) in an aircraft. Started in 2019 - operated in 2020 - continued operation in 2023 | OP | 2023 | 987 | GAL | Fuel | I | 480 |  |  |  | PM10 Primary (Filt + Cond) | CAP |  | 0.003 | TON | 0.012 | LB | E6BTU | AP-42 Section 3.1, April 2000 | Other Emission Factor (no Control Efficiency used) | three APU turbines run for 86.3 hours | 2023GADNR | 2023GADNR
13051 | Chatham | 3679011 | 5100046 | 31402GLFSTPOBOX | Gulfstream Aerospace Corporation | 336411 | Aircraft Manufacturing |  | 32.1342 | -81.2046 | OP | 2023 | ECS | Engine Test Cell | Environmental Control System (ECS) Test Cell | 2.78 | E6BTU/HR | Environmental Control System (ECS) Test cell was installed and began operation in 2019 | OP | 2023 | P-ECS | 20400199 | Fuel Comb - Industrial Boilers, ICEs - Other | environmental control system test cell | Auxiliary Power Unit (APU) test cell designed to simulate the environmental control system (ECS) in an aircraft. Started in 2019 - operated in 2020 - continued operation in 2023 | OP | 2023 | 987 | GAL | Fuel | I | 480 |  |  |  | Nitrogen Oxides | CAP |  | 0.21 | TON | 0.88 | LB | E6BTU | AP-42 Section 3.1, April 2000 | Other Emission Factor (no Control Efficiency used) | three APU turbines run for 86.3 hours | 2023GADNR | 2023GADNR
13051 | Chatham | 3679011 | 5100046 | 31402GLFSTPOBOX | Gulfstream Aerospace Corporation | 336411 | Aircraft Manufacturing |  | 32.1342 | -81.2046 | OP | 2023 | ECS | Engine Test Cell | Environmental Control System (ECS) Test Cell | 2.78 | E6BTU/HR | Environmental Control System (ECS) Test cell was installed and began operation in 2019 | OP | 2023 | P-ECS | 20400199 | Fuel Comb - Industrial Boilers, ICEs - Other | environmental control system test cell | Auxiliary Power Unit (APU) test cell designed to simulate the environmental control system (ECS) in an aircraft. Started in 2019 - operated in 2020 - continued operation in 2023 | OP | 2023 | 987 | GAL | Fuel | I | 480 |  |  |  | Carbon Monoxide | CAP |  | 0 | TON | 0.0033 | LB | E6BTU | AP-42 Section 3.1, April 2000 | Other Emission Factor (no Control Efficiency used) | three APU turbines run for 86.3 hours | 2023GADNR | 2023GADNR
13227 | Pickens | 15602311 | 22700011 |  | Huber, J.M., Corporation | 212312 | Crushed and Broken Limestone Mining and Quarrying |  | 34.4214 | -84.3268 | OP | 2023 | STOCK | Other fugitive | Represents the Stockpile Area to match Title V permit. |  |  |  | OP |  | STOCK | 30503812 | Industrial Processes - NEC | Represents the Stockpile Area to match Title V permit. |  | OP | 2023 | 3000000 | TON | Limestone | I | 8760 |  |  |  | PM Condensible | CAP |  | 0 | TON | 1 | LB | TON | No PM Condensible Emissions | Engineering Judgment | No PM Condensible Emissions | 2023GADNR | 2023GADNR
13227 | Pickens | 15602311 | 22700011 |  | Huber, J.M., Corporation | 212312 | Crushed and Broken Limestone Mining and Quarrying |  | 34.4214 | -84.3268 | OP | 2023 | STOCK | Other fugitive | Represents the Stockpile Area to match Title V permit. |  |  |  | OP |  | STOCK | 30503812 | Industrial Processes - NEC | Represents the Stockpile Area to match Title V permit. |  | OP | 2023 | 3000000 | TON | Limestone | I | 8760 |  |  |  | PM2.5 Filterable | CAP |  | 0.105 | TON | 7e-05 | LB | TON | AP 42 Table 11.19.2-2 | Emission Factor based on data available peer reviewed literature |  | 2023GADNR | 2023GADNR
13227 | Pickens | 15602311 | 22700011 |  | Huber, J.M., Corporation | 212312 | Crushed and Broken Limestone Mining and Quarrying |  | 34.4214 | -84.3268 | OP | 2023 | STOCK | Other fugitive | Represents the Stockpile Area to match Title V permit. |  |  |  | OP |  | STOCK | 30503812 | Industrial Processes - NEC | Represents the Stockpile Area to match Title V permit. |  | OP | 2023 | 3000000 | TON | Limestone | I | 8760 |  |  |  | PM10 Filterable | CAP |  | 1.8 | TON | 0.0012 | LB | TON | AP 42 Table 11.19.2-2 | Emission Factor based on data available peer reviewed literature |  | 2023GADNR | 2023GADNR
13227 | Pickens | 15602311 | 22700011 |  | Huber, J.M., Corporation | 212312 | Crushed and Broken Limestone Mining and Quarrying |  | 34.4214 | -84.3268 | OP | 2023 | DH04 | Other fugitive | DH04 - Dump Hopper 4, granular system |  |  | DH04 - Dump Hopper 4, granular system | OP |  | DH04 | 30504023 | Industrial Processes - Storage and Transfer | DH04 - Dump Hopper 4, granular system |  | OP | 2023 | 207300 | TON | Limestone | I | 8760 |  |  |  | PM Condensible | CAP |  | 0 | TON | 1 | LB | TON | No PM Condensible Emissions | Engineering Judgment | No PM Condensible Emissions | 2023GADNR | 2023GADNR
13227 | Pickens | 15602311 | 22700011 |  | Huber, J.M., Corporation | 212312 | Crushed and Broken Limestone Mining and Quarrying |  | 34.4214 | -84.3268 | OP | 2023 | DH04 | Other fugitive | DH04 - Dump Hopper 4, granular system |  |  | DH04 - Dump Hopper 4, granular system | OP |  | DH04 | 30504023 | Industrial Processes - Storage and Transfer | DH04 - Dump Hopper 4, granular system |  | OP | 2023 | 207300 | TON | Limestone | I | 8760 |  |  |  | PM2.5 Filterable | CAP |  | 0.06219 | TON | 0.0006 | LB | TON | AP 42 Table 11.19.2-2 | Emission Factor based on data available peer reviewed literature |  | 2023GADNR | 2023GADNR
13227 | Pickens | 15602311 | 22700011 |  | Huber, J.M., Corporation | 212312 | Crushed and Broken Limestone Mining and Quarrying |  | 34.4214 | -84.3268 | OP | 2023 | DH04 | Other fugitive | DH04 - Dump Hopper 4, granular system |  |  | DH04 - Dump Hopper 4, granular system | OP |  | DH04 | 30504023 | Industrial Processes - Storage and Transfer | DH04 - Dump Hopper 4, granular system |  | OP | 2023 | 207300 | TON | Limestone | I | 8760 |  |  |  | PM10 Filterable | CAP |  | 0.16584 | TON | 0.0016 | LB | TON | AP 42 Table 11.19.2-2 | Emission Factor based on data available peer reviewed literature |  | 2023GADNR | 2023GADNR
13227 | Pickens | 15602311 | 22700011 |  | Huber, J.M., Corporation | 212312 | Crushed and Broken Limestone Mining and Quarrying |  | 34.4214 | -84.3268 | OP | 2023 | BM11 | Grinder | BM11 - Ball Mill System No. 12 (Permit IDs BM11 and PC21) sources routed to Dust Collector 40 (DC40) |  |  | Intended to represent Ball Mill System No. 12 sources associated with Dust Collector 40 (DC40) including Pneumatic Conveyor 21 (PC21) and Ball Mill No. 12 Feed Tank (BM11) | OP | 2023 | BM11 | 30503813 | Industrial Processes - Storage and Transfer | BM11 - Ball Mill System No. 12 sources (Permit IDs BM11 and PC21) associated with Dust Collector 40 (DC40) |  | OP | 2023 | 52364 | TON | Limestone | I | 8760 |  |  |  | PM Condensible | CAP |  | 0 | TON | 1 | LB | TON | No PM Condensible Emissions | Engineering Judgment | No PM Condensible Emissions | 2023GADNR | 2023GADNR
13227 | Pickens | 15602311 | 22700011 |  | Huber, J.M., Corporation | 212312 | Crushed and Broken Limestone Mining and Quarrying |  | 34.4214 | -84.3268 | OP | 2023 | BM11 | Grinder | BM11 - Ball Mill System No. 12 (Permit IDs BM11 and PC21) sources routed to Dust Collector 40 (DC40) |  |  | Intended to represent Ball Mill System No. 12 sources associated with Dust Collector 40 (DC40) including Pneumatic Conveyor 21 (PC21) and Ball Mill No. 12 Feed Tank (BM11) | OP | 2023 | BM11 | 30503813 | Industrial Processes - Storage and Transfer | BM11 - Ball Mill System No. 12 sources (Permit IDs BM11 and PC21) associated with Dust Collector 40 (DC40) |  | OP | 2023 | 52364 | TON | Limestone | I | 8760 |  |  |  | PM2.5 Filterable | CAP |  | 0.81164 | TON | 0.031 | LB | TON | Vendor guarantee | Vendor Emission Factor (no Control Efficiency used) |  | 2023GADNR | 2023GADNR
13227 | Pickens | 15602311 | 22700011 |  | Huber, J.M., Corporation | 212312 | Crushed and Broken Limestone Mining and Quarrying |  | 34.4214 | -84.3268 | OP | 2023 | BM11 | Grinder | BM11 - Ball Mill System No. 12 (Permit IDs BM11 and PC21) sources routed to Dust Collector 40 (DC40) |  |  | Intended to represent Ball Mill System No. 12 sources associated with Dust Collector 40 (DC40) including Pneumatic Conveyor 21 (PC21) and Ball Mill No. 12 Feed Tank (BM11) | OP | 2023 | BM11 | 30503813 | Industrial Processes - Storage and Transfer | BM11 - Ball Mill System No. 12 sources (Permit IDs BM11 and PC21) associated with Dust Collector 40 (DC40) |  | OP | 2023 | 52364 | TON | Limestone | I | 8760 |  |  |  | PM10 Filterable | CAP |  | 0.81164 | TON | 0.031 | LB | TON | Vendor guarantee | Vendor Emission Factor (no Control Efficiency used) |  | 2023GADNR | 2023GADNR
13227 | Pickens | 15602311 | 22700011 |  | Huber, J.M., Corporation | 212312 | Crushed and Broken Limestone Mining and Quarrying |  | 34.4214 | -84.3268 | OP | 2023 | TK21 | Silo | Storage Tank 21, Dust Collector 44 (DC44) |  |  | Approximated start date in mid-2017 | OP | 2023 | TK21 | 30503813 | Industrial Processes - Storage and Transfer | Storage Tank 21, Dust Collector DC44 |  | OP | 2023 | 175200 | TON | Limestone | I | 8760 |  |  |  | PM Condensible | CAP |  | 0 | TON | 1 | LB | TON | No PM Condensible Emissions | Engineering Judgment | No PM Condensible Emissions | 2023GADNR | 2023GADNR
13227 | Pickens | 15602311 | 22700011 |  | Huber, J.M., Corporation | 212312 | Crushed and Broken Limestone Mining and Quarrying |  | 34.4214 | -84.3268 | OP | 2023 | TK21 | Silo | Storage Tank 21, Dust Collector 44 (DC44) |  |  | Approximated start date in mid-2017 | OP | 2023 | TK21 | 30503813 | Industrial Processes - Storage and Transfer | Storage Tank 21, Dust Collector DC44 |  | OP | 2023 | 175200 | TON | Limestone | I | 8760 |  |  |  | PM2.5 Filterable | CAP |  | 0.05256 | TON | 0.0006 | LB | TON | AP 42 Table 11.19.2-4 | Emission Factor based on data available peer reviewed literature |  | 2023GADNR | 2023GADNR
13227 | Pickens | 15602311 | 22700011 |  | Huber, J.M., Corporation | 212312 | Crushed and Broken Limestone Mining and Quarrying |  | 34.4214 | -84.3268 | OP | 2023 | TK21 | Silo | Storage Tank 21, Dust Collector 44 (DC44) |  |  | Approximated start date in mid-2017 | OP | 2023 | TK21 | 30503813 | Industrial Processes - Storage and Transfer | Storage Tank 21, Dust Collector DC44 |  | OP | 2023 | 175200 | TON | Limestone | I | 8760 |  |  |  | PM10 Filterable | CAP |  | 0.14016 | TON | 0.0016 | LB | TON | AP 42 Table 11.19.2-4 | Emission Factor based on data available peer reviewed literature |  | 2023GADNR | 2023GADNR
13227 | Pickens | 15602311 | 22700011 |  | Huber, J.M., Corporation | 212312 | Crushed and Broken Limestone Mining and Quarrying |  | 34.4214 | -84.3268 | OP | 2023 | BC12 | Other fugitive | BC12 - Belt Conveyor 12, packing system |  |  | BC12 - Belt Conveyor 12, packing system | OP | 2023 | BC12 | 30504021 | Industrial Processes - Storage and Transfer | BC12 - Belt Conveyor 12, packing system | BC12 - Belt Conveyor 12, packing system | OP | 2023 | 207300 | TON | Limestone | I | 8760 |  |  |  | PM Condensible | CAP |  | 0 | TON | 1 | LB | TON | No PM Condensible Emissions | Engineering Judgment | No PM Condensible Emissions | 2023GADNR | 2023GADNR
13227 | Pickens | 15602311 | 22700011 |  | Huber, J.M., Corporation | 212312 | Crushed and Broken Limestone Mining and Quarrying |  | 34.4214 | -84.3268 | OP | 2023 | BC12 | Other fugitive | BC12 - Belt Conveyor 12, packing system |  |  | BC12 - Belt Conveyor 12, packing system | OP | 2023 | BC12 | 30504021 | Industrial Processes - Storage and Transfer | BC12 - Belt Conveyor 12, packing system | BC12 - Belt Conveyor 12, packing system | OP | 2023 | 207300 | TON | Limestone | I | 8760 |  |  |  | PM2.5 Filterable | CAP |  | 0.007256 | TON | 7e-05 | LB | TON | AP 42 Table 11.19.2-2 | Emission Factor based on data available peer reviewed literature |  | 2023GADNR | 2023GADNR
13227 | Pickens | 15602311 | 22700011 |  | Huber, J.M., Corporation | 212312 | Crushed and Broken Limestone Mining and Quarrying |  | 34.4214 | -84.3268 | OP | 2023 | BC12 | Other fugitive | BC12 - Belt Conveyor 12, packing system |  |  | BC12 - Belt Conveyor 12, packing system | OP | 2023 | BC12 | 30504021 | Industrial Processes - Storage and Transfer | BC12 - Belt Conveyor 12, packing system | BC12 - Belt Conveyor 12, packing system | OP | 2023 | 207300 | TON | Limestone | I | 8760 |  |  |  | PM10 Filterable | CAP |  | 0.12438 | TON | 0.0012 | LB | TON | AP 42 Table 11.19.2-2 | Emission Factor based on data available peer reviewed literature |  | 2023GADNR | 2023GADNR
13227 | Pickens | 15602311 | 22700011 |  | Huber, J.M., Corporation | 212312 | Crushed and Broken Limestone Mining and Quarrying |  | 34.4214 | -84.3268 | OP | 2023 | TK22 | Silo | Storage Tank 22, Dust Collector 45 (DC45) |  |  | Approximated start date in mid-2017 | OP | 2023 | TK22 | 30503813 | Industrial Processes - Storage and Transfer | Storage Tank 22, Dust Collector DC45 |  | OP | 2023 | 175200 | TON | Limestone | I | 8760 |  |  |  | PM Condensible | CAP |  | 0 | TON | 1 | LB | TON | No PM Condensible Emissions | Engineering Judgment | No PM Condensible Emissions | 2023GADNR | 2023GADNR
13227 | Pickens | 15602311 | 22700011 |  | Huber, J.M., Corporation | 212312 | Crushed and Broken Limestone Mining and Quarrying |  | 34.4214 | -84.3268 | OP | 2023 | TK22 | Silo | Storage Tank 22, Dust Collector 45 (DC45) |  |  | Approximated start date in mid-2017 | OP | 2023 | TK22 | 30503813 | Industrial Processes - Storage and Transfer | Storage Tank 22, Dust Collector DC45 |  | OP | 2023 | 175200 | TON | Limestone | I | 8760 |  |  |  | PM2.5 Filterable | CAP |  | 0.05256 | TON | 0.0006 | LB | TON | AP 42 Table 11.19.2-4 | Emission Factor based on data available peer reviewed literature |  | 2023GADNR | 2023GADNR
13227 | Pickens | 15602311 | 22700011 |  | Huber, J.M., Corporation | 212312 | Crushed and Broken Limestone Mining and Quarrying |  | 34.4214 | -84.3268 | OP | 2023 | TK22 | Silo | Storage Tank 22, Dust Collector 45 (DC45) |  |  | Approximated start date in mid-2017 | OP | 2023 | TK22 | 30503813 | Industrial Processes - Storage and Transfer | Storage Tank 22, Dust Collector DC45 |  | OP | 2023 | 175200 | TON | Limestone | I | 8760 |  |  |  | PM10 Filterable | CAP |  | 0.14016 | TON | 0.0016 | LB | TON | AP 42 Table 11.19.2-4 | Emission Factor based on data available peer reviewed literature |  | 2023GADNR | 2023GADNR
13227 | Pickens | 15602311 | 22700011 |  | Huber, J.M., Corporation | 212312 | Crushed and Broken Limestone Mining and Quarrying |  | 34.4214 | -84.3268 | OP | 2023 | DH02 | Other fugitive | DH02 - Dumper Hopper 2, granular system |  |  |  | OP | 2023 | DH02 | 30504023 | Industrial Processes - Storage and Transfer | DH02 - Dumper Hopper 2, granular system |  | OP | 2023 | 2796690 | TON | Limestone | I | 8760 |  |  |  | PM Condensible | CAP |  | 0 | TON | 1 | LB | TON | No PM Condensible Emissions | Engineering Judgment | No PM Condensible Emissions | 2023GADNR | 2023GADNR
13227 | Pickens | 15602311 | 22700011 |  | Huber, J.M., Corporation | 212312 | Crushed and Broken Limestone Mining and Quarrying |  | 34.4214 | -84.3268 | OP | 2023 | DH02 | Other fugitive | DH02 - Dumper Hopper 2, granular system |  |  |  | OP | 2023 | DH02 | 30504023 | Industrial Processes - Storage and Transfer | DH02 - Dumper Hopper 2, granular system |  | OP | 2023 | 2796690 | TON | Limestone | I | 8760 |  |  |  | PM2.5 Filterable | CAP |  | 0.83901 | TON | 0.0006 | LB | TON | AP 42 Table 11.19.2-2 | Emission Factor based on data available peer reviewed literature |  | 2023GADNR | 2023GADNR
13227 | Pickens | 15602311 | 22700011 |  | Huber, J.M., Corporation | 212312 | Crushed and Broken Limestone Mining and Quarrying |  | 34.4214 | -84.3268 | OP | 2023 | DH02 | Other fugitive | DH02 - Dumper Hopper 2, granular system |  |  |  | OP | 2023 | DH02 | 30504023 | Industrial Processes - Storage and Transfer | DH02 - Dumper Hopper 2, granular system |  | OP | 2023 | 2796690 | TON | Limestone | I | 8760 |  |  |  | PM10 Filterable | CAP |  | 2.2374 | TON | 0.0016 | LB | TON | AP 42 Table 11.19.2-2 | Emission Factor based on data available peer reviewed literature |  | 2023GADNR | 2023GADNR
13227 | Pickens | 15602311 | 22700011 |  | Huber, J.M., Corporation | 212312 | Crushed and Broken Limestone Mining and Quarrying |  | 34.4214 | -84.3268 | OP | 2023 | BU01 | Conveyor | BU01 Bucket Elevator 1, Roller Mill System #1 |  |  |  | OP | 2023 | BU01 | 30504021 | Industrial Processes - Storage and Transfer | BC06A - Belt Conveyor 6A, Roller Mill System #1 |  | OP | 2023 | 799055 | TON | Limestone | I | 8760 |  |  |  | PM Condensible | CAP |  | 0 | TON | 1 | LB | TON | No PM Condensible Emissions | Engineering Judgment | No PM Condensible Emissions | 2023GADNR | 2023GADNR
13227 | Pickens | 15602311 | 22700011 |  | Huber, J.M., Corporation | 212312 | Crushed and Broken Limestone Mining and Quarrying |  | 34.4214 | -84.3268 | OP | 2023 | BU01 | Conveyor | BU01 Bucket Elevator 1, Roller Mill System #1 |  |  |  | OP | 2023 | BU01 | 30504021 | Industrial Processes - Storage and Transfer | BC06A - Belt Conveyor 6A, Roller Mill System #1 |  | OP | 2023 | 799055 | TON | Limestone | I | 8760 |  |  |  | PM2.5 Filterable | CAP |  | 1.1986 | TON | 0.003 | LB | TON | Vendor guarantee | Vendor Emission Factor (no Control Efficiency used) |  | 2023GADNR | 2023GADNR
13227 | Pickens | 15602311 | 22700011 |  | Huber, J.M., Corporation | 212312 | Crushed and Broken Limestone Mining and Quarrying |  | 34.4214 | -84.3268 | OP | 2023 | BU01 | Conveyor | BU01 Bucket Elevator 1, Roller Mill System #1 |  |  |  | OP | 2023 | BU01 | 30504021 | Industrial Processes - Storage and Transfer | BC06A - Belt Conveyor 6A, Roller Mill System #1 |  | OP | 2023 | 799055 | TON | Limestone | I | 8760 |  |  |  | PM10 Filterable | CAP |  | 1.1986 | TON | 0.003 | LB | TON | Vendor guarantee | Vendor Emission Factor (no Control Efficiency used) |  | 2023GADNR | 2023GADNR
13227 | Pickens | 15602311 | 22700011 |  | Huber, J.M., Corporation | 212312 | Crushed and Broken Limestone Mining and Quarrying |  | 34.4214 | -84.3268 | OP | 2023 | TK23 | Silo | Storage Tank 23, Dust Collector 42 (DC42) |  |  | Approximated start date in mid-2017 | OP | 2023 | TK23 | 30504023 | Industrial Processes - Storage and Transfer | Storage Tank 23, Dust Collector DC42 |  | OP | 2023 | 175200 | TON | Limestone | I | 8760 |  |  |  | PM Condensible | CAP |  | 0 | TON | 1 | LB | TON | No PM Condensible Emissions | Engineering Judgment | No PM Condensible Emissions | 2023GADNR | 2023GADNR
13227 | Pickens | 15602311 | 22700011 |  | Huber, J.M., Corporation | 212312 | Crushed and Broken Limestone Mining and Quarrying |  | 34.4214 | -84.3268 | OP | 2023 | TK23 | Silo | Storage Tank 23, Dust Collector 42 (DC42) |  |  | Approximated start date in mid-2017 | OP | 2023 | TK23 | 30504023 | Industrial Processes - Storage and Transfer | Storage Tank 23, Dust Collector DC42 |  | OP | 2023 | 175200 | TON | Limestone | I | 8760 |  |  |  | PM2.5 Filterable | CAP |  | 0.05256 | TON | 0.0006 | LB | TON | AP 42 Table 11.19.2-4 | Emission Factor based on data available peer reviewed literature |  | 2023GADNR | 2023GADNR
13227 | Pickens | 15602311 | 22700011 |  | Huber, J.M., Corporation | 212312 | Crushed and Broken Limestone Mining and Quarrying |  | 34.4214 | -84.3268 | OP | 2023 | TK23 | Silo | Storage Tank 23, Dust Collector 42 (DC42) |  |  | Approximated start date in mid-2017 | OP | 2023 | TK23 | 30504023 | Industrial Processes - Storage and Transfer | Storage Tank 23, Dust Collector DC42 |  | OP | 2023 | 175200 | TON | Limestone | I | 8760 |  |  |  | PM10 Filterable | CAP |  | 0.14016 | TON | 0.0016 | LB | TON | AP 42 Table 11.19.2-4 | Emission Factor based on data available peer reviewed literature |  | 2023GADNR | 2023GADNR
13227 | Pickens | 15602311 | 22700011 |  | Huber, J.M., Corporation | 212312 | Crushed and Broken Limestone Mining and Quarrying |  | 34.4214 | -84.3268 | OP | 2023 | PB09 | Silo | PB09 - Nova 4 Spout Automated Packager source routed to Dust Collector 46 (DC46) |  |  |  | OP |  | PB09 | 30504021 | Industrial Processes - Storage and Transfer | PB09 - Nova 4 Spout Automated Packager source routed to Dust Collector 46 (DC46) |  | OP | 2023 | 175200 | TON | Limestone | I | 8760 |  |  |  | PM Condensible | CAP |  | 0 | TON | 1 | LB | TON | No PM Condensible Emissions | Engineering Judgment | No PM Condensible Emissions | 2023GADNR | 2023GADNR
13227 | Pickens | 15602311 | 22700011 |  | Huber, J.M., Corporation | 212312 | Crushed and Broken Limestone Mining and Quarrying |  | 34.4214 | -84.3268 | OP | 2023 | PB09 | Silo | PB09 - Nova 4 Spout Automated Packager source routed to Dust Collector 46 (DC46) |  |  |  | OP |  | PB09 | 30504021 | Industrial Processes - Storage and Transfer | PB09 - Nova 4 Spout Automated Packager source routed to Dust Collector 46 (DC46) |  | OP | 2023 | 175200 | TON | Limestone | I | 8760 |  |  |  | PM2.5 Filterable | CAP |  | 0.3504 | TON | 0.004 | LB | TON | Vendor guarantee | Vendor Emission Factor (no Control Efficiency used) |  | 2023GADNR | 2023GADNR
13227 | Pickens | 15602311 | 22700011 |  | Huber, J.M., Corporation | 212312 | Crushed and Broken Limestone Mining and Quarrying |  | 34.4214 | -84.3268 | OP | 2023 | PB09 | Silo | PB09 - Nova 4 Spout Automated Packager source routed to Dust Collector 46 (DC46) |  |  |  | OP |  | PB09 | 30504021 | Industrial Processes - Storage and Transfer | PB09 - Nova 4 Spout Automated Packager source routed to Dust Collector 46 (DC46) |  | OP | 2023 | 175200 | TON | Limestone | I | 8760 |  |  |  | PM10 Filterable | CAP |  | 0.3504 | TON | 0.004 | LB | TON | Vendor guarantee | Vendor Emission Factor (no Control Efficiency used) |  | 2023GADNR | 2023GADNR
13227 | Pickens | 15602311 | 22700011 |  | Huber, J.M., Corporation | 212312 | Crushed and Broken Limestone Mining and Quarrying |  | 34.4214 | -84.3268 | OP | 2023 | PB10 | Silo | PB10 - Nova Automated Bulk Bag Filler source routed to Dust Collector 47 (DC47) |  |  |  | OP | 2023 | PB10 | 30504021 | Industrial Processes - Storage and Transfer | PB10 - Nova Automated Bulk Bag Filler source routed to Dust Collector 47 (DC47) |  | OP | 2023 | 219000 | TON | Limestone | I | 8760 |  |  |  | PM Condensible | CAP |  | 0 | TON | 1 | LB | TON | No PM Condensible Emissions | Engineering Judgment | No PM Condensible Emissions | 2023GADNR | 2023GADNR
13227 | Pickens | 15602311 | 22700011 |  | Huber, J.M., Corporation | 212312 | Crushed and Broken Limestone Mining and Quarrying |  | 34.4214 | -84.3268 | OP | 2023 | PB10 | Silo | PB10 - Nova Automated Bulk Bag Filler source routed to Dust Collector 47 (DC47) |  |  |  | OP | 2023 | PB10 | 30504021 | Industrial Processes - Storage and Transfer | PB10 - Nova Automated Bulk Bag Filler source routed to Dust Collector 47 (DC47) |  | OP | 2023 | 219000 | TON | Limestone | I | 8760 |  |  |  | PM2.5 Filterable | CAP |  | 0.3285 | TON | 0.003 | LB | TON | Vendor guarantee | Vendor Emission Factor (no Control Efficiency used) |  | 2023GADNR | 2023GADNR
13227 | Pickens | 15602311 | 22700011 |  | Huber, J.M., Corporation | 212312 | Crushed and Broken Limestone Mining and Quarrying |  | 34.4214 | -84.3268 | OP | 2023 | PB10 | Silo | PB10 - Nova Automated Bulk Bag Filler source routed to Dust Collector 47 (DC47) |  |  |  | OP | 2023 | PB10 | 30504021 | Industrial Processes - Storage and Transfer | PB10 - Nova Automated Bulk Bag Filler source routed to Dust Collector 47 (DC47) |  | OP | 2023 | 219000 | TON | Limestone | I | 8760 |  |  |  | PM10 Filterable | CAP |  | 0.3285 | TON | 0.003 | LB | TON | Vendor guarantee | Vendor Emission Factor (no Control Efficiency used) |  | 2023GADNR | 2023GADNR
13227 | Pickens | 15602311 | 22700011 |  | Huber, J.M., Corporation | 212312 | Crushed and Broken Limestone Mining and Quarrying |  | 34.4214 | -84.3268 | OP | 2023 | TS01 | Silo | Intended to represent Surface Treatment System |  |  | Intended to represent Surface Treatment System including 150 Ton Storage Tank (TS01), Preheater (SC19), Chemical Feeder (TS02), PIN Mixer (TS03), and Pneumatic Conveyor (PC07) | OP |  | TS01 | 30503813 | Industrial Processes - Storage and Transfer | Surface treatment feed tank |  | OP | 2023 | 34209 | TON | Limestone | O | 8760 |  |  |  | PM Condensible | CAP |  | 0 | TON | 1 | LB | TON | No PM Condensible Emissions | Engineering Judgment | No PM Condensible Emissions | 2023GADNR | 2023GADNR
13227 | Pickens | 15602311 | 22700011 |  | Huber, J.M., Corporation | 212312 | Crushed and Broken Limestone Mining and Quarrying |  | 34.4214 | -84.3268 | OP | 2023 | TS01 | Silo | Intended to represent Surface Treatment System |  |  | Intended to represent Surface Treatment System including 150 Ton Storage Tank (TS01), Preheater (SC19), Chemical Feeder (TS02), PIN Mixer (TS03), and Pneumatic Conveyor (PC07) | OP |  | TS01 | 30503813 | Industrial Processes - Storage and Transfer | Surface treatment feed tank |  | OP | 2023 | 34209 | TON | Limestone | O | 8760 |  |  |  | PM2.5 Filterable | CAP |  | 2.2236 | TON | 0.13 | LB | E6FT3SD | Vendor guarantee | Vendor Emission Factor (no Control Efficiency used) |  | 2023GADNR | 2023GADNR
13227 | Pickens | 15602311 | 22700011 |  | Huber, J.M., Corporation | 212312 | Crushed and Broken Limestone Mining and Quarrying |  | 34.4214 | -84.3268 | OP | 2023 | TS01 | Silo | Intended to represent Surface Treatment System |  |  | Intended to represent Surface Treatment System including 150 Ton Storage Tank (TS01), Preheater (SC19), Chemical Feeder (TS02), PIN Mixer (TS03), and Pneumatic Conveyor (PC07) | OP |  | TS01 | 30503813 | Industrial Processes - Storage and Transfer | Surface treatment feed tank |  | OP | 2023 | 34209 | TON | Limestone | O | 8760 |  |  |  | PM10 Filterable | CAP |  | 2.2236 | TON | 0.13 | LB | E6FT3SD | Vendor guarantee | Vendor Emission Factor (no Control Efficiency used) |  | 2023GADNR | 2023GADNR
13227 | Pickens | 15602311 | 22700011 |  | Huber, J.M., Corporation | 212312 | Crushed and Broken Limestone Mining and Quarrying |  | 34.4214 | -84.3268 | OP | 2023 | TS01 | Silo | Intended to represent Surface Treatment System |  |  | Intended to represent Surface Treatment System including 150 Ton Storage Tank (TS01), Preheater (SC19), Chemical Feeder (TS02), PIN Mixer (TS03), and Pneumatic Conveyor (PC07) | OP |  | TS01F | 30590003 | Industrial Processes - NEC | Intended to represent fuel burning sources routed to DC12 |  | OP | 2023 | 0.4 | E6FT3SD | Natural Gas | I | 8760 |  |  |  | PM2.5 Filterable | CAP |  | 0.00038 | TON | 1.9 | LB | E6FT3SD | AP-42 Table 1.4-2 | Emission Factor based on data available peer reviewed literature |  | 2023GADNR | 2023GADNR
13227 | Pickens | 15602311 | 22700011 |  | Huber, J.M., Corporation | 212312 | Crushed and Broken Limestone Mining and Quarrying |  | 34.4214 | -84.3268 | OP | 2023 | TS01 | Silo | Intended to represent Surface Treatment System |  |  | Intended to represent Surface Treatment System including 150 Ton Storage Tank (TS01), Preheater (SC19), Chemical Feeder (TS02), PIN Mixer (TS03), and Pneumatic Conveyor (PC07) | OP |  | TS01F | 30590003 | Industrial Processes - NEC | Intended to represent fuel burning sources routed to DC12 |  | OP | 2023 | 0.4 | E6FT3SD | Natural Gas | I | 8760 |  |  |  | PM10 Filterable | CAP |  | 0.00038 | TON | 1.9 | LB | E6FT3SD | AP-42 Table 1.4-2 | Emission Factor based on data available peer reviewed literature |  | 2023GADNR | 2023GADNR
13227 | Pickens | 15602311 | 22700011 |  | Huber, J.M., Corporation | 212312 | Crushed and Broken Limestone Mining and Quarrying |  | 34.4214 | -84.3268 | OP | 2023 | TS01 | Silo | Intended to represent Surface Treatment System |  |  | Intended to represent Surface Treatment System including 150 Ton Storage Tank (TS01), Preheater (SC19), Chemical Feeder (TS02), PIN Mixer (TS03), and Pneumatic Conveyor (PC07) | OP |  | TS01F | 30590003 | Industrial Processes - NEC | Intended to represent fuel burning sources routed to DC12 |  | OP | 2023 | 0.4 | E6FT3SD | Natural Gas | I | 8760 |  |  |  | Volatile Organic Compounds | CAP |  | 0.00056 | TON | 2.8 | LB | E6FT3SD | This factor was present in AIRS Facility Subsystem Source Classification Codes and Emission Facto... | USEPA Emission Factor (no Control Efficiency used) |  | 2023GADNR | 2023GADNR
13227 | Pickens | 15602311 | 22700011 |  | Huber, J.M., Corporation | 212312 | Crushed and Broken Limestone Mining and Quarrying |  | 34.4214 | -84.3268 | OP | 2023 | TS01 | Silo | Intended to represent Surface Treatment System |  |  | Intended to represent Surface Treatment System including 150 Ton Storage Tank (TS01), Preheater (SC19), Chemical Feeder (TS02), PIN Mixer (TS03), and Pneumatic Conveyor (PC07) | OP |  | TS01F | 30590003 | Industrial Processes - NEC | Intended to represent fuel burning sources routed to DC12 |  | OP | 2023 | 0.4 | E6FT3SD | Natural Gas | I | 8760 |  |  |  | Sulfur Dioxide | CAP |  | 0.00012 | TON | 0.6 | LB | E6FT3SD | AP-42 Table 1.4-2 | Emission Factor based on data available peer reviewed literature |  | 2023GADNR | 2023GADNR
13227 | Pickens | 15602311 | 22700011 |  | Huber, J.M., Corporation | 212312 | Crushed and Broken Limestone Mining and Quarrying |  | 34.4214 | -84.3268 | OP | 2023 | TS01 | Silo | Intended to represent Surface Treatment System |  |  | Intended to represent Surface Treatment System including 150 Ton Storage Tank (TS01), Preheater (SC19), Chemical Feeder (TS02), PIN Mixer (TS03), and Pneumatic Conveyor (PC07) | OP |  | TS01F | 30590003 | Industrial Processes - NEC | Intended to represent fuel burning sources routed to DC12 |  | OP | 2023 | 0.4 | E6FT3SD | Natural Gas | I | 8760 |  |  |  | PM Condensible | CAP |  | 0.00114 | TON | 5.7 | LB | E6FT3SD | AP-42 Table 1.4-2 | Emission Factor based on data available peer reviewed literature |  | 2023GADNR | 2023GADNR
13227 | Pickens | 15602311 | 22700011 |  | Huber, J.M., Corporation | 212312 | Crushed and Broken Limestone Mining and Quarrying |  | 34.4214 | -84.3268 | OP | 2023 | TS01 | Silo | Intended to represent Surface Treatment System |  |  | Intended to represent Surface Treatment System including 150 Ton Storage Tank (TS01), Preheater (SC19), Chemical Feeder (TS02), PIN Mixer (TS03), and Pneumatic Conveyor (PC07) | OP |  | TS01F | 30590003 | Industrial Processes - NEC | Intended to represent fuel burning sources routed to DC12 |  | OP | 2023 | 0.4 | E6FT3SD | Natural Gas | I | 8760 |  |  |  | Nitrogen Oxides | CAP |  | 0.028 | TON | 140 | LB | E6FT3SD | This factor was present in AIRS Facility Subsystem Source Classification Codes and Emission Facto... | USEPA Emission Factor (no Control Efficiency used) |  | 2023GADNR | 2023GADNR
13227 | Pickens | 15602311 | 22700011 |  | Huber, J.M., Corporation | 212312 | Crushed and Broken Limestone Mining and Quarrying |  | 34.4214 | -84.3268 | OP | 2023 | TS01 | Silo | Intended to represent Surface Treatment System |  |  | Intended to represent Surface Treatment System including 150 Ton Storage Tank (TS01), Preheater (SC19), Chemical Feeder (TS02), PIN Mixer (TS03), and Pneumatic Conveyor (PC07) | OP |  | TS01F | 30590003 | Industrial Processes - NEC | Intended to represent fuel burning sources routed to DC12 |  | OP | 2023 | 0.4 | E6FT3SD | Natural Gas | I | 8760 |  |  |  | Carbon Monoxide | CAP |  | 0.0168 | TON | 84 | LB | E6FT3SD | AP-42 Table 1.4-1 | Emission Factor based on data available peer reviewed literature |  | 2023GADNR | 2023GADNR
13227 | Pickens | 15602311 | 22700011 |  | Huber, J.M., Corporation | 212312 | Crushed and Broken Limestone Mining and Quarrying |  | 34.4214 | -84.3268 | OP | 2023 | BC07 | Conveyor | 1-3 reversing belt |  |  |  | OP |  | BC07 | 30504021 | Industrial Processes - Storage and Transfer | BC07 - Belt Conveyor 7, Roller Mill System #1 aka 1-3 reversing belt |  | OP | 2023 | 799055 | TON | Limestone | O | 8760 |  |  |  | PM Condensible | CAP |  | 0 | TON | 1 | LB | TON | No PM Condensible Emissions | Engineering Judgment | No PM Condensible Emissions | 2023GADNR | 2023GADNR
13227 | Pickens | 15602311 | 22700011 |  | Huber, J.M., Corporation | 212312 | Crushed and Broken Limestone Mining and Quarrying |  | 34.4214 | -84.3268 | OP | 2023 | BC07 | Conveyor | 1-3 reversing belt |  |  |  | OP |  | BC07 | 30504021 | Industrial Processes - Storage and Transfer | BC07 - Belt Conveyor 7, Roller Mill System #1 aka 1-3 reversing belt |  | OP | 2023 | 799055 | TON | Limestone | O | 8760 |  |  |  | PM2.5 Filterable | CAP |  | 0.027967 | TON | 7e-05 | LB | TON | AP 42 Table 11.19.2-2 | Emission Factor based on data available peer reviewed literature |  | 2023GADNR | 2023GADNR
13227 | Pickens | 15602311 | 22700011 |  | Huber, J.M., Corporation | 212312 | Crushed and Broken Limestone Mining and Quarrying |  | 34.4214 | -84.3268 | OP | 2023 | BC07 | Conveyor | 1-3 reversing belt |  |  |  | OP |  | BC07 | 30504021 | Industrial Processes - Storage and Transfer | BC07 - Belt Conveyor 7, Roller Mill System #1 aka 1-3 reversing belt |  | OP | 2023 | 799055 | TON | Limestone | O | 8760 |  |  |  | PM10 Filterable | CAP |  | 0.47943 | TON | 0.0012 | LB | TON | AP 42 Table 11.19.2-2 | Emission Factor based on data available peer reviewed literature |  | 2023GADNR | 2023GADNR
13227 | Pickens | 15602311 | 22700011 |  | Huber, J.M., Corporation | 212312 | Crushed and Broken Limestone Mining and Quarrying |  | 34.4214 | -84.3268 | OP | 2023 | BC05 | Conveyor | return conveyor |  |  |  | OP |  | BC05 | 30504021 | Industrial Processes - Storage and Transfer | return belt |  | OP | 2023 | 248760 | TON | Limestone | O | 8760 |  |  |  | PM Condensible | CAP |  | 0 | TON | 1 | LB | TON | No PM Condensible Emissions | Engineering Judgment | No PM Condensible Emissions | 2023GADNR | 2023GADNR
13227 | Pickens | 15602311 | 22700011 |  | Huber, J.M., Corporation | 212312 | Crushed and Broken Limestone Mining and Quarrying |  | 34.4214 | -84.3268 | OP | 2023 | BC05 | Conveyor | return conveyor |  |  |  | OP |  | BC05 | 30504021 | Industrial Processes - Storage and Transfer | return belt |  | OP | 2023 | 248760 | TON | Limestone | O | 8760 |  |  |  | PM2.5 Filterable | CAP |  | 0.008707 | TON | 7e-05 | LB | TON | AP 42 Table 11.19.2-2 | Emission Factor based on data available peer reviewed literature |  | 2023GADNR | 2023GADNR
13227 | Pickens | 15602311 | 22700011 |  | Huber, J.M., Corporation | 212312 | Crushed and Broken Limestone Mining and Quarrying |  | 34.4214 | -84.3268 | OP | 2023 | BC05 | Conveyor | return conveyor |  |  |  | OP |  | BC05 | 30504021 | Industrial Processes - Storage and Transfer | return belt |  | OP | 2023 | 248760 | TON | Limestone | O | 8760 |  |  |  | PM10 Filterable | CAP |  | 0.14926 | TON | 0.0012 | LB | TON | AP 42 Table 11.19.2-2 | Emission Factor based on data available peer reviewed literature |  | 2023GADNR | 2023GADNR
13227 | Pickens | 15602311 | 22700011 |  | Huber, J.M., Corporation | 212312 | Crushed and Broken Limestone Mining and Quarrying |  | 34.4214 | -84.3268 | OP | 2023 | BC09 | Conveyor | 5-7 reversing belt |  |  |  | OP |  | BC09 | 30504021 | Industrial Processes - Storage and Transfer | 5-7 reversing belt |  | OP | 2023 | 454550 | TON | Limestone | O | 8760 |  |  |  | PM Condensible | CAP |  | 0 | TON | 1 | LB | TON | No PM Condensible Emissions | Engineering Judgment | No PM Condensible Emissions | 2023GADNR | 2023GADNR
13227 | Pickens | 15602311 | 22700011 |  | Huber, J.M., Corporation | 212312 | Crushed and Broken Limestone Mining and Quarrying |  | 34.4214 | -84.3268 | OP | 2023 | BC09 | Conveyor | 5-7 reversing belt |  |  |  | OP |  | BC09 | 30504021 | Industrial Processes - Storage and Transfer | 5-7 reversing belt |  | OP | 2023 | 454550 | TON | Limestone | O | 8760 |  |  |  | PM2.5 Filterable | CAP |  | 0.015909 | TON | 7e-05 | LB | TON | AP 42 Table 11.19.2-2 | Emission Factor based on data available peer reviewed literature |  | 2023GADNR | 2023GADNR
13227 | Pickens | 15602311 | 22700011 |  | Huber, J.M., Corporation | 212312 | Crushed and Broken Limestone Mining and Quarrying |  | 34.4214 | -84.3268 | OP | 2023 | BC09 | Conveyor | 5-7 reversing belt |  |  |  | OP |  | BC09 | 30504021 | Industrial Processes - Storage and Transfer | 5-7 reversing belt |  | OP | 2023 | 454550 | TON | Limestone | O | 8760 |  |  |  | PM10 Filterable | CAP |  | 0.27273 | TON | 0.0012 | LB | TON | AP 42 Table 11.19.2-2 | Emission Factor based on data available peer reviewed literature |  | 2023GADNR | 2023GADNR
13227 | Pickens | 15602311 | 22700011 |  | Huber, J.M., Corporation | 212312 | Crushed and Broken Limestone Mining and Quarrying |  | 34.4214 | -84.3268 | OP | 2023 | CS01 | Crusher | Primary crusher |  |  |  | OP |  | CS01 | 30504030 | Industrial Processes - NEC | Primary crushing |  | OP | 2023 | 1451100 | TON | Limestone | O | 8760 |  |  |  | PM Condensible | CAP |  | 0 | TON | 1 | LB | TON | No PM Condensible Emissions | Engineering Judgment | No PM Condensible Emissions | 2023GADNR | 2023GADNR
13227 | Pickens | 15602311 | 22700011 |  | Huber, J.M., Corporation | 212312 | Crushed and Broken Limestone Mining and Quarrying |  | 34.4214 | -84.3268 | OP | 2023 | CS01 | Crusher | Primary crusher |  |  |  | OP |  | CS01 | 30504030 | Industrial Processes - NEC | Primary crushing |  | OP | 2023 | 1451100 | TON | Limestone | O | 8760 |  |  |  | PM2.5 Filterable | CAP |  | 0.87066 | TON | 0.0012 | LB | TON | Vendor guarantee | Vendor Emission Factor (no Control Efficiency used) |  | 2023GADNR | 2023GADNR
13227 | Pickens | 15602311 | 22700011 |  | Huber, J.M., Corporation | 212312 | Crushed and Broken Limestone Mining and Quarrying |  | 34.4214 | -84.3268 | OP | 2023 | CS01 | Crusher | Primary crusher |  |  |  | OP |  | CS01 | 30504030 | Industrial Processes - NEC | Primary crushing |  | OP | 2023 | 1451100 | TON | Limestone | O | 8760 |  |  |  | PM10 Filterable | CAP |  | 0.87066 | TON | 0.0012 | LB | TON | Vendor guarantee | Vendor Emission Factor (no Control Efficiency used) |  | 2023GADNR | 2023GADNR
13227 | Pickens | 15602311 | 22700011 |  | Huber, J.M., Corporation | 212312 | Crushed and Broken Limestone Mining and Quarrying |  | 34.4214 | -84.3268 | OP | 2023 | DH01 | Other fugitive | Dump hopper at primary crusher |  |  |  | OP |  | DH01 | 30504023 | Industrial Processes - Storage and Transfer | Dump Hopper at primary crusher |  | OP | 2023 | 1451100 | TON | Limestone | O | 8760 |  |  |  | PM Condensible | CAP |  | 0 | TON | 1 | LB | TON | No PM Condensible Emissions | Engineering Judgment | No PM Condensible Emissions | 2023GADNR | 2023GADNR
13227 | Pickens | 15602311 | 22700011 |  | Huber, J.M., Corporation | 212312 | Crushed and Broken Limestone Mining and Quarrying |  | 34.4214 | -84.3268 | OP | 2023 | DH01 | Other fugitive | Dump hopper at primary crusher |  |  |  | OP |  | DH01 | 30504023 | Industrial Processes - Storage and Transfer | Dump Hopper at primary crusher |  | OP | 2023 | 1451100 | TON | Limestone | O | 8760 |  |  |  | PM2.5 Filterable | CAP |  | 0.43533 | TON | 0.0006 | LB | TON | AP 42 Table 11.19.2-2 | Emission Factor based on data available peer reviewed literature |  | 2023GADNR | 2023GADNR
13227 | Pickens | 15602311 | 22700011 |  | Huber, J.M., Corporation | 212312 | Crushed and Broken Limestone Mining and Quarrying |  | 34.4214 | -84.3268 | OP | 2023 | DH01 | Other fugitive | Dump hopper at primary crusher |  |  |  | OP |  | DH01 | 30504023 | Industrial Processes - Storage and Transfer | Dump Hopper at primary crusher |  | OP | 2023 | 1451100 | TON | Limestone | O | 8760 |  |  |  | PM10 Filterable | CAP |  | 1.1609 | TON | 0.0016 | LB | TON | AP 42 Table 11.19.2-2 | Emission Factor based on data available peer reviewed literature |  | 2023GADNR | 2023GADNR
13227 | Pickens | 15602311 | 22700011 |  | Huber, J.M., Corporation | 212312 | Crushed and Broken Limestone Mining and Quarrying |  | 34.4214 | -84.3268 | OP | 2023 | GM07 | Silo | Granular system sources routed to Dust Collector 4 (DC04) |  |  | Intended to represent granular system sources routed to Dust Collector 4 (DC04) including Apron Feeder (AF01), Screw Conveyor 2 (SC02), Screw Conveyor 3 (SC03), and 150 Ton Storage Tank (GM07) | OP |  | GM07 | 30503813 | Industrial Processes - Storage and Transfer | Granular system sources routed to Dust Collector 4 (DC04) | Intended to represent granular system sources routed to Dust Collector 4 (DC04) including Apron Feeder (AF01), Screw Conveyor 2 (SC02), Screw Conveyor 3 (SC03), and 150 Ton Storage Tank (GM07) | OP | 2023 | 261662 | TON | Limestone | O | 8760 |  |  |  | PM Condensible | CAP |  | 0 | TON | 1 | LB | TON | No PM Condensible Emissions | Engineering Judgment | No PM Condensible Emissions | 2023GADNR | 2023GADNR
13227 | Pickens | 15602311 | 22700011 |  | Huber, J.M., Corporation | 212312 | Crushed and Broken Limestone Mining and Quarrying |  | 34.4214 | -84.3268 | OP | 2023 | GM07 | Silo | Granular system sources routed to Dust Collector 4 (DC04) |  |  | Intended to represent granular system sources routed to Dust Collector 4 (DC04) including Apron Feeder (AF01), Screw Conveyor 2 (SC02), Screw Conveyor 3 (SC03), and 150 Ton Storage Tank (GM07) | OP |  | GM07 | 30503813 | Industrial Processes - Storage and Transfer | Granular system sources routed to Dust Collector 4 (DC04) | Intended to represent granular system sources routed to Dust Collector 4 (DC04) including Apron Feeder (AF01), Screw Conveyor 2 (SC02), Screw Conveyor 3 (SC03), and 150 Ton Storage Tank (GM07) | OP | 2023 | 261662 | TON | Limestone | O | 8760 |  |  |  | PM2.5 Filterable | CAP |  | 0.39249 | TON | 0.003 | LB | TON | Vendor guarantee | Vendor Emission Factor (no Control Efficiency used) |  | 2023GADNR | 2023GADNR
13227 | Pickens | 15602311 | 22700011 |  | Huber, J.M., Corporation | 212312 | Crushed and Broken Limestone Mining and Quarrying |  | 34.4214 | -84.3268 | OP | 2023 | GM07 | Silo | Granular system sources routed to Dust Collector 4 (DC04) |  |  | Intended to represent granular system sources routed to Dust Collector 4 (DC04) including Apron Feeder (AF01), Screw Conveyor 2 (SC02), Screw Conveyor 3 (SC03), and 150 Ton Storage Tank (GM07) | OP |  | GM07 | 30503813 | Industrial Processes - Storage and Transfer | Granular system sources routed to Dust Collector 4 (DC04) | Intended to represent granular system sources routed to Dust Collector 4 (DC04) including Apron Feeder (AF01), Screw Conveyor 2 (SC02), Screw Conveyor 3 (SC03), and 150 Ton Storage Tank (GM07) | OP | 2023 | 261662 | TON | Limestone | O | 8760 |  |  |  | PM10 Filterable | CAP |  | 0.39249 | TON | 0.003 | LB | TON | Vendor guarantee | Vendor Emission Factor (no Control Efficiency used) |  | 2023GADNR | 2023GADNR
13227 | Pickens | 15602311 | 22700011 |  | Huber, J.M., Corporation | 212312 | Crushed and Broken Limestone Mining and Quarrying |  | 34.4214 | -84.3268 | OP | 2023 | TK11 | Silo | Tank 11 and Dense Phase Conveyor |  |  | Tank 11 and Dense Phase Conveyor | OP |  | TK11 | 30503813 | Industrial Processes - Storage and Transfer | Tank 11 and Dense Phase Conveyor | Tank 11 and Dense Phase Conveyor | OP | 2023 | 175200 | TON | Limestone | O | 8760 |  |  |  | PM Condensible | CAP |  | 0 | TON | 1 | LB | TON | No PM Condensible Emissions | Engineering Judgment | No PM Condensible Emissions | 2023GADNR | 2023GADNR
13227 | Pickens | 15602311 | 22700011 |  | Huber, J.M., Corporation | 212312 | Crushed and Broken Limestone Mining and Quarrying |  | 34.4214 | -84.3268 | OP | 2023 | TK11 | Silo | Tank 11 and Dense Phase Conveyor |  |  | Tank 11 and Dense Phase Conveyor | OP |  | TK11 | 30503813 | Industrial Processes - Storage and Transfer | Tank 11 and Dense Phase Conveyor | Tank 11 and Dense Phase Conveyor | OP | 2023 | 175200 | TON | Limestone | O | 8760 |  |  |  | PM2.5 Filterable | CAP |  | 0.05256 | TON | 0.0006 | LB | TON | AP 42 Table 11.19.2-4 | Emission Factor based on data available peer reviewed literature |  | 2023GADNR | 2023GADNR
13227 | Pickens | 15602311 | 22700011 |  | Huber, J.M., Corporation | 212312 | Crushed and Broken Limestone Mining and Quarrying |  | 34.4214 | -84.3268 | OP | 2023 | TK11 | Silo | Tank 11 and Dense Phase Conveyor |  |  | Tank 11 and Dense Phase Conveyor | OP |  | TK11 | 30503813 | Industrial Processes - Storage and Transfer | Tank 11 and Dense Phase Conveyor | Tank 11 and Dense Phase Conveyor | OP | 2023 | 175200 | TON | Limestone | O | 8760 |  |  |  | PM10 Filterable | CAP |  | 0.14016 | TON | 0.0016 | LB | TON | AP 42 Table 11.19.2-4 | Emission Factor based on data available peer reviewed literature |  | 2023GADNR | 2023GADNR
13227 | Pickens | 15602311 | 22700011 |  | Huber, J.M., Corporation | 212312 | Crushed and Broken Limestone Mining and Quarrying |  | 34.4214 | -84.3268 | OP | 2023 | BC02A | Conveyor | belt |  |  |  | OP |  | BC02A | 30504021 | Industrial Processes - Storage and Transfer | conveying |  | OP | 2023 | 414600 | TON | Limestone | O | 8760 |  |  |  | PM Condensible | CAP |  | 0 | TON | 1 | LB | TON | No PM Condensible Emissions | Engineering Judgment | No PM Condensible Emissions | 2023GADNR | 2023GADNR
13227 | Pickens | 15602311 | 22700011 |  | Huber, J.M., Corporation | 212312 | Crushed and Broken Limestone Mining and Quarrying |  | 34.4214 | -84.3268 | OP | 2023 | BC02A | Conveyor | belt |  |  |  | OP |  | BC02A | 30504021 | Industrial Processes - Storage and Transfer | conveying |  | OP | 2023 | 414600 | TON | Limestone | O | 8760 |  |  |  | PM2.5 Filterable | CAP |  | 0.014511 | TON | 7e-05 | LB | TON | AP 42 Table 11.19.2-2 | Emission Factor based on data available peer reviewed literature |  | 2023GADNR | 2023GADNR
13227 | Pickens | 15602311 | 22700011 |  | Huber, J.M., Corporation | 212312 | Crushed and Broken Limestone Mining and Quarrying |  | 34.4214 | -84.3268 | OP | 2023 | BC02A | Conveyor | belt |  |  |  | OP |  | BC02A | 30504021 | Industrial Processes - Storage and Transfer | conveying |  | OP | 2023 | 414600 | TON | Limestone | O | 8760 |  |  |  | PM10 Filterable | CAP |  | 0.24876 | TON | 0.0012 | LB | TON | AP 42 Table 11.19.2-2 | Emission Factor based on data available peer reviewed literature |  | 2023GADNR | 2023GADNR
13227 | Pickens | 15602311 | 22700011 |  | Huber, J.M., Corporation | 212312 | Crushed and Broken Limestone Mining and Quarrying |  | 34.4214 | -84.3268 | OP | 2023 | TK05 | Silo | Tank 5 |  |  |  | OP |  | TK05 | 30503813 | Industrial Processes - Storage and Transfer | Tank 5 |  | OP | 2023 | 175200 | TON | Limestone | O | 8760 |  |  |  | PM Condensible | CAP |  | 0 | TON | 1 | LB | TON | No PM Condensible Emissions | Engineering Judgment | No PM Condensible Emissions | 2023GADNR | 2023GADNR
13227 | Pickens | 15602311 | 22700011 |  | Huber, J.M., Corporation | 212312 | Crushed and Broken Limestone Mining and Quarrying |  | 34.4214 | -84.3268 | OP | 2023 | TK05 | Silo | Tank 5 |  |  |  | OP |  | TK05 | 30503813 | Industrial Processes - Storage and Transfer | Tank 5 |  | OP | 2023 | 175200 | TON | Limestone | O | 8760 |  |  |  | PM2.5 Filterable | CAP |  | 0.05256 | TON | 0.0006 | LB | TON | AP 42 Table 11.19.2-4 | Emission Factor based on data available peer reviewed literature |  | 2023GADNR | 2023GADNR
13227 | Pickens | 15602311 | 22700011 |  | Huber, J.M., Corporation | 212312 | Crushed and Broken Limestone Mining and Quarrying |  | 34.4214 | -84.3268 | OP | 2023 | TK05 | Silo | Tank 5 |  |  |  | OP |  | TK05 | 30503813 | Industrial Processes - Storage and Transfer | Tank 5 |  | OP | 2023 | 175200 | TON | Limestone | O | 8760 |  |  |  | PM10 Filterable | CAP |  | 0.14016 | TON | 0.0016 | LB | TON | AP 42 Table 11.19.2-4 | Emission Factor based on data available peer reviewed literature |  | 2023GADNR | 2023GADNR
13227 | Pickens | 15602311 | 22700011 |  | Huber, J.M., Corporation | 212312 | Crushed and Broken Limestone Mining and Quarrying |  | 34.4214 | -84.3268 | OP | 2023 | PB02 | Silo | Intended to represent sources routed to DC14 |  |  | Intended to represent sources routed to DC14 including Packaging System # 2 -35 Ton Bagger Bin(PB02) and Belt Conveyor 8 series (BC08) | OP | 2023 | PB02 | 30503813 | Industrial Processes - Storage and Transfer | Sources routed to Dust Collector (DC14) | Intended to represent sources routed to DC14 including Packaging System # 2 -35 Ton Bagger Bin(PB02) and Belt Conveyor 8 series (BC08) | OP | 2023 | 255500 | TON | Limestone | O | 8760 |  |  |  | PM Condensible | CAP |  | 0 | TON | 1 | LB | TON | No PM Condensible Emissions | Engineering Judgment | No PM Condensible Emissions | 2023GADNR | 2023GADNR
13227 | Pickens | 15602311 | 22700011 |  | Huber, J.M., Corporation | 212312 | Crushed and Broken Limestone Mining and Quarrying |  | 34.4214 | -84.3268 | OP | 2023 | PB02 | Silo | Intended to represent sources routed to DC14 |  |  | Intended to represent sources routed to DC14 including Packaging System # 2 -35 Ton Bagger Bin(PB02) and Belt Conveyor 8 series (BC08) | OP | 2023 | PB02 | 30503813 | Industrial Processes - Storage and Transfer | Sources routed to Dust Collector (DC14) | Intended to represent sources routed to DC14 including Packaging System # 2 -35 Ton Bagger Bin(PB02) and Belt Conveyor 8 series (BC08) | OP | 2023 | 255500 | TON | Limestone | O | 8760 |  |  |  | PM2.5 Filterable | CAP |  | 2.6827 | TON | 0.021 | LB | TON | Vendor guarantee | Vendor Emission Factor (no Control Efficiency used) |  | 2023GADNR | 2023GADNR
13227 | Pickens | 15602311 | 22700011 |  | Huber, J.M., Corporation | 212312 | Crushed and Broken Limestone Mining and Quarrying |  | 34.4214 | -84.3268 | OP | 2023 | PB02 | Silo | Intended to represent sources routed to DC14 |  |  | Intended to represent sources routed to DC14 including Packaging System # 2 -35 Ton Bagger Bin(PB02) and Belt Conveyor 8 series (BC08) | OP | 2023 | PB02 | 30503813 | Industrial Processes - Storage and Transfer | Sources routed to Dust Collector (DC14) | Intended to represent sources routed to DC14 including Packaging System # 2 -35 Ton Bagger Bin(PB02) and Belt Conveyor 8 series (BC08) | OP | 2023 | 255500 | TON | Limestone | O | 8760 |  |  |  | PM10 Filterable | CAP |  | 2.6827 | TON | 0.021 | LB | TON | Vendor guarantee | Vendor Emission Factor (no Control Efficiency used) |  | 2023GADNR | 2023GADNR
13227 | Pickens | 15602311 | 22700011 |  | Huber, J.M., Corporation | 212312 | Crushed and Broken Limestone Mining and Quarrying |  | 34.4214 | -84.3268 | OP | 2023 | GM09 | Screen | Intended to represent granular system sources routed to Dust Collector 6 (DC06) |  |  | Screw Conveyors (SC) 7 series (SC07), Bucket Elevator (BE) 3 (BU03), BE 4 (BU04), BE 5 (BU05), SC 8 series (SC08), 5 x 10 Five Deck Screen (DS) 1 (GM09), 5 x 10 Five DS 2 (GM10), 5 x 10 Five DS 3 (GM11), 5 x 10 Five DS 4 (GM12), 5 x 10 Five DS 5 | OP |  | GM09 | 30504034 | Industrial Processes - NEC | Intended to represent granular system sources routed to DC06 | Screw Conveyors (SC) 7 series (SC07), Bucket Elevator (BE) 3 (BU03), BE 4 (BU04), BE 5 (BU05), SC 8 series (SC08), 5 x 10 Five Deck Screen (DS) 1 (GM09), 5 x 10 Five DS 2 (GM10), 5 x 10 Five DS 3 (GM11), 5 x 10 Five DS 4 (GM12), 5 x 10 Five DS 5 (GM13), SC 9 series (SC09), 48 Cage Mill (common equip) (GM18), Air Seperator (AP1), SC 23 (SC23), BE 9 (BU9), Pneumatic Conveyor (PC) 32 (PC32 | OP | 2023 | 261662 | TON | Limestone | O | 8760 |  |  |  | PM Condensible | CAP |  | 0 | TON | 1 | LB | TON | No PM Condensible Emissions | Engineering Judgment | No PM Condensible Emissions | 2023GADNR | 2023GADNR
13227 | Pickens | 15602311 | 22700011 |  | Huber, J.M., Corporation | 212312 | Crushed and Broken Limestone Mining and Quarrying |  | 34.4214 | -84.3268 | OP | 2023 | GM09 | Screen | Intended to represent granular system sources routed to Dust Collector 6 (DC06) |  |  | Screw Conveyors (SC) 7 series (SC07), Bucket Elevator (BE) 3 (BU03), BE 4 (BU04), BE 5 (BU05), SC 8 series (SC08), 5 x 10 Five Deck Screen (DS) 1 (GM09), 5 x 10 Five DS 2 (GM10), 5 x 10 Five DS 3 (GM11), 5 x 10 Five DS 4 (GM12), 5 x 10 Five DS 5 | OP |  | GM09 | 30504034 | Industrial Processes - NEC | Intended to represent granular system sources routed to DC06 | Screw Conveyors (SC) 7 series (SC07), Bucket Elevator (BE) 3 (BU03), BE 4 (BU04), BE 5 (BU05), SC 8 series (SC08), 5 x 10 Five Deck Screen (DS) 1 (GM09), 5 x 10 Five DS 2 (GM10), 5 x 10 Five DS 3 (GM11), 5 x 10 Five DS 4 (GM12), 5 x 10 Five DS 5 (GM13), SC 9 series (SC09), 48 Cage Mill (common equip) (GM18), Air Seperator (AP1), SC 23 (SC23), BE 9 (BU9), Pneumatic Conveyor (PC) 32 (PC32 | OP | 2023 | 261662 | TON | Limestone | O | 8760 |  |  |  | PM2.5 Filterable | CAP |  | 6.0182 | TON | 0.046 | LB | TON | Vendor guarantee | Vendor Emission Factor (no Control Efficiency used) |  | 2023GADNR | 2023GADNR
13227 | Pickens | 15602311 | 22700011 |  | Huber, J.M., Corporation | 212312 | Crushed and Broken Limestone Mining and Quarrying |  | 34.4214 | -84.3268 | OP | 2023 | GM09 | Screen | Intended to represent granular system sources routed to Dust Collector 6 (DC06) |  |  | Screw Conveyors (SC) 7 series (SC07), Bucket Elevator (BE) 3 (BU03), BE 4 (BU04), BE 5 (BU05), SC 8 series (SC08), 5 x 10 Five Deck Screen (DS) 1 (GM09), 5 x 10 Five DS 2 (GM10), 5 x 10 Five DS 3 (GM11), 5 x 10 Five DS 4 (GM12), 5 x 10 Five DS 5 | OP |  | GM09 | 30504034 | Industrial Processes - NEC | Intended to represent granular system sources routed to DC06 | Screw Conveyors (SC) 7 series (SC07), Bucket Elevator (BE) 3 (BU03), BE 4 (BU04), BE 5 (BU05), SC 8 series (SC08), 5 x 10 Five Deck Screen (DS) 1 (GM09), 5 x 10 Five DS 2 (GM10), 5 x 10 Five DS 3 (GM11), 5 x 10 Five DS 4 (GM12), 5 x 10 Five DS 5 (GM13), SC 9 series (SC09), 48 Cage Mill (common equip) (GM18), Air Seperator (AP1), SC 23 (SC23), BE 9 (BU9), Pneumatic Conveyor (PC) 32 (PC32 | OP | 2023 | 261662 | TON | Limestone | O | 8760 |  |  |  | PM10 Filterable | CAP |  | 6.0182 | TON | 0.046 | LB | TON | Vendor guarantee | Vendor Emission Factor (no Control Efficiency used) |  | 2023GADNR | 2023GADNR
13227 | Pickens | 15602311 | 22700011 |  | Huber, J.M., Corporation | 212312 | Crushed and Broken Limestone Mining and Quarrying |  | 34.4214 | -84.3268 | OP | 2023 | BM08 | Grinder | Ball Mill 08 |  |  |  | OP | 2023 | BM08 | 30503811 | Industrial Processes - NEC | Ball Mill 08 |  | OP | 2023 | 30106.5 | TON | Limestone | O | 8760 |  |  |  | PM Condensible | CAP |  | 0 | TON | 1 | LB | TON | No PM Condensible Emissions | Engineering Judgment | No PM Condensible Emissions | 2023GADNR | 2023GADNR
13227 | Pickens | 15602311 | 22700011 |  | Huber, J.M., Corporation | 212312 | Crushed and Broken Limestone Mining and Quarrying |  | 34.4214 | -84.3268 | OP | 2023 | BM08 | Grinder | Ball Mill 08 |  |  |  | OP | 2023 | BM08 | 30503811 | Industrial Processes - NEC | Ball Mill 08 |  | OP | 2023 | 30106.5 | TON | Limestone | O | 8760 |  |  |  | Volatile Organic Compounds | CAP |  | 2.3844 | TON | 0.1584 | LB | TON | Material Balance | Site-Specific Emission Factor (no Control Efficiency used) |  | 2023GADNR | 2023GADNR
13227 | Pickens | 15602311 | 22700011 |  | Huber, J.M., Corporation | 212312 | Crushed and Broken Limestone Mining and Quarrying |  | 34.4214 | -84.3268 | OP | 2023 | BM08 | Grinder | Ball Mill 08 |  |  |  | OP | 2023 | BM08 | 30503811 | Industrial Processes - NEC | Ball Mill 08 |  | OP | 2023 | 30106.5 | TON | Limestone | O | 8760 |  |  |  | PM2.5 Filterable | CAP |  | 2.0472 | TON | 0.136 | LB | TON | Vendor guarantee | Vendor Emission Factor (no Control Efficiency used) |  | 2023GADNR | 2023GADNR
13227 | Pickens | 15602311 | 22700011 |  | Huber, J.M., Corporation | 212312 | Crushed and Broken Limestone Mining and Quarrying |  | 34.4214 | -84.3268 | OP | 2023 | BM08 | Grinder | Ball Mill 08 |  |  |  | OP | 2023 | BM08 | 30503811 | Industrial Processes - NEC | Ball Mill 08 |  | OP | 2023 | 30106.5 | TON | Limestone | O | 8760 |  |  |  | PM10 Filterable | CAP |  | 2.0472 | TON | 0.136 | LB | TON | Vendor guarantee | Vendor Emission Factor (no Control Efficiency used) |  | 2023GADNR | 2023GADNR
13227 | Pickens | 15602311 | 22700011 |  | Huber, J.M., Corporation | 212312 | Crushed and Broken Limestone Mining and Quarrying |  | 34.4214 | -84.3268 | OP | 2023 | TK19 | Silo | Tank 19 |  |  |  | OP | 2023 | TK19 | 30503813 | Industrial Processes - Storage and Transfer | Silo 19 |  | OP | 2023 | 175200 | TON | Limestone | O | 8760 |  |  |  | PM Condensible | CAP |  | 0 | TON | 1 | LB | TON | No PM Condensible Emissions | Engineering Judgment | No PM Condensible Emissions | 2023GADNR | 2023GADNR
13227 | Pickens | 15602311 | 22700011 |  | Huber, J.M., Corporation | 212312 | Crushed and Broken Limestone Mining and Quarrying |  | 34.4214 | -84.3268 | OP | 2023 | TK19 | Silo | Tank 19 |  |  |  | OP | 2023 | TK19 | 30503813 | Industrial Processes - Storage and Transfer | Silo 19 |  | OP | 2023 | 175200 | TON | Limestone | O | 8760 |  |  |  | PM2.5 Filterable | CAP |  | 0.05256 | TON | 0.0006 | LB | TON | AP 42 Table 11.19.2-4 | Emission Factor based on data available peer reviewed literature |  | 2023GADNR | 2023GADNR
13227 | Pickens | 15602311 | 22700011 |  | Huber, J.M., Corporation | 212312 | Crushed and Broken Limestone Mining and Quarrying |  | 34.4214 | -84.3268 | OP | 2023 | TK19 | Silo | Tank 19 |  |  |  | OP | 2023 | TK19 | 30503813 | Industrial Processes - Storage and Transfer | Silo 19 |  | OP | 2023 | 175200 | TON | Limestone | O | 8760 |  |  |  | PM10 Filterable | CAP |  | 0.14016 | TON | 0.0016 | LB | TON | AP 42 Table 11.19.2-4 | Emission Factor based on data available peer reviewed literature |  | 2023GADNR | 2023GADNR
13227 | Pickens | 15602311 | 22700011 |  | Huber, J.M., Corporation | 212312 | Crushed and Broken Limestone Mining and Quarrying |  | 34.4214 | -84.3268 | OP | 2023 | LO01 | Silo | Tank 14 loadout |  |  |  | OP |  | LO01 | 30503813 | Industrial Processes - Storage and Transfer | Tank 14 loadout |  | OP | 2023 | 175200 | TON | Limestone | O | 8760 |  |  |  | PM Condensible | CAP |  | 0 | TON | 1 | LB | TON | No PM Condensible Emissions | Engineering Judgment | No PM Condensible Emissions | 2023GADNR | 2023GADNR
13227 | Pickens | 15602311 | 22700011 |  | Huber, J.M., Corporation | 212312 | Crushed and Broken Limestone Mining and Quarrying |  | 34.4214 | -84.3268 | OP | 2023 | LO01 | Silo | Tank 14 loadout |  |  |  | OP |  | LO01 | 30503813 | Industrial Processes - Storage and Transfer | Tank 14 loadout |  | OP | 2023 | 175200 | TON | Limestone | O | 8760 |  |  |  | PM2.5 Filterable | CAP |  | 0.438 | TON | 0.005 | LB | TON | Vendor guarantee | Vendor Emission Factor (no Control Efficiency used) |  | 2023GADNR | 2023GADNR
13227 | Pickens | 15602311 | 22700011 |  | Huber, J.M., Corporation | 212312 | Crushed and Broken Limestone Mining and Quarrying |  | 34.4214 | -84.3268 | OP | 2023 | LO01 | Silo | Tank 14 loadout |  |  |  | OP |  | LO01 | 30503813 | Industrial Processes - Storage and Transfer | Tank 14 loadout |  | OP | 2023 | 175200 | TON | Limestone | O | 8760 |  |  |  | PM10 Filterable | CAP |  | 0.438 | TON | 0.005 | LB | TON | Vendor guarantee | Vendor Emission Factor (no Control Efficiency used) |  | 2023GADNR | 2023GADNR
13227 | Pickens | 15602311 | 22700011 |  | Huber, J.M., Corporation | 212312 | Crushed and Broken Limestone Mining and Quarrying |  | 34.4214 | -84.3268 | OP | 2023 | BC01 | Conveyor | Delivery belt |  |  |  | OP |  | BC01 | 30504021 | Industrial Processes - Storage and Transfer | conveying |  | OP | 2023 | 1451100 | TON | Limestone | O | 8760 |  |  |  | PM Condensible | CAP |  | 0 | TON | 1 | LB | TON | No PM Condensible Emissions | Engineering Judgment | No PM Condensible Emissions | 2023GADNR | 2023GADNR
13227 | Pickens | 15602311 | 22700011 |  | Huber, J.M., Corporation | 212312 | Crushed and Broken Limestone Mining and Quarrying |  | 34.4214 | -84.3268 | OP | 2023 | BC01 | Conveyor | Delivery belt |  |  |  | OP |  | BC01 | 30504021 | Industrial Processes - Storage and Transfer | conveying |  | OP | 2023 | 1451100 | TON | Limestone | O | 8760 |  |  |  | PM2.5 Filterable | CAP |  | 0.050788 | TON | 7e-05 | LB | TON | AP 42 Table 11.19.2-2 | Emission Factor based on data available peer reviewed literature |  | 2023GADNR | 2023GADNR
13227 | Pickens | 15602311 | 22700011 |  | Huber, J.M., Corporation | 212312 | Crushed and Broken Limestone Mining and Quarrying |  | 34.4214 | -84.3268 | OP | 2023 | BC01 | Conveyor | Delivery belt |  |  |  | OP |  | BC01 | 30504021 | Industrial Processes - Storage and Transfer | conveying |  | OP | 2023 | 1451100 | TON | Limestone | O | 8760 |  |  |  | PM10 Filterable | CAP |  | 0.87066 | TON | 0.0012 | LB | TON | AP 42 Table 11.19.2-2 | Emission Factor based on data available peer reviewed literature |  | 2023GADNR | 2023GADNR
13227 | Pickens | 15602311 | 22700011 |  | Huber, J.M., Corporation | 212312 | Crushed and Broken Limestone Mining and Quarrying |  | 34.4214 | -84.3268 | OP | 2023 | BC02 | Conveyor | belt conveyor 2 |  |  |  | OP |  | BC02 | 30504021 | Industrial Processes - Storage and Transfer | fines belt |  | OP | 2023 | 414600 | TON | Limestone | O | 8760 |  |  |  | PM Condensible | CAP |  | 0 | TON | 1 | LB | TON | No PM Condensible Emissions | Engineering Judgment | No PM Condensible Emissions | 2023GADNR | 2023GADNR
13227 | Pickens | 15602311 | 22700011 |  | Huber, J.M., Corporation | 212312 | Crushed and Broken Limestone Mining and Quarrying |  | 34.4214 | -84.3268 | OP | 2023 | BC02 | Conveyor | belt conveyor 2 |  |  |  | OP |  | BC02 | 30504021 | Industrial Processes - Storage and Transfer | fines belt |  | OP | 2023 | 414600 | TON | Limestone | O | 8760 |  |  |  | PM2.5 Filterable | CAP |  | 0.014511 | TON | 7e-05 | LB | TON | AP 42 Table 11.19.2-2 | Emission Factor based on data available peer reviewed literature |  | 2023GADNR | 2023GADNR
13227 | Pickens | 15602311 | 22700011 |  | Huber, J.M., Corporation | 212312 | Crushed and Broken Limestone Mining and Quarrying |  | 34.4214 | -84.3268 | OP | 2023 | BC02 | Conveyor | belt conveyor 2 |  |  |  | OP |  | BC02 | 30504021 | Industrial Processes - Storage and Transfer | fines belt |  | OP | 2023 | 414600 | TON | Limestone | O | 8760 |  |  |  | PM10 Filterable | CAP |  | 0.24876 | TON | 0.0012 | LB | TON | AP 42 Table 11.19.2-2 | Emission Factor based on data available peer reviewed literature |  | 2023GADNR | 2023GADNR
13227 | Pickens | 15602311 | 22700011 |  | Huber, J.M., Corporation | 212312 | Crushed and Broken Limestone Mining and Quarrying |  | 34.4214 | -84.3268 | OP | 2023 | BC03 | Conveyor | chips conveyor |  |  |  | OP |  | BC03 | 30504021 | Industrial Processes - Storage and Transfer | conveying |  | OP | 2023 | 518250 | TON | Limestone | O | 8760 |  |  |  | PM Condensible | CAP |  | 0 | TON | 1 | LB | TON | No PM Condensible Emissions | Engineering Judgment | No PM Condensible Emissions | 2023GADNR | 2023GADNR
13227 | Pickens | 15602311 | 22700011 |  | Huber, J.M., Corporation | 212312 | Crushed and Broken Limestone Mining and Quarrying |  | 34.4214 | -84.3268 | OP | 2023 | BC03 | Conveyor | chips conveyor |  |  |  | OP |  | BC03 | 30504021 | Industrial Processes - Storage and Transfer | conveying |  | OP | 2023 | 518250 | TON | Limestone | O | 8760 |  |  |  | PM2.5 Filterable | CAP |  | 0.018139 | TON | 7e-05 | LB | TON | AP 42 Table 11.19.2-2 | Emission Factor based on data available peer reviewed literature |  | 2023GADNR | 2023GADNR
13227 | Pickens | 15602311 | 22700011 |  | Huber, J.M., Corporation | 212312 | Crushed and Broken Limestone Mining and Quarrying |  | 34.4214 | -84.3268 | OP | 2023 | BC03 | Conveyor | chips conveyor |  |  |  | OP |  | BC03 | 30504021 | Industrial Processes - Storage and Transfer | conveying |  | OP | 2023 | 518250 | TON | Limestone | O | 8760 |  |  |  | PM10 Filterable | CAP |  | 0.31095 | TON | 0.0012 | LB | TON | AP 42 Table 11.19.2-2 | Emission Factor based on data available peer reviewed literature |  | 2023GADNR | 2023GADNR
13227 | Pickens | 15602311 | 22700011 |  | Huber, J.M., Corporation | 212312 | Crushed and Broken Limestone Mining and Quarrying |  | 34.4214 | -84.3268 | OP | 2023 | BC03A | Conveyor | belt |  |  |  | OP |  | BC03A | 30504021 | Industrial Processes - Storage and Transfer | belt |  | OP | 2023 | 518250 | TON | Limestone | O | 8760 |  |  |  | PM Condensible | CAP |  | 0 | TON | 1 | LB | TON | No PM Condensible Emissions | Engineering Judgment | No PM Condensible Emissions | 2023GADNR | 2023GADNR
13227 | Pickens | 15602311 | 22700011 |  | Huber, J.M., Corporation | 212312 | Crushed and Broken Limestone Mining and Quarrying |  | 34.4214 | -84.3268 | OP | 2023 | BC03A | Conveyor | belt |  |  |  | OP |  | BC03A | 30504021 | Industrial Processes - Storage and Transfer | belt |  | OP | 2023 | 518250 | TON | Limestone | O | 8760 |  |  |  | PM2.5 Filterable | CAP |  | 0.018139 | TON | 7e-05 | LB | TON | AP 42 Table 11.19.2-2 | Emission Factor based on data available peer reviewed literature |  | 2023GADNR | 2023GADNR
13227 | Pickens | 15602311 | 22700011 |  | Huber, J.M., Corporation | 212312 | Crushed and Broken Limestone Mining and Quarrying |  | 34.4214 | -84.3268 | OP | 2023 | BC03A | Conveyor | belt |  |  |  | OP |  | BC03A | 30504021 | Industrial Processes - Storage and Transfer | belt |  | OP | 2023 | 518250 | TON | Limestone | O | 8760 |  |  |  | PM10 Filterable | CAP |  | 0.31095 | TON | 0.0012 | LB | TON | AP 42 Table 11.19.2-2 | Emission Factor based on data available peer reviewed literature |  | 2023GADNR | 2023GADNR
13227 | Pickens | 15602311 | 22700011 |  | Huber, J.M., Corporation | 212312 | Crushed and Broken Limestone Mining and Quarrying |  | 34.4214 | -84.3268 | OP | 2023 | BC04A | Conveyor | belt |  |  |  | OP |  | BC04A | 30504021 | Industrial Processes - Storage and Transfer | belt |  | OP | 2023 | 414600 | TON | Limestone | O | 8760 |  |  |  | PM Condensible | CAP |  | 0 | TON | 1 | LB | TON | No PM Condensible Emissions | Engineering Judgment | No PM Condensible Emissions | 2023GADNR | 2023GADNR
13227 | Pickens | 15602311 | 22700011 |  | Huber, J.M., Corporation | 212312 | Crushed and Broken Limestone Mining and Quarrying |  | 34.4214 | -84.3268 | OP | 2023 | BC04A | Conveyor | belt |  |  |  | OP |  | BC04A | 30504021 | Industrial Processes - Storage and Transfer | belt |  | OP | 2023 | 414600 | TON | Limestone | O | 8760 |  |  |  | PM2.5 Filterable | CAP |  | 0.014511 | TON | 7e-05 | LB | TON | AP 42 Table 11.19.2-2 | Emission Factor based on data available peer reviewed literature |  | 2023GADNR | 2023GADNR
13227 | Pickens | 15602311 | 22700011 |  | Huber, J.M., Corporation | 212312 | Crushed and Broken Limestone Mining and Quarrying |  | 34.4214 | -84.3268 | OP | 2023 | BC04A | Conveyor | belt |  |  |  | OP |  | BC04A | 30504021 | Industrial Processes - Storage and Transfer | belt |  | OP | 2023 | 414600 | TON | Limestone | O | 8760 |  |  |  | PM10 Filterable | CAP |  | 0.24876 | TON | 0.0012 | LB | TON | AP 42 Table 11.19.2-2 | Emission Factor based on data available peer reviewed literature |  | 2023GADNR | 2023GADNR
13227 | Pickens | 15602311 | 22700011 |  | Huber, J.M., Corporation | 212312 | Crushed and Broken Limestone Mining and Quarrying |  | 34.4214 | -84.3268 | OP | 2023 | BC10 | Conveyor | belt conveyor 10 |  |  |  | OP |  | BC10 | 30504021 | Industrial Processes - Storage and Transfer | belt conveyor 10 |  | OP | 2023 | 454550 | TON | Limestone | O | 8760 |  |  |  | PM Condensible | CAP |  | 0 | TON | 1 | LB | TON | No PM Condensible Emissions | Engineering Judgment | No PM Condensible Emissions | 2023GADNR | 2023GADNR
13227 | Pickens | 15602311 | 22700011 |  | Huber, J.M., Corporation | 212312 | Crushed and Broken Limestone Mining and Quarrying |  | 34.4214 | -84.3268 | OP | 2023 | BC10 | Conveyor | belt conveyor 10 |  |  |  | OP |  | BC10 | 30504021 | Industrial Processes - Storage and Transfer | belt conveyor 10 |  | OP | 2023 | 454550 | TON | Limestone | O | 8760 |  |  |  | PM2.5 Filterable | CAP |  | 0.015909 | TON | 7e-05 | LB | TON | AP 42 Table 11.19.2-2 | Emission Factor based on data available peer reviewed literature |  | 2023GADNR | 2023GADNR
13227 | Pickens | 15602311 | 22700011 |  | Huber, J.M., Corporation | 212312 | Crushed and Broken Limestone Mining and Quarrying |  | 34.4214 | -84.3268 | OP | 2023 | BC10 | Conveyor | belt conveyor 10 |  |  |  | OP |  | BC10 | 30504021 | Industrial Processes - Storage and Transfer | belt conveyor 10 |  | OP | 2023 | 454550 | TON | Limestone | O | 8760 |  |  |  | PM10 Filterable | CAP |  | 0.27273 | TON | 0.0012 | LB | TON | AP 42 Table 11.19.2-2 | Emission Factor based on data available peer reviewed literature |  | 2023GADNR | 2023GADNR
13227 | Pickens | 15602311 | 22700011 |  | Huber, J.M., Corporation | 212312 | Crushed and Broken Limestone Mining and Quarrying |  | 34.4214 | -84.3268 | OP | 2023 | PB04 | Silo | Intended to represent sources routed to DC15 including Packaging System # 3-Five Ton Bagger (PB03), |  |  |  | OP |  | PB04 | 30503813 | Industrial Processes - Storage and Transfer | Intended to represent sources routed to DC15 including Packaging System # 3-Five Ton Bagger (PB03), Packaging System # 4 -Twenty Five Ton Bagger Bin (PB04), Bucket Elevator 8 (BU08), Pneumatic Conveyo |  | OP | 2023 | 182500 | TON | Limestone | O | 8760 |  |  |  | PM Condensible | CAP |  | 0 | TON | 1 | LB | TON | No PM Condensible Emissions | Engineering Judgment | No PM Condensible Emissions | 2023GADNR | 2023GADNR
13227 | Pickens | 15602311 | 22700011 |  | Huber, J.M., Corporation | 212312 | Crushed and Broken Limestone Mining and Quarrying |  | 34.4214 | -84.3268 | OP | 2023 | PB04 | Silo | Intended to represent sources routed to DC15 including Packaging System # 3-Five Ton Bagger (PB03), |  |  |  | OP |  | PB04 | 30503813 | Industrial Processes - Storage and Transfer | Intended to represent sources routed to DC15 including Packaging System # 3-Five Ton Bagger (PB03), Packaging System # 4 -Twenty Five Ton Bagger Bin (PB04), Bucket Elevator 8 (BU08), Pneumatic Conveyo |  | OP | 2023 | 182500 | TON | Limestone | O | 8760 |  |  |  | PM2.5 Filterable | CAP |  | 1.1863 | TON | 0.013 | LB | TON | Vendor guarantee | Vendor Emission Factor (no Control Efficiency used) |  | 2023GADNR | 2023GADNR
13227 | Pickens | 15602311 | 22700011 |  | Huber, J.M., Corporation | 212312 | Crushed and Broken Limestone Mining and Quarrying |  | 34.4214 | -84.3268 | OP | 2023 | PB04 | Silo | Intended to represent sources routed to DC15 including Packaging System # 3-Five Ton Bagger (PB03), |  |  |  | OP |  | PB04 | 30503813 | Industrial Processes - Storage and Transfer | Intended to represent sources routed to DC15 including Packaging System # 3-Five Ton Bagger (PB03), Packaging System # 4 -Twenty Five Ton Bagger Bin (PB04), Bucket Elevator 8 (BU08), Pneumatic Conveyo |  | OP | 2023 | 182500 | TON | Limestone | O | 8760 |  |  |  | PM10 Filterable | CAP |  | 1.1863 | TON | 0.013 | LB | TON | Vendor guarantee | Vendor Emission Factor (no Control Efficiency used) |  | 2023GADNR | 2023GADNR
13227 | Pickens | 15602311 | 22700011 |  | Huber, J.M., Corporation | 212312 | Crushed and Broken Limestone Mining and Quarrying |  | 34.4214 | -84.3268 | OP | 2023 | PB1A | Silo | Packaging System #1a |  |  |  | OP | 2023 | PB1A | 30503813 | Industrial Processes - Storage and Transfer | Packaging System #1a |  | OP | 2023 | 54750 | TON | Limestone | O | 8760 |  |  |  | PM Condensible | CAP |  | 0 | TON | 1 | LB | TON | No PM Condensible Emissions | Engineering Judgment | No PM Condensible Emissions | 2023GADNR | 2023GADNR
13227 | Pickens | 15602311 | 22700011 |  | Huber, J.M., Corporation | 212312 | Crushed and Broken Limestone Mining and Quarrying |  | 34.4214 | -84.3268 | OP | 2023 | PB1A | Silo | Packaging System #1a |  |  |  | OP | 2023 | PB1A | 30503813 | Industrial Processes - Storage and Transfer | Packaging System #1a |  | OP | 2023 | 54750 | TON | Limestone | O | 8760 |  |  |  | PM2.5 Filterable | CAP |  | 0.46537 | TON | 0.017 | LB | TON | Vendor guarantee | Vendor Emission Factor (no Control Efficiency used) |  | 2023GADNR | 2023GADNR
13227 | Pickens | 15602311 | 22700011 |  | Huber, J.M., Corporation | 212312 | Crushed and Broken Limestone Mining and Quarrying |  | 34.4214 | -84.3268 | OP | 2023 | PB1A | Silo | Packaging System #1a |  |  |  | OP | 2023 | PB1A | 30503813 | Industrial Processes - Storage and Transfer | Packaging System #1a |  | OP | 2023 | 54750 | TON | Limestone | O | 8760 |  |  |  | PM10 Filterable | CAP |  | 0.46537 | TON | 0.017 | LB | TON | Vendor guarantee | Vendor Emission Factor (no Control Efficiency used) |  | 2023GADNR | 2023GADNR
13227 | Pickens | 15602311 | 22700011 |  | Huber, J.M., Corporation | 212312 | Crushed and Broken Limestone Mining and Quarrying |  | 34.4214 | -84.3268 | OP | 2023 | TK01 | Silo | tank 1 |  |  |  | OP |  | TK01 | 30503813 | Industrial Processes - Storage and Transfer | Tank 1 |  | OP | 2023 | 175200 | TON | Limestone | O | 8760 |  |  |  | PM Condensible | CAP |  | 0 | TON | 1 | LB | TON | No PM Condensible Emissions | Engineering Judgment | No PM Condensible Emissions | 2023GADNR | 2023GADNR
13227 | Pickens | 15602311 | 22700011 |  | Huber, J.M., Corporation | 212312 | Crushed and Broken Limestone Mining and Quarrying |  | 34.4214 | -84.3268 | OP | 2023 | TK01 | Silo | tank 1 |  |  |  | OP |  | TK01 | 30503813 | Industrial Processes - Storage and Transfer | Tank 1 |  | OP | 2023 | 175200 | TON | Limestone | O | 8760 |  |  |  | PM2.5 Filterable | CAP |  | 0.05256 | TON | 0.0006 | LB | TON | AP 42 Table 11.19.2-4 | Emission Factor based on data available peer reviewed literature |  | 2023GADNR | 2023GADNR
13227 | Pickens | 15602311 | 22700011 |  | Huber, J.M., Corporation | 212312 | Crushed and Broken Limestone Mining and Quarrying |  | 34.4214 | -84.3268 | OP | 2023 | TK01 | Silo | tank 1 |  |  |  | OP |  | TK01 | 30503813 | Industrial Processes - Storage and Transfer | Tank 1 |  | OP | 2023 | 175200 | TON | Limestone | O | 8760 |  |  |  | PM10 Filterable | CAP |  | 0.14016 | TON | 0.0016 | LB | TON | AP 42 Table 11.19.2-4 | Emission Factor based on data available peer reviewed literature |  | 2023GADNR | 2023GADNR
13227 | Pickens | 15602311 | 22700011 |  | Huber, J.M., Corporation | 212312 | Crushed and Broken Limestone Mining and Quarrying |  | 34.4214 | -84.3268 | OP | 2023 | TK02 | Silo | tank 2 |  |  |  | OP |  | TK02 | 30503813 | Industrial Processes - Storage and Transfer | Tank 2 |  | OP | 2023 | 175200 | TON | Limestone | O | 8760 |  |  |  | PM Condensible | CAP |  | 0 | TON | 1 | LB | TON | No PM Condensible Emissions | Engineering Judgment | No PM Condensible Emissions | 2023GADNR | 2023GADNR
13227 | Pickens | 15602311 | 22700011 |  | Huber, J.M., Corporation | 212312 | Crushed and Broken Limestone Mining and Quarrying |  | 34.4214 | -84.3268 | OP | 2023 | TK02 | Silo | tank 2 |  |  |  | OP |  | TK02 | 30503813 | Industrial Processes - Storage and Transfer | Tank 2 |  | OP | 2023 | 175200 | TON | Limestone | O | 8760 |  |  |  | PM2.5 Filterable | CAP |  | 0.05256 | TON | 0.0006 | LB | TON | AP 42 Table 11.19.2-4 | Emission Factor based on data available peer reviewed literature |  | 2023GADNR | 2023GADNR
13227 | Pickens | 15602311 | 22700011 |  | Huber, J.M., Corporation | 212312 | Crushed and Broken Limestone Mining and Quarrying |  | 34.4214 | -84.3268 | OP | 2023 | TK02 | Silo | tank 2 |  |  |  | OP |  | TK02 | 30503813 | Industrial Processes - Storage and Transfer | Tank 2 |  | OP | 2023 | 175200 | TON | Limestone | O | 8760 |  |  |  | PM10 Filterable | CAP |  | 0.14016 | TON | 0.0016 | LB | TON | AP 42 Table 11.19.2-4 | Emission Factor based on data available peer reviewed literature |  | 2023GADNR | 2023GADNR
13227 | Pickens | 15602311 | 22700011 |  | Huber, J.M., Corporation | 212312 | Crushed and Broken Limestone Mining and Quarrying |  | 34.4214 | -84.3268 | OP | 2023 | TK03 | Silo | Tank 3 |  |  |  | OP |  | TK03 | 30503813 | Industrial Processes - Storage and Transfer | Tank 3 |  | OP | 2023 | 175200 | TON | Limestone | O | 8760 |  |  |  | PM Condensible | CAP |  | 0 | TON | 1 | LB | TON | No PM Condensible Emissions | Engineering Judgment | No PM Condensible Emissions | 2023GADNR | 2023GADNR
13227 | Pickens | 15602311 | 22700011 |  | Huber, J.M., Corporation | 212312 | Crushed and Broken Limestone Mining and Quarrying |  | 34.4214 | -84.3268 | OP | 2023 | TK03 | Silo | Tank 3 |  |  |  | OP |  | TK03 | 30503813 | Industrial Processes - Storage and Transfer | Tank 3 |  | OP | 2023 | 175200 | TON | Limestone | O | 8760 |  |  |  | PM2.5 Filterable | CAP |  | 0.05256 | TON | 0.0006 | LB | TON | AP 42 Table 11.19.2-4 | Emission Factor based on data available peer reviewed literature |  | 2023GADNR | 2023GADNR
13227 | Pickens | 15602311 | 22700011 |  | Huber, J.M., Corporation | 212312 | Crushed and Broken Limestone Mining and Quarrying |  | 34.4214 | -84.3268 | OP | 2023 | TK03 | Silo | Tank 3 |  |  |  | OP |  | TK03 | 30503813 | Industrial Processes - Storage and Transfer | Tank 3 |  | OP | 2023 | 175200 | TON | Limestone | O | 8760 |  |  |  | PM10 Filterable | CAP |  | 0.14016 | TON | 0.0016 | LB | TON | AP 42 Table 11.19.2-4 | Emission Factor based on data available peer reviewed literature |  | 2023GADNR | 2023GADNR
13227 | Pickens | 15602311 | 22700011 |  | Huber, J.M., Corporation | 212312 | Crushed and Broken Limestone Mining and Quarrying |  | 34.4214 | -84.3268 | OP | 2023 | TK06 | Silo | Tank 6 |  |  |  | OP |  | TK06 | 30503813 | Industrial Processes - Storage and Transfer | Tank 6 |  | OP | 2023 | 175200 | TON | Limestone | O | 8760 |  |  |  | PM Condensible | CAP |  | 0 | TON | 1 | LB | TON | No PM Condensible Emissions | Engineering Judgment | No PM Condensible Emissions | 2023GADNR | 2023GADNR
13227 | Pickens | 15602311 | 22700011 |  | Huber, J.M., Corporation | 212312 | Crushed and Broken Limestone Mining and Quarrying |  | 34.4214 | -84.3268 | OP | 2023 | TK06 | Silo | Tank 6 |  |  |  | OP |  | TK06 | 30503813 | Industrial Processes - Storage and Transfer | Tank 6 |  | OP | 2023 | 175200 | TON | Limestone | O | 8760 |  |  |  | PM2.5 Filterable | CAP |  | 0.05256 | TON | 0.0006 | LB | TON | AP 42 Table 11.19.2-4 | Emission Factor based on data available peer reviewed literature |  | 2023GADNR | 2023GADNR
13227 | Pickens | 15602311 | 22700011 |  | Huber, J.M., Corporation | 212312 | Crushed and Broken Limestone Mining and Quarrying |  | 34.4214 | -84.3268 | OP | 2023 | TK06 | Silo | Tank 6 |  |  |  | OP |  | TK06 | 30503813 | Industrial Processes - Storage and Transfer | Tank 6 |  | OP | 2023 | 175200 | TON | Limestone | O | 8760 |  |  |  | PM10 Filterable | CAP |  | 0.14016 | TON | 0.0016 | LB | TON | AP 42 Table 11.19.2-4 | Emission Factor based on data available peer reviewed literature |  | 2023GADNR | 2023GADNR
13227 | Pickens | 15602311 | 22700011 |  | Huber, J.M., Corporation | 212312 | Crushed and Broken Limestone Mining and Quarrying |  | 34.4214 | -84.3268 | OP | 2023 | TK07 | Silo | tank 7 |  |  |  | OP |  | TK07 | 30503813 | Industrial Processes - Storage and Transfer | Tank 7 |  | OP | 2023 | 175200 | TON | Limestone | O | 8760 |  |  |  | PM Condensible | CAP |  | 0 | TON | 1 | LB | TON | No PM Condensible Emissions | Engineering Judgment | No PM Condensible Emissions | 2023GADNR | 2023GADNR
13227 | Pickens | 15602311 | 22700011 |  | Huber, J.M., Corporation | 212312 | Crushed and Broken Limestone Mining and Quarrying |  | 34.4214 | -84.3268 | OP | 2023 | TK07 | Silo | tank 7 |  |  |  | OP |  | TK07 | 30503813 | Industrial Processes - Storage and Transfer | Tank 7 |  | OP | 2023 | 175200 | TON | Limestone | O | 8760 |  |  |  | PM2.5 Filterable | CAP |  | 0.05256 | TON | 0.0006 | LB | TON | AP 42 Table 11.19.2-4 | Emission Factor based on data available peer reviewed literature |  | 2023GADNR | 2023GADNR
13227 | Pickens | 15602311 | 22700011 |  | Huber, J.M., Corporation | 212312 | Crushed and Broken Limestone Mining and Quarrying |  | 34.4214 | -84.3268 | OP | 2023 | TK07 | Silo | tank 7 |  |  |  | OP |  | TK07 | 30503813 | Industrial Processes - Storage and Transfer | Tank 7 |  | OP | 2023 | 175200 | TON | Limestone | O | 8760 |  |  |  | PM10 Filterable | CAP |  | 0.14016 | TON | 0.0016 | LB | TON | AP 42 Table 11.19.2-4 | Emission Factor based on data available peer reviewed literature |  | 2023GADNR | 2023GADNR
13227 | Pickens | 15602311 | 22700011 |  | Huber, J.M., Corporation | 212312 | Crushed and Broken Limestone Mining and Quarrying |  | 34.4214 | -84.3268 | OP | 2023 | TK08 | Silo | tank 8 |  |  |  | OP |  | TK08 | 30503813 | Industrial Processes - Storage and Transfer | Tank 8 |  | OP | 2023 | 175200 | TON | Limestone | O | 8760 |  |  |  | PM Condensible | CAP |  | 0 | TON | 1 | LB | TON | No PM Condensible Emissions | Engineering Judgment | No PM Condensible Emissions | 2023GADNR | 2023GADNR
13227 | Pickens | 15602311 | 22700011 |  | Huber, J.M., Corporation | 212312 | Crushed and Broken Limestone Mining and Quarrying |  | 34.4214 | -84.3268 | OP | 2023 | TK08 | Silo | tank 8 |  |  |  | OP |  | TK08 | 30503813 | Industrial Processes - Storage and Transfer | Tank 8 |  | OP | 2023 | 175200 | TON | Limestone | O | 8760 |  |  |  | PM2.5 Filterable | CAP |  | 0.05256 | TON | 0.0006 | LB | TON | AP 42 Table 11.19.2-4 | Emission Factor based on data available peer reviewed literature |  | 2023GADNR | 2023GADNR
13227 | Pickens | 15602311 | 22700011 |  | Huber, J.M., Corporation | 212312 | Crushed and Broken Limestone Mining and Quarrying |  | 34.4214 | -84.3268 | OP | 2023 | TK08 | Silo | tank 8 |  |  |  | OP |  | TK08 | 30503813 | Industrial Processes - Storage and Transfer | Tank 8 |  | OP | 2023 | 175200 | TON | Limestone | O | 8760 |  |  |  | PM10 Filterable | CAP |  | 0.14016 | TON | 0.0016 | LB | TON | AP 42 Table 11.19.2-4 | Emission Factor based on data available peer reviewed literature |  | 2023GADNR | 2023GADNR
13227 | Pickens | 15602311 | 22700011 |  | Huber, J.M., Corporation | 212312 | Crushed and Broken Limestone Mining and Quarrying |  | 34.4214 | -84.3268 | OP | 2023 | TK10 | Silo | tank 10 |  |  |  | OP |  | TK10 | 30503813 | Industrial Processes - Storage and Transfer | tank 10 |  | OP | 2023 | 175200 | TON | Limestone | O | 8760 |  |  |  | PM Condensible | CAP |  | 0 | TON | 1 | LB | TON | No PM Condensible Emissions | Engineering Judgment | No PM Condensible Emissions | 2023GADNR | 2023GADNR
13227 | Pickens | 15602311 | 22700011 |  | Huber, J.M., Corporation | 212312 | Crushed and Broken Limestone Mining and Quarrying |  | 34.4214 | -84.3268 | OP | 2023 | TK10 | Silo | tank 10 |  |  |  | OP |  | TK10 | 30503813 | Industrial Processes - Storage and Transfer | tank 10 |  | OP | 2023 | 175200 | TON | Limestone | O | 8760 |  |  |  | PM2.5 Filterable | CAP |  | 0.05256 | TON | 0.0006 | LB | TON | AP 42 Table 11.19.2-4 | Emission Factor based on data available peer reviewed literature |  | 2023GADNR | 2023GADNR
13227 | Pickens | 15602311 | 22700011 |  | Huber, J.M., Corporation | 212312 | Crushed and Broken Limestone Mining and Quarrying |  | 34.4214 | -84.3268 | OP | 2023 | TK10 | Silo | tank 10 |  |  |  | OP |  | TK10 | 30503813 | Industrial Processes - Storage and Transfer | tank 10 |  | OP | 2023 | 175200 | TON | Limestone | O | 8760 |  |  |  | PM10 Filterable | CAP |  | 0.14016 | TON | 0.0016 | LB | TON | AP 42 Table 11.19.2-4 | Emission Factor based on data available peer reviewed literature |  | 2023GADNR | 2023GADNR
13227 | Pickens | 15602311 | 22700011 |  | Huber, J.M., Corporation | 212312 | Crushed and Broken Limestone Mining and Quarrying |  | 34.4214 | -84.3268 | OP | 2023 | TK12 | Silo | tank 12 |  |  |  | OP |  | TK12 | 30503813 | Industrial Processes - Storage and Transfer | tank 12 |  | OP | 2023 | 175200 | TON | Limestone | O | 8760 |  |  |  | PM Condensible | CAP |  | 0 | TON | 1 | LB | TON | No PM Condensible Emissions | Engineering Judgment | No PM Condensible Emissions | 2023GADNR | 2023GADNR
13227 | Pickens | 15602311 | 22700011 |  | Huber, J.M., Corporation | 212312 | Crushed and Broken Limestone Mining and Quarrying |  | 34.4214 | -84.3268 | OP | 2023 | TK12 | Silo | tank 12 |  |  |  | OP |  | TK12 | 30503813 | Industrial Processes - Storage and Transfer | tank 12 |  | OP | 2023 | 175200 | TON | Limestone | O | 8760 |  |  |  | PM2.5 Filterable | CAP |  | 0.05256 | TON | 0.0006 | LB | TON | AP 42 Table 11.19.2-4 | Emission Factor based on data available peer reviewed literature |  | 2023GADNR | 2023GADNR
13227 | Pickens | 15602311 | 22700011 |  | Huber, J.M., Corporation | 212312 | Crushed and Broken Limestone Mining and Quarrying |  | 34.4214 | -84.3268 | OP | 2023 | TK12 | Silo | tank 12 |  |  |  | OP |  | TK12 | 30503813 | Industrial Processes - Storage and Transfer | tank 12 |  | OP | 2023 | 175200 | TON | Limestone | O | 8760 |  |  |  | PM10 Filterable | CAP |  | 0.14016 | TON | 0.0016 | LB | TON | AP 42 Table 11.19.2-4 | Emission Factor based on data available peer reviewed literature |  | 2023GADNR | 2023GADNR
13227 | Pickens | 15602311 | 22700011 |  | Huber, J.M., Corporation | 212312 | Crushed and Broken Limestone Mining and Quarrying |  | 34.4214 | -84.3268 | OP | 2023 | TK13 | Silo | tank13 |  |  |  | OP |  | TK13 | 30503813 | Industrial Processes - Storage and Transfer | tank 13 |  | OP | 2023 | 175200 | TON | Limestone | O | 8760 |  |  |  | PM Condensible | CAP |  | 0 | TON | 1 | LB | TON | No PM Condensible Emissions | Engineering Judgment | No PM Condensible Emissions | 2023GADNR | 2023GADNR
13227 | Pickens | 15602311 | 22700011 |  | Huber, J.M., Corporation | 212312 | Crushed and Broken Limestone Mining and Quarrying |  | 34.4214 | -84.3268 | OP | 2023 | TK13 | Silo | tank13 |  |  |  | OP |  | TK13 | 30503813 | Industrial Processes - Storage and Transfer | tank 13 |  | OP | 2023 | 175200 | TON | Limestone | O | 8760 |  |  |  | PM2.5 Filterable | CAP |  | 0.05256 | TON | 0.0006 | LB | TON | AP 42 Table 11.19.2-4 | Emission Factor based on data available peer reviewed literature |  | 2023GADNR | 2023GADNR
13227 | Pickens | 15602311 | 22700011 |  | Huber, J.M., Corporation | 212312 | Crushed and Broken Limestone Mining and Quarrying |  | 34.4214 | -84.3268 | OP | 2023 | TK13 | Silo | tank13 |  |  |  | OP |  | TK13 | 30503813 | Industrial Processes - Storage and Transfer | tank 13 |  | OP | 2023 | 175200 | TON | Limestone | O | 8760 |  |  |  | PM10 Filterable | CAP |  | 0.14016 | TON | 0.0016 | LB | TON | AP 42 Table 11.19.2-4 | Emission Factor based on data available peer reviewed literature |  | 2023GADNR | 2023GADNR
13227 | Pickens | 15602311 | 22700011 |  | Huber, J.M., Corporation | 212312 | Crushed and Broken Limestone Mining and Quarrying |  | 34.4214 | -84.3268 | OP | 2023 | TK15 | Silo | tank 15 |  |  |  | OP |  | TK15 | 30503813 | Industrial Processes - Storage and Transfer | tank 15 |  | OP | 2023 | 175200 | TON | Limestone | O | 8760 |  |  |  | PM Condensible | CAP |  | 0 | TON | 1 | LB | TON | No PM Condensible Emissions | Engineering Judgment | No PM Condensible Emissions | 2023GADNR | 2023GADNR
13227 | Pickens | 15602311 | 22700011 |  | Huber, J.M., Corporation | 212312 | Crushed and Broken Limestone Mining and Quarrying |  | 34.4214 | -84.3268 | OP | 2023 | TK15 | Silo | tank 15 |  |  |  | OP |  | TK15 | 30503813 | Industrial Processes - Storage and Transfer | tank 15 |  | OP | 2023 | 175200 | TON | Limestone | O | 8760 |  |  |  | PM2.5 Filterable | CAP |  | 0.05256 | TON | 0.0006 | LB | TON | AP 42 Table 11.19.2-4 | Emission Factor based on data available peer reviewed literature |  | 2023GADNR | 2023GADNR
13227 | Pickens | 15602311 | 22700011 |  | Huber, J.M., Corporation | 212312 | Crushed and Broken Limestone Mining and Quarrying |  | 34.4214 | -84.3268 | OP | 2023 | TK15 | Silo | tank 15 |  |  |  | OP |  | TK15 | 30503813 | Industrial Processes - Storage and Transfer | tank 15 |  | OP | 2023 | 175200 | TON | Limestone | O | 8760 |  |  |  | PM10 Filterable | CAP |  | 0.14016 | TON | 0.0016 | LB | TON | AP 42 Table 11.19.2-4 | Emission Factor based on data available peer reviewed literature |  | 2023GADNR | 2023GADNR
13227 | Pickens | 15602311 | 22700011 |  | Huber, J.M., Corporation | 212312 | Crushed and Broken Limestone Mining and Quarrying |  | 34.4214 | -84.3268 | OP | 2023 | TK16 | Silo | Tank 16 |  |  |  | OP |  | TK16 | 30503813 | Industrial Processes - Storage and Transfer | tank16 |  | OP | 2023 | 175200 | TON | Limestone | O | 8760 |  |  |  | PM Condensible | CAP |  | 0 | TON | 1 | LB | TON | No PM Condensible Emissions | Engineering Judgment | No PM Condensible Emissions | 2023GADNR | 2023GADNR
13227 | Pickens | 15602311 | 22700011 |  | Huber, J.M., Corporation | 212312 | Crushed and Broken Limestone Mining and Quarrying |  | 34.4214 | -84.3268 | OP | 2023 | TK16 | Silo | Tank 16 |  |  |  | OP |  | TK16 | 30503813 | Industrial Processes - Storage and Transfer | tank16 |  | OP | 2023 | 175200 | TON | Limestone | O | 8760 |  |  |  | PM2.5 Filterable | CAP |  | 0.05256 | TON | 0.0006 | LB | TON | AP 42 Table 11.19.2-4 | Emission Factor based on data available peer reviewed literature |  | 2023GADNR | 2023GADNR
13227 | Pickens | 15602311 | 22700011 |  | Huber, J.M., Corporation | 212312 | Crushed and Broken Limestone Mining and Quarrying |  | 34.4214 | -84.3268 | OP | 2023 | TK16 | Silo | Tank 16 |  |  |  | OP |  | TK16 | 30503813 | Industrial Processes - Storage and Transfer | tank16 |  | OP | 2023 | 175200 | TON | Limestone | O | 8760 |  |  |  | PM10 Filterable | CAP |  | 0.14016 | TON | 0.0016 | LB | TON | AP 42 Table 11.19.2-4 | Emission Factor based on data available peer reviewed literature |  | 2023GADNR | 2023GADNR
13227 | Pickens | 15602311 | 22700011 |  | Huber, J.M., Corporation | 212312 | Crushed and Broken Limestone Mining and Quarrying |  | 34.4214 | -84.3268 | OP | 2023 | CS02 | Screen | 6 x 16 screen |  |  |  | OP |  | CS02 | 30504034 | Industrial Processes - NEC | Screening |  | OP | 2023 | 1451100 | TON | Limestone | O | 8760 |  |  |  | PM Condensible | CAP |  | 0 | TON | 1 | LB | TON | No PM Condensible Emissions | Engineering Judgment | No PM Condensible Emissions | 2023GADNR | 2023GADNR
13227 | Pickens | 15602311 | 22700011 |  | Huber, J.M., Corporation | 212312 | Crushed and Broken Limestone Mining and Quarrying |  | 34.4214 | -84.3268 | OP | 2023 | CS02 | Screen | 6 x 16 screen |  |  |  | OP |  | CS02 | 30504034 | Industrial Processes - NEC | Screening |  | OP | 2023 | 1451100 | TON | Limestone | O | 8760 |  |  |  | PM2.5 Filterable | CAP |  | 18.1388 | TON | 0.025 | LB | TON | Vendor guarantee | Vendor Emission Factor (no Control Efficiency used) |  | 2023GADNR | 2023GADNR
13227 | Pickens | 15602311 | 22700011 |  | Huber, J.M., Corporation | 212312 | Crushed and Broken Limestone Mining and Quarrying |  | 34.4214 | -84.3268 | OP | 2023 | CS02 | Screen | 6 x 16 screen |  |  |  | OP |  | CS02 | 30504034 | Industrial Processes - NEC | Screening |  | OP | 2023 | 1451100 | TON | Limestone | O | 8760 |  |  |  | PM10 Filterable | CAP |  | 18.1388 | TON | 0.025 | LB | TON | Vendor guarantee | Vendor Emission Factor (no Control Efficiency used) |  | 2023GADNR | 2023GADNR
13227 | Pickens | 15602311 | 22700011 |  | Huber, J.M., Corporation | 212312 | Crushed and Broken Limestone Mining and Quarrying |  | 34.4214 | -84.3268 | OP | 2023 | GM02 | Direct-fired Dryer | Granular system hot sources routed to Dust Collector 2 (DC02) |  |  |  | OP |  | GM02A | 30504033 | Industrial Processes - NEC | Granular Dryer - material |  | OP | 2023 | 261662 | TON | Limestone | O | 8760 |  |  |  | PM Condensible | CAP |  | 0 | TON | 1 | LB | TON | No PM Condensible Emissions | Engineering Judgment | No PM Condensible Emissions | 2023GADNR | 2023GADNR
13227 | Pickens | 15602311 | 22700011 |  | Huber, J.M., Corporation | 212312 | Crushed and Broken Limestone Mining and Quarrying |  | 34.4214 | -84.3268 | OP | 2023 | GM02 | Direct-fired Dryer | Granular system hot sources routed to Dust Collector 2 (DC02) |  |  |  | OP |  | GM02A | 30504033 | Industrial Processes - NEC | Granular Dryer - material |  | OP | 2023 | 261662 | TON | Limestone | O | 8760 |  |  |  | PM2.5 Filterable | CAP |  | 6.0182 | TON | 0.046 | LB | TON | Vendor guarantee | Vendor Emission Factor (no Control Efficiency used) |  | 2023GADNR | 2023GADNR
13227 | Pickens | 15602311 | 22700011 |  | Huber, J.M., Corporation | 212312 | Crushed and Broken Limestone Mining and Quarrying |  | 34.4214 | -84.3268 | OP | 2023 | GM02 | Direct-fired Dryer | Granular system hot sources routed to Dust Collector 2 (DC02) |  |  |  | OP |  | GM02A | 30504033 | Industrial Processes - NEC | Granular Dryer - material |  | OP | 2023 | 261662 | TON | Limestone | O | 8760 |  |  |  | PM10 Filterable | CAP |  | 6.0182 | TON | 0.046 | LB | TON | Vendor guarantee | Vendor Emission Factor (no Control Efficiency used) |  | 2023GADNR | 2023GADNR
13227 | Pickens | 15602311 | 22700011 |  | Huber, J.M., Corporation | 212312 | Crushed and Broken Limestone Mining and Quarrying |  | 34.4214 | -84.3268 | OP | 2023 | GM02 | Direct-fired Dryer | Granular system hot sources routed to Dust Collector 2 (DC02) |  |  |  | OP |  | GM02B | 30590003 | Industrial Processes - NEC | Granular Dryer - burner |  | OP | 2023 | 4.84 | E6FT3SD | Natural Gas | O | 8760 |  |  |  | PM10 Filterable | CAP |  | 0.004598 | TON | 1.9 | LB | E6FT3SD | AP-42 Table 1.4-2 | Emission Factor based on data available peer reviewed literature |  | 2023GADNR | 2023GADNR
13227 | Pickens | 15602311 | 22700011 |  | Huber, J.M., Corporation | 212312 | Crushed and Broken Limestone Mining and Quarrying |  | 34.4214 | -84.3268 | OP | 2023 | GM02 | Direct-fired Dryer | Granular system hot sources routed to Dust Collector 2 (DC02) |  |  |  | OP |  | GM02B | 30590003 | Industrial Processes - NEC | Granular Dryer - burner |  | OP | 2023 | 4.84 | E6FT3SD | Natural Gas | O | 8760 |  |  |  | PM2.5 Filterable | CAP |  | 0.004598 | TON | 1.9 | LB | E6FT3SD | AP-42 Table 1.4-2 | Emission Factor based on data available peer reviewed literature |  | 2023GADNR | 2023GADNR
13227 | Pickens | 15602311 | 22700011 |  | Huber, J.M., Corporation | 212312 | Crushed and Broken Limestone Mining and Quarrying |  | 34.4214 | -84.3268 | OP | 2023 | GM02 | Direct-fired Dryer | Granular system hot sources routed to Dust Collector 2 (DC02) |  |  |  | OP |  | GM02B | 30590003 | Industrial Processes - NEC | Granular Dryer - burner |  | OP | 2023 | 4.84 | E6FT3SD | Natural Gas | O | 8760 |  |  |  | Volatile Organic Compounds | CAP |  | 0.006776 | TON | 2.8 | LB | E6FT3SD | This factor was present in AIRS Facility Subsystem Source Classification Codes and Emission Facto... | USEPA Emission Factor (no Control Efficiency used) |  | 2023GADNR | 2023GADNR
13227 | Pickens | 15602311 | 22700011 |  | Huber, J.M., Corporation | 212312 | Crushed and Broken Limestone Mining and Quarrying |  | 34.4214 | -84.3268 | OP | 2023 | GM02 | Direct-fired Dryer | Granular system hot sources routed to Dust Collector 2 (DC02) |  |  |  | OP |  | GM02B | 30590003 | Industrial Processes - NEC | Granular Dryer - burner |  | OP | 2023 | 4.84 | E6FT3SD | Natural Gas | O | 8760 |  |  |  | Sulfur Dioxide | CAP |  | 0.001452 | TON | 0.6 | LB | E6FT3SD | AP-42 Table 1.4-2 | Emission Factor based on data available peer reviewed literature |  | 2023GADNR | 2023GADNR
13227 | Pickens | 15602311 | 22700011 |  | Huber, J.M., Corporation | 212312 | Crushed and Broken Limestone Mining and Quarrying |  | 34.4214 | -84.3268 | OP | 2023 | GM02 | Direct-fired Dryer | Granular system hot sources routed to Dust Collector 2 (DC02) |  |  |  | OP |  | GM02B | 30590003 | Industrial Processes - NEC | Granular Dryer - burner |  | OP | 2023 | 4.84 | E6FT3SD | Natural Gas | O | 8760 |  |  |  | PM Condensible | CAP |  | 0.013794 | TON | 5.7 | LB | E6FT3SD | AP-42 Table 1.4-2 | Emission Factor based on data available peer reviewed literature |  | 2023GADNR | 2023GADNR
13227 | Pickens | 15602311 | 22700011 |  | Huber, J.M., Corporation | 212312 | Crushed and Broken Limestone Mining and Quarrying |  | 34.4214 | -84.3268 | OP | 2023 | GM02 | Direct-fired Dryer | Granular system hot sources routed to Dust Collector 2 (DC02) |  |  |  | OP |  | GM02B | 30590003 | Industrial Processes - NEC | Granular Dryer - burner |  | OP | 2023 | 4.84 | E6FT3SD | Natural Gas | O | 8760 |  |  |  | Nitrogen Oxides | CAP |  | 0.3388 | TON | 140 | LB | E6FT3SD | This factor was present in AIRS Facility Subsystem Source Classification Codes and Emission Facto... | USEPA Emission Factor (no Control Efficiency used) |  | 2023GADNR | 2023GADNR
13227 | Pickens | 15602311 | 22700011 |  | Huber, J.M., Corporation | 212312 | Crushed and Broken Limestone Mining and Quarrying |  | 34.4214 | -84.3268 | OP | 2023 | GM02 | Direct-fired Dryer | Granular system hot sources routed to Dust Collector 2 (DC02) |  |  |  | OP |  | GM02B | 30590003 | Industrial Processes - NEC | Granular Dryer - burner |  | OP | 2023 | 4.84 | E6FT3SD | Natural Gas | O | 8760 |  |  |  | Carbon Monoxide | CAP |  | 0.20328 | TON | 84 | LB | E6FT3SD | AP-42 Table 1.4-1 | Emission Factor based on data available peer reviewed literature |  | 2023GADNR | 2023GADNR
13227 | Pickens | 15602311 | 22700011 |  | Huber, J.M., Corporation | 212312 | Crushed and Broken Limestone Mining and Quarrying |  | 34.4214 | -84.3268 | OP | 2023 | RM11 | Grinder | Roller Mill System No. 11 sources routed to Dust Collector 39 (DC39) |  |  | Intended to represent Roller Mill System No. 11 sources routed to Dust Collector 3 (DC03) including Apron Chain Feeder 2 (AF02), Bucket Elevator 10 (BU10), Roller Mill No. 11 Feed Tank (RM10), and Roller Mill No. 11 (RM11) | OP |  | RM11P | 30503811 | Industrial Processes - NEC | Roller Mill System No. 11 sources routed to Dust Collector 39 (DC39) | Intended to represent Roller Mill System No. 11 sources routed to Dust Collector 3 (DC03) including Apron Chain Feeder 2 (AF02), Bucket Elevator 10 (BU10), Roller Mill No. 11 Feed Tank (RM10), and Roller Mill No. 11 (RM11) | OP | 2023 | 304150 | TON | Limestone | I | 8760 |  |  |  | PM Condensible | CAP |  | 0 | TON | 1 | LB | TON | No PM Condensible Emissions | Engineering Judgment | No PM Condensible Emissions | 2023GADNR | 2023GADNR
13227 | Pickens | 15602311 | 22700011 |  | Huber, J.M., Corporation | 212312 | Crushed and Broken Limestone Mining and Quarrying |  | 34.4214 | -84.3268 | OP | 2023 | RM11 | Grinder | Roller Mill System No. 11 sources routed to Dust Collector 39 (DC39) |  |  | Intended to represent Roller Mill System No. 11 sources routed to Dust Collector 3 (DC03) including Apron Chain Feeder 2 (AF02), Bucket Elevator 10 (BU10), Roller Mill No. 11 Feed Tank (RM10), and Roller Mill No. 11 (RM11) | OP |  | RM11P | 30503811 | Industrial Processes - NEC | Roller Mill System No. 11 sources routed to Dust Collector 39 (DC39) | Intended to represent Roller Mill System No. 11 sources routed to Dust Collector 3 (DC03) including Apron Chain Feeder 2 (AF02), Bucket Elevator 10 (BU10), Roller Mill No. 11 Feed Tank (RM10), and Roller Mill No. 11 (RM11) | OP | 2023 | 304150 | TON | Limestone | I | 8760 |  |  |  | Volatile Organic Compounds | CAP |  | 3.0111 | TON | 0.0198 | LB | TON | Material Balance | Site-Specific Emission Factor (no Control Efficiency used) |  | 2023GADNR | 2023GADNR
13227 | Pickens | 15602311 | 22700011 |  | Huber, J.M., Corporation | 212312 | Crushed and Broken Limestone Mining and Quarrying |  | 34.4214 | -84.3268 | OP | 2023 | RM11 | Grinder | Roller Mill System No. 11 sources routed to Dust Collector 39 (DC39) |  |  | Intended to represent Roller Mill System No. 11 sources routed to Dust Collector 3 (DC03) including Apron Chain Feeder 2 (AF02), Bucket Elevator 10 (BU10), Roller Mill No. 11 Feed Tank (RM10), and Roller Mill No. 11 (RM11) | OP |  | RM11P | 30503811 | Industrial Processes - NEC | Roller Mill System No. 11 sources routed to Dust Collector 39 (DC39) | Intended to represent Roller Mill System No. 11 sources routed to Dust Collector 3 (DC03) including Apron Chain Feeder 2 (AF02), Bucket Elevator 10 (BU10), Roller Mill No. 11 Feed Tank (RM10), and Roller Mill No. 11 (RM11) | OP | 2023 | 304150 | TON | Limestone | I | 8760 |  |  |  | PM2.5 Filterable | CAP |  | 5.0185 | TON | 0.033 | LB | TON | Vendor guarantee | Vendor Emission Factor (no Control Efficiency used) |  | 2023GADNR | 2023GADNR
13227 | Pickens | 15602311 | 22700011 |  | Huber, J.M., Corporation | 212312 | Crushed and Broken Limestone Mining and Quarrying |  | 34.4214 | -84.3268 | OP | 2023 | RM11 | Grinder | Roller Mill System No. 11 sources routed to Dust Collector 39 (DC39) |  |  | Intended to represent Roller Mill System No. 11 sources routed to Dust Collector 3 (DC03) including Apron Chain Feeder 2 (AF02), Bucket Elevator 10 (BU10), Roller Mill No. 11 Feed Tank (RM10), and Roller Mill No. 11 (RM11) | OP |  | RM11P | 30503811 | Industrial Processes - NEC | Roller Mill System No. 11 sources routed to Dust Collector 39 (DC39) | Intended to represent Roller Mill System No. 11 sources routed to Dust Collector 3 (DC03) including Apron Chain Feeder 2 (AF02), Bucket Elevator 10 (BU10), Roller Mill No. 11 Feed Tank (RM10), and Roller Mill No. 11 (RM11) | OP | 2023 | 304150 | TON | Limestone | I | 8760 |  |  |  | PM10 Filterable | CAP |  | 5.0185 | TON | 0.033 | LB | TON | Vendor guarantee | Vendor Emission Factor (no Control Efficiency used) |  | 2023GADNR | 2023GADNR
13227 | Pickens | 15602311 | 22700011 |  | Huber, J.M., Corporation | 212312 | Crushed and Broken Limestone Mining and Quarrying |  | 34.4214 | -84.3268 | OP | 2023 | RM11 | Grinder | Roller Mill System No. 11 sources routed to Dust Collector 39 (DC39) |  |  | Intended to represent Roller Mill System No. 11 sources routed to Dust Collector 3 (DC03) including Apron Chain Feeder 2 (AF02), Bucket Elevator 10 (BU10), Roller Mill No. 11 Feed Tank (RM10), and Roller Mill No. 11 (RM11) | OP |  | RM11F | 30590003 | Industrial Processes - NEC | Intended to represent all fuel burning sources included in Roller Mill System #11 that route to DC39 |  | OP | 2023 | 4.16 | E6FT3SD | Natural Gas | I | 8760 |  |  |  | PM10 Filterable | CAP |  | 0.003952 | TON | 1.9 | LB | E6FT3SD | AP-42 Table 1.4-2 | Emission Factor based on data available peer reviewed literature |  | 2023GADNR | 2023GADNR
13227 | Pickens | 15602311 | 22700011 |  | Huber, J.M., Corporation | 212312 | Crushed and Broken Limestone Mining and Quarrying |  | 34.4214 | -84.3268 | OP | 2023 | RM11 | Grinder | Roller Mill System No. 11 sources routed to Dust Collector 39 (DC39) |  |  | Intended to represent Roller Mill System No. 11 sources routed to Dust Collector 3 (DC03) including Apron Chain Feeder 2 (AF02), Bucket Elevator 10 (BU10), Roller Mill No. 11 Feed Tank (RM10), and Roller Mill No. 11 (RM11) | OP |  | RM11F | 30590003 | Industrial Processes - NEC | Intended to represent all fuel burning sources included in Roller Mill System #11 that route to DC39 |  | OP | 2023 | 4.16 | E6FT3SD | Natural Gas | I | 8760 |  |  |  | PM2.5 Filterable | CAP |  | 0.003952 | TON | 1.9 | LB | E6FT3SD | AP-42 Table 1.4-2 | Emission Factor based on data available peer reviewed literature |  | 2023GADNR | 2023GADNR
13227 | Pickens | 15602311 | 22700011 |  | Huber, J.M., Corporation | 212312 | Crushed and Broken Limestone Mining and Quarrying |  | 34.4214 | -84.3268 | OP | 2023 | RM11 | Grinder | Roller Mill System No. 11 sources routed to Dust Collector 39 (DC39) |  |  | Intended to represent Roller Mill System No. 11 sources routed to Dust Collector 3 (DC03) including Apron Chain Feeder 2 (AF02), Bucket Elevator 10 (BU10), Roller Mill No. 11 Feed Tank (RM10), and Roller Mill No. 11 (RM11) | OP |  | RM11F | 30590003 | Industrial Processes - NEC | Intended to represent all fuel burning sources included in Roller Mill System #11 that route to DC39 |  | OP | 2023 | 4.16 | E6FT3SD | Natural Gas | I | 8760 |  |  |  | Volatile Organic Compounds | CAP |  | 0.005824 | TON | 2.8 | LB | E6FT3SD | This factor was present in AIRS Facility Subsystem Source Classification Codes and Emission Facto... | USEPA Emission Factor (no Control Efficiency used) |  | 2023GADNR | 2023GADNR
13227 | Pickens | 15602311 | 22700011 |  | Huber, J.M., Corporation | 212312 | Crushed and Broken Limestone Mining and Quarrying |  | 34.4214 | -84.3268 | OP | 2023 | RM11 | Grinder | Roller Mill System No. 11 sources routed to Dust Collector 39 (DC39) |  |  | Intended to represent Roller Mill System No. 11 sources routed to Dust Collector 3 (DC03) including Apron Chain Feeder 2 (AF02), Bucket Elevator 10 (BU10), Roller Mill No. 11 Feed Tank (RM10), and Roller Mill No. 11 (RM11) | OP |  | RM11F | 30590003 | Industrial Processes - NEC | Intended to represent all fuel burning sources included in Roller Mill System #11 that route to DC39 |  | OP | 2023 | 4.16 | E6FT3SD | Natural Gas | I | 8760 |  |  |  | Sulfur Dioxide | CAP |  | 0.001248 | TON | 0.6 | LB | E6FT3SD | AP-42 Table 1.4-2 | Emission Factor based on data available peer reviewed literature |  | 2023GADNR | 2023GADNR
13227 | Pickens | 15602311 | 22700011 |  | Huber, J.M., Corporation | 212312 | Crushed and Broken Limestone Mining and Quarrying |  | 34.4214 | -84.3268 | OP | 2023 | RM11 | Grinder | Roller Mill System No. 11 sources routed to Dust Collector 39 (DC39) |  |  | Intended to represent Roller Mill System No. 11 sources routed to Dust Collector 3 (DC03) including Apron Chain Feeder 2 (AF02), Bucket Elevator 10 (BU10), Roller Mill No. 11 Feed Tank (RM10), and Roller Mill No. 11 (RM11) | OP |  | RM11F | 30590003 | Industrial Processes - NEC | Intended to represent all fuel burning sources included in Roller Mill System #11 that route to DC39 |  | OP | 2023 | 4.16 | E6FT3SD | Natural Gas | I | 8760 |  |  |  | PM Condensible | CAP |  | 0.011856 | TON | 5.7 | LB | E6FT3SD | AP-42 Table 1.4-2 | Emission Factor based on data available peer reviewed literature |  | 2023GADNR | 2023GADNR
13227 | Pickens | 15602311 | 22700011 |  | Huber, J.M., Corporation | 212312 | Crushed and Broken Limestone Mining and Quarrying |  | 34.4214 | -84.3268 | OP | 2023 | RM11 | Grinder | Roller Mill System No. 11 sources routed to Dust Collector 39 (DC39) |  |  | Intended to represent Roller Mill System No. 11 sources routed to Dust Collector 3 (DC03) including Apron Chain Feeder 2 (AF02), Bucket Elevator 10 (BU10), Roller Mill No. 11 Feed Tank (RM10), and Roller Mill No. 11 (RM11) | OP |  | RM11F | 30590003 | Industrial Processes - NEC | Intended to represent all fuel burning sources included in Roller Mill System #11 that route to DC39 |  | OP | 2023 | 4.16 | E6FT3SD | Natural Gas | I | 8760 |  |  |  | Nitrogen Oxides | CAP |  | 0.2912 | TON | 140 | LB | E6FT3SD | This factor was present in AIRS Facility Subsystem Source Classification Codes and Emission Facto... | USEPA Emission Factor (no Control Efficiency used) |  | 2023GADNR | 2023GADNR
13227 | Pickens | 15602311 | 22700011 |  | Huber, J.M., Corporation | 212312 | Crushed and Broken Limestone Mining and Quarrying |  | 34.4214 | -84.3268 | OP | 2023 | RM11 | Grinder | Roller Mill System No. 11 sources routed to Dust Collector 39 (DC39) |  |  | Intended to represent Roller Mill System No. 11 sources routed to Dust Collector 3 (DC03) including Apron Chain Feeder 2 (AF02), Bucket Elevator 10 (BU10), Roller Mill No. 11 Feed Tank (RM10), and Roller Mill No. 11 (RM11) | OP |  | RM11F | 30590003 | Industrial Processes - NEC | Intended to represent all fuel burning sources included in Roller Mill System #11 that route to DC39 |  | OP | 2023 | 4.16 | E6FT3SD | Natural Gas | I | 8760 |  |  |  | Carbon Monoxide | CAP |  | 0.17472 | TON | 84 | LB | E6FT3SD | AP-42 Table 1.4-1 | Emission Factor based on data available peer reviewed literature |  | 2023GADNR | 2023GADNR
13227 | Pickens | 15602311 | 22700011 |  | Huber, J.M., Corporation | 212312 | Crushed and Broken Limestone Mining and Quarrying |  | 34.4214 | -84.3268 | OP | 2023 | TK24 | Silo | Storage Tank 24, Dust Collector 43 (DC43) |  |  | Approximated start date in mid-2017 | OP | 2023 | TK24 | 30503813 | Industrial Processes - Storage and Transfer | Storage Tank 24, Dust Collector DC43 |  | OP | 2023 | 175200 | TON | Limestone | I | 8760 |  |  |  | PM Condensible | CAP |  | 0 | TON | 1 | LB | TON | No PM Condensible Emissions | Engineering Judgment | No PM Condensible Emissions | 2023GADNR | 2023GADNR
13227 | Pickens | 15602311 | 22700011 |  | Huber, J.M., Corporation | 212312 | Crushed and Broken Limestone Mining and Quarrying |  | 34.4214 | -84.3268 | OP | 2023 | TK24 | Silo | Storage Tank 24, Dust Collector 43 (DC43) |  |  | Approximated start date in mid-2017 | OP | 2023 | TK24 | 30503813 | Industrial Processes - Storage and Transfer | Storage Tank 24, Dust Collector DC43 |  | OP | 2023 | 175200 | TON | Limestone | I | 8760 |  |  |  | PM2.5 Filterable | CAP |  | 0.05256 | TON | 0.0006 | LB | TON | AP 42 Table 11.19.2-4 | Emission Factor based on data available peer reviewed literature |  | 2023GADNR | 2023GADNR
13227 | Pickens | 15602311 | 22700011 |  | Huber, J.M., Corporation | 212312 | Crushed and Broken Limestone Mining and Quarrying |  | 34.4214 | -84.3268 | OP | 2023 | TK24 | Silo | Storage Tank 24, Dust Collector 43 (DC43) |  |  | Approximated start date in mid-2017 | OP | 2023 | TK24 | 30503813 | Industrial Processes - Storage and Transfer | Storage Tank 24, Dust Collector DC43 |  | OP | 2023 | 175200 | TON | Limestone | I | 8760 |  |  |  | PM10 Filterable | CAP |  | 0.14016 | TON | 0.0016 | LB | TON | AP 42 Table 11.19.2-4 | Emission Factor based on data available peer reviewed literature |  | 2023GADNR | 2023GADNR
13227 | Pickens | 15602311 | 22700011 |  | Huber, J.M., Corporation | 212312 | Crushed and Broken Limestone Mining and Quarrying |  | 34.4214 | -84.3268 | OP | 2023 | BC06A | Conveyor | BC06A - Belt Conveyor 6A, Roller Mill System #1 |  |  |  | OP | 2023 | BC06A | 30504021 | Industrial Processes - Storage and Transfer | BC06A - Belt Conveyor 6A, Roller Mill System #1 |  | OP | 2023 | 799055 | TON | Limestone | I | 8760 |  |  |  | PM Condensible | CAP |  | 0 | TON | 1 | LB | TON | No PM Condensible Emissions | Engineering Judgment | No PM Condensible Emissions | 2023GADNR | 2023GADNR
13227 | Pickens | 15602311 | 22700011 |  | Huber, J.M., Corporation | 212312 | Crushed and Broken Limestone Mining and Quarrying |  | 34.4214 | -84.3268 | OP | 2023 | BC06A | Conveyor | BC06A - Belt Conveyor 6A, Roller Mill System #1 |  |  |  | OP | 2023 | BC06A | 30504021 | Industrial Processes - Storage and Transfer | BC06A - Belt Conveyor 6A, Roller Mill System #1 |  | OP | 2023 | 799055 | TON | Limestone | I | 8760 |  |  |  | PM2.5 Filterable | CAP |  | 0.027967 | TON | 7e-05 | LB | TON | AP 42 Table 11.19.2-2 | Emission Factor based on data available peer reviewed literature |  | 2023GADNR | 2023GADNR
13227 | Pickens | 15602311 | 22700011 |  | Huber, J.M., Corporation | 212312 | Crushed and Broken Limestone Mining and Quarrying |  | 34.4214 | -84.3268 | OP | 2023 | BC06A | Conveyor | BC06A - Belt Conveyor 6A, Roller Mill System #1 |  |  |  | OP | 2023 | BC06A | 30504021 | Industrial Processes - Storage and Transfer | BC06A - Belt Conveyor 6A, Roller Mill System #1 |  | OP | 2023 | 799055 | TON | Limestone | I | 8760 |  |  |  | PM10 Filterable | CAP |  | 0.47943 | TON | 0.0012 | LB | TON | AP 42 Table 11.19.2-2 | Emission Factor based on data available peer reviewed literature |  | 2023GADNR | 2023GADNR
13227 | Pickens | 15602311 | 22700011 |  | Huber, J.M., Corporation | 212312 | Crushed and Broken Limestone Mining and Quarrying |  | 34.4214 | -84.3268 | OP | 2023 | DC08 | Other fugitive | DC08 Granular system sources routed to Dust Collector 8 (DC08) |  |  |  | OP | 2023 | DC08 | 30504021 | Industrial Processes - Storage and Transfer | DC08 - Granular system sources routed to Dust Collector 8 (DC08) |  | OP | 2023 | 261662 | TON | Limestone | I | 8760 |  |  |  | PM Condensible | CAP |  | 0 | TON | 1 | LB | TON | No PM Condensible Emissions | Engineering Judgment | No PM Condensible Emissions | 2023GADNR | 2023GADNR
13227 | Pickens | 15602311 | 22700011 |  | Huber, J.M., Corporation | 212312 | Crushed and Broken Limestone Mining and Quarrying |  | 34.4214 | -84.3268 | OP | 2023 | DC08 | Other fugitive | DC08 Granular system sources routed to Dust Collector 8 (DC08) |  |  |  | OP | 2023 | DC08 | 30504021 | Industrial Processes - Storage and Transfer | DC08 - Granular system sources routed to Dust Collector 8 (DC08) |  | OP | 2023 | 261662 | TON | Limestone | I | 8760 |  |  |  | PM2.5 Filterable | CAP |  | 0.39249 | TON | 0.003 | LB | TON | Vendor guarantee | Vendor Emission Factor (no Control Efficiency used) |  | 2023GADNR | 2023GADNR
13227 | Pickens | 15602311 | 22700011 |  | Huber, J.M., Corporation | 212312 | Crushed and Broken Limestone Mining and Quarrying |  | 34.4214 | -84.3268 | OP | 2023 | DC08 | Other fugitive | DC08 Granular system sources routed to Dust Collector 8 (DC08) |  |  |  | OP | 2023 | DC08 | 30504021 | Industrial Processes - Storage and Transfer | DC08 - Granular system sources routed to Dust Collector 8 (DC08) |  | OP | 2023 | 261662 | TON | Limestone | I | 8760 |  |  |  | PM10 Filterable | CAP |  | 0.39249 | TON | 0.003 | LB | TON | Vendor guarantee | Vendor Emission Factor (no Control Efficiency used) |  | 2023GADNR | 2023GADNR
13227 | Pickens | 15602311 | 22700011 |  | Huber, J.M., Corporation | 212312 | Crushed and Broken Limestone Mining and Quarrying |  | 34.4214 | -84.3268 | OP | 2023 | VG01 | Screen | Vibrating Grizzly 1 |  |  |  | OP |  | VG01 | 31299999 | Industrial Processes - NEC | Vibrating Grizzly 1 |  | OP | 2023 | 1451100 | TON | Limestone | O | 8760 |  |  |  | PM Condensible | CAP |  | 0 | TON | 1 | LB | TON | No PM Condensible Emissions | Engineering Judgment | No PM Condensible Emissions | 2023GADNR | 2023GADNR
13227 | Pickens | 15602311 | 22700011 |  | Huber, J.M., Corporation | 212312 | Crushed and Broken Limestone Mining and Quarrying |  | 34.4214 | -84.3268 | OP | 2023 | VG01 | Screen | Vibrating Grizzly 1 |  |  |  | OP |  | VG01 | 31299999 | Industrial Processes - NEC | Vibrating Grizzly 1 |  | OP | 2023 | 1451100 | TON | Limestone | O | 8760 |  |  |  | PM2.5 Filterable | CAP |  | 0.43533 | TON | 0.0006 | LB | TON | AP 42 Table 11.19.2-4 | Vendor Emission Factor (no Control Efficiency used) |  | 2023GADNR | 2023GADNR
13227 | Pickens | 15602311 | 22700011 |  | Huber, J.M., Corporation | 212312 | Crushed and Broken Limestone Mining and Quarrying |  | 34.4214 | -84.3268 | OP | 2023 | VG01 | Screen | Vibrating Grizzly 1 |  |  |  | OP |  | VG01 | 31299999 | Industrial Processes - NEC | Vibrating Grizzly 1 |  | OP | 2023 | 1451100 | TON | Limestone | O | 8760 |  |  |  | PM10 Filterable | CAP |  | 1.1609 | TON | 0.0016 | LB | TON | AP 42 Table 11.19.2-4 | Vendor Emission Factor (no Control Efficiency used) |  | 2023GADNR | 2023GADNR
13227 | Pickens | 15602311 | 22700011 |  | Huber, J.M., Corporation | 212312 | Crushed and Broken Limestone Mining and Quarrying |  | 34.4214 | -84.3268 | OP | 2023 | BM12 | Grinder | BM12 - Ball Mill System No. 12 sources (Permit IDs BM12, BM13, and PC22) associated with Dust Collec |  |  | Intended to represent Ball Mill System No. 12 sources associated with Dust Collector 41 (DC41) including Ball Mill No. 12 (BM12), Ball Mill No. 12 Air Classifier System (BM13), and Pneumatic Conveyor 22 (PC22) | OP | 2023 | BM12 | 30503811 | Industrial Processes - NEC | BM12 - Ball Mill System No. 12 sources (Permit IDs BM12, BM13, and PC22) associated with Dust Collector 40 (DC40) |  | OP | 2023 | 52364 | TON | Limestone | I | 8760 |  |  |  | PM Condensible | CAP |  | 0 | TON | 1 | LB | TON | No PM Condensible Emissions | Engineering Judgment | No PM Condensible Emissions | 2023GADNR | 2023GADNR
13227 | Pickens | 15602311 | 22700011 |  | Huber, J.M., Corporation | 212312 | Crushed and Broken Limestone Mining and Quarrying |  | 34.4214 | -84.3268 | OP | 2023 | BM12 | Grinder | BM12 - Ball Mill System No. 12 sources (Permit IDs BM12, BM13, and PC22) associated with Dust Collec |  |  | Intended to represent Ball Mill System No. 12 sources associated with Dust Collector 41 (DC41) including Ball Mill No. 12 (BM12), Ball Mill No. 12 Air Classifier System (BM13), and Pneumatic Conveyor 22 (PC22) | OP | 2023 | BM12 | 30503811 | Industrial Processes - NEC | BM12 - Ball Mill System No. 12 sources (Permit IDs BM12, BM13, and PC22) associated with Dust Collector 40 (DC40) |  | OP | 2023 | 52364 | TON | Limestone | I | 8760 |  |  |  | Volatile Organic Compounds | CAP |  | 2.592 | TON | 0.099 | LB | TON | Material Balance | Site-Specific Emission Factor (no Control Efficiency used) |  | 2023GADNR | 2023GADNR
13227 | Pickens | 15602311 | 22700011 |  | Huber, J.M., Corporation | 212312 | Crushed and Broken Limestone Mining and Quarrying |  | 34.4214 | -84.3268 | OP | 2023 | BM12 | Grinder | BM12 - Ball Mill System No. 12 sources (Permit IDs BM12, BM13, and PC22) associated with Dust Collec |  |  | Intended to represent Ball Mill System No. 12 sources associated with Dust Collector 41 (DC41) including Ball Mill No. 12 (BM12), Ball Mill No. 12 Air Classifier System (BM13), and Pneumatic Conveyor 22 (PC22) | OP | 2023 | BM12 | 30503811 | Industrial Processes - NEC | BM12 - Ball Mill System No. 12 sources (Permit IDs BM12, BM13, and PC22) associated with Dust Collector 40 (DC40) |  | OP | 2023 | 52364 | TON | Limestone | I | 8760 |  |  |  | PM2.5 Filterable | CAP |  | 2.0684 | TON | 0.079 | LB | TON | Vendor guarantee | Vendor Emission Factor (no Control Efficiency used) |  | 2023GADNR | 2023GADNR
13227 | Pickens | 15602311 | 22700011 |  | Huber, J.M., Corporation | 212312 | Crushed and Broken Limestone Mining and Quarrying |  | 34.4214 | -84.3268 | OP | 2023 | BM12 | Grinder | BM12 - Ball Mill System No. 12 sources (Permit IDs BM12, BM13, and PC22) associated with Dust Collec |  |  | Intended to represent Ball Mill System No. 12 sources associated with Dust Collector 41 (DC41) including Ball Mill No. 12 (BM12), Ball Mill No. 12 Air Classifier System (BM13), and Pneumatic Conveyor 22 (PC22) | OP | 2023 | BM12 | 30503811 | Industrial Processes - NEC | BM12 - Ball Mill System No. 12 sources (Permit IDs BM12, BM13, and PC22) associated with Dust Collector 40 (DC40) |  | OP | 2023 | 52364 | TON | Limestone | I | 8760 |  |  |  | PM10 Filterable | CAP |  | 2.0684 | TON | 0.079 | LB | TON | Vendor guarantee | Vendor Emission Factor (no Control Efficiency used) |  | 2023GADNR | 2023GADNR
13227 | Pickens | 15602311 | 22700011 |  | Huber, J.M., Corporation | 212312 | Crushed and Broken Limestone Mining and Quarrying |  | 34.4214 | -84.3268 | OP | 2023 | BC06 | Conveyor | Belt Conveyor 6 (Stacker Feed Conveyor) |  |  |  | OP |  | BC06 | 30504021 | Industrial Processes - Storage and Transfer | Belt Conveyor 6 |  | OP | 2023 | 414600 | TON | Limestone | O | 8760 |  |  |  | PM Condensible | CAP |  | 0 | TON | 1 | LB | TON | No PM Condensible Emissions | Engineering Judgment | No PM Condensible Emissions | 2023GADNR | 2023GADNR
13227 | Pickens | 15602311 | 22700011 |  | Huber, J.M., Corporation | 212312 | Crushed and Broken Limestone Mining and Quarrying |  | 34.4214 | -84.3268 | OP | 2023 | BC06 | Conveyor | Belt Conveyor 6 (Stacker Feed Conveyor) |  |  |  | OP |  | BC06 | 30504021 | Industrial Processes - Storage and Transfer | Belt Conveyor 6 |  | OP | 2023 | 414600 | TON | Limestone | O | 8760 |  |  |  | PM2.5 Filterable | CAP |  | 0.014511 | TON | 7e-05 | LB | TON | AP 42 Table 11.19.2-2 | Emission Factor based on data available peer reviewed literature |  | 2023GADNR | 2023GADNR
13227 | Pickens | 15602311 | 22700011 |  | Huber, J.M., Corporation | 212312 | Crushed and Broken Limestone Mining and Quarrying |  | 34.4214 | -84.3268 | OP | 2023 | BC06 | Conveyor | Belt Conveyor 6 (Stacker Feed Conveyor) |  |  |  | OP |  | BC06 | 30504021 | Industrial Processes - Storage and Transfer | Belt Conveyor 6 |  | OP | 2023 | 414600 | TON | Limestone | O | 8760 |  |  |  | PM10 Filterable | CAP |  | 0.24876 | TON | 0.0012 | LB | TON | AP 42 Table 11.19.2-2 | Emission Factor based on data available peer reviewed literature |  | 2023GADNR | 2023GADNR
13227 | Pickens | 15602311 | 22700011 |  | Huber, J.M., Corporation | 212312 | Crushed and Broken Limestone Mining and Quarrying |  | 34.4214 | -84.3268 | OP | 2023 | BC11 | Other fugitive | BC11 - Belt Conveyor 11, packing system |  |  |  | OP |  | BC11 | 30504021 | Industrial Processes - Storage and Transfer | BC11 - Belt Conveyor 11, packing system |  | OP | 2023 | 207300 | TON | Limestone | I | 8760 |  |  |  | PM Condensible | CAP |  | 0 | TON | 1 | LB | TON | No PM Condensible Emissions | Engineering Judgment | No PM Condensible Emissions | 2023GADNR | 2023GADNR
13227 | Pickens | 15602311 | 22700011 |  | Huber, J.M., Corporation | 212312 | Crushed and Broken Limestone Mining and Quarrying |  | 34.4214 | -84.3268 | OP | 2023 | BC11 | Other fugitive | BC11 - Belt Conveyor 11, packing system |  |  |  | OP |  | BC11 | 30504021 | Industrial Processes - Storage and Transfer | BC11 - Belt Conveyor 11, packing system |  | OP | 2023 | 207300 | TON | Limestone | I | 8760 |  |  |  | PM2.5 Filterable | CAP |  | 0.007256 | TON | 7e-05 | LB | TON | AP 42 Table 11.19.2-2 | Emission Factor based on data available peer reviewed literature |  | 2023GADNR | 2023GADNR
13227 | Pickens | 15602311 | 22700011 |  | Huber, J.M., Corporation | 212312 | Crushed and Broken Limestone Mining and Quarrying |  | 34.4214 | -84.3268 | OP | 2023 | BC11 | Other fugitive | BC11 - Belt Conveyor 11, packing system |  |  |  | OP |  | BC11 | 30504021 | Industrial Processes - Storage and Transfer | BC11 - Belt Conveyor 11, packing system |  | OP | 2023 | 207300 | TON | Limestone | I | 8760 |  |  |  | PM10 Filterable | CAP |  | 0.12438 | TON | 0.0012 | LB | TON | AP 42 Table 11.19.2-2 | Emission Factor based on data available peer reviewed literature |  | 2023GADNR | 2023GADNR
13227 | Pickens | 15602311 | 22700011 |  | Huber, J.M., Corporation | 212312 | Crushed and Broken Limestone Mining and Quarrying |  | 34.4214 | -84.3268 | OP | 2023 | BC04 | Conveyor | main stacker belt |  |  |  | OP |  | BC04 | 30504021 | Industrial Processes - Storage and Transfer | main stacker belt |  | OP | 2023 | 414600 | TON | Limestone | O | 8760 |  |  |  | PM Condensible | CAP |  | 0 | TON | 1 | LB | TON | No PM Condensible Emissions | Engineering Judgment | No PM Condensible Emissions | 2023GADNR | 2023GADNR
13227 | Pickens | 15602311 | 22700011 |  | Huber, J.M., Corporation | 212312 | Crushed and Broken Limestone Mining and Quarrying |  | 34.4214 | -84.3268 | OP | 2023 | BC04 | Conveyor | main stacker belt |  |  |  | OP |  | BC04 | 30504021 | Industrial Processes - Storage and Transfer | main stacker belt |  | OP | 2023 | 414600 | TON | Limestone | O | 8760 |  |  |  | PM2.5 Filterable | CAP |  | 0.014511 | TON | 7e-05 | LB | TON | AP 42 Table 11.19.2-2 | Emission Factor based on data available peer reviewed literature |  | 2023GADNR | 2023GADNR
13227 | Pickens | 15602311 | 22700011 |  | Huber, J.M., Corporation | 212312 | Crushed and Broken Limestone Mining and Quarrying |  | 34.4214 | -84.3268 | OP | 2023 | BC04 | Conveyor | main stacker belt |  |  |  | OP |  | BC04 | 30504021 | Industrial Processes - Storage and Transfer | main stacker belt |  | OP | 2023 | 414600 | TON | Limestone | O | 8760 |  |  |  | PM10 Filterable | CAP |  | 0.24876 | TON | 0.0012 | LB | TON | AP 42 Table 11.19.2-2 | Emission Factor based on data available peer reviewed literature |  | 2023GADNR | 2023GADNR
13227 | Pickens | 15602311 | 22700011 |  | Huber, J.M., Corporation | 212312 | Crushed and Broken Limestone Mining and Quarrying |  | 34.4214 | -84.3268 | OP | 2023 | TK14 | Silo | tank 14 |  |  |  | OP |  | TK14 | 30503813 | Industrial Processes - Storage and Transfer | tank 14 |  | OP | 2023 | 175200 | TON | Limestone | O | 8760 |  |  |  | PM Condensible | CAP |  | 0 | TON | 1 | LB | TON | No PM Condensible Emissions | Engineering Judgment | No PM Condensible Emissions | 2023GADNR | 2023GADNR
13227 | Pickens | 15602311 | 22700011 |  | Huber, J.M., Corporation | 212312 | Crushed and Broken Limestone Mining and Quarrying |  | 34.4214 | -84.3268 | OP | 2023 | TK14 | Silo | tank 14 |  |  |  | OP |  | TK14 | 30503813 | Industrial Processes - Storage and Transfer | tank 14 |  | OP | 2023 | 175200 | TON | Limestone | O | 8760 |  |  |  | PM2.5 Filterable | CAP |  | 0.05256 | TON | 0.0006 | LB | TON | AP 42 Table 11.19.2-4 | Emission Factor based on data available peer reviewed literature |  | 2023GADNR | 2023GADNR
13227 | Pickens | 15602311 | 22700011 |  | Huber, J.M., Corporation | 212312 | Crushed and Broken Limestone Mining and Quarrying |  | 34.4214 | -84.3268 | OP | 2023 | TK14 | Silo | tank 14 |  |  |  | OP |  | TK14 | 30503813 | Industrial Processes - Storage and Transfer | tank 14 |  | OP | 2023 | 175200 | TON | Limestone | O | 8760 |  |  |  | PM10 Filterable | CAP |  | 0.14016 | TON | 0.0016 | LB | TON | AP 42 Table 11.19.2-4 | Emission Factor based on data available peer reviewed literature |  | 2023GADNR | 2023GADNR
13227 | Pickens | 15602311 | 22700011 |  | Huber, J.M., Corporation | 212312 | Crushed and Broken Limestone Mining and Quarrying |  | 34.4214 | -84.3268 | OP | 2023 | TK20 | Silo | Tank 20 |  |  |  | OP | 2023 | TK20 | 30503813 | Industrial Processes - Storage and Transfer | Silo 20 |  | OP | 2023 | 175200 | TON | Limestone | O | 8760 |  |  |  | PM Condensible | CAP |  | 0 | TON | 1 | LB | TON | No PM Condensible Emissions | Engineering Judgment | No PM Condensible Emissions | 2023GADNR | 2023GADNR
13227 | Pickens | 15602311 | 22700011 |  | Huber, J.M., Corporation | 212312 | Crushed and Broken Limestone Mining and Quarrying |  | 34.4214 | -84.3268 | OP | 2023 | TK20 | Silo | Tank 20 |  |  |  | OP | 2023 | TK20 | 30503813 | Industrial Processes - Storage and Transfer | Silo 20 |  | OP | 2023 | 175200 | TON | Limestone | O | 8760 |  |  |  | PM2.5 Filterable | CAP |  | 0.05256 | TON | 0.0006 | LB | TON | AP 42 Table 11.19.2-4 | Emission Factor based on data available peer reviewed literature |  | 2023GADNR | 2023GADNR
13227 | Pickens | 15602311 | 22700011 |  | Huber, J.M., Corporation | 212312 | Crushed and Broken Limestone Mining and Quarrying |  | 34.4214 | -84.3268 | OP | 2023 | TK20 | Silo | Tank 20 |  |  |  | OP | 2023 | TK20 | 30503813 | Industrial Processes - Storage and Transfer | Silo 20 |  | OP | 2023 | 175200 | TON | Limestone | O | 8760 |  |  |  | PM10 Filterable | CAP |  | 0.14016 | TON | 0.0016 | LB | TON | AP 42 Table 11.19.2-4 | Emission Factor based on data available peer reviewed literature |  | 2023GADNR | 2023GADNR
13227 | Pickens | 15602311 | 22700011 |  | Huber, J.M., Corporation | 212312 | Crushed and Broken Limestone Mining and Quarrying |  | 34.4214 | -84.3268 | OP | 2023 | TK09 | Silo | tank 9 |  |  |  | OP |  | TK09 | 30503813 | Industrial Processes - Storage and Transfer | tank 9 |  | OP | 2023 | 175200 | TON | Limestone | O | 8760 |  |  |  | PM Condensible | CAP |  | 0 | TON | 1 | LB | TON | No PM Condensible Emissions | Engineering Judgment | No PM Condensible Emissions | 2023GADNR | 2023GADNR
13227 | Pickens | 15602311 | 22700011 |  | Huber, J.M., Corporation | 212312 | Crushed and Broken Limestone Mining and Quarrying |  | 34.4214 | -84.3268 | OP | 2023 | TK09 | Silo | tank 9 |  |  |  | OP |  | TK09 | 30503813 | Industrial Processes - Storage and Transfer | tank 9 |  | OP | 2023 | 175200 | TON | Limestone | O | 8760 |  |  |  | PM2.5 Filterable | CAP |  | 0.05256 | TON | 0.0006 | LB | TON | AP 42 Table 11.19.2-4 | Emission Factor based on data available peer reviewed literature |  | 2023GADNR | 2023GADNR
13227 | Pickens | 15602311 | 22700011 |  | Huber, J.M., Corporation | 212312 | Crushed and Broken Limestone Mining and Quarrying |  | 34.4214 | -84.3268 | OP | 2023 | TK09 | Silo | tank 9 |  |  |  | OP |  | TK09 | 30503813 | Industrial Processes - Storage and Transfer | tank 9 |  | OP | 2023 | 175200 | TON | Limestone | O | 8760 |  |  |  | PM10 Filterable | CAP |  | 0.14016 | TON | 0.0016 | LB | TON | AP 42 Table 11.19.2-4 | Emission Factor based on data available peer reviewed literature |  | 2023GADNR | 2023GADNR
13227 | Pickens | 15602311 | 22700011 |  | Huber, J.M., Corporation | 212312 | Crushed and Broken Limestone Mining and Quarrying |  | 34.4214 | -84.3268 | OP | 2023 | PB01 | Silo | Packaging System #1 -5 Ton Packer Bin |  |  | Packaging System #1 -5 Ton Packer Bin aka Dragon bagger | OP |  | PB01 | 30503813 | Industrial Processes - Storage and Transfer | Packaging System #1 -5 Ton Packer Bin aka Dragon Bagger | Packaging System #1 -5 Ton Packer Bin aka Dragon Bagger | OP | 2023 | 54750 | TON | Limestone | O | 8760 |  |  |  | PM Condensible | CAP |  | 0 | TON | 1 | LB | TON | No PM Condensible Emissions | Engineering Judgment | No PM Condensible Emissions | 2023GADNR | 2023GADNR
13227 | Pickens | 15602311 | 22700011 |  | Huber, J.M., Corporation | 212312 | Crushed and Broken Limestone Mining and Quarrying |  | 34.4214 | -84.3268 | OP | 2023 | PB01 | Silo | Packaging System #1 -5 Ton Packer Bin |  |  | Packaging System #1 -5 Ton Packer Bin aka Dragon bagger | OP |  | PB01 | 30503813 | Industrial Processes - Storage and Transfer | Packaging System #1 -5 Ton Packer Bin aka Dragon Bagger | Packaging System #1 -5 Ton Packer Bin aka Dragon Bagger | OP | 2023 | 54750 | TON | Limestone | O | 8760 |  |  |  | PM2.5 Filterable | CAP |  | 0.46537 | TON | 0.017 | LB | TON | Vendor guarantee | Vendor Emission Factor (no Control Efficiency used) |  | 2023GADNR | 2023GADNR
13227 | Pickens | 15602311 | 22700011 |  | Huber, J.M., Corporation | 212312 | Crushed and Broken Limestone Mining and Quarrying |  | 34.4214 | -84.3268 | OP | 2023 | PB01 | Silo | Packaging System #1 -5 Ton Packer Bin |  |  | Packaging System #1 -5 Ton Packer Bin aka Dragon bagger | OP |  | PB01 | 30503813 | Industrial Processes - Storage and Transfer | Packaging System #1 -5 Ton Packer Bin aka Dragon Bagger | Packaging System #1 -5 Ton Packer Bin aka Dragon Bagger | OP | 2023 | 54750 | TON | Limestone | O | 8760 |  |  |  | PM10 Filterable | CAP |  | 0.46537 | TON | 0.017 | LB | TON | Vendor guarantee | Vendor Emission Factor (no Control Efficiency used) |  | 2023GADNR | 2023GADNR
13227 | Pickens | 15602311 | 22700011 |  | Huber, J.M., Corporation | 212312 | Crushed and Broken Limestone Mining and Quarrying |  | 34.4214 | -84.3268 | OP | 2023 | BM02 | Grinder | Ball mill sources routed to DC11 |  |  | Intended to represent ball mill sources routed to dust collector Dust Collector 11 (DC11) including 9 x 22 Ball Mill (BM02), Bucket Elevator 7 (BU07), Screw Conveyor 17 (SC17), Huber Air Classifier (BM03), Pneumatic Conveyor 3 (PC03), Air Slide 01, and | OP |  | BM02 | 30503811 | Industrial Processes - NEC | Ball mill sources routed to dust collector Dust Collector 11 (DC11) | Intended to represent ball mill sources routed to dust collector Dust Collector 11 (DC11) including 9 x 22 Ball Mill (BM02), Bucket Elevator 7 (BU07), Screw Conveyor 17 (SC17), Huber Air Classifier (BM03), Pneumatic Conveyor 3 (PC03), Air Slide 01, and Air Slide 02 | OP | 2023 | 38926.5 | TON | Limestone | O | 8760 |  |  |  | PM Condensible | CAP |  | 0 | TON | 1 | LB | TON | No PM Condensible Emissions | Engineering Judgment | No PM Condensible Emissions | 2023GADNR | 2023GADNR
13227 | Pickens | 15602311 | 22700011 |  | Huber, J.M., Corporation | 212312 | Crushed and Broken Limestone Mining and Quarrying |  | 34.4214 | -84.3268 | OP | 2023 | BM02 | Grinder | Ball mill sources routed to DC11 |  |  | Intended to represent ball mill sources routed to dust collector Dust Collector 11 (DC11) including 9 x 22 Ball Mill (BM02), Bucket Elevator 7 (BU07), Screw Conveyor 17 (SC17), Huber Air Classifier (BM03), Pneumatic Conveyor 3 (PC03), Air Slide 01, and | OP |  | BM02 | 30503811 | Industrial Processes - NEC | Ball mill sources routed to dust collector Dust Collector 11 (DC11) | Intended to represent ball mill sources routed to dust collector Dust Collector 11 (DC11) including 9 x 22 Ball Mill (BM02), Bucket Elevator 7 (BU07), Screw Conveyor 17 (SC17), Huber Air Classifier (BM03), Pneumatic Conveyor 3 (PC03), Air Slide 01, and Air Slide 02 | OP | 2023 | 38926.5 | TON | Limestone | O | 8760 |  |  |  | Volatile Organic Compounds | CAP |  | 3.083 | TON | 0.1584 | LB | TON | Material Balance | Site-Specific Emission Factor (no Control Efficiency used) |  | 2023GADNR | 2023GADNR
13227 | Pickens | 15602311 | 22700011 |  | Huber, J.M., Corporation | 212312 | Crushed and Broken Limestone Mining and Quarrying |  | 34.4214 | -84.3268 | OP | 2023 | BM02 | Grinder | Ball mill sources routed to DC11 |  |  | Intended to represent ball mill sources routed to dust collector Dust Collector 11 (DC11) including 9 x 22 Ball Mill (BM02), Bucket Elevator 7 (BU07), Screw Conveyor 17 (SC17), Huber Air Classifier (BM03), Pneumatic Conveyor 3 (PC03), Air Slide 01, and | OP |  | BM02 | 30503811 | Industrial Processes - NEC | Ball mill sources routed to dust collector Dust Collector 11 (DC11) | Intended to represent ball mill sources routed to dust collector Dust Collector 11 (DC11) including 9 x 22 Ball Mill (BM02), Bucket Elevator 7 (BU07), Screw Conveyor 17 (SC17), Huber Air Classifier (BM03), Pneumatic Conveyor 3 (PC03), Air Slide 01, and Air Slide 02 | OP | 2023 | 38926.5 | TON | Limestone | O | 8760 |  |  |  | PM2.5 Filterable | CAP |  | 5.7222 | TON | 0.294 | LB | TON | Vendor guarantee | Vendor Emission Factor (no Control Efficiency used) |  | 2023GADNR | 2023GADNR
13227 | Pickens | 15602311 | 22700011 |  | Huber, J.M., Corporation | 212312 | Crushed and Broken Limestone Mining and Quarrying |  | 34.4214 | -84.3268 | OP | 2023 | BM02 | Grinder | Ball mill sources routed to DC11 |  |  | Intended to represent ball mill sources routed to dust collector Dust Collector 11 (DC11) including 9 x 22 Ball Mill (BM02), Bucket Elevator 7 (BU07), Screw Conveyor 17 (SC17), Huber Air Classifier (BM03), Pneumatic Conveyor 3 (PC03), Air Slide 01, and | OP |  | BM02 | 30503811 | Industrial Processes - NEC | Ball mill sources routed to dust collector Dust Collector 11 (DC11) | Intended to represent ball mill sources routed to dust collector Dust Collector 11 (DC11) including 9 x 22 Ball Mill (BM02), Bucket Elevator 7 (BU07), Screw Conveyor 17 (SC17), Huber Air Classifier (BM03), Pneumatic Conveyor 3 (PC03), Air Slide 01, and Air Slide 02 | OP | 2023 | 38926.5 | TON | Limestone | O | 8760 |  |  |  | PM10 Filterable | CAP |  | 5.7222 | TON | 0.294 | LB | TON | Vendor guarantee | Vendor Emission Factor (no Control Efficiency used) |  | 2023GADNR | 2023GADNR
13227 | Pickens | 15602311 | 22700011 |  | Huber, J.M., Corporation | 212312 | Crushed and Broken Limestone Mining and Quarrying |  | 34.4214 | -84.3268 | OP | 2023 | BM07 | Silo | Stack 33A - Bill Mill Feed Tank (Permit ID BM05) associated with Dust Collector 33 (DC33) |  |  |  | OP | 2023 | BM07 | 30503813 | Industrial Processes - Storage and Transfer | Stack 33A - Bill Mill Feed Tank (Permit ID BM05) associated with Dust Collector 33 (DC33) |  | OP | 2023 | 30106.5 | TON | Limestone | O | 8760 |  |  |  | PM Condensible | CAP |  | 0 | TON | 1 | LB | TON | No PM Condensible Emissions | Engineering Judgment | No PM Condensible Emissions | 2023GADNR | 2023GADNR
13227 | Pickens | 15602311 | 22700011 |  | Huber, J.M., Corporation | 212312 | Crushed and Broken Limestone Mining and Quarrying |  | 34.4214 | -84.3268 | OP | 2023 | BM07 | Silo | Stack 33A - Bill Mill Feed Tank (Permit ID BM05) associated with Dust Collector 33 (DC33) |  |  |  | OP | 2023 | BM07 | 30503813 | Industrial Processes - Storage and Transfer | Stack 33A - Bill Mill Feed Tank (Permit ID BM05) associated with Dust Collector 33 (DC33) |  | OP | 2023 | 30106.5 | TON | Limestone | O | 8760 |  |  |  | PM2.5 Filterable | CAP |  | 2.2128 | TON | 0.147 | LB | TON | Vendor guarantee | Vendor Emission Factor (no Control Efficiency used) |  | 2023GADNR | 2023GADNR
13227 | Pickens | 15602311 | 22700011 |  | Huber, J.M., Corporation | 212312 | Crushed and Broken Limestone Mining and Quarrying |  | 34.4214 | -84.3268 | OP | 2023 | BM07 | Silo | Stack 33A - Bill Mill Feed Tank (Permit ID BM05) associated with Dust Collector 33 (DC33) |  |  |  | OP | 2023 | BM07 | 30503813 | Industrial Processes - Storage and Transfer | Stack 33A - Bill Mill Feed Tank (Permit ID BM05) associated with Dust Collector 33 (DC33) |  | OP | 2023 | 30106.5 | TON | Limestone | O | 8760 |  |  |  | PM10 Filterable | CAP |  | 2.2128 | TON | 0.147 | LB | TON | Vendor guarantee | Vendor Emission Factor (no Control Efficiency used) |  | 2023GADNR | 2023GADNR
13227 | Pickens | 15602311 | 22700011 |  | Huber, J.M., Corporation | 212312 | Crushed and Broken Limestone Mining and Quarrying |  | 34.4214 | -84.3268 | OP | 2023 | RM04 | Grinder | 66 Raymond Mill sources routed to Dust Collector 3 (DC03) |  |  | Intended to represent 66 Raymond Mill sources routed to Dust Collector 3 (DC03) including 100 Ton Feed Tank (RM04), Vibratory Feeder 3 (VF03), 66 Raymond Roller Mill #5 (RM05), and Pneumatic Conveyor 8 (PC08) | OP |  | RM04P | 30503811 | Industrial Processes - NEC | 66 Raymond Mill aka Raymond Mill 5 - material |  | OP | 2023 | 159081 | TON | Limestone | O | 8760 |  |  |  | PM Condensible | CAP |  | 0 | TON | 1 | LB | TON | No PM Condensible Emissions | Engineering Judgment | No PM Condensible Emissions | 2023GADNR | 2023GADNR
13227 | Pickens | 15602311 | 22700011 |  | Huber, J.M., Corporation | 212312 | Crushed and Broken Limestone Mining and Quarrying |  | 34.4214 | -84.3268 | OP | 2023 | RM04 | Grinder | 66 Raymond Mill sources routed to Dust Collector 3 (DC03) |  |  | Intended to represent 66 Raymond Mill sources routed to Dust Collector 3 (DC03) including 100 Ton Feed Tank (RM04), Vibratory Feeder 3 (VF03), 66 Raymond Roller Mill #5 (RM05), and Pneumatic Conveyor 8 (PC08) | OP |  | RM04P | 30503811 | Industrial Processes - NEC | 66 Raymond Mill aka Raymond Mill 5 - material |  | OP | 2023 | 159081 | TON | Limestone | O | 8760 |  |  |  | Volatile Organic Compounds | CAP |  | 2.5214 | TON | 0.0317 | LB | TON | Material Balance | Site-Specific Emission Factor (no Control Efficiency used) |  | 2023GADNR | 2023GADNR
13227 | Pickens | 15602311 | 22700011 |  | Huber, J.M., Corporation | 212312 | Crushed and Broken Limestone Mining and Quarrying |  | 34.4214 | -84.3268 | OP | 2023 | RM04 | Grinder | 66 Raymond Mill sources routed to Dust Collector 3 (DC03) |  |  | Intended to represent 66 Raymond Mill sources routed to Dust Collector 3 (DC03) including 100 Ton Feed Tank (RM04), Vibratory Feeder 3 (VF03), 66 Raymond Roller Mill #5 (RM05), and Pneumatic Conveyor 8 (PC08) | OP |  | RM04P | 30503811 | Industrial Processes - NEC | 66 Raymond Mill aka Raymond Mill 5 - material |  | OP | 2023 | 159081 | TON | Limestone | O | 8760 |  |  |  | PM2.5 Filterable | CAP |  | 4.1361 | TON | 0.052 | LB | TON | Vendor guarantee | Vendor Emission Factor (no Control Efficiency used) |  | 2023GADNR | 2023GADNR
13227 | Pickens | 15602311 | 22700011 |  | Huber, J.M., Corporation | 212312 | Crushed and Broken Limestone Mining and Quarrying |  | 34.4214 | -84.3268 | OP | 2023 | RM04 | Grinder | 66 Raymond Mill sources routed to Dust Collector 3 (DC03) |  |  | Intended to represent 66 Raymond Mill sources routed to Dust Collector 3 (DC03) including 100 Ton Feed Tank (RM04), Vibratory Feeder 3 (VF03), 66 Raymond Roller Mill #5 (RM05), and Pneumatic Conveyor 8 (PC08) | OP |  | RM04P | 30503811 | Industrial Processes - NEC | 66 Raymond Mill aka Raymond Mill 5 - material |  | OP | 2023 | 159081 | TON | Limestone | O | 8760 |  |  |  | PM10 Filterable | CAP |  | 4.1361 | TON | 0.052 | LB | TON | Vendor guarantee | Vendor Emission Factor (no Control Efficiency used) |  | 2023GADNR | 2023GADNR
13227 | Pickens | 15602311 | 22700011 |  | Huber, J.M., Corporation | 212312 | Crushed and Broken Limestone Mining and Quarrying |  | 34.4214 | -84.3268 | OP | 2023 | RM04 | Grinder | 66 Raymond Mill sources routed to Dust Collector 3 (DC03) |  |  | Intended to represent 66 Raymond Mill sources routed to Dust Collector 3 (DC03) including 100 Ton Feed Tank (RM04), Vibratory Feeder 3 (VF03), 66 Raymond Roller Mill #5 (RM05), and Pneumatic Conveyor 8 (PC08) | OP |  | RM04F | 30590003 | Industrial Processes - NEC | Intended to represent fuel burning source emissions from 66 Raymond Mill routed to DC03 |  | OP | 2023 | 3.81 | E6FT3SD | Natural Gas | O | 8760 |  |  |  | PM10 Filterable | CAP |  | 0.00362 | TON | 1.9 | LB | E6FT3SD | AP-42 Table 1.4-2 | Emission Factor based on data available peer reviewed literature |  | 2023GADNR | 2023GADNR
13227 | Pickens | 15602311 | 22700011 |  | Huber, J.M., Corporation | 212312 | Crushed and Broken Limestone Mining and Quarrying |  | 34.4214 | -84.3268 | OP | 2023 | RM04 | Grinder | 66 Raymond Mill sources routed to Dust Collector 3 (DC03) |  |  | Intended to represent 66 Raymond Mill sources routed to Dust Collector 3 (DC03) including 100 Ton Feed Tank (RM04), Vibratory Feeder 3 (VF03), 66 Raymond Roller Mill #5 (RM05), and Pneumatic Conveyor 8 (PC08) | OP |  | RM04F | 30590003 | Industrial Processes - NEC | Intended to represent fuel burning source emissions from 66 Raymond Mill routed to DC03 |  | OP | 2023 | 3.81 | E6FT3SD | Natural Gas | O | 8760 |  |  |  | PM2.5 Filterable | CAP |  | 0.00362 | TON | 1.9 | LB | E6FT3SD | AP-42 Table 1.4-2 | Emission Factor based on data available peer reviewed literature |  | 2023GADNR | 2023GADNR
13227 | Pickens | 15602311 | 22700011 |  | Huber, J.M., Corporation | 212312 | Crushed and Broken Limestone Mining and Quarrying |  | 34.4214 | -84.3268 | OP | 2023 | RM04 | Grinder | 66 Raymond Mill sources routed to Dust Collector 3 (DC03) |  |  | Intended to represent 66 Raymond Mill sources routed to Dust Collector 3 (DC03) including 100 Ton Feed Tank (RM04), Vibratory Feeder 3 (VF03), 66 Raymond Roller Mill #5 (RM05), and Pneumatic Conveyor 8 (PC08) | OP |  | RM04F | 30590003 | Industrial Processes - NEC | Intended to represent fuel burning source emissions from 66 Raymond Mill routed to DC03 |  | OP | 2023 | 3.81 | E6FT3SD | Natural Gas | O | 8760 |  |  |  | Volatile Organic Compounds | CAP |  | 0.005334 | TON | 2.8 | LB | E6FT3SD | This factor was present in AIRS Facility Subsystem Source Classification Codes and Emission Facto... | USEPA Emission Factor (no Control Efficiency used) |  | 2023GADNR | 2023GADNR
13227 | Pickens | 15602311 | 22700011 |  | Huber, J.M., Corporation | 212312 | Crushed and Broken Limestone Mining and Quarrying |  | 34.4214 | -84.3268 | OP | 2023 | RM04 | Grinder | 66 Raymond Mill sources routed to Dust Collector 3 (DC03) |  |  | Intended to represent 66 Raymond Mill sources routed to Dust Collector 3 (DC03) including 100 Ton Feed Tank (RM04), Vibratory Feeder 3 (VF03), 66 Raymond Roller Mill #5 (RM05), and Pneumatic Conveyor 8 (PC08) | OP |  | RM04F | 30590003 | Industrial Processes - NEC | Intended to represent fuel burning source emissions from 66 Raymond Mill routed to DC03 |  | OP | 2023 | 3.81 | E6FT3SD | Natural Gas | O | 8760 |  |  |  | Sulfur Dioxide | CAP |  | 0.001143 | TON | 0.6 | LB | E6FT3SD | AP-42 Table 1.4-2 | Emission Factor based on data available peer reviewed literature |  | 2023GADNR | 2023GADNR
13227 | Pickens | 15602311 | 22700011 |  | Huber, J.M., Corporation | 212312 | Crushed and Broken Limestone Mining and Quarrying |  | 34.4214 | -84.3268 | OP | 2023 | RM04 | Grinder | 66 Raymond Mill sources routed to Dust Collector 3 (DC03) |  |  | Intended to represent 66 Raymond Mill sources routed to Dust Collector 3 (DC03) including 100 Ton Feed Tank (RM04), Vibratory Feeder 3 (VF03), 66 Raymond Roller Mill #5 (RM05), and Pneumatic Conveyor 8 (PC08) | OP |  | RM04F | 30590003 | Industrial Processes - NEC | Intended to represent fuel burning source emissions from 66 Raymond Mill routed to DC03 |  | OP | 2023 | 3.81 | E6FT3SD | Natural Gas | O | 8760 |  |  |  | PM Condensible | CAP |  | 0.010858 | TON | 5.7 | LB | E6FT3SD | AP-42 Table 1.4-2 | Emission Factor based on data available peer reviewed literature |  | 2023GADNR | 2023GADNR
13227 | Pickens | 15602311 | 22700011 |  | Huber, J.M., Corporation | 212312 | Crushed and Broken Limestone Mining and Quarrying |  | 34.4214 | -84.3268 | OP | 2023 | RM04 | Grinder | 66 Raymond Mill sources routed to Dust Collector 3 (DC03) |  |  | Intended to represent 66 Raymond Mill sources routed to Dust Collector 3 (DC03) including 100 Ton Feed Tank (RM04), Vibratory Feeder 3 (VF03), 66 Raymond Roller Mill #5 (RM05), and Pneumatic Conveyor 8 (PC08) | OP |  | RM04F | 30590003 | Industrial Processes - NEC | Intended to represent fuel burning source emissions from 66 Raymond Mill routed to DC03 |  | OP | 2023 | 3.81 | E6FT3SD | Natural Gas | O | 8760 |  |  |  | Nitrogen Oxides | CAP |  | 0.2667 | TON | 140 | LB | E6FT3SD | This factor was present in AIRS Facility Subsystem Source Classification Codes and Emission Facto... | USEPA Emission Factor (no Control Efficiency used) |  | 2023GADNR | 2023GADNR
13227 | Pickens | 15602311 | 22700011 |  | Huber, J.M., Corporation | 212312 | Crushed and Broken Limestone Mining and Quarrying |  | 34.4214 | -84.3268 | OP | 2023 | RM04 | Grinder | 66 Raymond Mill sources routed to Dust Collector 3 (DC03) |  |  | Intended to represent 66 Raymond Mill sources routed to Dust Collector 3 (DC03) including 100 Ton Feed Tank (RM04), Vibratory Feeder 3 (VF03), 66 Raymond Roller Mill #5 (RM05), and Pneumatic Conveyor 8 (PC08) | OP |  | RM04F | 30590003 | Industrial Processes - NEC | Intended to represent fuel burning source emissions from 66 Raymond Mill routed to DC03 |  | OP | 2023 | 3.81 | E6FT3SD | Natural Gas | O | 8760 |  |  |  | Carbon Monoxide | CAP |  | 0.16002 | TON | 84 | LB | E6FT3SD | AP-42 Table 1.4-1 | Emission Factor based on data available peer reviewed literature |  | 2023GADNR | 2023GADNR
13227 | Pickens | 15602311 | 22700011 |  | Huber, J.M., Corporation | 212312 | Crushed and Broken Limestone Mining and Quarrying |  | 34.4214 | -84.3268 | OP | 2023 | DH03 | Other fugitive | Dump Hopper 3 |  |  | Updated description to match permit. | OP |  | DH03 | 30504023 | Industrial Processes - Storage and Transfer | Dump Hopper 3 |  | OP | 2023 | 454550 | TON | Limestone | O | 8760 |  |  |  | PM Condensible | CAP |  | 0 | TON | 1 | LB | TON | No PM Condensible Emissions | Engineering Judgment | No PM Condensible Emissions | 2023GADNR | 2023GADNR
13227 | Pickens | 15602311 | 22700011 |  | Huber, J.M., Corporation | 212312 | Crushed and Broken Limestone Mining and Quarrying |  | 34.4214 | -84.3268 | OP | 2023 | DH03 | Other fugitive | Dump Hopper 3 |  |  | Updated description to match permit. | OP |  | DH03 | 30504023 | Industrial Processes - Storage and Transfer | Dump Hopper 3 |  | OP | 2023 | 454550 | TON | Limestone | O | 8760 |  |  |  | PM2.5 Filterable | CAP |  | 0.13636 | TON | 0.0006 | LB | TON | AP 42 Table 11.19.2-2 | Emission Factor based on data available peer reviewed literature |  | 2023GADNR | 2023GADNR
13227 | Pickens | 15602311 | 22700011 |  | Huber, J.M., Corporation | 212312 | Crushed and Broken Limestone Mining and Quarrying |  | 34.4214 | -84.3268 | OP | 2023 | DH03 | Other fugitive | Dump Hopper 3 |  |  | Updated description to match permit. | OP |  | DH03 | 30504023 | Industrial Processes - Storage and Transfer | Dump Hopper 3 |  | OP | 2023 | 454550 | TON | Limestone | O | 8760 |  |  |  | PM10 Filterable | CAP |  | 0.36364 | TON | 0.0016 | LB | TON | AP 42 Table 11.19.2-2 | Emission Factor based on data available peer reviewed literature |  | 2023GADNR | 2023GADNR
13227 | Pickens | 15602311 | 22700011 |  | Huber, J.M., Corporation | 212312 | Crushed and Broken Limestone Mining and Quarrying |  | 34.4214 | -84.3268 | OP | 2023 | TK04 | Silo | Tank 4 |  |  |  | OP |  | TK04 | 30503813 | Industrial Processes - Storage and Transfer | Tank 4 |  | OP | 2023 | 175200 | TON | Limestone | O | 8760 |  |  |  | PM Condensible | CAP |  | 0 | TON | 1 | LB | TON | No PM Condensible Emissions | Engineering Judgment | No PM Condensible Emissions | 2023GADNR | 2023GADNR
13227 | Pickens | 15602311 | 22700011 |  | Huber, J.M., Corporation | 212312 | Crushed and Broken Limestone Mining and Quarrying |  | 34.4214 | -84.3268 | OP | 2023 | TK04 | Silo | Tank 4 |  |  |  | OP |  | TK04 | 30503813 | Industrial Processes - Storage and Transfer | Tank 4 |  | OP | 2023 | 175200 | TON | Limestone | O | 8760 |  |  |  | PM2.5 Filterable | CAP |  | 0.05256 | TON | 0.0006 | LB | TON | AP 42 Table 11.19.2-4 | Emission Factor based on data available peer reviewed literature |  | 2023GADNR | 2023GADNR
13227 | Pickens | 15602311 | 22700011 |  | Huber, J.M., Corporation | 212312 | Crushed and Broken Limestone Mining and Quarrying |  | 34.4214 | -84.3268 | OP | 2023 | TK04 | Silo | Tank 4 |  |  |  | OP |  | TK04 | 30503813 | Industrial Processes - Storage and Transfer | Tank 4 |  | OP | 2023 | 175200 | TON | Limestone | O | 8760 |  |  |  | PM10 Filterable | CAP |  | 0.14016 | TON | 0.0016 | LB | TON | AP 42 Table 11.19.2-4 | Emission Factor based on data available peer reviewed literature |  | 2023GADNR | 2023GADNR
13227 | Pickens | 15602311 | 22700011 |  | Huber, J.M., Corporation | 212312 | Crushed and Broken Limestone Mining and Quarrying |  | 34.4214 | -84.3268 | OP | 2023 | BM01 | Silo | Ball mill sources routed to DC10 |  |  | Intended to represent ball mill sources routed to Dust Collector 10 (DC10) including Pneumatic Conveyor 2 (PC02), 150 Ton Storage Tank (BM10), and Screw Conveyor 16 (SC16) | OP |  | BM01 | 30503813 | Industrial Processes - Storage and Transfer | Ball mill sources routed to Dust Collector 10 (DC10) | Intended to represent ball mill sources routed to Dust Collector 10 (DC10) including Pneumatic Conveyor 2 (PC02), 150 Ton Storage Tank (BM10), and Screw Conveyor 16 (SC16) | OP | 2023 | 38926.5 | TON | Limestone | O | 8760 |  |  |  | PM Condensible | CAP |  | 0 | TON | 1 | LB | TON | No PM Condensible Emissions | Engineering Judgment | No PM Condensible Emissions | 2023GADNR | 2023GADNR
13227 | Pickens | 15602311 | 22700011 |  | Huber, J.M., Corporation | 212312 | Crushed and Broken Limestone Mining and Quarrying |  | 34.4214 | -84.3268 | OP | 2023 | BM01 | Silo | Ball mill sources routed to DC10 |  |  | Intended to represent ball mill sources routed to Dust Collector 10 (DC10) including Pneumatic Conveyor 2 (PC02), 150 Ton Storage Tank (BM10), and Screw Conveyor 16 (SC16) | OP |  | BM01 | 30503813 | Industrial Processes - Storage and Transfer | Ball mill sources routed to Dust Collector 10 (DC10) | Intended to represent ball mill sources routed to Dust Collector 10 (DC10) including Pneumatic Conveyor 2 (PC02), 150 Ton Storage Tank (BM10), and Screw Conveyor 16 (SC16) | OP | 2023 | 38926.5 | TON | Limestone | O | 8760 |  |  |  | PM2.5 Filterable | CAP |  | 2.141 | TON | 0.11 | LB | TON | Vendor guarantee | Vendor Emission Factor (no Control Efficiency used) |  | 2023GADNR | 2023GADNR
13227 | Pickens | 15602311 | 22700011 |  | Huber, J.M., Corporation | 212312 | Crushed and Broken Limestone Mining and Quarrying |  | 34.4214 | -84.3268 | OP | 2023 | BM01 | Silo | Ball mill sources routed to DC10 |  |  | Intended to represent ball mill sources routed to Dust Collector 10 (DC10) including Pneumatic Conveyor 2 (PC02), 150 Ton Storage Tank (BM10), and Screw Conveyor 16 (SC16) | OP |  | BM01 | 30503813 | Industrial Processes - Storage and Transfer | Ball mill sources routed to Dust Collector 10 (DC10) | Intended to represent ball mill sources routed to Dust Collector 10 (DC10) including Pneumatic Conveyor 2 (PC02), 150 Ton Storage Tank (BM10), and Screw Conveyor 16 (SC16) | OP | 2023 | 38926.5 | TON | Limestone | O | 8760 |  |  |  | PM10 Filterable | CAP |  | 2.141 | TON | 0.11 | LB | TON | Vendor guarantee | Vendor Emission Factor (no Control Efficiency used) |  | 2023GADNR | 2023GADNR
13227 | Pickens | 15602311 | 22700011 |  | Huber, J.M., Corporation | 212312 | Crushed and Broken Limestone Mining and Quarrying |  | 34.4214 | -84.3268 | OP | 2023 | RM01 | Grinder | ST01 Roller Mill System #1 sources routed to Dust Collector 1 (DC 01) |  |  | Intended to represent roller Mill System #1 sources routed to Dust Collector 1 (DC 01) including 150 Ton Feed Tank (RM01), Vibratory Feeder 1 (VF01), 73 Raymond Roller Mill #1 (RM02), Pneumatic Conveyor 1 (PC01), Air Classifier (RM03), and Vibratory Feed | OP |  | RM01P | 30503811 | Industrial Processes - NEC | product from Raymond mill 1 |  | OP | 2023 | 319622 | TON | Limestone | O | 8760 |  |  |  | PM Condensible | CAP |  | 0 | TON | 1 | LB | TON | No PM Condensible Emissions | Engineering Judgment | No PM Condensible Emissions | 2023GADNR | 2023GADNR
13227 | Pickens | 15602311 | 22700011 |  | Huber, J.M., Corporation | 212312 | Crushed and Broken Limestone Mining and Quarrying |  | 34.4214 | -84.3268 | OP | 2023 | RM01 | Grinder | ST01 Roller Mill System #1 sources routed to Dust Collector 1 (DC 01) |  |  | Intended to represent roller Mill System #1 sources routed to Dust Collector 1 (DC 01) including 150 Ton Feed Tank (RM01), Vibratory Feeder 1 (VF01), 73 Raymond Roller Mill #1 (RM02), Pneumatic Conveyor 1 (PC01), Air Classifier (RM03), and Vibratory Feed | OP |  | RM01P | 30503811 | Industrial Processes - NEC | product from Raymond mill 1 |  | OP | 2023 | 319622 | TON | Limestone | O | 8760 |  |  |  | Volatile Organic Compounds | CAP |  | 3.1643 | TON | 0.0198 | LB | TON | Material Balance | Site-Specific Emission Factor (no Control Efficiency used) |  | 2023GADNR | 2023GADNR
13227 | Pickens | 15602311 | 22700011 |  | Huber, J.M., Corporation | 212312 | Crushed and Broken Limestone Mining and Quarrying |  | 34.4214 | -84.3268 | OP | 2023 | RM01 | Grinder | ST01 Roller Mill System #1 sources routed to Dust Collector 1 (DC 01) |  |  | Intended to represent roller Mill System #1 sources routed to Dust Collector 1 (DC 01) including 150 Ton Feed Tank (RM01), Vibratory Feeder 1 (VF01), 73 Raymond Roller Mill #1 (RM02), Pneumatic Conveyor 1 (PC01), Air Classifier (RM03), and Vibratory Feed | OP |  | RM01P | 30503811 | Industrial Processes - NEC | product from Raymond mill 1 |  | OP | 2023 | 319622 | TON | Limestone | O | 8760 |  |  |  | PM2.5 Filterable | CAP |  | 8.3102 | TON | 0.052 | LB | TON | Vendor guarantee | Vendor Emission Factor (no Control Efficiency used) |  | 2023GADNR | 2023GADNR
13227 | Pickens | 15602311 | 22700011 |  | Huber, J.M., Corporation | 212312 | Crushed and Broken Limestone Mining and Quarrying |  | 34.4214 | -84.3268 | OP | 2023 | RM01 | Grinder | ST01 Roller Mill System #1 sources routed to Dust Collector 1 (DC 01) |  |  | Intended to represent roller Mill System #1 sources routed to Dust Collector 1 (DC 01) including 150 Ton Feed Tank (RM01), Vibratory Feeder 1 (VF01), 73 Raymond Roller Mill #1 (RM02), Pneumatic Conveyor 1 (PC01), Air Classifier (RM03), and Vibratory Feed | OP |  | RM01P | 30503811 | Industrial Processes - NEC | product from Raymond mill 1 |  | OP | 2023 | 319622 | TON | Limestone | O | 8760 |  |  |  | PM10 Filterable | CAP |  | 9.269 | TON | 0.058 | LB | TON | Vendor guarantee | Vendor Emission Factor (no Control Efficiency used) |  | 2023GADNR | 2023GADNR
13227 | Pickens | 15602311 | 22700011 |  | Huber, J.M., Corporation | 212312 | Crushed and Broken Limestone Mining and Quarrying |  | 34.4214 | -84.3268 | OP | 2023 | RM01 | Grinder | ST01 Roller Mill System #1 sources routed to Dust Collector 1 (DC 01) |  |  | Intended to represent roller Mill System #1 sources routed to Dust Collector 1 (DC 01) including 150 Ton Feed Tank (RM01), Vibratory Feeder 1 (VF01), 73 Raymond Roller Mill #1 (RM02), Pneumatic Conveyor 1 (PC01), Air Classifier (RM03), and Vibratory Feed | OP |  | RM01F | 30590003 | Industrial Processes - NEC | Intended to represent fuel burning emissions from Roller Mill #1 Routed to DC01 |  | OP | 2023 | 6.23 | E6FT3SD | Natural Gas | I | 8760 |  |  |  | PM10 Filterable | CAP |  | 0.005918 | TON | 1.9 | LB | E6FT3SD | AP-42 Table 1.4-2 | Emission Factor based on data available peer reviewed literature |  | 2023GADNR | 2023GADNR
13227 | Pickens | 15602311 | 22700011 |  | Huber, J.M., Corporation | 212312 | Crushed and Broken Limestone Mining and Quarrying |  | 34.4214 | -84.3268 | OP | 2023 | RM01 | Grinder | ST01 Roller Mill System #1 sources routed to Dust Collector 1 (DC 01) |  |  | Intended to represent roller Mill System #1 sources routed to Dust Collector 1 (DC 01) including 150 Ton Feed Tank (RM01), Vibratory Feeder 1 (VF01), 73 Raymond Roller Mill #1 (RM02), Pneumatic Conveyor 1 (PC01), Air Classifier (RM03), and Vibratory Feed | OP |  | RM01F | 30590003 | Industrial Processes - NEC | Intended to represent fuel burning emissions from Roller Mill #1 Routed to DC01 |  | OP | 2023 | 6.23 | E6FT3SD | Natural Gas | I | 8760 |  |  |  | PM2.5 Filterable | CAP |  | 0.005918 | TON | 1.9 | LB | E6FT3SD | AP-42 Table 1.4-2 | Emission Factor based on data available peer reviewed literature |  | 2023GADNR | 2023GADNR
13227 | Pickens | 15602311 | 22700011 |  | Huber, J.M., Corporation | 212312 | Crushed and Broken Limestone Mining and Quarrying |  | 34.4214 | -84.3268 | OP | 2023 | RM01 | Grinder | ST01 Roller Mill System #1 sources routed to Dust Collector 1 (DC 01) |  |  | Intended to represent roller Mill System #1 sources routed to Dust Collector 1 (DC 01) including 150 Ton Feed Tank (RM01), Vibratory Feeder 1 (VF01), 73 Raymond Roller Mill #1 (RM02), Pneumatic Conveyor 1 (PC01), Air Classifier (RM03), and Vibratory Feed | OP |  | RM01F | 30590003 | Industrial Processes - NEC | Intended to represent fuel burning emissions from Roller Mill #1 Routed to DC01 |  | OP | 2023 | 6.23 | E6FT3SD | Natural Gas | I | 8760 |  |  |  | Volatile Organic Compounds | CAP |  | 0.008722 | TON | 2.8 | LB | E6FT3SD | This factor was present in AIRS Facility Subsystem Source Classification Codes and Emission Facto... | USEPA Emission Factor (no Control Efficiency used) |  | 2023GADNR | 2023GADNR
13227 | Pickens | 15602311 | 22700011 |  | Huber, J.M., Corporation | 212312 | Crushed and Broken Limestone Mining and Quarrying |  | 34.4214 | -84.3268 | OP | 2023 | RM01 | Grinder | ST01 Roller Mill System #1 sources routed to Dust Collector 1 (DC 01) |  |  | Intended to represent roller Mill System #1 sources routed to Dust Collector 1 (DC 01) including 150 Ton Feed Tank (RM01), Vibratory Feeder 1 (VF01), 73 Raymond Roller Mill #1 (RM02), Pneumatic Conveyor 1 (PC01), Air Classifier (RM03), and Vibratory Feed | OP |  | RM01F | 30590003 | Industrial Processes - NEC | Intended to represent fuel burning emissions from Roller Mill #1 Routed to DC01 |  | OP | 2023 | 6.23 | E6FT3SD | Natural Gas | I | 8760 |  |  |  | Sulfur Dioxide | CAP |  | 0.001869 | TON | 0.6 | LB | E6FT3SD | AP-42 Table 1.4-2 | Emission Factor based on data available peer reviewed literature |  | 2023GADNR | 2023GADNR
13227 | Pickens | 15602311 | 22700011 |  | Huber, J.M., Corporation | 212312 | Crushed and Broken Limestone Mining and Quarrying |  | 34.4214 | -84.3268 | OP | 2023 | RM01 | Grinder | ST01 Roller Mill System #1 sources routed to Dust Collector 1 (DC 01) |  |  | Intended to represent roller Mill System #1 sources routed to Dust Collector 1 (DC 01) including 150 Ton Feed Tank (RM01), Vibratory Feeder 1 (VF01), 73 Raymond Roller Mill #1 (RM02), Pneumatic Conveyor 1 (PC01), Air Classifier (RM03), and Vibratory Feed | OP |  | RM01F | 30590003 | Industrial Processes - NEC | Intended to represent fuel burning emissions from Roller Mill #1 Routed to DC01 |  | OP | 2023 | 6.23 | E6FT3SD | Natural Gas | I | 8760 |  |  |  | PM Condensible | CAP |  | 0.017756 | TON | 5.7 | LB | E6FT3SD | AP-42 Table 1.4-2 | Emission Factor based on data available peer reviewed literature |  | 2023GADNR | 2023GADNR
13227 | Pickens | 15602311 | 22700011 |  | Huber, J.M., Corporation | 212312 | Crushed and Broken Limestone Mining and Quarrying |  | 34.4214 | -84.3268 | OP | 2023 | RM01 | Grinder | ST01 Roller Mill System #1 sources routed to Dust Collector 1 (DC 01) |  |  | Intended to represent roller Mill System #1 sources routed to Dust Collector 1 (DC 01) including 150 Ton Feed Tank (RM01), Vibratory Feeder 1 (VF01), 73 Raymond Roller Mill #1 (RM02), Pneumatic Conveyor 1 (PC01), Air Classifier (RM03), and Vibratory Feed | OP |  | RM01F | 30590003 | Industrial Processes - NEC | Intended to represent fuel burning emissions from Roller Mill #1 Routed to DC01 |  | OP | 2023 | 6.23 | E6FT3SD | Natural Gas | I | 8760 |  |  |  | Nitrogen Oxides | CAP |  | 0.4361 | TON | 140 | LB | E6FT3SD | This factor was present in AIRS Facility Subsystem Source Classification Codes and Emission Facto... | USEPA Emission Factor (no Control Efficiency used) |  | 2023GADNR | 2023GADNR
13227 | Pickens | 15602311 | 22700011 |  | Huber, J.M., Corporation | 212312 | Crushed and Broken Limestone Mining and Quarrying |  | 34.4214 | -84.3268 | OP | 2023 | RM01 | Grinder | ST01 Roller Mill System #1 sources routed to Dust Collector 1 (DC 01) |  |  | Intended to represent roller Mill System #1 sources routed to Dust Collector 1 (DC 01) including 150 Ton Feed Tank (RM01), Vibratory Feeder 1 (VF01), 73 Raymond Roller Mill #1 (RM02), Pneumatic Conveyor 1 (PC01), Air Classifier (RM03), and Vibratory Feed | OP |  | RM01F | 30590003 | Industrial Processes - NEC | Intended to represent fuel burning emissions from Roller Mill #1 Routed to DC01 |  | OP | 2023 | 6.23 | E6FT3SD | Natural Gas | I | 8760 |  |  |  | Carbon Monoxide | CAP |  | 0.26166 | TON | 84 | LB | E6FT3SD | AP-42 Table 1.4-1 | Emission Factor based on data available peer reviewed literature |  | 2023GADNR | 2023GADNR
13227 | Pickens | 15602311 | 22700011 |  | Huber, J.M., Corporation | 212312 | Crushed and Broken Limestone Mining and Quarrying |  | 34.4214 | -84.3268 | OP | 2023 | TK17 | Storage Tank | Tank 17 |  |  |  | OP |  | TK17 | 30503813 | Industrial Processes - Storage and Transfer | Tank 17 |  | OP | 2023 | 175200 | TON | Limestone | O | 8760 |  |  |  | PM Condensible | CAP |  | 0 | TON | 1 | LB | TON | No PM Condensible Emissions | Engineering Judgment | No PM Condensible Emissions | 2023GADNR | 2023GADNR
13227 | Pickens | 15602311 | 22700011 |  | Huber, J.M., Corporation | 212312 | Crushed and Broken Limestone Mining and Quarrying |  | 34.4214 | -84.3268 | OP | 2023 | TK17 | Storage Tank | Tank 17 |  |  |  | OP |  | TK17 | 30503813 | Industrial Processes - Storage and Transfer | Tank 17 |  | OP | 2023 | 175200 | TON | Limestone | O | 8760 |  |  |  | PM2.5 Filterable | CAP |  | 0.05256 | TON | 0.0006 | LB | TON | AP 42 Table 11.19.2-4 | Emission Factor based on data available peer reviewed literature |  | 2023GADNR | 2023GADNR
13227 | Pickens | 15602311 | 22700011 |  | Huber, J.M., Corporation | 212312 | Crushed and Broken Limestone Mining and Quarrying |  | 34.4214 | -84.3268 | OP | 2023 | TK17 | Storage Tank | Tank 17 |  |  |  | OP |  | TK17 | 30503813 | Industrial Processes - Storage and Transfer | Tank 17 |  | OP | 2023 | 175200 | TON | Limestone | O | 8760 |  |  |  | PM10 Filterable | CAP |  | 0.14016 | TON | 0.0016 | LB | TON | AP 42 Table 11.19.2-4 | Emission Factor based on data available peer reviewed literature |  | 2023GADNR | 2023GADNR
13227 | Pickens | 15602311 | 22700011 |  | Huber, J.M., Corporation | 212312 | Crushed and Broken Limestone Mining and Quarrying |  | 34.4214 | -84.3268 | OP | 2023 | RM07 | Grinder | DC34 - Raymond Mill 7 (RM07) sources routed to Dust Collector 34 (DC34) |  |  |  | OP |  | RM07P | 30503811 | Industrial Processes - NEC | Raymond Mill 7 - material |  | OP | 2023 | 113638 | TON | Limestone | O | 8760 |  |  |  | PM Condensible | CAP |  | 0 | TON | 1 | LB | TON | No PM Condensible Emissions | Engineering Judgment | No PM Condensible Emissions | 2023GADNR | 2023GADNR
13227 | Pickens | 15602311 | 22700011 |  | Huber, J.M., Corporation | 212312 | Crushed and Broken Limestone Mining and Quarrying |  | 34.4214 | -84.3268 | OP | 2023 | RM07 | Grinder | DC34 - Raymond Mill 7 (RM07) sources routed to Dust Collector 34 (DC34) |  |  |  | OP |  | RM07P | 30503811 | Industrial Processes - NEC | Raymond Mill 7 - material |  | OP | 2023 | 113638 | TON | Limestone | O | 8760 |  |  |  | Volatile Organic Compounds | CAP |  | 1.8012 | TON | 0.0317 | LB | TON | Material Balance | Site-Specific Emission Factor (no Control Efficiency used) |  | 2023GADNR | 2023GADNR
13227 | Pickens | 15602311 | 22700011 |  | Huber, J.M., Corporation | 212312 | Crushed and Broken Limestone Mining and Quarrying |  | 34.4214 | -84.3268 | OP | 2023 | RM07 | Grinder | DC34 - Raymond Mill 7 (RM07) sources routed to Dust Collector 34 (DC34) |  |  |  | OP |  | RM07P | 30503811 | Industrial Processes - NEC | Raymond Mill 7 - material |  | OP | 2023 | 113638 | TON | Limestone | O | 8760 |  |  |  | PM2.5 Filterable | CAP |  | 2.9546 | TON | 0.052 | LB | TON | Vendor guarantee | Vendor Emission Factor (no Control Efficiency used) |  | 2023GADNR | 2023GADNR
13227 | Pickens | 15602311 | 22700011 |  | Huber, J.M., Corporation | 212312 | Crushed and Broken Limestone Mining and Quarrying |  | 34.4214 | -84.3268 | OP | 2023 | RM07 | Grinder | DC34 - Raymond Mill 7 (RM07) sources routed to Dust Collector 34 (DC34) |  |  |  | OP |  | RM07P | 30503811 | Industrial Processes - NEC | Raymond Mill 7 - material |  | OP | 2023 | 113638 | TON | Limestone | O | 8760 |  |  |  | PM10 Filterable | CAP |  | 4.1478 | TON | 0.073 | LB | TON | Vendor guarantee | Vendor Emission Factor (no Control Efficiency used) |  | 2023GADNR | 2023GADNR
13227 | Pickens | 15602311 | 22700011 |  | Huber, J.M., Corporation | 212312 | Crushed and Broken Limestone Mining and Quarrying |  | 34.4214 | -84.3268 | OP | 2023 | RM07 | Grinder | DC34 - Raymond Mill 7 (RM07) sources routed to Dust Collector 34 (DC34) |  |  |  | OP |  | RM07F | 30590003 | Industrial Processes - NEC | Raymond mill 7 fuel |  | OP | 2023 | 6.23 | E6FT3SD | Natural Gas | O | 8760 |  |  |  | PM10 Filterable | CAP |  | 0.005918 | TON | 1.9 | LB | E6FT3SD | AP-42 Table 1.4-2 | Emission Factor based on data available peer reviewed literature |  | 2023GADNR | 2023GADNR
13227 | Pickens | 15602311 | 22700011 |  | Huber, J.M., Corporation | 212312 | Crushed and Broken Limestone Mining and Quarrying |  | 34.4214 | -84.3268 | OP | 2023 | RM07 | Grinder | DC34 - Raymond Mill 7 (RM07) sources routed to Dust Collector 34 (DC34) |  |  |  | OP |  | RM07F | 30590003 | Industrial Processes - NEC | Raymond mill 7 fuel |  | OP | 2023 | 6.23 | E6FT3SD | Natural Gas | O | 8760 |  |  |  | PM2.5 Filterable | CAP |  | 0.005918 | TON | 1.9 | LB | E6FT3SD | AP-42 Table 1.4-2 | Emission Factor based on data available peer reviewed literature |  | 2023GADNR | 2023GADNR
13227 | Pickens | 15602311 | 22700011 |  | Huber, J.M., Corporation | 212312 | Crushed and Broken Limestone Mining and Quarrying |  | 34.4214 | -84.3268 | OP | 2023 | RM07 | Grinder | DC34 - Raymond Mill 7 (RM07) sources routed to Dust Collector 34 (DC34) |  |  |  | OP |  | RM07F | 30590003 | Industrial Processes - NEC | Raymond mill 7 fuel |  | OP | 2023 | 6.23 | E6FT3SD | Natural Gas | O | 8760 |  |  |  | Volatile Organic Compounds | CAP |  | 0.008722 | TON | 2.8 | LB | E6FT3SD | This factor was present in AIRS Facility Subsystem Source Classification Codes and Emission Facto... | USEPA Emission Factor (no Control Efficiency used) |  | 2023GADNR | 2023GADNR
13227 | Pickens | 15602311 | 22700011 |  | Huber, J.M., Corporation | 212312 | Crushed and Broken Limestone Mining and Quarrying |  | 34.4214 | -84.3268 | OP | 2023 | RM07 | Grinder | DC34 - Raymond Mill 7 (RM07) sources routed to Dust Collector 34 (DC34) |  |  |  | OP |  | RM07F | 30590003 | Industrial Processes - NEC | Raymond mill 7 fuel |  | OP | 2023 | 6.23 | E6FT3SD | Natural Gas | O | 8760 |  |  |  | Sulfur Dioxide | CAP |  | 0.001869 | TON | 0.6 | LB | E6FT3SD | AP-42 Table 1.4-2 | Emission Factor based on data available peer reviewed literature |  | 2023GADNR | 2023GADNR
13227 | Pickens | 15602311 | 22700011 |  | Huber, J.M., Corporation | 212312 | Crushed and Broken Limestone Mining and Quarrying |  | 34.4214 | -84.3268 | OP | 2023 | RM07 | Grinder | DC34 - Raymond Mill 7 (RM07) sources routed to Dust Collector 34 (DC34) |  |  |  | OP |  | RM07F | 30590003 | Industrial Processes - NEC | Raymond mill 7 fuel |  | OP | 2023 | 6.23 | E6FT3SD | Natural Gas | O | 8760 |  |  |  | PM Condensible | CAP |  | 0.017756 | TON | 5.7 | LB | E6FT3SD | AP-42 Table 1.4-2 | Emission Factor based on data available peer reviewed literature |  | 2023GADNR | 2023GADNR
13227 | Pickens | 15602311 | 22700011 |  | Huber, J.M., Corporation | 212312 | Crushed and Broken Limestone Mining and Quarrying |  | 34.4214 | -84.3268 | OP | 2023 | RM07 | Grinder | DC34 - Raymond Mill 7 (RM07) sources routed to Dust Collector 34 (DC34) |  |  |  | OP |  | RM07F | 30590003 | Industrial Processes - NEC | Raymond mill 7 fuel |  | OP | 2023 | 6.23 | E6FT3SD | Natural Gas | O | 8760 |  |  |  | Nitrogen Oxides | CAP |  | 0.4361 | TON | 140 | LB | E6FT3SD | This factor was present in AIRS Facility Subsystem Source Classification Codes and Emission Facto... | USEPA Emission Factor (no Control Efficiency used) |  | 2023GADNR | 2023GADNR
13227 | Pickens | 15602311 | 22700011 |  | Huber, J.M., Corporation | 212312 | Crushed and Broken Limestone Mining and Quarrying |  | 34.4214 | -84.3268 | OP | 2023 | RM07 | Grinder | DC34 - Raymond Mill 7 (RM07) sources routed to Dust Collector 34 (DC34) |  |  |  | OP |  | RM07F | 30590003 | Industrial Processes - NEC | Raymond mill 7 fuel |  | OP | 2023 | 6.23 | E6FT3SD | Natural Gas | O | 8760 |  |  |  | Carbon Monoxide | CAP |  | 0.26166 | TON | 84 | LB | E6FT3SD | AP-42 Table 1.4-1 | Emission Factor based on data available peer reviewed literature |  | 2023GADNR | 2023GADNR
13161 | Jeff Davis | 16977411 | 16100023 | 3153WHZLHR43HUL | Hazlehurst Wood Pellets, LLC | 321999 | All Other Miscellaneous Wood Product Manufacturing |  | 31.8539 | -82.5738 | OP | 2023 | 05_HMD | Other process equipment | Dry Hammermill |  |  |  | OP | 2023 | 05_HMD | 39999999 | Industrial Processes - NEC | Dry Hammermill |  | OP | 2023 | 394130 | TON | Wood | E | 8736 |  |  |  | Nitrogen Oxides | CAP |  | 3 | TON | 0.0147 | LB | TON | Section 6.2 of Permit 2499-161-0023-V-03 (as amended) and/or Test Reports 21TA18740DN, 22TA20071DN. | Stack Test (no Control Efficiency used) | See Attachment A. See Section 6.2 of Title V Permit 2499-161-0023-V-03 (as amended). See Test Report 21TA18740DN (test dates March 9-11, 2021) and 22TA20071DN (test date December 21, 2022) on file with the agency. | 2023GADNR | 2023GADNR
13161 | Jeff Davis | 16977411 | 16100023 | 3153WHZLHR43HUL | Hazlehurst Wood Pellets, LLC | 321999 | All Other Miscellaneous Wood Product Manufacturing |  | 31.8539 | -82.5738 | OP | 2023 | 05_HMD | Other process equipment | Dry Hammermill |  |  |  | OP | 2023 | 05_HMD | 39999999 | Industrial Processes - NEC | Dry Hammermill |  | OP | 2023 | 394130 | TON | Wood | E | 8736 |  |  |  | Volatile Organic Compounds | CAP |  | 5 | TON | 0.1 | LB | TON | Section 6.2 of Permit 2499-161-0023-V-03 (as amended) and/or Test Reports 21TA18740DN, 22TA20071DN. | Stack Test (no Control Efficiency used) | See Attachment A. See Section 6.2 of Title V Permit 2499-161-0023-V-03 (as amended). See Test Report 21TA18740DN (test dates March 9-11, 2021) and 22TA20071DN (test date December 21, 2022) on file with the agency. | 2023GADNR | 2023GADNR
13161 | Jeff Davis | 16977411 | 16100023 | 3153WHZLHR43HUL | Hazlehurst Wood Pellets, LLC | 321999 | All Other Miscellaneous Wood Product Manufacturing |  | 31.8539 | -82.5738 | OP | 2023 | 05_HMD | Other process equipment | Dry Hammermill |  |  |  | OP | 2023 | 05_HMD | 39999999 | Industrial Processes - NEC | Dry Hammermill |  | OP | 2023 | 394130 | TON | Wood | E | 8736 |  |  |  | Carbon Monoxide | CAP |  | 25.4277 | TON | 0.143 | LB | TON | Section 6.2 of Permit 2499-161-0023-V-03 (as amended) and/or Test Reports 21TA18740DN, 22TA20071DN. | Stack Test (no Control Efficiency used) | See Attachment A. See Section 6.2 of Title V Permit 2499-161-0023-V-03 (as amended). See Test Report 21TA18740DN (test dates March 9-11, 2021) and 22TA20071DN (test date December 21, 2022) on file with the agency. | 2023GADNR | 2023GADNR
13161 | Jeff Davis | 16977411 | 16100023 | 3153WHZLHR43HUL | Hazlehurst Wood Pellets, LLC | 321999 | All Other Miscellaneous Wood Product Manufacturing |  | 31.8539 | -82.5738 | OP | 2023 | 05_HMD | Other process equipment | Dry Hammermill |  |  |  | OP | 2023 | 05_HMD | 39999999 | Industrial Processes - NEC | Dry Hammermill |  | OP | 2023 | 394130 | TON | Wood | E | 8736 |  |  |  | PM10 Primary (Filt + Cond) | CAP |  | 6.2616 | TON | 0.034 | LB | TON | Section 6.2 of Permit 2499-161-0023-V-03 (as amended) and/or Test Reports 21TA18740DN, 22TA20071DN. | Stack Test (no Control Efficiency used) | See Attachment A. See Section 6.2 of Title V Permit 2499-161-0023-V-03 (as amended). See Test Report 21TA18740DN (test dates March 9-11, 2021) and 22TA20071DN (test date December 21, 2022) on file with the agency. | 2023GADNR | 2023GADNR
13161 | Jeff Davis | 16977411 | 16100023 | 3153WHZLHR43HUL | Hazlehurst Wood Pellets, LLC | 321999 | All Other Miscellaneous Wood Product Manufacturing |  | 31.8539 | -82.5738 | OP | 2023 | 05_HMD | Other process equipment | Dry Hammermill |  |  |  | OP | 2023 | 05_HMD | 39999999 | Industrial Processes - NEC | Dry Hammermill |  | OP | 2023 | 394130 | TON | Wood | E | 8736 |  |  |  | PM2.5 Primary (Filt + Cond) | CAP |  | 6.2616 | TON | 0.034 | LB | TON | See Section 6.2 of Permit 2499-161-0023-V-03-0 and/or Test Report 21TA18740DN and 22TA20071DN. | Stack Test (no Control Efficiency used) | See Attachment A. See Section 6.2 of Title V Permit 2499-161-0023-V-03 (as amended). See Test Report 21TA18740DN (test dates March 9-11, 2021) and 22TA20071DN (test date December 21, 2022) on file with the agency. | 2023GADNR | 2023GADNR
13161 | Jeff Davis | 16977411 | 16100023 | 3153WHZLHR43HUL | Hazlehurst Wood Pellets, LLC | 321999 | All Other Miscellaneous Wood Product Manufacturing |  | 31.8539 | -82.5738 | OP | 2023 | 05_HMD | Other process equipment | Dry Hammermill |  |  |  | OP | 2023 | 05_HMD | 39999999 | Industrial Processes - NEC | Dry Hammermill |  | OP | 2023 | 394130 | TON | Wood | E | 8736 |  |  |  | PM10 Filterable | CAP |  | 4.1638 | TON | 0.034 | LB | TON | Section 6.2 of Permit 2499-161-0023-V-03 (as amended) and/or Test Reports 21TA18740DN, 22TA20071DN. | Stack Test (no Control Efficiency used) | See Attachment A. See Section 6.2 of Title V Permit 2499-161-0023-V-03 (as amended). See Test Report 21TA18740DN (test dates March 9-11, 2021) and 22TA20071DN (test date December 21, 2022) on file with the agency. | 2023GADNR | 2023GADNR
13161 | Jeff Davis | 16977411 | 16100023 | 3153WHZLHR43HUL | Hazlehurst Wood Pellets, LLC | 321999 | All Other Miscellaneous Wood Product Manufacturing |  | 31.8539 | -82.5738 | OP | 2023 | 05_HMD | Other process equipment | Dry Hammermill |  |  |  | OP | 2023 | 05_HMD | 39999999 | Industrial Processes - NEC | Dry Hammermill |  | OP | 2023 | 394130 | TON | Wood | E | 8736 |  |  |  | PM2.5 Filterable | CAP |  | 4.1638 | TON | 0.034 | LB | TON | Section 6.2 of Permit 2499-161-0023-V-03 (as amended) and/or Test Reports 21TA18740DN, 22TA20071DN. | Stack Test (no Control Efficiency used) | See Attachment A. See Section 6.2 of Title V Permit 2499-161-0023-V-03 (as amended). See Test Report 21TA18740DN (test dates March 9-11, 2021) and 22TA20071DN (test date December 21, 2022) on file with the agency. | 2023GADNR | 2023GADNR
13161 | Jeff Davis | 16977411 | 16100023 | 3153WHZLHR43HUL | Hazlehurst Wood Pellets, LLC | 321999 | All Other Miscellaneous Wood Product Manufacturing |  | 31.8539 | -82.5738 | OP | 2023 | 06_PEL/COOL_A | Other process equipment | Pellet Mill & Cooler |  |  |  | OP | 2023 | 06_PEL/COOL_A | 39999999 | Industrial Processes - NEC | Pellet Mill & Cooler |  | OP | 2023 | 131377 | TON | Wood | E | 8736 |  |  |  | Volatile Organic Compounds | CAP |  | 5 | TON | 0.1 | LB | TON | Section 6.2 of Permit 2499-161-0023-V-03 (as amended) and/or Test Reports 21TA18740DN, 22TA20071DN. | Stack Test (no Control Efficiency used) | See Attachment A. See Section 6.2 of Title V Permit 2499-161-0023-V-03 (as amended). See Test Report 21TA18740DN (test dates March 9-11, 2021) and 22TA20071DN (test date December 21, 2022) on file with the agency. | 2023GADNR | 2023GADNR
13161 | Jeff Davis | 16977411 | 16100023 | 3153WHZLHR43HUL | Hazlehurst Wood Pellets, LLC | 321999 | All Other Miscellaneous Wood Product Manufacturing |  | 31.8539 | -82.5738 | OP | 2023 | 06_PEL/COOL_A | Other process equipment | Pellet Mill & Cooler |  |  |  | OP | 2023 | 06_PEL/COOL_A | 39999999 | Industrial Processes - NEC | Pellet Mill & Cooler |  | OP | 2023 | 131377 | TON | Wood | E | 8736 |  |  |  | PM10 Primary (Filt + Cond) | CAP |  | 2 | TON | 0.034 | LB | TON | Section 6.2 of Permit 2499-161-0023-V-03 (as amended) and/or Test Reports 21TA18740DN, 22TA20071DN. | Stack Test (no Control Efficiency used) | See Attachment A. See Section 6.2 of Title V Permit 2499-161-0023-V-03 (as amended). See Test Report 21TA18740DN (test dates March 9-11, 2021) and 22TA20071DN (test date December 21, 2022) on file with the agency. | 2023GADNR | 2023GADNR
13161 | Jeff Davis | 16977411 | 16100023 | 3153WHZLHR43HUL | Hazlehurst Wood Pellets, LLC | 321999 | All Other Miscellaneous Wood Product Manufacturing |  | 31.8539 | -82.5738 | OP | 2023 | 06_PEL/COOL_A | Other process equipment | Pellet Mill & Cooler |  |  |  | OP | 2023 | 06_PEL/COOL_A | 39999999 | Industrial Processes - NEC | Pellet Mill & Cooler |  | OP | 2023 | 131377 | TON | Wood | E | 8736 |  |  |  | PM2.5 Primary (Filt + Cond) | CAP |  | 2 | TON | 0.034 | LB | TON | Section 6.2 of Permit 2499-161-0023-V-03 (as amended) and/or Test Reports 21TA18740DN, 22TA20071DN. | Stack Test (no Control Efficiency used) | See Attachment A. See Section 6.2 of Title V Permit 2499-161-0023-V-03 (as amended). See Test Report 21TA18740DN (test dates March 9-11, 2021) and 22TA20071DN (test date December 21, 2022) on file with the agency. | 2023GADNR | 2023GADNR
13161 | Jeff Davis | 16977411 | 16100023 | 3153WHZLHR43HUL | Hazlehurst Wood Pellets, LLC | 321999 | All Other Miscellaneous Wood Product Manufacturing |  | 31.8539 | -82.5738 | OP | 2023 | 06_PEL/COOL_A | Other process equipment | Pellet Mill & Cooler |  |  |  | OP | 2023 | 06_PEL/COOL_A | 39999999 | Industrial Processes - NEC | Pellet Mill & Cooler |  | OP | 2023 | 131377 | TON | Wood | E | 8736 |  |  |  | PM2.5 Filterable | CAP |  | 1.3879 | TON | 0.034 | LB | TON | Section 6.2 of Permit 2499-161-0023-V-03 (as amended) and/or Test Reports 21TA18740DN, 22TA20071DN. | Stack Test (no Control Efficiency used) | See Attachment A. See Section 6.2 of Title V Permit 2499-161-0023-V-03 (as amended). See Test Report 21TA18740DN (test dates March 9-11, 2021) and 22TA20071DN (test date December 21, 2022) on file with the agency. | 2023GADNR | 2023GADNR
13161 | Jeff Davis | 16977411 | 16100023 | 3153WHZLHR43HUL | Hazlehurst Wood Pellets, LLC | 321999 | All Other Miscellaneous Wood Product Manufacturing |  | 31.8539 | -82.5738 | OP | 2023 | 06_PEL/COOL_A | Other process equipment | Pellet Mill & Cooler |  |  |  | OP | 2023 | 06_PEL/COOL_A | 39999999 | Industrial Processes - NEC | Pellet Mill & Cooler |  | OP | 2023 | 131377 | TON | Wood | E | 8736 |  |  |  | PM10 Filterable | CAP |  | 1.3879 | TON | 0.034 | LB | TON | Section 6.2 of Permit 2499-161-0023-V-03 (as amended) and/or Test Reports 21TA18740DN, 22TA20071DN. | Stack Test (no Control Efficiency used) | See Attachment A. See Section 6.2 of Title V Permit 2499-161-0023-V-03 (as amended). See Test Report 21TA18740DN (test dates March 9-11, 2021) and 22TA20071DN (test date December 21, 2022) on file with the agency. | 2023GADNR | 2023GADNR
13161 | Jeff Davis | 16977411 | 16100023 | 3153WHZLHR43HUL | Hazlehurst Wood Pellets, LLC | 321999 | All Other Miscellaneous Wood Product Manufacturing |  | 31.8539 | -82.5738 | OP | 2023 | 09_HAND | Other process equipment | Pellet Handling & Storage |  |  |  | OP | 2023 | 09_HAND | 39999999 | Industrial Processes - NEC | Pellet Handling & Storage |  | OP | 2023 | 394130 | TON | Wood | E | 8736 |  |  |  | Volatile Organic Compounds | CAP |  | 45.325 | TON | 0.006 | LB | TON | Section 6.2 of Permit 2499-161-0023-V-03 (as amended) and/or Test Reports 21TA18740DN, 22TA20071DN. | Stack Test (no Control Efficiency used) | See Attachment A. See Section 6.2 of Title V Permit 2499-161-0023-V-03 (as amended). See Test Report 21TA18740DN (test dates March 9-11, 2021) and 22TA20071DN (test date December 21, 2022) on file with the agency. | 2023GADNR | 2023GADNR
13161 | Jeff Davis | 16977411 | 16100023 | 3153WHZLHR43HUL | Hazlehurst Wood Pellets, LLC | 321999 | All Other Miscellaneous Wood Product Manufacturing |  | 31.8539 | -82.5738 | OP | 2023 | 07_PEL/COOL_B | Other process equipment | Pellet Mill & Cooler |  |  |  | OP | 2023 | 07_PEL/COOL_B | 39999999 | Industrial Processes - NEC | Pellet Mill & Cooler |  | OP | 2023 | 131377 | TON | Wood | E | 8736 |  |  |  | PM10 Primary (Filt + Cond) | CAP |  | 2 | TON | 0.034 | LB | TON | Section 6.2 of Permit 2499-161-0023-V-03 (as amended) and/or Test Reports 21TA18740DN, 22TA20071DN. | Stack Test (no Control Efficiency used) | See Attachment A. See Section 6.2 of Title V Permit 2499-161-0023-V-03 (as amended). See Test Report 21TA18740DN (test dates March 9-11, 2021) and 22TA20071DN (test date December 21, 2022) on file with the agency. | 2023GADNR | 2023GADNR
13161 | Jeff Davis | 16977411 | 16100023 | 3153WHZLHR43HUL | Hazlehurst Wood Pellets, LLC | 321999 | All Other Miscellaneous Wood Product Manufacturing |  | 31.8539 | -82.5738 | OP | 2023 | 07_PEL/COOL_B | Other process equipment | Pellet Mill & Cooler |  |  |  | OP | 2023 | 07_PEL/COOL_B | 39999999 | Industrial Processes - NEC | Pellet Mill & Cooler |  | OP | 2023 | 131377 | TON | Wood | E | 8736 |  |  |  | Volatile Organic Compounds | CAP |  | 5 | TON | 0.1 | LB | TON | Section 6.2 of Permit 2499-161-0023-V-03 (as amended) and/or Test Reports 21TA18740DN, 22TA20071DN. | Stack Test (no Control Efficiency used) | See Attachment A. See Section 6.2 of Title V Permit 2499-161-0023-V-03 (as amended). See Test Report 21TA18740DN (test dates March 9-11, 2021) and 22TA20071DN (test date December 21, 2022) on file with the agency. | 2023GADNR | 2023GADNR
13161 | Jeff Davis | 16977411 | 16100023 | 3153WHZLHR43HUL | Hazlehurst Wood Pellets, LLC | 321999 | All Other Miscellaneous Wood Product Manufacturing |  | 31.8539 | -82.5738 | OP | 2023 | 07_PEL/COOL_B | Other process equipment | Pellet Mill & Cooler |  |  |  | OP | 2023 | 07_PEL/COOL_B | 39999999 | Industrial Processes - NEC | Pellet Mill & Cooler |  | OP | 2023 | 131377 | TON | Wood | E | 8736 |  |  |  | PM2.5 Primary (Filt + Cond) | CAP |  | 2 | TON | 0.034 | LB | TON | Section 6.2 of Permit 2499-161-0023-V-03 (as amended) and/or Test Reports 21TA18740DN, 22TA20071DN. | Stack Test (no Control Efficiency used) | See Attachment A. See Section 6.2 of Title V Permit 2499-161-0023-V-03 (as amended). See Test Report 21TA18740DN (test dates March 9-11, 2021) and 22TA20071DN (test date December 21, 2022) on file with the agency. | 2023GADNR | 2023GADNR
13161 | Jeff Davis | 16977411 | 16100023 | 3153WHZLHR43HUL | Hazlehurst Wood Pellets, LLC | 321999 | All Other Miscellaneous Wood Product Manufacturing |  | 31.8539 | -82.5738 | OP | 2023 | 07_PEL/COOL_B | Other process equipment | Pellet Mill & Cooler |  |  |  | OP | 2023 | 07_PEL/COOL_B | 39999999 | Industrial Processes - NEC | Pellet Mill & Cooler |  | OP | 2023 | 131377 | TON | Wood | E | 8736 |  |  |  | PM2.5 Filterable | CAP |  | 1.3879 | TON | 0.034 | LB | TON | Section 6.2 of Permit 2499-161-0023-V-03 (as amended) and/or Test Reports 21TA18740DN, 22TA20071DN. | Stack Test (no Control Efficiency used) | See Attachment A. See Section 6.2 of Title V Permit 2499-161-0023-V-03 (as amended). See Test Report 21TA18740DN (test dates March 9-11, 2021) and 22TA20071DN (test date December 21, 2022) on file with the agency. | 2023GADNR | 2023GADNR
13161 | Jeff Davis | 16977411 | 16100023 | 3153WHZLHR43HUL | Hazlehurst Wood Pellets, LLC | 321999 | All Other Miscellaneous Wood Product Manufacturing |  | 31.8539 | -82.5738 | OP | 2023 | 07_PEL/COOL_B | Other process equipment | Pellet Mill & Cooler |  |  |  | OP | 2023 | 07_PEL/COOL_B | 39999999 | Industrial Processes - NEC | Pellet Mill & Cooler |  | OP | 2023 | 131377 | TON | Wood | E | 8736 |  |  |  | PM10 Filterable | CAP |  | 1.3879 | TON | 0.034 | LB | TON | Section 6.2 of Permit 2499-161-0023-V-03 (as amended) and/or Test Reports 21TA18740DN, 22TA20071DN. | Stack Test (no Control Efficiency used) | See Attachment A. See Section 6.2 of Title V Permit 2499-161-0023-V-03 (as amended). See Test Report 21TA18740DN (test dates March 9-11, 2021) and 22TA20071DN (test date December 21, 2022) on file with the agency. | 2023GADNR | 2023GADNR
13161 | Jeff Davis | 16977411 | 16100023 | 3153WHZLHR43HUL | Hazlehurst Wood Pellets, LLC | 321999 | All Other Miscellaneous Wood Product Manufacturing |  | 31.8539 | -82.5738 | OP | 2023 | 01_WOOD | Other process equipment | Woodyard |  |  |  | OP | 2023 | 01_WOOD | 39999999 | Industrial Processes - NEC | Woodyard |  | OP | 2023 | 1400000 | TON | Wood | O | 8736 |  |  |  | Volatile Organic Compounds | CAP |  | 35 | TON | 0.05 | LB | TON | Section 6.2 of Permit 2499-161-0023-V-03 (as amended) and/or Test Reports 21TA18740DN, 22TA20071DN. | Stack Test (no Control Efficiency used) | See Attachment A. See Section 6.2 of Title V Permit 2499-161-0023-V-03 (as amended). See Test Report 21TA18740DN (test dates March 9-11, 2021) and 22TA20071DN (test date December 21, 2022) on file with the agency. | 2023GADNR | 2023GADNR
13161 | Jeff Davis | 16977411 | 16100023 | 3153WHZLHR43HUL | Hazlehurst Wood Pellets, LLC | 321999 | All Other Miscellaneous Wood Product Manufacturing |  | 31.8539 | -82.5738 | OP | 2023 | 02_GHM | Other process equipment | Green Hammermill |  |  |  | OP | 2023 | 02_GHM | 39999999 | Industrial Processes - NEC | Green Hammermill |  | OP | 2023 | 700000 | TON | Wood | O | 8736 |  |  |  | Volatile Organic Compounds | CAP |  | 18 | TON | 0.05 | LB | TON | Section 6.2 of Permit 2499-161-0023-V-03 (as amended) and/or Test Reports 21TA18740DN, 22TA20071DN. | Stack Test (no Control Efficiency used) | See Attachment A. See Section 6.2 of Title V Permit 2499-161-0023-V-03 (as amended). See Test Report 21TA18740DN (test dates March 9-11, 2021) and 22TA20071DN (test date December 21, 2022) on file with the agency. | 2023GADNR | 2023GADNR
13161 | Jeff Davis | 16977411 | 16100023 | 3153WHZLHR43HUL | Hazlehurst Wood Pellets, LLC | 321999 | All Other Miscellaneous Wood Product Manufacturing |  | 31.8539 | -82.5738 | OP | 2023 | 04_DRY | Dry Rotary Dryer | Wood Dryer |  |  |  | OP | 2023 | 04_DRY | 30700683 | Industrial Processes - Pulp & Paper | Wood Dryer |  | OP | 2023 | 394130 | TON | Wood | O | 8736 |  |  |  | PM10 Filterable | CAP |  | 9.6271 | TON | 0.0435 | LB | TON | Section 6.2 of Permit 2499-161-0023-V-03 (as amended) and/or Test Reports 21TA18740DN, 22TA20071DN. | Stack Test (no Control Efficiency used) | See Attachment A. See Section 6.2 of Title V Permit 2499-161-0023-V-03 (as amended). See Test Report 21TA18740DN (test dates March 9-11, 2021) and 22TA20071DN (test date December 21, 2022) on file with the agency. | 2023GADNR | 2023GADNR
13161 | Jeff Davis | 16977411 | 16100023 | 3153WHZLHR43HUL | Hazlehurst Wood Pellets, LLC | 321999 | All Other Miscellaneous Wood Product Manufacturing |  | 31.8539 | -82.5738 | OP | 2023 | 04_DRY | Dry Rotary Dryer | Wood Dryer |  |  |  | OP | 2023 | 04_DRY | 30700683 | Industrial Processes - Pulp & Paper | Wood Dryer |  | OP | 2023 | 394130 | TON | Wood | O | 8736 |  |  |  | PM2.5 Filterable | CAP |  | 9.6271 | TON | 0.0435 | LB | TON | Section 6.2 of Permit 2499-161-0023-V-03 (as amended) and/or Test Reports 21TA18740DN, 22TA20071DN. | Stack Test (no Control Efficiency used) | See Attachment A. See Section 6.2 of Title V Permit 2499-161-0023-V-03 (as amended). See Test Report 21TA18740DN (test dates March 9-11, 2021) and 22TA20071DN (test date December 21, 2022) on file with the agency. | 2023GADNR | 2023GADNR
13161 | Jeff Davis | 16977411 | 16100023 | 3153WHZLHR43HUL | Hazlehurst Wood Pellets, LLC | 321999 | All Other Miscellaneous Wood Product Manufacturing |  | 31.8539 | -82.5738 | OP | 2023 | 04_DRY | Dry Rotary Dryer | Wood Dryer |  |  |  | OP | 2023 | 04_DRY | 30700683 | Industrial Processes - Pulp & Paper | Wood Dryer |  | OP | 2023 | 394130 | TON | Wood | O | 8736 |  |  |  | PM2.5 Primary (Filt + Cond) | CAP |  | 28 | TON | 0.087 | LB | TON | Section 6.2 of Permit 2499-161-0023-V-03 (as amended) and/or Test Reports 21TA18740DN, 22TA20071DN. | Stack Test (no Control Efficiency used) | See Attachment A. See Section 6.2 of Title V Permit 2499-161-0023-V-03 (as amended). See Test Report 21TA18740DN (test dates March 9-11, 2021) and 22TA20071DN (test date December 21, 2022) on file with the agency. | 2023GADNR | 2023GADNR
13161 | Jeff Davis | 16977411 | 16100023 | 3153WHZLHR43HUL | Hazlehurst Wood Pellets, LLC | 321999 | All Other Miscellaneous Wood Product Manufacturing |  | 31.8539 | -82.5738 | OP | 2023 | 04_DRY | Dry Rotary Dryer | Wood Dryer |  |  |  | OP | 2023 | 04_DRY | 30700683 | Industrial Processes - Pulp & Paper | Wood Dryer |  | OP | 2023 | 394130 | TON | Wood | O | 8736 |  |  |  | PM10 Primary (Filt + Cond) | CAP |  | 28 | TON | 0.087 | LB | TON | Section 6.2 of Permit 2499-161-0023-V-03 (as amended) and/or Test Reports 21TA18740DN, 22TA20071DN. | Stack Test (no Control Efficiency used) | See Attachment A. See Section 6.2 of Title V Permit 2499-161-0023-V-03 (as amended). See Test Report 21TA18740DN (test dates March 9-11, 2021) and 22TA20071DN (test date December 21, 2022) on file with the agency. | 2023GADNR | 2023GADNR
13161 | Jeff Davis | 16977411 | 16100023 | 3153WHZLHR43HUL | Hazlehurst Wood Pellets, LLC | 321999 | All Other Miscellaneous Wood Product Manufacturing |  | 31.8539 | -82.5738 | OP | 2023 | 04_DRY | Dry Rotary Dryer | Wood Dryer |  |  |  | OP | 2023 | 04_DRY | 30700683 | Industrial Processes - Pulp & Paper | Wood Dryer |  | OP | 2023 | 394130 | TON | Wood | O | 8736 |  |  |  | Volatile Organic Compounds | CAP |  | 34.4864 | TON | 0.104 | LB | TON | Section 6.2 of Permit 2499-161-0023-V-03 (as amended) and/or Test Reports 21TA18740DN, 22TA20071DN. | Stack Test (no Control Efficiency used) | See Attachment A. See Section 6.2 of Title V Permit 2499-161-0023-V-03 (as amended). See Test Report 21TA18740DN (test dates March 9-11, 2021) and 22TA20071DN (test date December 21, 2022) on file with the agency. | 2023GADNR | 2023GADNR
13161 | Jeff Davis | 16977411 | 16100023 | 3153WHZLHR43HUL | Hazlehurst Wood Pellets, LLC | 321999 | All Other Miscellaneous Wood Product Manufacturing |  | 31.8539 | -82.5738 | OP | 2023 | 03_FUR | Furnace | Heat Source |  |  |  | OP | 2023 | 03_FUR | 10500209 | Fuel Comb - Comm/Institutional - Biomass | Heat Source |  | OP | 2023 | 394130 | TON | Wood | O | 8736 |  |  |  | Carbon Monoxide | CAP |  | 95 | TON | 0.484 | LB | TON | Section 6.2 of Permit 2499-161-0023-V-03 (as amended) and/or Test Reports 21TA18740DN, 22TA20071DN. | Stack Test (no Control Efficiency used) | See Attachment A. See Section 6.2 of Title V Permit 2499-161-0023-V-03 (as amended). See Test Report 21TA18740DN (test dates March 9-11, 2021) and 22TA20071DN (test date December 21, 2022) on file with the agency. | 2023GADNR | 2023GADNR
13161 | Jeff Davis | 16977411 | 16100023 | 3153WHZLHR43HUL | Hazlehurst Wood Pellets, LLC | 321999 | All Other Miscellaneous Wood Product Manufacturing |  | 31.8539 | -82.5738 | OP | 2023 | 03_FUR | Furnace | Heat Source |  |  |  | OP | 2023 | 03_FUR | 10500209 | Fuel Comb - Comm/Institutional - Biomass | Heat Source |  | OP | 2023 | 394130 | TON | Wood | O | 8736 |  |  |  | Nitrogen Oxides | CAP |  | 65 | TON | 0.329 | LB | TON | Section 6.2 of Permit 2499-161-0023-V-03 (as amended) and/or Test Reports 21TA18740DN, 22TA20071DN. | Stack Test (no Control Efficiency used) | See Attachment A. See Section 6.2 of Title V Permit 2499-161-0023-V-03 (as amended). See Test Report 21TA18740DN (test dates March 9-11, 2021) and 22TA20071DN (test date December 21, 2022) on file with the agency. | 2023GADNR | 2023GADNR
13161 | Jeff Davis | 16977411 | 16100023 | 3153WHZLHR43HUL | Hazlehurst Wood Pellets, LLC | 321999 | All Other Miscellaneous Wood Product Manufacturing |  | 31.8539 | -82.5738 | OP | 2023 | 03_FUR | Furnace | Heat Source |  |  |  | OP | 2023 | 03_FUR | 10500209 | Fuel Comb - Comm/Institutional - Biomass | Heat Source |  | OP | 2023 | 394130 | TON | Wood | O | 8736 |  |  |  | Sulfur Dioxide | CAP |  | 0.06 | TON | 0.0005 | LB | LB | Material balance of S in fuel (sulfur in = sulfur out). | Material Balance | The site is not now (nor has the site ever been) a non-trivial source of SO2 emissions. To report SO2 emissions in the triennial emissions inventory defies all logic and reason. | 2023GADNR | 2023GADNR
13161 | Jeff Davis | 16977411 | 16100023 | 3153WHZLHR43HUL | Hazlehurst Wood Pellets, LLC | 321999 | All Other Miscellaneous Wood Product Manufacturing |  | 31.8539 | -82.5738 | OP | 2023 | 08_PEL/COOL_C | Other process equipment | Pellet Mill & Cooler |  |  |  | OP | 2023 | 08_PEL/COOL_C | 39999999 | Industrial Processes - NEC | Pellet Mill & Cooler |  | OP | 2023 | 131377 | TON | Wood | O | 8736 |  |  |  | PM2.5 Primary (Filt + Cond) | CAP |  | 2 | TON | 0.034 | LB | TON | Section 6.2 of Permit 2499-161-0023-V-03 (as amended) and/or Test Reports 21TA18740DN, 22TA20071DN. | Stack Test (no Control Efficiency used) | See Attachment A. See Section 6.2 of Title V Permit 2499-161-0023-V-03 (as amended). See Test Report 21TA18740DN (test dates March 9-11, 2021) and Test Report 22TA20071DN (test date December 21, 2022) on file with the agency. | 2023GADNR | 2023GADNR
13161 | Jeff Davis | 16977411 | 16100023 | 3153WHZLHR43HUL | Hazlehurst Wood Pellets, LLC | 321999 | All Other Miscellaneous Wood Product Manufacturing |  | 31.8539 | -82.5738 | OP | 2023 | 08_PEL/COOL_C | Other process equipment | Pellet Mill & Cooler |  |  |  | OP | 2023 | 08_PEL/COOL_C | 39999999 | Industrial Processes - NEC | Pellet Mill & Cooler |  | OP | 2023 | 131377 | TON | Wood | O | 8736 |  |  |  | PM10 Filterable | CAP |  | 1.3879 | TON | 0.034 | LB | TON | Section 6.2 of Permit 2499-161-0023-V-03 (as amended) and/or Test Reports 21TA18740DN, 22TA20071DN. | Stack Test (no Control Efficiency used) | See Attachment A. See Section 6.2 of Title V Permit 2499-161-0023-V-03 (as amended). See Test Report 21TA18740DN (test dates March 9-11, 2021) and 22TA20071DN (test date December 21, 2022) on file with the agency. | 2023GADNR | 2023GADNR
13161 | Jeff Davis | 16977411 | 16100023 | 3153WHZLHR43HUL | Hazlehurst Wood Pellets, LLC | 321999 | All Other Miscellaneous Wood Product Manufacturing |  | 31.8539 | -82.5738 | OP | 2023 | 08_PEL/COOL_C | Other process equipment | Pellet Mill & Cooler |  |  |  | OP | 2023 | 08_PEL/COOL_C | 39999999 | Industrial Processes - NEC | Pellet Mill & Cooler |  | OP | 2023 | 131377 | TON | Wood | O | 8736 |  |  |  | PM10 Primary (Filt + Cond) | CAP |  | 2 | TON | 0.034 | LB | TON | Section 6.2 of Permit 2499-161-0023-V-03 (as amended) and/or Test Reports 21TA18740DN, 22TA20071DN. | Stack Test (no Control Efficiency used) | See Attachment A. See Section 6.2 of Title V Permit 2499-161-0023-V-03 (as amended). See Test Report 21TA18740DN (test dates March 9-11, 2021) and 22TA20071DN (test date December 21, 2022) on file with the agency. | 2023GADNR | 2023GADNR
13161 | Jeff Davis | 16977411 | 16100023 | 3153WHZLHR43HUL | Hazlehurst Wood Pellets, LLC | 321999 | All Other Miscellaneous Wood Product Manufacturing |  | 31.8539 | -82.5738 | OP | 2023 | 08_PEL/COOL_C | Other process equipment | Pellet Mill & Cooler |  |  |  | OP | 2023 | 08_PEL/COOL_C | 39999999 | Industrial Processes - NEC | Pellet Mill & Cooler |  | OP | 2023 | 131377 | TON | Wood | O | 8736 |  |  |  | Volatile Organic Compounds | CAP |  | 5 | TON | 0.1 | LB | TON | Section 6.2 of Permit 2499-161-0023-V-03 (as amended) and/or Test Reports 21TA18740DN, 22TA20071DN. | Stack Test (no Control Efficiency used) | See Attachment A. See Section 6.2 of Title V Permit 2499-161-0023-V-03 (as amended). See Test Report 21TA18740DN (test dates March 9-11, 2021) and 22TA20071DN (test date December 21, 2022) on file with the agency. | 2023GADNR | 2023GADNR
13161 | Jeff Davis | 16977411 | 16100023 | 3153WHZLHR43HUL | Hazlehurst Wood Pellets, LLC | 321999 | All Other Miscellaneous Wood Product Manufacturing |  | 31.8539 | -82.5738 | OP | 2023 | 08_PEL/COOL_C | Other process equipment | Pellet Mill & Cooler |  |  |  | OP | 2023 | 08_PEL/COOL_C | 39999999 | Industrial Processes - NEC | Pellet Mill & Cooler |  | OP | 2023 | 131377 | TON | Wood | O | 8736 |  |  |  | PM2.5 Filterable | CAP |  | 1.3879 | TON | 0.034 | LB | TON | Section 6.2 of Permit 2499-161-0023-V-03 (as amended) and/or Test Reports 21TA18740DN, 22TA20071DN. | Stack Test (no Control Efficiency used) | See Attachment A. See Section 6.2 of Title V Permit 2499-161-0023-V-03 (as amended). See Test Report 21TA18740DN (test dates March 9-11, 2021) and 22TA20071DN (test date December 21, 2022) on file with the agency. | 2023GADNR | 2023GADNR
13245 | Richmond | 17021611 | 24500012 | 30906MNSNT1610M | Prayon Inc. | 325180 | Other Basic Inorganic Chemical Manufacturing |  | 33.3924 | -81.9913 | OP | 2023 | 4-302 | Grinder | Granular Mill | 11 | E3LB/HR | Includes separator 4303 and screens 4306 | OP | 2023 | 4302 | 30107002 | Industrial Processes - Storage and Transfer | Granular Mill |  | OP | 2023 | 63492 | TON | Phosphate | O | 7728 |  |  |  | PM2.5 Primary (Filt + Cond) | CAP |  | 0.19682 | TON | 0.62 | LB | TON | AP-42 Table 11.17-4, Lime Manufacturing, Scalping Screen & Hammermill | USEPA Emission Factor (no Control Efficiency used) |  | 2023GADNR | 2023GADNR
13245 | Richmond | 17021611 | 24500012 | 30906MNSNT1610M | Prayon Inc. | 325180 | Other Basic Inorganic Chemical Manufacturing |  | 33.3924 | -81.9913 | OP | 2023 | 4-302 | Grinder | Granular Mill | 11 | E3LB/HR | Includes separator 4303 and screens 4306 | OP | 2023 | 4302 | 30107002 | Industrial Processes - Storage and Transfer | Granular Mill |  | OP | 2023 | 63492 | TON | Phosphate | O | 7728 |  |  |  | PM2.5 Filterable | CAP |  | 0.19682 | TON | 0.62 | LB | TON | AP-42 Table 11.17-4, Lime Manufacturing, Scalping Screen & Hammermill | USEPA Emission Factor (no Control Efficiency used) |  | 2023GADNR | 2023GADNR
13245 | Richmond | 17021611 | 24500012 | 30906MNSNT1610M | Prayon Inc. | 325180 | Other Basic Inorganic Chemical Manufacturing |  | 33.3924 | -81.9913 | OP | 2023 | 4-302 | Grinder | Granular Mill | 11 | E3LB/HR | Includes separator 4303 and screens 4306 | OP | 2023 | 4302 | 30107002 | Industrial Processes - Storage and Transfer | Granular Mill |  | OP | 2023 | 63492 | TON | Phosphate | O | 7728 |  |  |  | PM10 Primary (Filt + Cond) | CAP |  | 0.19682 | TON | 0.62 | LB | TON | AP-42 Table 11.17-4, Lime Manufacturing, Scalping Screen & Hammermill | USEPA Emission Factor (no Control Efficiency used) |  | 2023GADNR | 2023GADNR
13245 | Richmond | 17021611 | 24500012 | 30906MNSNT1610M | Prayon Inc. | 325180 | Other Basic Inorganic Chemical Manufacturing |  | 33.3924 | -81.9913 | OP | 2023 | 4-302 | Grinder | Granular Mill | 11 | E3LB/HR | Includes separator 4303 and screens 4306 | OP | 2023 | 4302 | 30107002 | Industrial Processes - Storage and Transfer | Granular Mill |  | OP | 2023 | 63492 | TON | Phosphate | O | 7728 |  |  |  | PM10 Filterable | CAP |  | 0.19682 | TON | 0.62 | LB | TON | AP-42 Table 11.17-4, Lime Manufacturing, Scalping Screen & Hammermill | USEPA Emission Factor (no Control Efficiency used) |  | 2023GADNR | 2023GADNR
13245 | Richmond | 17021611 | 24500012 | 30906MNSNT1610M | Prayon Inc. | 325180 | Other Basic Inorganic Chemical Manufacturing |  | 33.3924 | -81.9913 | OP | 2023 | 5-108 | Grinder | Lime Hammer Mill | 0.75 | E3LB/HR | Mills lime to holding bin 5109 prior to slaking. Includes Mill Bin 5109 | OP | 2023 | 5108 | 30107002 | Industrial Processes - Storage and Transfer | Lime Mill | Includes mill bin 5109 | OP | 2023 | 3474 | TON | Lime | I | 8064 |  |  |  | PM2.5 Primary (Filt + Cond) | CAP |  | 0.010769 | TON | 0.62 | LB | TON | AP-42, Table 11.17-4 Lime Manufacturing, Scalping Screen & Hammermill | USEPA Emission Factor (no Control Efficiency used) |  | 2023GADNR | 2023GADNR
13245 | Richmond | 17021611 | 24500012 | 30906MNSNT1610M | Prayon Inc. | 325180 | Other Basic Inorganic Chemical Manufacturing |  | 33.3924 | -81.9913 | OP | 2023 | 5-108 | Grinder | Lime Hammer Mill | 0.75 | E3LB/HR | Mills lime to holding bin 5109 prior to slaking. Includes Mill Bin 5109 | OP | 2023 | 5108 | 30107002 | Industrial Processes - Storage and Transfer | Lime Mill | Includes mill bin 5109 | OP | 2023 | 3474 | TON | Lime | I | 8064 |  |  |  | PM2.5 Filterable | CAP |  | 0.010769 | TON | 0.62 | LB | TON | AP-42, Table 11.17-4 Lime Manufacturing, Scalping Screen & Hammermill | USEPA Emission Factor (no Control Efficiency used) |  | 2023GADNR | 2023GADNR
13245 | Richmond | 17021611 | 24500012 | 30906MNSNT1610M | Prayon Inc. | 325180 | Other Basic Inorganic Chemical Manufacturing |  | 33.3924 | -81.9913 | OP | 2023 | 5-108 | Grinder | Lime Hammer Mill | 0.75 | E3LB/HR | Mills lime to holding bin 5109 prior to slaking. Includes Mill Bin 5109 | OP | 2023 | 5108 | 30107002 | Industrial Processes - Storage and Transfer | Lime Mill | Includes mill bin 5109 | OP | 2023 | 3474 | TON | Lime | I | 8064 |  |  |  | PM10 Primary (Filt + Cond) | CAP |  | 0.010769 | TON | 0.62 | LB | TON | AP-42, Table 11.17-4 Lime Manufacturing, Scalping Screen & Hammermill | USEPA Emission Factor (no Control Efficiency used) |  | 2023GADNR | 2023GADNR
13245 | Richmond | 17021611 | 24500012 | 30906MNSNT1610M | Prayon Inc. | 325180 | Other Basic Inorganic Chemical Manufacturing |  | 33.3924 | -81.9913 | OP | 2023 | 5-108 | Grinder | Lime Hammer Mill | 0.75 | E3LB/HR | Mills lime to holding bin 5109 prior to slaking. Includes Mill Bin 5109 | OP | 2023 | 5108 | 30107002 | Industrial Processes - Storage and Transfer | Lime Mill | Includes mill bin 5109 | OP | 2023 | 3474 | TON | Lime | I | 8064 |  |  |  | PM10 Filterable | CAP |  | 0.010769 | TON | 0.62 | LB | TON | AP-42, Table 11.17-4 Lime Manufacturing, Scalping Screen & Hammermill | USEPA Emission Factor (no Control Efficiency used) |  | 2023GADNR | 2023GADNR
13245 | Richmond | 17021611 | 24500012 | 30906MNSNT1610M | Prayon Inc. | 325180 | Other Basic Inorganic Chemical Manufacturing |  | 33.3924 | -81.9913 | OP | 2023 | 5-405 | Calciner | Calciner | 1.25 | E3LB/HR | Includes Feed Conveyor 5403 | OP | 2023 | 5405 | 30107002 | Industrial Processes - Storage and Transfer | Calcining | Includes Calciner feed Bin 5401 | OP | 2023 | 9775 | TON | Phosphate | I | 3864 |  |  |  | PM2.5 Primary (Filt + Cond) | CAP |  | 2.2483 | TON | 46 | LB | TON | AP-42, Table 8.4-1, Ammonium Sulfate Manufacture, Rotary Dryers | USEPA Emission Factor (no Control Efficiency used) |  | 2023GADNR | 2023GADNR
13245 | Richmond | 17021611 | 24500012 | 30906MNSNT1610M | Prayon Inc. | 325180 | Other Basic Inorganic Chemical Manufacturing |  | 33.3924 | -81.9913 | OP | 2023 | 5-405 | Calciner | Calciner | 1.25 | E3LB/HR | Includes Feed Conveyor 5403 | OP | 2023 | 5405 | 30107002 | Industrial Processes - Storage and Transfer | Calcining | Includes Calciner feed Bin 5401 | OP | 2023 | 9775 | TON | Phosphate | I | 3864 |  |  |  | PM2.5 Filterable | CAP |  | 2.2483 | TON | 46 | LB | TON | AP-42, Table 8.4-1, Ammonium Sulfate Manufacture, Rotary Dryers | USEPA Emission Factor (no Control Efficiency used) |  | 2023GADNR | 2023GADNR
13245 | Richmond | 17021611 | 24500012 | 30906MNSNT1610M | Prayon Inc. | 325180 | Other Basic Inorganic Chemical Manufacturing |  | 33.3924 | -81.9913 | OP | 2023 | 5-405 | Calciner | Calciner | 1.25 | E3LB/HR | Includes Feed Conveyor 5403 | OP | 2023 | 5405 | 30107002 | Industrial Processes - Storage and Transfer | Calcining | Includes Calciner feed Bin 5401 | OP | 2023 | 9775 | TON | Phosphate | I | 3864 |  |  |  | PM10 Primary (Filt + Cond) | CAP |  | 2.2483 | TON | 46 | LB | TON | AP-42, Table 8.4-1, Ammonium Sulfate Manufacture, Rotary Dryers | USEPA Emission Factor (no Control Efficiency used) |  | 2023GADNR | 2023GADNR
13245 | Richmond | 17021611 | 24500012 | 30906MNSNT1610M | Prayon Inc. | 325180 | Other Basic Inorganic Chemical Manufacturing |  | 33.3924 | -81.9913 | OP | 2023 | 5-405 | Calciner | Calciner | 1.25 | E3LB/HR | Includes Feed Conveyor 5403 | OP | 2023 | 5405 | 30107002 | Industrial Processes - Storage and Transfer | Calcining | Includes Calciner feed Bin 5401 | OP | 2023 | 9775 | TON | Phosphate | I | 3864 |  |  |  | PM10 Filterable | CAP |  | 2.2483 | TON | 46 | LB | TON | AP-42, Table 8.4-1, Ammonium Sulfate Manufacture, Rotary Dryers | USEPA Emission Factor (no Control Efficiency used) |  | 2023GADNR | 2023GADNR
13245 | Richmond | 17021611 | 24500012 | 30906MNSNT1610M | Prayon Inc. | 325180 | Other Basic Inorganic Chemical Manufacturing |  | 33.3924 | -81.9913 | OP | 2023 | 5-424 | Grinder | Imp Mill with Cyclone | 1.25 | E3LB/HR | includes feed hopper 5422, feeder 5423, Cyclone 5425, and bulk loading items 5505, 5507, 5702, &5703 | OP | 2023 | 5424 | 30107002 | Industrial Processes - Storage and Transfer | Imp Mill |  | OP | 2023 | 8662.5 | TON | Phosphate | I | 8064 |  |  |  | PM2.5 Primary (Filt + Cond) | CAP |  | 4.3312 | TON | 100 | LB | TON | AP-42 Table 11.16-2, Gypsum Processing, Impact Mills with Cyclones | USEPA Emission Factor (no Control Efficiency used) |  | 2023GADNR | 2023GADNR
13245 | Richmond | 17021611 | 24500012 | 30906MNSNT1610M | Prayon Inc. | 325180 | Other Basic Inorganic Chemical Manufacturing |  | 33.3924 | -81.9913 | OP | 2023 | 5-424 | Grinder | Imp Mill with Cyclone | 1.25 | E3LB/HR | includes feed hopper 5422, feeder 5423, Cyclone 5425, and bulk loading items 5505, 5507, 5702, &5703 | OP | 2023 | 5424 | 30107002 | Industrial Processes - Storage and Transfer | Imp Mill |  | OP | 2023 | 8662.5 | TON | Phosphate | I | 8064 |  |  |  | PM2.5 Filterable | CAP |  | 4.3312 | TON | 100 | LB | TON | AP-42 Table 11.16-2, Gypsum Processing, Impact Mills with Cyclones | USEPA Emission Factor (no Control Efficiency used) |  | 2023GADNR | 2023GADNR
13245 | Richmond | 17021611 | 24500012 | 30906MNSNT1610M | Prayon Inc. | 325180 | Other Basic Inorganic Chemical Manufacturing |  | 33.3924 | -81.9913 | OP | 2023 | 5-424 | Grinder | Imp Mill with Cyclone | 1.25 | E3LB/HR | includes feed hopper 5422, feeder 5423, Cyclone 5425, and bulk loading items 5505, 5507, 5702, &5703 | OP | 2023 | 5424 | 30107002 | Industrial Processes - Storage and Transfer | Imp Mill |  | OP | 2023 | 8662.5 | TON | Phosphate | I | 8064 |  |  |  | PM10 Primary (Filt + Cond) | CAP |  | 4.3312 | TON | 100 | LB | TON | AP-42 Table 11.16-2, Gypsum Processing, Impact Mills with Cyclones | USEPA Emission Factor (no Control Efficiency used) |  | 2023GADNR | 2023GADNR
13245 | Richmond | 17021611 | 24500012 | 30906MNSNT1610M | Prayon Inc. | 325180 | Other Basic Inorganic Chemical Manufacturing |  | 33.3924 | -81.9913 | OP | 2023 | 5-424 | Grinder | Imp Mill with Cyclone | 1.25 | E3LB/HR | includes feed hopper 5422, feeder 5423, Cyclone 5425, and bulk loading items 5505, 5507, 5702, &5703 | OP | 2023 | 5424 | 30107002 | Industrial Processes - Storage and Transfer | Imp Mill |  | OP | 2023 | 8662.5 | TON | Phosphate | I | 8064 |  |  |  | PM10 Filterable | CAP |  | 4.3312 | TON | 100 | LB | TON | AP-42 Table 11.16-2, Gypsum Processing, Impact Mills with Cyclones | USEPA Emission Factor (no Control Efficiency used) |  | 2023GADNR | 2023GADNR
13245 | Richmond | 17021611 | 24500012 | 30906MNSNT1610M | Prayon Inc. | 325180 | Other Basic Inorganic Chemical Manufacturing |  | 33.3924 | -81.9913 | OP | 2023 | 5-436 | Mixer or Blender | Blender | 2 | E3LB/HR | Includes feed bin 5433, and discharge bins 5439 and 6545 | OP | 2023 | 5436 | 30107002 | Industrial Processes - Storage and Transfer | Blending |  | OP | 2023 | 25088 | TON | Phosphate | I | 8064 |  |  |  | PM2.5 Primary (Filt + Cond) | CAP |  | 0.27597 | TON | 2.2 | LB | TON | AP-42, Table 11.17-4, Lime Manufacturing, Product Transfer & Conveying | USEPA Emission Factor (no Control Efficiency used) |  | 2023GADNR | 2023GADNR
13245 | Richmond | 17021611 | 24500012 | 30906MNSNT1610M | Prayon Inc. | 325180 | Other Basic Inorganic Chemical Manufacturing |  | 33.3924 | -81.9913 | OP | 2023 | 5-436 | Mixer or Blender | Blender | 2 | E3LB/HR | Includes feed bin 5433, and discharge bins 5439 and 6545 | OP | 2023 | 5436 | 30107002 | Industrial Processes - Storage and Transfer | Blending |  | OP | 2023 | 25088 | TON | Phosphate | I | 8064 |  |  |  | PM2.5 Filterable | CAP |  | 0.27597 | TON | 2.2 | LB | TON | AP-42, Table 11.17-4, Lime Manufacturing, Product Transfer & Conveying | USEPA Emission Factor (no Control Efficiency used) |  | 2023GADNR | 2023GADNR
13245 | Richmond | 17021611 | 24500012 | 30906MNSNT1610M | Prayon Inc. | 325180 | Other Basic Inorganic Chemical Manufacturing |  | 33.3924 | -81.9913 | OP | 2023 | 5-436 | Mixer or Blender | Blender | 2 | E3LB/HR | Includes feed bin 5433, and discharge bins 5439 and 6545 | OP | 2023 | 5436 | 30107002 | Industrial Processes - Storage and Transfer | Blending |  | OP | 2023 | 25088 | TON | Phosphate | I | 8064 |  |  |  | PM10 Primary (Filt + Cond) | CAP |  | 0.27597 | TON | 2.2 | LB | TON | AP-42, Table 11.17-4, Lime Manufacturing, Product Transfer & Conveying | USEPA Emission Factor (no Control Efficiency used) |  | 2023GADNR | 2023GADNR
13245 | Richmond | 17021611 | 24500012 | 30906MNSNT1610M | Prayon Inc. | 325180 | Other Basic Inorganic Chemical Manufacturing |  | 33.3924 | -81.9913 | OP | 2023 | 5-436 | Mixer or Blender | Blender | 2 | E3LB/HR | Includes feed bin 5433, and discharge bins 5439 and 6545 | OP | 2023 | 5436 | 30107002 | Industrial Processes - Storage and Transfer | Blending |  | OP | 2023 | 25088 | TON | Phosphate | I | 8064 |  |  |  | PM10 Filterable | CAP |  | 0.27597 | TON | 2.2 | LB | TON | AP-42, Table 11.17-4, Lime Manufacturing, Product Transfer & Conveying | USEPA Emission Factor (no Control Efficiency used) |  | 2023GADNR | 2023GADNR
13245 | Richmond | 17021611 | 24500012 | 30906MNSNT1610M | Prayon Inc. | 325180 | Other Basic Inorganic Chemical Manufacturing |  | 33.3924 | -81.9913 | OP | 2023 | 6-271 | Grinder | Roller Mill | 2.32 | E3LB/HR | Includes discharge cyclone 6276 | OP | 2023 | 6271 | 30107002 | Industrial Processes - Storage and Transfer | Roller Mill |  | OP | 2023 | 40276 | TON | Phosphate | I | 8064 |  |  |  | PM2.5 Primary (Filt + Cond) | CAP |  | 0.52359 | TON | 2.6 | LB | TON | AP-42, Table 11.16-2, Gypsum Processing, Roller Mills with Cyclones | USEPA Emission Factor (no Control Efficiency used) |  | 2023GADNR | 2023GADNR
13245 | Richmond | 17021611 | 24500012 | 30906MNSNT1610M | Prayon Inc. | 325180 | Other Basic Inorganic Chemical Manufacturing |  | 33.3924 | -81.9913 | OP | 2023 | 6-271 | Grinder | Roller Mill | 2.32 | E3LB/HR | Includes discharge cyclone 6276 | OP | 2023 | 6271 | 30107002 | Industrial Processes - Storage and Transfer | Roller Mill |  | OP | 2023 | 40276 | TON | Phosphate | I | 8064 |  |  |  | PM2.5 Filterable | CAP |  | 0.52359 | TON | 2.6 | LB | TON | AP-42, Table 11.16-2, Gypsum Processing, Roller Mills with Cyclones | USEPA Emission Factor (no Control Efficiency used) |  | 2023GADNR | 2023GADNR
13245 | Richmond | 17021611 | 24500012 | 30906MNSNT1610M | Prayon Inc. | 325180 | Other Basic Inorganic Chemical Manufacturing |  | 33.3924 | -81.9913 | OP | 2023 | 6-271 | Grinder | Roller Mill | 2.32 | E3LB/HR | Includes discharge cyclone 6276 | OP | 2023 | 6271 | 30107002 | Industrial Processes - Storage and Transfer | Roller Mill |  | OP | 2023 | 40276 | TON | Phosphate | I | 8064 |  |  |  | PM10 Primary (Filt + Cond) | CAP |  | 0.52359 | TON | 2.6 | LB | TON | AP-42, Table 11.16-2, Gypsum Processing, Roller Mills with Cyclones | USEPA Emission Factor (no Control Efficiency used) |  | 2023GADNR | 2023GADNR
13245 | Richmond | 17021611 | 24500012 | 30906MNSNT1610M | Prayon Inc. | 325180 | Other Basic Inorganic Chemical Manufacturing |  | 33.3924 | -81.9913 | OP | 2023 | 6-271 | Grinder | Roller Mill | 2.32 | E3LB/HR | Includes discharge cyclone 6276 | OP | 2023 | 6271 | 30107002 | Industrial Processes - Storage and Transfer | Roller Mill |  | OP | 2023 | 40276 | TON | Phosphate | I | 8064 |  |  |  | PM10 Filterable | CAP |  | 0.52359 | TON | 2.6 | LB | TON | AP-42, Table 11.16-2, Gypsum Processing, Roller Mills with Cyclones | USEPA Emission Factor (no Control Efficiency used) |  | 2023GADNR | 2023GADNR
13245 | Richmond | 17021611 | 24500012 | 30906MNSNT1610M | Prayon Inc. | 325180 | Other Basic Inorganic Chemical Manufacturing |  | 33.3924 | -81.9913 | OP | 2023 | 6-273 | Process Heater | Roller Mill Heater | 6 | E6BTU/HR |  | OP | 2023 | 6273 | 39000699 | Industrial Processes - NEC | Roller Mill Heater on Natural Gas |  | OP | 2023 | 53.8 | E6FT3S | Natural Gas | I | 8064 |  |  |  | Volatile Organic Compounds | CAP |  | 0.14791 | TON | 5.5 | LB | E6FT3S | AP42, Table 1.4-2 | USEPA Emission Factor (no Control Efficiency used) |  | 2023GADNR | 2023GADNR
13245 | Richmond | 17021611 | 24500012 | 30906MNSNT1610M | Prayon Inc. | 325180 | Other Basic Inorganic Chemical Manufacturing |  | 33.3924 | -81.9913 | OP | 2023 | 6-273 | Process Heater | Roller Mill Heater | 6 | E6BTU/HR |  | OP | 2023 | 6273 | 39000699 | Industrial Processes - NEC | Roller Mill Heater on Natural Gas |  | OP | 2023 | 53.8 | E6FT3S | Natural Gas | I | 8064 |  |  |  | Sulfur Dioxide | CAP |  | 0.016135 | TON | 0.6 | LB | E6FT3S | AP42., Table 1.4-2 | USEPA Emission Factor (no Control Efficiency used) |  | 2023GADNR | 2023GADNR
13245 | Richmond | 17021611 | 24500012 | 30906MNSNT1610M | Prayon Inc. | 325180 | Other Basic Inorganic Chemical Manufacturing |  | 33.3924 | -81.9913 | OP | 2023 | 6-273 | Process Heater | Roller Mill Heater | 6 | E6BTU/HR |  | OP | 2023 | 6273 | 39000699 | Industrial Processes - NEC | Roller Mill Heater on Natural Gas |  | OP | 2023 | 53.8 | E6FT3S | Natural Gas | I | 8064 |  |  |  | PM2.5 Filterable | CAP |  | 0.051095 | TON | 1.9 | LB | E6FT3S | AP42, Table 1.4-2 | USEPA Emission Factor (no Control Efficiency used) |  | 2023GADNR | 2023GADNR
13245 | Richmond | 17021611 | 24500012 | 30906MNSNT1610M | Prayon Inc. | 325180 | Other Basic Inorganic Chemical Manufacturing |  | 33.3924 | -81.9913 | OP | 2023 | 6-273 | Process Heater | Roller Mill Heater | 6 | E6BTU/HR |  | OP | 2023 | 6273 | 39000699 | Industrial Processes - NEC | Roller Mill Heater on Natural Gas |  | OP | 2023 | 53.8 | E6FT3S | Natural Gas | I | 8064 |  |  |  | PM10 Filterable | CAP |  | 0.051095 | TON | 1.9 | LB | E6FT3S | AP42, Table 1.4-2 | USEPA Emission Factor (no Control Efficiency used) |  | 2023GADNR | 2023GADNR
13245 | Richmond | 17021611 | 24500012 | 30906MNSNT1610M | Prayon Inc. | 325180 | Other Basic Inorganic Chemical Manufacturing |  | 33.3924 | -81.9913 | OP | 2023 | 6-273 | Process Heater | Roller Mill Heater | 6 | E6BTU/HR |  | OP | 2023 | 6273 | 39000699 | Industrial Processes - NEC | Roller Mill Heater on Natural Gas |  | OP | 2023 | 53.8 | E6FT3S | Natural Gas | I | 8064 |  |  |  | PM Condensible | CAP |  | 0.15329 | TON | 5.7 | LB | E6FT3S | AP42, Table 1.4-2 | USEPA Emission Factor (no Control Efficiency used) |  | 2023GADNR | 2023GADNR
13245 | Richmond | 17021611 | 24500012 | 30906MNSNT1610M | Prayon Inc. | 325180 | Other Basic Inorganic Chemical Manufacturing |  | 33.3924 | -81.9913 | OP | 2023 | 6-273 | Process Heater | Roller Mill Heater | 6 | E6BTU/HR |  | OP | 2023 | 6273 | 39000699 | Industrial Processes - NEC | Roller Mill Heater on Natural Gas |  | OP | 2023 | 53.8 | E6FT3S | Natural Gas | I | 8064 |  |  |  | Nitrogen Oxides | CAP |  | 2.6892 | TON | 100 | LB | E6FT3S | AP42, Table 1.4-1 | USEPA Emission Factor (no Control Efficiency used) |  | 2023GADNR | 2023GADNR
13245 | Richmond | 17021611 | 24500012 | 30906MNSNT1610M | Prayon Inc. | 325180 | Other Basic Inorganic Chemical Manufacturing |  | 33.3924 | -81.9913 | OP | 2023 | 6-273 | Process Heater | Roller Mill Heater | 6 | E6BTU/HR |  | OP | 2023 | 6273 | 39000699 | Industrial Processes - NEC | Roller Mill Heater on Natural Gas |  | OP | 2023 | 53.8 | E6FT3S | Natural Gas | I | 8064 |  |  |  | Lead | CAP/HAP | HAP-Metal | 0.026 | LB | 0.0005 | LB | E6FT3S | Table1.4-2 | USEPA Emission Factor (no Control Efficiency used) |  | 2023GADNR | 2023GADNR
13245 | Richmond | 17021611 | 24500012 | 30906MNSNT1610M | Prayon Inc. | 325180 | Other Basic Inorganic Chemical Manufacturing |  | 33.3924 | -81.9913 | OP | 2023 | 6-273 | Process Heater | Roller Mill Heater | 6 | E6BTU/HR |  | OP | 2023 | 6273 | 39000699 | Industrial Processes - NEC | Roller Mill Heater on Natural Gas |  | OP | 2023 | 53.8 | E6FT3S | Natural Gas | I | 8064 |  |  |  | Carbon Monoxide | CAP |  | 2.259 | TON | 84 | LB | E6FT3S | AP42, Table 1.4-1 | USEPA Emission Factor (no Control Efficiency used) |  | 2023GADNR | 2023GADNR
13245 | Richmond | 17021611 | 24500012 | 30906MNSNT1610M | Prayon Inc. | 325180 | Other Basic Inorganic Chemical Manufacturing |  | 33.3924 | -81.9913 | OP | 2023 | 6-273 | Process Heater | Roller Mill Heater | 6 | E6BTU/HR |  | OP | 2023 | 6273 | 39000699 | Industrial Processes - NEC | Roller Mill Heater on Natural Gas |  | OP | 2023 | 53.8 | E6FT3S | Natural Gas | I | 8064 |  |  |  | Ammonia | CAP |  | 0.013177 | TON | 3.2 | LB | E6FT3S | Webfire 10100601 for industrial boiler, no control for ammonia | USEPA Emission Factor (no Control Efficiency used) |  | 2023GADNR | 2023GADNR
13245 | Richmond | 17021611 | 24500012 | 30906MNSNT1610M | Prayon Inc. | 325180 | Other Basic Inorganic Chemical Manufacturing |  | 33.3924 | -81.9913 | OP | 2023 | 6-574 | Transfer System | Bulk Loading Machine | 5 | E3LB/HR |  | OP | 2023 | CaPack2 | 30107002 | Industrial Processes - Storage and Transfer | Packaging |  | OP | 2023 | 7334 | TON | Phosphate | I | 1344 |  |  |  | PM2.5 Primary (Filt + Cond) | CAP |  | 0.080674 | TON | 2.2 | LB | TON | AP-42, Table 11.17-4, Lime Manufacturing, Product Transfer & Conveying | USEPA Emission Factor (no Control Efficiency used) |  | 2023GADNR | 2023GADNR
13245 | Richmond | 17021611 | 24500012 | 30906MNSNT1610M | Prayon Inc. | 325180 | Other Basic Inorganic Chemical Manufacturing |  | 33.3924 | -81.9913 | OP | 2023 | 6-574 | Transfer System | Bulk Loading Machine | 5 | E3LB/HR |  | OP | 2023 | CaPack2 | 30107002 | Industrial Processes - Storage and Transfer | Packaging |  | OP | 2023 | 7334 | TON | Phosphate | I | 1344 |  |  |  | PM2.5 Filterable | CAP |  | 0.080674 | TON | 2.2 | LB | TON | AP-42, Table 11.17-4, Lime Manufacturing, Product Transfer & Conveying | USEPA Emission Factor (no Control Efficiency used) |  | 2023GADNR | 2023GADNR
13245 | Richmond | 17021611 | 24500012 | 30906MNSNT1610M | Prayon Inc. | 325180 | Other Basic Inorganic Chemical Manufacturing |  | 33.3924 | -81.9913 | OP | 2023 | 6-574 | Transfer System | Bulk Loading Machine | 5 | E3LB/HR |  | OP | 2023 | CaPack2 | 30107002 | Industrial Processes - Storage and Transfer | Packaging |  | OP | 2023 | 7334 | TON | Phosphate | I | 1344 |  |  |  | PM10 Primary (Filt + Cond) | CAP |  | 0.080674 | TON | 2.2 | LB | TON | AP-42, Table 11.17-4, Lime Manufacturing, Product Transfer & Conveying | USEPA Emission Factor (no Control Efficiency used) |  | 2023GADNR | 2023GADNR
13245 | Richmond | 17021611 | 24500012 | 30906MNSNT1610M | Prayon Inc. | 325180 | Other Basic Inorganic Chemical Manufacturing |  | 33.3924 | -81.9913 | OP | 2023 | 6-574 | Transfer System | Bulk Loading Machine | 5 | E3LB/HR |  | OP | 2023 | CaPack2 | 30107002 | Industrial Processes - Storage and Transfer | Packaging |  | OP | 2023 | 7334 | TON | Phosphate | I | 1344 |  |  |  | PM10 Filterable | CAP |  | 0.080674 | TON | 2.2 | LB | TON | AP-42, Table 11.17-4, Lime Manufacturing, Product Transfer & Conveying | USEPA Emission Factor (no Control Efficiency used) |  | 2023GADNR | 2023GADNR
13245 | Richmond | 17021611 | 24500012 | 30906MNSNT1610M | Prayon Inc. | 325180 | Other Basic Inorganic Chemical Manufacturing |  | 33.3924 | -81.9913 | OP | 2023 | 4-317 | Conveyor | Recycle Conveyor | 2 | E3LB/HR |  | OP | 2023 | 4302 | 30107002 | Industrial Processes - Storage and Transfer | Granular Mill |  | OP | 2023 | 5052 | TON | Phosphate | I | 7728 |  |  |  | PM2.5 Primary (Filt + Cond) | CAP |  | 2.5e-05 | TON | 0.00099 | LB | TON | AP-42, Table 11.12-2, Concrete Batching, Sand Transfer | USEPA Emission Factor (no Control Efficiency used) |  | 2023GADNR | 2023GADNR
13245 | Richmond | 17021611 | 24500012 | 30906MNSNT1610M | Prayon Inc. | 325180 | Other Basic Inorganic Chemical Manufacturing |  | 33.3924 | -81.9913 | OP | 2023 | 4-317 | Conveyor | Recycle Conveyor | 2 | E3LB/HR |  | OP | 2023 | 4302 | 30107002 | Industrial Processes - Storage and Transfer | Granular Mill |  | OP | 2023 | 5052 | TON | Phosphate | I | 7728 |  |  |  | PM2.5 Filterable | CAP |  | 2.5e-05 | TON | 0.00099 | LB | TON | AP-42, Table 11.12-2, Concrete Batching, Sand Transfer | USEPA Emission Factor (no Control Efficiency used) |  | 2023GADNR | 2023GADNR
13245 | Richmond | 17021611 | 24500012 | 30906MNSNT1610M | Prayon Inc. | 325180 | Other Basic Inorganic Chemical Manufacturing |  | 33.3924 | -81.9913 | OP | 2023 | 4-317 | Conveyor | Recycle Conveyor | 2 | E3LB/HR |  | OP | 2023 | 4302 | 30107002 | Industrial Processes - Storage and Transfer | Granular Mill |  | OP | 2023 | 5052 | TON | Phosphate | I | 7728 |  |  |  | PM10 Primary (Filt + Cond) | CAP |  | 2.5e-05 | TON | 0.00099 | LB | TON | AP-42, Table 11.12-2, Concrete Batching, Sand Transfer | USEPA Emission Factor (no Control Efficiency used) |  | 2023GADNR | 2023GADNR
13245 | Richmond | 17021611 | 24500012 | 30906MNSNT1610M | Prayon Inc. | 325180 | Other Basic Inorganic Chemical Manufacturing |  | 33.3924 | -81.9913 | OP | 2023 | 4-317 | Conveyor | Recycle Conveyor | 2 | E3LB/HR |  | OP | 2023 | 4302 | 30107002 | Industrial Processes - Storage and Transfer | Granular Mill |  | OP | 2023 | 5052 | TON | Phosphate | I | 7728 |  |  |  | PM10 Filterable | CAP |  | 2.5e-05 | TON | 0.00099 | LB | TON | AP-42, Table 11.12-2, Concrete Batching, Sand Transfer | USEPA Emission Factor (no Control Efficiency used) |  | 2023GADNR | 2023GADNR
13245 | Richmond | 17021611 | 24500012 | 30906MNSNT1610M | Prayon Inc. | 325180 | Other Basic Inorganic Chemical Manufacturing |  | 33.3924 | -81.9913 | OP | 2023 | 5-439 | Other bulk material equipment | Blend Bin | 2 | E3LB/HR |  | OP | 2023 | 5436 | 30107002 | Industrial Processes - Storage and Transfer | Blending |  | OP | 2023 | 15320 | TON | Phosphate | I | 8064 |  |  |  | PM2.5 Primary (Filt + Cond) | CAP |  | 0.16852 | TON | 2.2 | LB | TON | AP-42, Table 11.17-4, Lime Manufacturing, Product Transfer & Conveying | USEPA Emission Factor (no Control Efficiency used) |  | 2023GADNR | 2023GADNR
13245 | Richmond | 17021611 | 24500012 | 30906MNSNT1610M | Prayon Inc. | 325180 | Other Basic Inorganic Chemical Manufacturing |  | 33.3924 | -81.9913 | OP | 2023 | 5-439 | Other bulk material equipment | Blend Bin | 2 | E3LB/HR |  | OP | 2023 | 5436 | 30107002 | Industrial Processes - Storage and Transfer | Blending |  | OP | 2023 | 15320 | TON | Phosphate | I | 8064 |  |  |  | PM2.5 Filterable | CAP |  | 0.16852 | TON | 2.2 | LB | TON | AP-42, Table 11.17-4, Lime Manufacturing, Product Transfer & Conveying | USEPA Emission Factor (no Control Efficiency used) |  | 2023GADNR | 2023GADNR
13245 | Richmond | 17021611 | 24500012 | 30906MNSNT1610M | Prayon Inc. | 325180 | Other Basic Inorganic Chemical Manufacturing |  | 33.3924 | -81.9913 | OP | 2023 | 5-439 | Other bulk material equipment | Blend Bin | 2 | E3LB/HR |  | OP | 2023 | 5436 | 30107002 | Industrial Processes - Storage and Transfer | Blending |  | OP | 2023 | 15320 | TON | Phosphate | I | 8064 |  |  |  | PM10 Primary (Filt + Cond) | CAP |  | 0.16852 | TON | 2.2 | LB | TON | AP-42, Table 11.17-4, Lime Manufacturing, Product Transfer & Conveying | USEPA Emission Factor (no Control Efficiency used) |  | 2023GADNR | 2023GADNR
13245 | Richmond | 17021611 | 24500012 | 30906MNSNT1610M | Prayon Inc. | 325180 | Other Basic Inorganic Chemical Manufacturing |  | 33.3924 | -81.9913 | OP | 2023 | 5-439 | Other bulk material equipment | Blend Bin | 2 | E3LB/HR |  | OP | 2023 | 5436 | 30107002 | Industrial Processes - Storage and Transfer | Blending |  | OP | 2023 | 15320 | TON | Phosphate | I | 8064 |  |  |  | PM10 Filterable | CAP |  | 0.16852 | TON | 2.2 | LB | TON | AP-42, Table 11.17-4, Lime Manufacturing, Product Transfer & Conveying | USEPA Emission Factor (no Control Efficiency used) |  | 2023GADNR | 2023GADNR
13245 | Richmond | 17021611 | 24500012 | 30906MNSNT1610M | Prayon Inc. | 325180 | Other Basic Inorganic Chemical Manufacturing |  | 33.3924 | -81.9913 | OP | 2023 | FF6 | Transfer Point | SS to Truck Transfer |  |  | Transfer of supersacks to trucks at Track 6 transfer station | OP | 2023 | FFP6 | 30107002 | Industrial Processes - Storage and Transfer | Supersack to Truck Transfer | Transfer of supersacks to trucks at Track 6 transfer station | OP | 2023 | 1 | TON | Phosphate | I | 24 |  |  |  | PM2.5 Primary (Filt + Cond) | CAP |  | 0 | TON | 0.00099 | LB | TON | AP-42, Table 11.12-2, Concrete Batching, Sand Transfer | USEPA Emission Factor (no Control Efficiency used) |  | 2023GADNR | 2023GADNR
13245 | Richmond | 17021611 | 24500012 | 30906MNSNT1610M | Prayon Inc. | 325180 | Other Basic Inorganic Chemical Manufacturing |  | 33.3924 | -81.9913 | OP | 2023 | FF6 | Transfer Point | SS to Truck Transfer |  |  | Transfer of supersacks to trucks at Track 6 transfer station | OP | 2023 | FFP6 | 30107002 | Industrial Processes - Storage and Transfer | Supersack to Truck Transfer | Transfer of supersacks to trucks at Track 6 transfer station | OP | 2023 | 1 | TON | Phosphate | I | 24 |  |  |  | PM2.5 Filterable | CAP |  | 0 | TON | 0.00099 | LB | TON | AP-42, Table 11.12-2, Concrete Batching, Sand Transfer | USEPA Emission Factor (no Control Efficiency used) |  | 2023GADNR | 2023GADNR
13245 | Richmond | 17021611 | 24500012 | 30906MNSNT1610M | Prayon Inc. | 325180 | Other Basic Inorganic Chemical Manufacturing |  | 33.3924 | -81.9913 | OP | 2023 | FF6 | Transfer Point | SS to Truck Transfer |  |  | Transfer of supersacks to trucks at Track 6 transfer station | OP | 2023 | FFP6 | 30107002 | Industrial Processes - Storage and Transfer | Supersack to Truck Transfer | Transfer of supersacks to trucks at Track 6 transfer station | OP | 2023 | 1 | TON | Phosphate | I | 24 |  |  |  | PM10 Primary (Filt + Cond) | CAP |  | 0 | TON | 0.00099 | LB | TON | AP-42, Table 11.12-2, Concrete Batching, Sand Transfer | USEPA Emission Factor (no Control Efficiency used) |  | 2023GADNR | 2023GADNR
13245 | Richmond | 17021611 | 24500012 | 30906MNSNT1610M | Prayon Inc. | 325180 | Other Basic Inorganic Chemical Manufacturing |  | 33.3924 | -81.9913 | OP | 2023 | FF6 | Transfer Point | SS to Truck Transfer |  |  | Transfer of supersacks to trucks at Track 6 transfer station | OP | 2023 | FFP6 | 30107002 | Industrial Processes - Storage and Transfer | Supersack to Truck Transfer | Transfer of supersacks to trucks at Track 6 transfer station | OP | 2023 | 1 | TON | Phosphate | I | 24 |  |  |  | PM10 Filterable | CAP |  | 0 | TON | 0.00099 | LB | TON | AP-42, Table 11.12-2, Concrete Batching, Sand Transfer | USEPA Emission Factor (no Control Efficiency used) |  | 2023GADNR | 2023GADNR
13245 | Richmond | 17021611 | 24500012 | 30906MNSNT1610M | Prayon Inc. | 325180 | Other Basic Inorganic Chemical Manufacturing |  | 33.3924 | -81.9913 | OP | 2023 | NAKGF | Silo | NaK Granular Silos and Feed Conveyors |  |  | NaK Granular Silos and the screw conveyor system that transfer granular materials from the plant to the silos. | OP | 2023 | NAKPG | 30107002 | Industrial Processes - Storage and Transfer | NaK Granular Silos | Transfer of granular NaK materials to granular storage silos from plant using screw conveyors and elevators | OP | 2023 | 23286 | TON | Phosphate | I | 7728 |  |  |  | PM2.5 Primary (Filt + Cond) | CAP |  | 0.011527 | TON | 0.00099 | LB | TON | AP-42, Table 11.12-2, Concrete Batching, Sand Transfer | USEPA Emission Factor (no Control Efficiency used) |  | 2023GADNR | 2023GADNR
13245 | Richmond | 17021611 | 24500012 | 30906MNSNT1610M | Prayon Inc. | 325180 | Other Basic Inorganic Chemical Manufacturing |  | 33.3924 | -81.9913 | OP | 2023 | NAKGF | Silo | NaK Granular Silos and Feed Conveyors |  |  | NaK Granular Silos and the screw conveyor system that transfer granular materials from the plant to the silos. | OP | 2023 | NAKPG | 30107002 | Industrial Processes - Storage and Transfer | NaK Granular Silos | Transfer of granular NaK materials to granular storage silos from plant using screw conveyors and elevators | OP | 2023 | 23286 | TON | Phosphate | I | 7728 |  |  |  | PM2.5 Filterable | CAP |  | 0.011527 | TON | 0.00099 | LB | TON | AP-42, Table 11.12-2, Concrete Batching, Sand Transfer | USEPA Emission Factor (no Control Efficiency used) |  | 2023GADNR | 2023GADNR
13245 | Richmond | 17021611 | 24500012 | 30906MNSNT1610M | Prayon Inc. | 325180 | Other Basic Inorganic Chemical Manufacturing |  | 33.3924 | -81.9913 | OP | 2023 | NAKGF | Silo | NaK Granular Silos and Feed Conveyors |  |  | NaK Granular Silos and the screw conveyor system that transfer granular materials from the plant to the silos. | OP | 2023 | NAKPG | 30107002 | Industrial Processes - Storage and Transfer | NaK Granular Silos | Transfer of granular NaK materials to granular storage silos from plant using screw conveyors and elevators | OP | 2023 | 23286 | TON | Phosphate | I | 7728 |  |  |  | PM10 Primary (Filt + Cond) | CAP |  | 0.011527 | TON | 0.00099 | LB | TON | AP-42, Table 11.12-2, Concrete Batching, Sand Transfer | USEPA Emission Factor (no Control Efficiency used) |  | 2023GADNR | 2023GADNR
13245 | Richmond | 17021611 | 24500012 | 30906MNSNT1610M | Prayon Inc. | 325180 | Other Basic Inorganic Chemical Manufacturing |  | 33.3924 | -81.9913 | OP | 2023 | NAKGF | Silo | NaK Granular Silos and Feed Conveyors |  |  | NaK Granular Silos and the screw conveyor system that transfer granular materials from the plant to the silos. | OP | 2023 | NAKPG | 30107002 | Industrial Processes - Storage and Transfer | NaK Granular Silos | Transfer of granular NaK materials to granular storage silos from plant using screw conveyors and elevators | OP | 2023 | 23286 | TON | Phosphate | I | 7728 |  |  |  | PM10 Filterable | CAP |  | 0.011527 | TON | 0.00099 | LB | TON | AP-42, Table 11.12-2, Concrete Batching, Sand Transfer | USEPA Emission Factor (no Control Efficiency used) |  | 2023GADNR | 2023GADNR
13245 | Richmond | 17021611 | 24500012 | 30906MNSNT1610M | Prayon Inc. | 325180 | Other Basic Inorganic Chemical Manufacturing |  | 33.3924 | -81.9913 | OP | 2023 | NAKPF | Silo | NaK Powder Silos and Feed Conveyors |  |  | NaK Powder silos and the screw conveyor system that feeds the silos. | OP | 2023 | NAKPP | 30107002 | Industrial Processes - Storage and Transfer | NaK Powder Silos | Transfer of NaK powder materials from the plant to storage silos using screw conveyor system | OP | 2023 | 19116 | TON | Phosphate | I | 7728 |  |  |  | PM2.5 Primary (Filt + Cond) | CAP |  | 5.8304 | TON | 0.61 | LB | TON | AP-42, Table 11.17-4, Lime Manufacturing, Product Loading, Enclosed Truck | USEPA Emission Factor (no Control Efficiency used) |  | 2023GADNR | 2023GADNR
13245 | Richmond | 17021611 | 24500012 | 30906MNSNT1610M | Prayon Inc. | 325180 | Other Basic Inorganic Chemical Manufacturing |  | 33.3924 | -81.9913 | OP | 2023 | NAKPF | Silo | NaK Powder Silos and Feed Conveyors |  |  | NaK Powder silos and the screw conveyor system that feeds the silos. | OP | 2023 | NAKPP | 30107002 | Industrial Processes - Storage and Transfer | NaK Powder Silos | Transfer of NaK powder materials from the plant to storage silos using screw conveyor system | OP | 2023 | 19116 | TON | Phosphate | I | 7728 |  |  |  | PM2.5 Filterable | CAP |  | 5.8304 | TON | 0.61 | LB | TON | AP-42, Table 11.17-4, Lime Manufacturing, Product Loading, Enclosed Truck | USEPA Emission Factor (no Control Efficiency used) |  | 2023GADNR | 2023GADNR
13245 | Richmond | 17021611 | 24500012 | 30906MNSNT1610M | Prayon Inc. | 325180 | Other Basic Inorganic Chemical Manufacturing |  | 33.3924 | -81.9913 | OP | 2023 | NAKPF | Silo | NaK Powder Silos and Feed Conveyors |  |  | NaK Powder silos and the screw conveyor system that feeds the silos. | OP | 2023 | NAKPP | 30107002 | Industrial Processes - Storage and Transfer | NaK Powder Silos | Transfer of NaK powder materials from the plant to storage silos using screw conveyor system | OP | 2023 | 19116 | TON | Phosphate | I | 7728 |  |  |  | PM10 Primary (Filt + Cond) | CAP |  | 5.8304 | TON | 0.61 | LB | TON | AP-42, Table 11.17-4, Lime Manufacturing, Product Loading, Enclosed Truck | USEPA Emission Factor (no Control Efficiency used) |  | 2023GADNR | 2023GADNR
13245 | Richmond | 17021611 | 24500012 | 30906MNSNT1610M | Prayon Inc. | 325180 | Other Basic Inorganic Chemical Manufacturing |  | 33.3924 | -81.9913 | OP | 2023 | NAKPF | Silo | NaK Powder Silos and Feed Conveyors |  |  | NaK Powder silos and the screw conveyor system that feeds the silos. | OP | 2023 | NAKPP | 30107002 | Industrial Processes - Storage and Transfer | NaK Powder Silos | Transfer of NaK powder materials from the plant to storage silos using screw conveyor system | OP | 2023 | 19116 | TON | Phosphate | I | 7728 |  |  |  | PM10 Filterable | CAP |  | 5.8304 | TON | 0.61 | LB | TON | AP-42, Table 11.17-4, Lime Manufacturing, Product Loading, Enclosed Truck | USEPA Emission Factor (no Control Efficiency used) |  | 2023GADNR | 2023GADNR
13245 | Richmond | 17021611 | 24500012 | 30906MNSNT1610M | Prayon Inc. | 325180 | Other Basic Inorganic Chemical Manufacturing |  | 33.3924 | -81.9913 | OP | 2023 | FF4 | Transfer Point | Bed Cut-in |  |  | Cut-in operations at NaK plant for bags and supersacks for rework and bed transfer operations | OP | 2023 | FFP4 | 30107002 | Industrial Processes - Storage and Transfer | NaK Cut-in Operations | Cut-in operations for transfer of NaK rework and bed materials | OP | 2023 | 1 | TON | Phosphate | I | 24 |  |  |  | PM2.5 Primary (Filt + Cond) | CAP |  | 0 | TON | 0.00099 | LB | TON | AP-42, Table 11.12-2, Concrete Batching, Sand Transfer | USEPA Emission Factor (no Control Efficiency used) |  | 2023GADNR | 2023GADNR
13245 | Richmond | 17021611 | 24500012 | 30906MNSNT1610M | Prayon Inc. | 325180 | Other Basic Inorganic Chemical Manufacturing |  | 33.3924 | -81.9913 | OP | 2023 | FF4 | Transfer Point | Bed Cut-in |  |  | Cut-in operations at NaK plant for bags and supersacks for rework and bed transfer operations | OP | 2023 | FFP4 | 30107002 | Industrial Processes - Storage and Transfer | NaK Cut-in Operations | Cut-in operations for transfer of NaK rework and bed materials | OP | 2023 | 1 | TON | Phosphate | I | 24 |  |  |  | PM2.5 Filterable | CAP |  | 0 | TON | 0.00099 | LB | TON | AP-42, Table 11.12-2, Concrete Batching, Sand Transfer | USEPA Emission Factor (no Control Efficiency used) |  | 2023GADNR | 2023GADNR
13245 | Richmond | 17021611 | 24500012 | 30906MNSNT1610M | Prayon Inc. | 325180 | Other Basic Inorganic Chemical Manufacturing |  | 33.3924 | -81.9913 | OP | 2023 | FF4 | Transfer Point | Bed Cut-in |  |  | Cut-in operations at NaK plant for bags and supersacks for rework and bed transfer operations | OP | 2023 | FFP4 | 30107002 | Industrial Processes - Storage and Transfer | NaK Cut-in Operations | Cut-in operations for transfer of NaK rework and bed materials | OP | 2023 | 1 | TON | Phosphate | I | 24 |  |  |  | PM10 Primary (Filt + Cond) | CAP |  | 0 | TON | 0.00099 | LB | TON | AP-42, Table 11.12-2, Concrete Batching, Sand Transfer | USEPA Emission Factor (no Control Efficiency used) |  | 2023GADNR | 2023GADNR
13245 | Richmond | 17021611 | 24500012 | 30906MNSNT1610M | Prayon Inc. | 325180 | Other Basic Inorganic Chemical Manufacturing |  | 33.3924 | -81.9913 | OP | 2023 | FF4 | Transfer Point | Bed Cut-in |  |  | Cut-in operations at NaK plant for bags and supersacks for rework and bed transfer operations | OP | 2023 | FFP4 | 30107002 | Industrial Processes - Storage and Transfer | NaK Cut-in Operations | Cut-in operations for transfer of NaK rework and bed materials | OP | 2023 | 1 | TON | Phosphate | I | 24 |  |  |  | PM10 Filterable | CAP |  | 0 | TON | 0.00099 | LB | TON | AP-42, Table 11.12-2, Concrete Batching, Sand Transfer | USEPA Emission Factor (no Control Efficiency used) |  | 2023GADNR | 2023GADNR
13245 | Richmond | 17021611 | 24500012 | 30906MNSNT1610M | Prayon Inc. | 325180 | Other Basic Inorganic Chemical Manufacturing |  | 33.3924 | -81.9913 | OP | 2023 | FF5 | Transfer Point | Fugitive Loss |  |  | Screw conveyor and elevator transfer points to NaK packing during transfer from NaK silos or NaK Plant. | OP | 2023 | FFP5 | 30107002 | Industrial Processes - Storage and Transfer | Fugitive Losses | Transfer of NaK materials from plant or silos using screw conveyors and elevators. | OP | 2023 | 4150 | TON | Phosphate | I | 7728 |  |  |  | PM2.5 Primary (Filt + Cond) | CAP |  | 3.5574 | TON | 2.2 | LB | TON | AP-42, Table 11.17-4, Lime Manufacturing, Product Transfer & Conveying | USEPA Emission Factor (no Control Efficiency used) |  | 2023GADNR | 2023GADNR
13245 | Richmond | 17021611 | 24500012 | 30906MNSNT1610M | Prayon Inc. | 325180 | Other Basic Inorganic Chemical Manufacturing |  | 33.3924 | -81.9913 | OP | 2023 | FF5 | Transfer Point | Fugitive Loss |  |  | Screw conveyor and elevator transfer points to NaK packing during transfer from NaK silos or NaK Plant. | OP | 2023 | FFP5 | 30107002 | Industrial Processes - Storage and Transfer | Fugitive Losses | Transfer of NaK materials from plant or silos using screw conveyors and elevators. | OP | 2023 | 4150 | TON | Phosphate | I | 7728 |  |  |  | PM2.5 Filterable | CAP |  | 3.5574 | TON | 2.2 | LB | TON | AP-42, Table 11.17-4, Lime Manufacturing, Product Transfer & Conveying | USEPA Emission Factor (no Control Efficiency used) |  | 2023GADNR | 2023GADNR
13245 | Richmond | 17021611 | 24500012 | 30906MNSNT1610M | Prayon Inc. | 325180 | Other Basic Inorganic Chemical Manufacturing |  | 33.3924 | -81.9913 | OP | 2023 | FF5 | Transfer Point | Fugitive Loss |  |  | Screw conveyor and elevator transfer points to NaK packing during transfer from NaK silos or NaK Plant. | OP | 2023 | FFP5 | 30107002 | Industrial Processes - Storage and Transfer | Fugitive Losses | Transfer of NaK materials from plant or silos using screw conveyors and elevators. | OP | 2023 | 4150 | TON | Phosphate | I | 7728 |  |  |  | PM10 Primary (Filt + Cond) | CAP |  | 3.5574 | TON | 2.2 | LB | TON | AP-42, Table 11.17-4, Lime Manufacturing, Product Transfer & Conveying | USEPA Emission Factor (no Control Efficiency used) |  | 2023GADNR | 2023GADNR
13245 | Richmond | 17021611 | 24500012 | 30906MNSNT1610M | Prayon Inc. | 325180 | Other Basic Inorganic Chemical Manufacturing |  | 33.3924 | -81.9913 | OP | 2023 | FF5 | Transfer Point | Fugitive Loss |  |  | Screw conveyor and elevator transfer points to NaK packing during transfer from NaK silos or NaK Plant. | OP | 2023 | FFP5 | 30107002 | Industrial Processes - Storage and Transfer | Fugitive Losses | Transfer of NaK materials from plant or silos using screw conveyors and elevators. | OP | 2023 | 4150 | TON | Phosphate | I | 7728 |  |  |  | PM10 Filterable | CAP |  | 3.5574 | TON | 2.2 | LB | TON | AP-42, Table 11.17-4, Lime Manufacturing, Product Transfer & Conveying | USEPA Emission Factor (no Control Efficiency used) |  | 2023GADNR | 2023GADNR
13245 | Richmond | 17021611 | 24500012 | 30906MNSNT1610M | Prayon Inc. | 325180 | Other Basic Inorganic Chemical Manufacturing |  | 33.3924 | -81.9913 | OP | 2023 | CAPF | Silo | CaP Silo Transfer |  |  | Transfer screw conveyor and elevators to transfer material from plant to silo | OP | 2023 | CAPP | 30107002 | Industrial Processes - Storage and Transfer | Transfer of material by screw conveyors and elevator from plant to silo |  | OP | 2023 | 12000 | TON | Phosphate | I | 8064 |  |  |  | PM2.5 Primary (Filt + Cond) | CAP |  | 3.66 | TON | 0.61 | LB | TON | AP-42, Table 11.17-4, Lime Manufacturing, Product Loading, Enclosed Truck | USEPA Emission Factor (no Control Efficiency used) |  | 2023GADNR | 2023GADNR
13245 | Richmond | 17021611 | 24500012 | 30906MNSNT1610M | Prayon Inc. | 325180 | Other Basic Inorganic Chemical Manufacturing |  | 33.3924 | -81.9913 | OP | 2023 | CAPF | Silo | CaP Silo Transfer |  |  | Transfer screw conveyor and elevators to transfer material from plant to silo | OP | 2023 | CAPP | 30107002 | Industrial Processes - Storage and Transfer | Transfer of material by screw conveyors and elevator from plant to silo |  | OP | 2023 | 12000 | TON | Phosphate | I | 8064 |  |  |  | PM2.5 Filterable | CAP |  | 3.66 | TON | 0.61 | LB | TON | AP-42, Table 11.17-4, Lime Manufacturing, Product Loading, Enclosed Truck | USEPA Emission Factor (no Control Efficiency used) |  | 2023GADNR | 2023GADNR
13245 | Richmond | 17021611 | 24500012 | 30906MNSNT1610M | Prayon Inc. | 325180 | Other Basic Inorganic Chemical Manufacturing |  | 33.3924 | -81.9913 | OP | 2023 | CAPF | Silo | CaP Silo Transfer |  |  | Transfer screw conveyor and elevators to transfer material from plant to silo | OP | 2023 | CAPP | 30107002 | Industrial Processes - Storage and Transfer | Transfer of material by screw conveyors and elevator from plant to silo |  | OP | 2023 | 12000 | TON | Phosphate | I | 8064 |  |  |  | PM10 Primary (Filt + Cond) | CAP |  | 3.66 | TON | 0.61 | LB | TON | AP-42, Table 11.17-4, Lime Manufacturing, Product Loading, Enclosed Truck | USEPA Emission Factor (no Control Efficiency used) |  | 2023GADNR | 2023GADNR
13245 | Richmond | 17021611 | 24500012 | 30906MNSNT1610M | Prayon Inc. | 325180 | Other Basic Inorganic Chemical Manufacturing |  | 33.3924 | -81.9913 | OP | 2023 | CAPF | Silo | CaP Silo Transfer |  |  | Transfer screw conveyor and elevators to transfer material from plant to silo | OP | 2023 | CAPP | 30107002 | Industrial Processes - Storage and Transfer | Transfer of material by screw conveyors and elevator from plant to silo |  | OP | 2023 | 12000 | TON | Phosphate | I | 8064 |  |  |  | PM10 Filterable | CAP |  | 3.66 | TON | 0.61 | LB | TON | AP-42, Table 11.17-4, Lime Manufacturing, Product Loading, Enclosed Truck | USEPA Emission Factor (no Control Efficiency used) |  | 2023GADNR | 2023GADNR
13245 | Richmond | 17021611 | 24500012 | 30906MNSNT1610M | Prayon Inc. | 325180 | Other Basic Inorganic Chemical Manufacturing |  | 33.3924 | -81.9913 | OP | 2023 | 4-202 | Grinder | Powder Mill with Whizzer | 7 | E3LB/HR |  | OP | 2023 | 4202 | 30107002 | Industrial Processes - Storage and Transfer | Powder Mill |  | OP | 2023 | 63280 | TON | Phosphate | O | 5880 |  |  |  | PM2.5 Primary (Filt + Cond) | CAP |  | 31.64 | TON | 100 | LB | TON | AP-42 Table 11.16-2, Gypsum Processing, Impact Mills with Cyclones | USEPA Emission Factor (no Control Efficiency used) |  | 2023GADNR | 2023GADNR
13245 | Richmond | 17021611 | 24500012 | 30906MNSNT1610M | Prayon Inc. | 325180 | Other Basic Inorganic Chemical Manufacturing |  | 33.3924 | -81.9913 | OP | 2023 | 4-202 | Grinder | Powder Mill with Whizzer | 7 | E3LB/HR |  | OP | 2023 | 4202 | 30107002 | Industrial Processes - Storage and Transfer | Powder Mill |  | OP | 2023 | 63280 | TON | Phosphate | O | 5880 |  |  |  | PM2.5 Filterable | CAP |  | 31.64 | TON | 100 | LB | TON | AP-42 Table 11.16-2, Gypsum Processing, Impact Mills with Cyclones | USEPA Emission Factor (no Control Efficiency used) |  | 2023GADNR | 2023GADNR
13245 | Richmond | 17021611 | 24500012 | 30906MNSNT1610M | Prayon Inc. | 325180 | Other Basic Inorganic Chemical Manufacturing |  | 33.3924 | -81.9913 | OP | 2023 | 4-202 | Grinder | Powder Mill with Whizzer | 7 | E3LB/HR |  | OP | 2023 | 4202 | 30107002 | Industrial Processes - Storage and Transfer | Powder Mill |  | OP | 2023 | 63280 | TON | Phosphate | O | 5880 |  |  |  | PM10 Primary (Filt + Cond) | CAP |  | 31.64 | TON | 100 | LB | TON | AP-42 Table 11.16-2, Gypsum Processing, Impact Mills with Cyclones | USEPA Emission Factor (no Control Efficiency used) |  | 2023GADNR | 2023GADNR
13245 | Richmond | 17021611 | 24500012 | 30906MNSNT1610M | Prayon Inc. | 325180 | Other Basic Inorganic Chemical Manufacturing |  | 33.3924 | -81.9913 | OP | 2023 | 4-202 | Grinder | Powder Mill with Whizzer | 7 | E3LB/HR |  | OP | 2023 | 4202 | 30107002 | Industrial Processes - Storage and Transfer | Powder Mill |  | OP | 2023 | 63280 | TON | Phosphate | O | 5880 |  |  |  | PM10 Filterable | CAP |  | 31.64 | TON | 100 | LB | TON | AP-42 Table 11.16-2, Gypsum Processing, Impact Mills with Cyclones | USEPA Emission Factor (no Control Efficiency used) |  | 2023GADNR | 2023GADNR
13245 | Richmond | 17021611 | 24500012 | 30906MNSNT1610M | Prayon Inc. | 325180 | Other Basic Inorganic Chemical Manufacturing |  | 33.3924 | -81.9913 | OP | 2023 | 5-406 | Process Heater | Calciner Heater | 3 | E6BTU/HR |  | OP | 2023 | 5406 | 39000699 | Industrial Processes - NEC | Calciner Air Heater on Natural Gas |  | OP | 2023 | 10.3 | E6FT3S | Natural Gas | I | 3864 |  |  |  | Volatile Organic Compounds | CAP |  | 0.028325 | TON | 5.5 | LB | E6FT3S | AP42, Table 1.4-2 | USEPA Emission Factor (no Control Efficiency used) |  | 2023GADNR | 2023GADNR
13245 | Richmond | 17021611 | 24500012 | 30906MNSNT1610M | Prayon Inc. | 325180 | Other Basic Inorganic Chemical Manufacturing |  | 33.3924 | -81.9913 | OP | 2023 | 5-406 | Process Heater | Calciner Heater | 3 | E6BTU/HR |  | OP | 2023 | 5406 | 39000699 | Industrial Processes - NEC | Calciner Air Heater on Natural Gas |  | OP | 2023 | 10.3 | E6FT3S | Natural Gas | I | 3864 |  |  |  | Sulfur Dioxide | CAP |  | 0.00309 | TON | 0.6 | LB | E6FT3S | AP42. Table 1.4-2 | USEPA Emission Factor (no Control Efficiency used) |  | 2023GADNR | 2023GADNR
13245 | Richmond | 17021611 | 24500012 | 30906MNSNT1610M | Prayon Inc. | 325180 | Other Basic Inorganic Chemical Manufacturing |  | 33.3924 | -81.9913 | OP | 2023 | 5-406 | Process Heater | Calciner Heater | 3 | E6BTU/HR |  | OP | 2023 | 5406 | 39000699 | Industrial Processes - NEC | Calciner Air Heater on Natural Gas |  | OP | 2023 | 10.3 | E6FT3S | Natural Gas | I | 3864 |  |  |  | PM2.5 Filterable | CAP |  | 0.009785 | TON | 1.9 | LB | E6FT3S | AP42, Table 1.4-2 | USEPA Emission Factor (no Control Efficiency used) |  | 2023GADNR | 2023GADNR
13245 | Richmond | 17021611 | 24500012 | 30906MNSNT1610M | Prayon Inc. | 325180 | Other Basic Inorganic Chemical Manufacturing |  | 33.3924 | -81.9913 | OP | 2023 | 5-406 | Process Heater | Calciner Heater | 3 | E6BTU/HR |  | OP | 2023 | 5406 | 39000699 | Industrial Processes - NEC | Calciner Air Heater on Natural Gas |  | OP | 2023 | 10.3 | E6FT3S | Natural Gas | I | 3864 |  |  |  | PM10 Filterable | CAP |  | 0.009785 | TON | 1.9 | LB | E6FT3S | AP42, Table 1.4-2 | USEPA Emission Factor (no Control Efficiency used) |  | 2023GADNR | 2023GADNR
13245 | Richmond | 17021611 | 24500012 | 30906MNSNT1610M | Prayon Inc. | 325180 | Other Basic Inorganic Chemical Manufacturing |  | 33.3924 | -81.9913 | OP | 2023 | 5-406 | Process Heater | Calciner Heater | 3 | E6BTU/HR |  | OP | 2023 | 5406 | 39000699 | Industrial Processes - NEC | Calciner Air Heater on Natural Gas |  | OP | 2023 | 10.3 | E6FT3S | Natural Gas | I | 3864 |  |  |  | PM Condensible | CAP |  | 0.029355 | TON | 5.7 | LB | E6FT3S | AP42, Table 1.4-2 | USEPA Emission Factor (no Control Efficiency used) |  | 2023GADNR | 2023GADNR
13245 | Richmond | 17021611 | 24500012 | 30906MNSNT1610M | Prayon Inc. | 325180 | Other Basic Inorganic Chemical Manufacturing |  | 33.3924 | -81.9913 | OP | 2023 | 5-406 | Process Heater | Calciner Heater | 3 | E6BTU/HR |  | OP | 2023 | 5406 | 39000699 | Industrial Processes - NEC | Calciner Air Heater on Natural Gas |  | OP | 2023 | 10.3 | E6FT3S | Natural Gas | I | 3864 |  |  |  | Nitrogen Oxides | CAP |  | 0.515 | TON | 100 | LB | E6FT3S | AP42, Table 1.4-1 | USEPA Emission Factor (no Control Efficiency used) |  | 2023GADNR | 2023GADNR
13245 | Richmond | 17021611 | 24500012 | 30906MNSNT1610M | Prayon Inc. | 325180 | Other Basic Inorganic Chemical Manufacturing |  | 33.3924 | -81.9913 | OP | 2023 | 5-406 | Process Heater | Calciner Heater | 3 | E6BTU/HR |  | OP | 2023 | 5406 | 39000699 | Industrial Processes - NEC | Calciner Air Heater on Natural Gas |  | OP | 2023 | 10.3 | E6FT3S | Natural Gas | I | 3864 |  |  |  | Lead | CAP/HAP | HAP-Metal | 0.006 | LB | 0.0005 | LB | E6FT3S | AP42, Table 1.4.2 | USEPA Emission Factor (no Control Efficiency used) |  | 2023GADNR | 2023GADNR
13245 | Richmond | 17021611 | 24500012 | 30906MNSNT1610M | Prayon Inc. | 325180 | Other Basic Inorganic Chemical Manufacturing |  | 33.3924 | -81.9913 | OP | 2023 | 5-406 | Process Heater | Calciner Heater | 3 | E6BTU/HR |  | OP | 2023 | 5406 | 39000699 | Industrial Processes - NEC | Calciner Air Heater on Natural Gas |  | OP | 2023 | 10.3 | E6FT3S | Natural Gas | I | 3864 |  |  |  | Carbon Monoxide | CAP |  | 0.4326 | TON | 84 | LB | E6FT3S | AP42, Table 1.4-1 | USEPA Emission Factor (no Control Efficiency used) |  | 2023GADNR | 2023GADNR
13245 | Richmond | 17021611 | 24500012 | 30906MNSNT1610M | Prayon Inc. | 325180 | Other Basic Inorganic Chemical Manufacturing |  | 33.3924 | -81.9913 | OP | 2023 | 5-406 | Process Heater | Calciner Heater | 3 | E6BTU/HR |  | OP | 2023 | 5406 | 39000699 | Industrial Processes - NEC | Calciner Air Heater on Natural Gas |  | OP | 2023 | 10.3 | E6FT3S | Natural Gas | I | 3864 |  |  |  | Ammonia | CAP |  | 0.01648 | TON | 3.2 | LB | E6FT3S | webfire 10100601 for industrial boiler, no control for ammonia | USEPA Emission Factor (no Control Efficiency used) |  | 2023GADNR | 2023GADNR
13245 | Richmond | 17021611 | 24500012 | 30906MNSNT1610M | Prayon Inc. | 325180 | Other Basic Inorganic Chemical Manufacturing |  | 33.3924 | -81.9913 | OP | 2023 | 4-140 | Process Heater | Calciner Heater | 65 | E6BTU/HR | Replaced original burner from 1962 with this low NOx burner | OP | 2023 | 4140 | 39000699 | Industrial Processes - NEC | Calciner Air Heater on Natural Gas |  | OP | 2023 | 383 | E6FT3S | Natural Gas | I | 7728 |  |  |  | Volatile Organic Compounds | CAP |  | 1.0533 | TON | 5.5 | LB | E6FT3S | AP42, Table1.4-2 | USEPA Emission Factor (no Control Efficiency used) |  | 2023GADNR | 2023GADNR
13245 | Richmond | 17021611 | 24500012 | 30906MNSNT1610M | Prayon Inc. | 325180 | Other Basic Inorganic Chemical Manufacturing |  | 33.3924 | -81.9913 | OP | 2023 | 4-140 | Process Heater | Calciner Heater | 65 | E6BTU/HR | Replaced original burner from 1962 with this low NOx burner | OP | 2023 | 4140 | 39000699 | Industrial Processes - NEC | Calciner Air Heater on Natural Gas |  | OP | 2023 | 383 | E6FT3S | Natural Gas | I | 7728 |  |  |  | Sulfur Dioxide | CAP |  | 0.1149 | TON | 0.6 | LB | E6FT3S | AP42, Table 1.4-2 | USEPA Emission Factor (no Control Efficiency used) |  | 2023GADNR | 2023GADNR
13245 | Richmond | 17021611 | 24500012 | 30906MNSNT1610M | Prayon Inc. | 325180 | Other Basic Inorganic Chemical Manufacturing |  | 33.3924 | -81.9913 | OP | 2023 | 4-140 | Process Heater | Calciner Heater | 65 | E6BTU/HR | Replaced original burner from 1962 with this low NOx burner | OP | 2023 | 4140 | 39000699 | Industrial Processes - NEC | Calciner Air Heater on Natural Gas |  | OP | 2023 | 383 | E6FT3S | Natural Gas | I | 7728 |  |  |  | PM2.5 Filterable | CAP |  | 0.36385 | TON | 1.9 | LB | E6FT3S | AP-42, Table 1.4-2 | USEPA Emission Factor (no Control Efficiency used) |  | 2023GADNR | 2023GADNR
13245 | Richmond | 17021611 | 24500012 | 30906MNSNT1610M | Prayon Inc. | 325180 | Other Basic Inorganic Chemical Manufacturing |  | 33.3924 | -81.9913 | OP | 2023 | 4-140 | Process Heater | Calciner Heater | 65 | E6BTU/HR | Replaced original burner from 1962 with this low NOx burner | OP | 2023 | 4140 | 39000699 | Industrial Processes - NEC | Calciner Air Heater on Natural Gas |  | OP | 2023 | 383 | E6FT3S | Natural Gas | I | 7728 |  |  |  | PM10 Filterable | CAP |  | 0.36385 | TON | 1.9 | LB | E6FT3S | AP-42, Table 1.4-2 | USEPA Emission Factor (no Control Efficiency used) |  | 2023GADNR | 2023GADNR
13245 | Richmond | 17021611 | 24500012 | 30906MNSNT1610M | Prayon Inc. | 325180 | Other Basic Inorganic Chemical Manufacturing |  | 33.3924 | -81.9913 | OP | 2023 | 4-140 | Process Heater | Calciner Heater | 65 | E6BTU/HR | Replaced original burner from 1962 with this low NOx burner | OP | 2023 | 4140 | 39000699 | Industrial Processes - NEC | Calciner Air Heater on Natural Gas |  | OP | 2023 | 383 | E6FT3S | Natural Gas | I | 7728 |  |  |  | PM Condensible | CAP |  | 1.0916 | TON | 5.7 | LB | E6FT3S | AP42 Table1.4-2 | USEPA Emission Factor (no Control Efficiency used) |  | 2023GADNR | 2023GADNR
13245 | Richmond | 17021611 | 24500012 | 30906MNSNT1610M | Prayon Inc. | 325180 | Other Basic Inorganic Chemical Manufacturing |  | 33.3924 | -81.9913 | OP | 2023 | 4-140 | Process Heater | Calciner Heater | 65 | E6BTU/HR | Replaced original burner from 1962 with this low NOx burner | OP | 2023 | 4140 | 39000699 | Industrial Processes - NEC | Calciner Air Heater on Natural Gas |  | OP | 2023 | 383 | E6FT3S | Natural Gas | I | 7728 |  |  |  | Nitrogen Oxides | CAP |  | 19.15 | TON | 100 | LB | E6FT3S | AP-42 Table 1.4-1, Small Boilers <100 MMBTU/Hr | USEPA Emission Factor (no Control Efficiency used) |  | 2023GADNR | 2023GADNR
13245 | Richmond | 17021611 | 24500012 | 30906MNSNT1610M | Prayon Inc. | 325180 | Other Basic Inorganic Chemical Manufacturing |  | 33.3924 | -81.9913 | OP | 2023 | 4-140 | Process Heater | Calciner Heater | 65 | E6BTU/HR | Replaced original burner from 1962 with this low NOx burner | OP | 2023 | 4140 | 39000699 | Industrial Processes - NEC | Calciner Air Heater on Natural Gas |  | OP | 2023 | 383 | E6FT3S | Natural Gas | I | 7728 |  |  |  | Lead | CAP/HAP | HAP-Metal | 0.192 | LB | 0.0005 | LB | E6FT3S | Table 1.4-2 | USEPA Emission Factor (no Control Efficiency used) |  | 2023GADNR | 2023GADNR
13245 | Richmond | 17021611 | 24500012 | 30906MNSNT1610M | Prayon Inc. | 325180 | Other Basic Inorganic Chemical Manufacturing |  | 33.3924 | -81.9913 | OP | 2023 | 4-140 | Process Heater | Calciner Heater | 65 | E6BTU/HR | Replaced original burner from 1962 with this low NOx burner | OP | 2023 | 4140 | 39000699 | Industrial Processes - NEC | Calciner Air Heater on Natural Gas |  | OP | 2023 | 383 | E6FT3S | Natural Gas | I | 7728 |  |  |  | Carbon Monoxide | CAP |  | 16.086 | TON | 84 | LB | E6FT3S | AP42, Table 1.4-1 | USEPA Emission Factor (no Control Efficiency used) |  | 2023GADNR | 2023GADNR
13245 | Richmond | 17021611 | 24500012 | 30906MNSNT1610M | Prayon Inc. | 325180 | Other Basic Inorganic Chemical Manufacturing |  | 33.3924 | -81.9913 | OP | 2023 | 4-140 | Process Heater | Calciner Heater | 65 | E6BTU/HR | Replaced original burner from 1962 with this low NOx burner | OP | 2023 | 4140 | 39000699 | Industrial Processes - NEC | Calciner Air Heater on Natural Gas |  | OP | 2023 | 383 | E6FT3S | Natural Gas | I | 7728 |  |  |  | Ammonia | CAP |  | 0.6128 | TON | 0.49 | LB | E6FT3S | use commercial boiler value to account for exhaust scrubber, 1994 Ammonia Report | USEPA Emission Factor (no Control Efficiency used) |  | 2023GADNR | 2023GADNR
13245 | Richmond | 17021611 | 24500012 | 30906MNSNT1610M | Prayon Inc. | 325180 | Other Basic Inorganic Chemical Manufacturing |  | 33.3924 | -81.9913 | OP | 2023 | FF1 | Transfer Point | SS to Truck Transfer |  |  | Ocassional transfer of SS to bulk truck | OP | 2023 | FFP1 | 30107002 | Industrial Processes - Storage and Transfer | Supersack to Truck Transfer | Occasional transfer of SS to bulk Trucks | OP | 2023 | 7334 | TON | Phosphate | I | 120 |  |  |  | PM2.5 Primary (Filt + Cond) | CAP |  | 2.2369 | TON | 0.00099 | LB | TON | AP-42, Table 11.12-2, Concrete Batching, Sand Transfer | USEPA Emission Factor (no Control Efficiency used) |  | 2023GADNR | 2023GADNR
13245 | Richmond | 17021611 | 24500012 | 30906MNSNT1610M | Prayon Inc. | 325180 | Other Basic Inorganic Chemical Manufacturing |  | 33.3924 | -81.9913 | OP | 2023 | FF1 | Transfer Point | SS to Truck Transfer |  |  | Ocassional transfer of SS to bulk truck | OP | 2023 | FFP1 | 30107002 | Industrial Processes - Storage and Transfer | Supersack to Truck Transfer | Occasional transfer of SS to bulk Trucks | OP | 2023 | 7334 | TON | Phosphate | I | 120 |  |  |  | PM2.5 Filterable | CAP |  | 2.2369 | TON | 0.00099 | LB | TON | AP-42, Table 11.12-2, Concrete Batching, Sand Transfer | USEPA Emission Factor (no Control Efficiency used) |  | 2023GADNR | 2023GADNR
13245 | Richmond | 17021611 | 24500012 | 30906MNSNT1610M | Prayon Inc. | 325180 | Other Basic Inorganic Chemical Manufacturing |  | 33.3924 | -81.9913 | OP | 2023 | FF1 | Transfer Point | SS to Truck Transfer |  |  | Ocassional transfer of SS to bulk truck | OP | 2023 | FFP1 | 30107002 | Industrial Processes - Storage and Transfer | Supersack to Truck Transfer | Occasional transfer of SS to bulk Trucks | OP | 2023 | 7334 | TON | Phosphate | I | 120 |  |  |  | PM10 Primary (Filt + Cond) | CAP |  | 2.2369 | TON | 0.00099 | LB | TON | AP-42, Table 11.12-2, Concrete Batching, Sand Transfer | USEPA Emission Factor (no Control Efficiency used) |  | 2023GADNR | 2023GADNR
13245 | Richmond | 17021611 | 24500012 | 30906MNSNT1610M | Prayon Inc. | 325180 | Other Basic Inorganic Chemical Manufacturing |  | 33.3924 | -81.9913 | OP | 2023 | FF1 | Transfer Point | SS to Truck Transfer |  |  | Ocassional transfer of SS to bulk truck | OP | 2023 | FFP1 | 30107002 | Industrial Processes - Storage and Transfer | Supersack to Truck Transfer | Occasional transfer of SS to bulk Trucks | OP | 2023 | 7334 | TON | Phosphate | I | 120 |  |  |  | PM10 Filterable | CAP |  | 2.2369 | TON | 0.00099 | LB | TON | AP-42, Table 11.12-2, Concrete Batching, Sand Transfer | USEPA Emission Factor (no Control Efficiency used) |  | 2023GADNR | 2023GADNR
13245 | Richmond | 17021611 | 24500012 | 30906MNSNT1610M | Prayon Inc. | 325180 | Other Basic Inorganic Chemical Manufacturing |  | 33.3924 | -81.9913 | OP | 2023 | 7-222 | Transfer System | Supersack Filling Machine | 5 | E3LB/HR |  | OP | 2023 | NaKPack1 | 30107002 | Industrial Processes - Storage and Transfer | Packaging |  | OP | 2023 | 20720 | TON | Phosphate | I | 7728 |  |  |  | PM2.5 Primary (Filt + Cond) | CAP |  | 0.22792 | TON | 2.2 | LB | TON | AP-42, Table 11.17-4, Lime Manufacturing, Product Transfer & Conveying | USEPA Emission Factor (no Control Efficiency used) |  | 2023GADNR | 2023GADNR
13245 | Richmond | 17021611 | 24500012 | 30906MNSNT1610M | Prayon Inc. | 325180 | Other Basic Inorganic Chemical Manufacturing |  | 33.3924 | -81.9913 | OP | 2023 | 7-222 | Transfer System | Supersack Filling Machine | 5 | E3LB/HR |  | OP | 2023 | NaKPack1 | 30107002 | Industrial Processes - Storage and Transfer | Packaging |  | OP | 2023 | 20720 | TON | Phosphate | I | 7728 |  |  |  | PM2.5 Filterable | CAP |  | 0.22792 | TON | 2.2 | LB | TON | AP-42, Table 11.17-4, Lime Manufacturing, Product Transfer & Conveying | USEPA Emission Factor (no Control Efficiency used) |  | 2023GADNR | 2023GADNR
13245 | Richmond | 17021611 | 24500012 | 30906MNSNT1610M | Prayon Inc. | 325180 | Other Basic Inorganic Chemical Manufacturing |  | 33.3924 | -81.9913 | OP | 2023 | 7-222 | Transfer System | Supersack Filling Machine | 5 | E3LB/HR |  | OP | 2023 | NaKPack1 | 30107002 | Industrial Processes - Storage and Transfer | Packaging |  | OP | 2023 | 20720 | TON | Phosphate | I | 7728 |  |  |  | PM10 Primary (Filt + Cond) | CAP |  | 0.22792 | TON | 2.2 | LB | TON | AP-42, Table 11.17-4, Lime Manufacturing, Product Transfer & Conveying | USEPA Emission Factor (no Control Efficiency used) |  | 2023GADNR | 2023GADNR
13245 | Richmond | 17021611 | 24500012 | 30906MNSNT1610M | Prayon Inc. | 325180 | Other Basic Inorganic Chemical Manufacturing |  | 33.3924 | -81.9913 | OP | 2023 | 7-222 | Transfer System | Supersack Filling Machine | 5 | E3LB/HR |  | OP | 2023 | NaKPack1 | 30107002 | Industrial Processes - Storage and Transfer | Packaging |  | OP | 2023 | 20720 | TON | Phosphate | I | 7728 |  |  |  | PM10 Filterable | CAP |  | 0.22792 | TON | 2.2 | LB | TON | AP-42, Table 11.17-4, Lime Manufacturing, Product Transfer & Conveying | USEPA Emission Factor (no Control Efficiency used) |  | 2023GADNR | 2023GADNR
13245 | Richmond | 17021611 | 24500012 | 30906MNSNT1610M | Prayon Inc. | 325180 | Other Basic Inorganic Chemical Manufacturing |  | 33.3924 | -81.9913 | OP | 2023 | 7-237 | Transfer System | Haver Packing Machine | 7.5 | E3LB/HR | Replaced older bagger unit | OP | 2023 | NaKPack2 | 30107002 | Industrial Processes - Storage and Transfer | Packaging |  | OP | 2023 | 17745 | TON | Phosphate | O | 7728 |  |  |  | PM2.5 Primary (Filt + Cond) | CAP |  | 0.19522 | TON | 2.2 | LB | TON | AP-42, Table 11.17-4, Lime Manufacturing, Product Transfer & Conveying | USEPA Emission Factor (no Control Efficiency used) |  | 2023GADNR | 2023GADNR
13245 | Richmond | 17021611 | 24500012 | 30906MNSNT1610M | Prayon Inc. | 325180 | Other Basic Inorganic Chemical Manufacturing |  | 33.3924 | -81.9913 | OP | 2023 | 7-237 | Transfer System | Haver Packing Machine | 7.5 | E3LB/HR | Replaced older bagger unit | OP | 2023 | NaKPack2 | 30107002 | Industrial Processes - Storage and Transfer | Packaging |  | OP | 2023 | 17745 | TON | Phosphate | O | 7728 |  |  |  | PM2.5 Filterable | CAP |  | 0.19522 | TON | 2.2 | LB | TON | AP-42, Table 11.17-4, Lime Manufacturing, Product Transfer & Conveying | USEPA Emission Factor (no Control Efficiency used) |  | 2023GADNR | 2023GADNR
13245 | Richmond | 17021611 | 24500012 | 30906MNSNT1610M | Prayon Inc. | 325180 | Other Basic Inorganic Chemical Manufacturing |  | 33.3924 | -81.9913 | OP | 2023 | 7-237 | Transfer System | Haver Packing Machine | 7.5 | E3LB/HR | Replaced older bagger unit | OP | 2023 | NaKPack2 | 30107002 | Industrial Processes - Storage and Transfer | Packaging |  | OP | 2023 | 17745 | TON | Phosphate | O | 7728 |  |  |  | PM10 Primary (Filt + Cond) | CAP |  | 0.19522 | TON | 2.2 | LB | TON | AP-42, Table 11.17-4, Lime Manufacturing, Product Transfer & Conveying | USEPA Emission Factor (no Control Efficiency used) |  | 2023GADNR | 2023GADNR
13245 | Richmond | 17021611 | 24500012 | 30906MNSNT1610M | Prayon Inc. | 325180 | Other Basic Inorganic Chemical Manufacturing |  | 33.3924 | -81.9913 | OP | 2023 | 7-237 | Transfer System | Haver Packing Machine | 7.5 | E3LB/HR | Replaced older bagger unit | OP | 2023 | NaKPack2 | 30107002 | Industrial Processes - Storage and Transfer | Packaging |  | OP | 2023 | 17745 | TON | Phosphate | O | 7728 |  |  |  | PM10 Filterable | CAP |  | 0.19522 | TON | 2.2 | LB | TON | AP-42, Table 11.17-4, Lime Manufacturing, Product Transfer & Conveying | USEPA Emission Factor (no Control Efficiency used) |  | 2023GADNR | 2023GADNR
13245 | Richmond | 17021611 | 24500012 | 30906MNSNT1610M | Prayon Inc. | 325180 | Other Basic Inorganic Chemical Manufacturing |  | 33.3924 | -81.9913 | OP | 2023 | 4-235 | Transfer Point | Granular Bulk Loading |  |  |  | OP | 2023 | FFP11 | 30107002 | Industrial Processes - Storage and Transfer | Granular Bulk Loading |  | OP | 2023 | 4507 | TON | Phosphate | I | 120 |  |  |  | PM2.5 Primary (Filt + Cond) | CAP |  | 0.002231 | TON | 0.00099 | LB | TON | AP-42, Table 11.12-2, Concrete Batching, Sand Transfer | USEPA Emission Factor (no Control Efficiency used) |  | 2023GADNR | 2023GADNR
13245 | Richmond | 17021611 | 24500012 | 30906MNSNT1610M | Prayon Inc. | 325180 | Other Basic Inorganic Chemical Manufacturing |  | 33.3924 | -81.9913 | OP | 2023 | 4-235 | Transfer Point | Granular Bulk Loading |  |  |  | OP | 2023 | FFP11 | 30107002 | Industrial Processes - Storage and Transfer | Granular Bulk Loading |  | OP | 2023 | 4507 | TON | Phosphate | I | 120 |  |  |  | PM2.5 Filterable | CAP |  | 0.002231 | TON | 0.00099 | LB | TON | AP-42, Table 11.12-2, Concrete Batching, Sand Transfer | USEPA Emission Factor (no Control Efficiency used) |  | 2023GADNR | 2023GADNR
13245 | Richmond | 17021611 | 24500012 | 30906MNSNT1610M | Prayon Inc. | 325180 | Other Basic Inorganic Chemical Manufacturing |  | 33.3924 | -81.9913 | OP | 2023 | 4-235 | Transfer Point | Granular Bulk Loading |  |  |  | OP | 2023 | FFP11 | 30107002 | Industrial Processes - Storage and Transfer | Granular Bulk Loading |  | OP | 2023 | 4507 | TON | Phosphate | I | 120 |  |  |  | PM10 Primary (Filt + Cond) | CAP |  | 0.002231 | TON | 0.00099 | LB | TON | AP-42, Table 11.12-2, Concrete Batching, Sand Transfer | USEPA Emission Factor (no Control Efficiency used) |  | 2023GADNR | 2023GADNR
13245 | Richmond | 17021611 | 24500012 | 30906MNSNT1610M | Prayon Inc. | 325180 | Other Basic Inorganic Chemical Manufacturing |  | 33.3924 | -81.9913 | OP | 2023 | 4-235 | Transfer Point | Granular Bulk Loading |  |  |  | OP | 2023 | FFP11 | 30107002 | Industrial Processes - Storage and Transfer | Granular Bulk Loading |  | OP | 2023 | 4507 | TON | Phosphate | I | 120 |  |  |  | PM10 Filterable | CAP |  | 0.002231 | TON | 0.00099 | LB | TON | AP-42, Table 11.12-2, Concrete Batching, Sand Transfer | USEPA Emission Factor (no Control Efficiency used) |  | 2023GADNR | 2023GADNR
13245 | Richmond | 17021611 | 24500012 | 30906MNSNT1610M | Prayon Inc. | 325180 | Other Basic Inorganic Chemical Manufacturing |  | 33.3924 | -81.9913 | OP | 2023 | 6-552 | Transfer System | Haver Bagging Machine | 2 | E3LB/HR | Includes packer feed bin 6550 | OP | 2023 | CaPack1 | 30107002 | Industrial Processes - Storage and Transfer | Packaging |  | OP | 2023 | 15512 | TON | Phosphate | I | 8064 |  |  |  | PM2.5 Primary (Filt + Cond) | CAP |  | 0.17062 | TON | 2.2 | LB | TON | AP-42, Table 11.17-4, Lime Manufacturing, Product Transfer & Conveying | USEPA Emission Factor (no Control Efficiency used) |  | 2023GADNR | 2023GADNR
13245 | Richmond | 17021611 | 24500012 | 30906MNSNT1610M | Prayon Inc. | 325180 | Other Basic Inorganic Chemical Manufacturing |  | 33.3924 | -81.9913 | OP | 2023 | 6-552 | Transfer System | Haver Bagging Machine | 2 | E3LB/HR | Includes packer feed bin 6550 | OP | 2023 | CaPack1 | 30107002 | Industrial Processes - Storage and Transfer | Packaging |  | OP | 2023 | 15512 | TON | Phosphate | I | 8064 |  |  |  | PM2.5 Filterable | CAP |  | 0.17062 | TON | 2.2 | LB | TON | AP-42, Table 11.17-4, Lime Manufacturing, Product Transfer & Conveying | USEPA Emission Factor (no Control Efficiency used) |  | 2023GADNR | 2023GADNR
13245 | Richmond | 17021611 | 24500012 | 30906MNSNT1610M | Prayon Inc. | 325180 | Other Basic Inorganic Chemical Manufacturing |  | 33.3924 | -81.9913 | OP | 2023 | 6-552 | Transfer System | Haver Bagging Machine | 2 | E3LB/HR | Includes packer feed bin 6550 | OP | 2023 | CaPack1 | 30107002 | Industrial Processes - Storage and Transfer | Packaging |  | OP | 2023 | 15512 | TON | Phosphate | I | 8064 |  |  |  | PM10 Primary (Filt + Cond) | CAP |  | 0.17062 | TON | 2.2 | LB | TON | AP-42, Table 11.17-4, Lime Manufacturing, Product Transfer & Conveying | USEPA Emission Factor (no Control Efficiency used) |  | 2023GADNR | 2023GADNR
13245 | Richmond | 17021611 | 24500012 | 30906MNSNT1610M | Prayon Inc. | 325180 | Other Basic Inorganic Chemical Manufacturing |  | 33.3924 | -81.9913 | OP | 2023 | 6-552 | Transfer System | Haver Bagging Machine | 2 | E3LB/HR | Includes packer feed bin 6550 | OP | 2023 | CaPack1 | 30107002 | Industrial Processes - Storage and Transfer | Packaging |  | OP | 2023 | 15512 | TON | Phosphate | I | 8064 |  |  |  | PM10 Filterable | CAP |  | 0.17062 | TON | 2.2 | LB | TON | AP-42, Table 11.17-4, Lime Manufacturing, Product Transfer & Conveying | USEPA Emission Factor (no Control Efficiency used) |  | 2023GADNR | 2023GADNR
13245 | Richmond | 17021611 | 24500012 | 30906MNSNT1610M | Prayon Inc. | 325180 | Other Basic Inorganic Chemical Manufacturing |  | 33.3924 | -81.9913 | OP | 2023 | 5-702 | Transfer System | Railcar Loading Chute | 1.05 | E3LB/HR |  | OP | 2023 | 5424 | 30107002 | Industrial Processes - Storage and Transfer | Imp Mill |  | OP | 2023 | 1 | TON | Phosphate | I | 100 |  |  |  | PM2.5 Primary (Filt + Cond) | CAP |  | 0 | TON | 2.2 | LB | TON | AP-42, Table 11.17-4, Lime Manufacturing, Product Transfer & Conveying | USEPA Emission Factor (no Control Efficiency used) |  | 2023GADNR | 2023GADNR
13245 | Richmond | 17021611 | 24500012 | 30906MNSNT1610M | Prayon Inc. | 325180 | Other Basic Inorganic Chemical Manufacturing |  | 33.3924 | -81.9913 | OP | 2023 | 5-702 | Transfer System | Railcar Loading Chute | 1.05 | E3LB/HR |  | OP | 2023 | 5424 | 30107002 | Industrial Processes - Storage and Transfer | Imp Mill |  | OP | 2023 | 1 | TON | Phosphate | I | 100 |  |  |  | PM2.5 Filterable | CAP |  | 0 | TON | 2.2 | LB | TON | AP-42, Table 11.17-4, Lime Manufacturing, Product Transfer & Conveying | USEPA Emission Factor (no Control Efficiency used) |  | 2023GADNR | 2023GADNR
13245 | Richmond | 17021611 | 24500012 | 30906MNSNT1610M | Prayon Inc. | 325180 | Other Basic Inorganic Chemical Manufacturing |  | 33.3924 | -81.9913 | OP | 2023 | 5-702 | Transfer System | Railcar Loading Chute | 1.05 | E3LB/HR |  | OP | 2023 | 5424 | 30107002 | Industrial Processes - Storage and Transfer | Imp Mill |  | OP | 2023 | 1 | TON | Phosphate | I | 100 |  |  |  | PM10 Primary (Filt + Cond) | CAP |  | 0 | TON | 2.2 | LB | TON | AP-42, Table 11.17-4, Lime Manufacturing, Product Transfer & Conveying | USEPA Emission Factor (no Control Efficiency used) |  | 2023GADNR | 2023GADNR
13245 | Richmond | 17021611 | 24500012 | 30906MNSNT1610M | Prayon Inc. | 325180 | Other Basic Inorganic Chemical Manufacturing |  | 33.3924 | -81.9913 | OP | 2023 | 5-702 | Transfer System | Railcar Loading Chute | 1.05 | E3LB/HR |  | OP | 2023 | 5424 | 30107002 | Industrial Processes - Storage and Transfer | Imp Mill |  | OP | 2023 | 1 | TON | Phosphate | I | 100 |  |  |  | PM10 Filterable | CAP |  | 0 | TON | 2.2 | LB | TON | AP-42, Table 11.17-4, Lime Manufacturing, Product Transfer & Conveying | USEPA Emission Factor (no Control Efficiency used) |  | 2023GADNR | 2023GADNR
13245 | Richmond | 17021611 | 24500012 | 30906MNSNT1610M | Prayon Inc. | 325180 | Other Basic Inorganic Chemical Manufacturing |  | 33.3924 | -81.9913 | OP | 2023 | 6-550 | Transfer System | Packing Bin | 2 | E3LB/HR |  | OP | 2023 | CaPack1 | 30107002 | Industrial Processes - Storage and Transfer | Packaging |  | OP | 2023 | 15512 | TON | Phosphate | I | 8064 |  |  |  | PM2.5 Primary (Filt + Cond) | CAP |  | 0.17062 | TON | 2.2 | LB | TON | AP-42, Table 11.17-4, Lime Manufacturing, Product Transfer & Conveying | USEPA Emission Factor (no Control Efficiency used) |  | 2023GADNR | 2023GADNR
13245 | Richmond | 17021611 | 24500012 | 30906MNSNT1610M | Prayon Inc. | 325180 | Other Basic Inorganic Chemical Manufacturing |  | 33.3924 | -81.9913 | OP | 2023 | 6-550 | Transfer System | Packing Bin | 2 | E3LB/HR |  | OP | 2023 | CaPack1 | 30107002 | Industrial Processes - Storage and Transfer | Packaging |  | OP | 2023 | 15512 | TON | Phosphate | I | 8064 |  |  |  | PM2.5 Filterable | CAP |  | 0.17062 | TON | 2.2 | LB | TON | AP-42, Table 11.17-4, Lime Manufacturing, Product Transfer & Conveying | USEPA Emission Factor (no Control Efficiency used) |  | 2023GADNR | 2023GADNR
13245 | Richmond | 17021611 | 24500012 | 30906MNSNT1610M | Prayon Inc. | 325180 | Other Basic Inorganic Chemical Manufacturing |  | 33.3924 | -81.9913 | OP | 2023 | 6-550 | Transfer System | Packing Bin | 2 | E3LB/HR |  | OP | 2023 | CaPack1 | 30107002 | Industrial Processes - Storage and Transfer | Packaging |  | OP | 2023 | 15512 | TON | Phosphate | I | 8064 |  |  |  | PM10 Primary (Filt + Cond) | CAP |  | 0.17062 | TON | 2.2 | LB | TON | AP-42, Table 11.17-4, Lime Manufacturing, Product Transfer & Conveying | USEPA Emission Factor (no Control Efficiency used) |  | 2023GADNR | 2023GADNR
13245 | Richmond | 17021611 | 24500012 | 30906MNSNT1610M | Prayon Inc. | 325180 | Other Basic Inorganic Chemical Manufacturing |  | 33.3924 | -81.9913 | OP | 2023 | 6-550 | Transfer System | Packing Bin | 2 | E3LB/HR |  | OP | 2023 | CaPack1 | 30107002 | Industrial Processes - Storage and Transfer | Packaging |  | OP | 2023 | 15512 | TON | Phosphate | I | 8064 |  |  |  | PM10 Filterable | CAP |  | 0.17062 | TON | 2.2 | LB | TON | AP-42, Table 11.17-4, Lime Manufacturing, Product Transfer & Conveying | USEPA Emission Factor (no Control Efficiency used) |  | 2023GADNR | 2023GADNR
13245 | Richmond | 17021611 | 24500012 | 30906MNSNT1610M | Prayon Inc. | 325180 | Other Basic Inorganic Chemical Manufacturing |  | 33.3924 | -81.9913 | OP | 2023 | 6-581 | Transfer Point | Cut in Hopper | 0.075 | E3LB/HR |  | OP | 2023 | CaPack1 | 30107002 | Industrial Processes - Storage and Transfer | Packaging |  | OP | 2023 | 310.2 | TON | Phosphate | I | 1344 |  |  |  | PM2.5 Primary (Filt + Cond) | CAP |  | 0.003412 | TON | 2.2 | LB | TON | AP-42, Table 11.17-4, Lime Manufacturing, Product Transfer & Conveying | USEPA Emission Factor (no Control Efficiency used) |  | 2023GADNR | 2023GADNR
13245 | Richmond | 17021611 | 24500012 | 30906MNSNT1610M | Prayon Inc. | 325180 | Other Basic Inorganic Chemical Manufacturing |  | 33.3924 | -81.9913 | OP | 2023 | 6-581 | Transfer Point | Cut in Hopper | 0.075 | E3LB/HR |  | OP | 2023 | CaPack1 | 30107002 | Industrial Processes - Storage and Transfer | Packaging |  | OP | 2023 | 310.2 | TON | Phosphate | I | 1344 |  |  |  | PM2.5 Filterable | CAP |  | 0.003412 | TON | 2.2 | LB | TON | AP-42, Table 11.17-4, Lime Manufacturing, Product Transfer & Conveying | USEPA Emission Factor (no Control Efficiency used) |  | 2023GADNR | 2023GADNR
13245 | Richmond | 17021611 | 24500012 | 30906MNSNT1610M | Prayon Inc. | 325180 | Other Basic Inorganic Chemical Manufacturing |  | 33.3924 | -81.9913 | OP | 2023 | 6-581 | Transfer Point | Cut in Hopper | 0.075 | E3LB/HR |  | OP | 2023 | CaPack1 | 30107002 | Industrial Processes - Storage and Transfer | Packaging |  | OP | 2023 | 310.2 | TON | Phosphate | I | 1344 |  |  |  | PM10 Primary (Filt + Cond) | CAP |  | 0.003412 | TON | 2.2 | LB | TON | AP-42, Table 11.17-4, Lime Manufacturing, Product Transfer & Conveying | USEPA Emission Factor (no Control Efficiency used) |  | 2023GADNR | 2023GADNR
13245 | Richmond | 17021611 | 24500012 | 30906MNSNT1610M | Prayon Inc. | 325180 | Other Basic Inorganic Chemical Manufacturing |  | 33.3924 | -81.9913 | OP | 2023 | 6-581 | Transfer Point | Cut in Hopper | 0.075 | E3LB/HR |  | OP | 2023 | CaPack1 | 30107002 | Industrial Processes - Storage and Transfer | Packaging |  | OP | 2023 | 310.2 | TON | Phosphate | I | 1344 |  |  |  | PM10 Filterable | CAP |  | 0.003412 | TON | 2.2 | LB | TON | AP-42, Table 11.17-4, Lime Manufacturing, Product Transfer & Conveying | USEPA Emission Factor (no Control Efficiency used) |  | 2023GADNR | 2023GADNR
13245 | Richmond | 17021611 | 24500012 | 30906MNSNT1610M | Prayon Inc. | 325180 | Other Basic Inorganic Chemical Manufacturing |  | 33.3924 | -81.9913 | OP | 2023 | 6-570 | Conveyor | Screw Conveyor | 5 | E3LB/HR |  | OP | 2023 | CaPack2 | 30107002 | Industrial Processes - Storage and Transfer | Packaging |  | OP | 2023 | 7334 | TON | Phosphate | I | 1344 |  |  |  | PM2.5 Primary (Filt + Cond) | CAP |  | 0.080674 | TON | 2.2 | LB | TON | AP-42, Table 11.17-4, Lime Manufacturing, Product Transfer & Conveying | USEPA Emission Factor (no Control Efficiency used) |  | 2023GADNR | 2023GADNR
13245 | Richmond | 17021611 | 24500012 | 30906MNSNT1610M | Prayon Inc. | 325180 | Other Basic Inorganic Chemical Manufacturing |  | 33.3924 | -81.9913 | OP | 2023 | 6-570 | Conveyor | Screw Conveyor | 5 | E3LB/HR |  | OP | 2023 | CaPack2 | 30107002 | Industrial Processes - Storage and Transfer | Packaging |  | OP | 2023 | 7334 | TON | Phosphate | I | 1344 |  |  |  | PM2.5 Filterable | CAP |  | 0.080674 | TON | 2.2 | LB | TON | AP-42, Table 11.17-4, Lime Manufacturing, Product Transfer & Conveying | USEPA Emission Factor (no Control Efficiency used) |  | 2023GADNR | 2023GADNR
13245 | Richmond | 17021611 | 24500012 | 30906MNSNT1610M | Prayon Inc. | 325180 | Other Basic Inorganic Chemical Manufacturing |  | 33.3924 | -81.9913 | OP | 2023 | 6-570 | Conveyor | Screw Conveyor | 5 | E3LB/HR |  | OP | 2023 | CaPack2 | 30107002 | Industrial Processes - Storage and Transfer | Packaging |  | OP | 2023 | 7334 | TON | Phosphate | I | 1344 |  |  |  | PM10 Primary (Filt + Cond) | CAP |  | 0.080674 | TON | 2.2 | LB | TON | AP-42, Table 11.17-4, Lime Manufacturing, Product Transfer & Conveying | USEPA Emission Factor (no Control Efficiency used) |  | 2023GADNR | 2023GADNR
13245 | Richmond | 17021611 | 24500012 | 30906MNSNT1610M | Prayon Inc. | 325180 | Other Basic Inorganic Chemical Manufacturing |  | 33.3924 | -81.9913 | OP | 2023 | 6-570 | Conveyor | Screw Conveyor | 5 | E3LB/HR |  | OP | 2023 | CaPack2 | 30107002 | Industrial Processes - Storage and Transfer | Packaging |  | OP | 2023 | 7334 | TON | Phosphate | I | 1344 |  |  |  | PM10 Filterable | CAP |  | 0.080674 | TON | 2.2 | LB | TON | AP-42, Table 11.17-4, Lime Manufacturing, Product Transfer & Conveying | USEPA Emission Factor (no Control Efficiency used) |  | 2023GADNR | 2023GADNR
13245 | Richmond | 17021611 | 24500012 | 30906MNSNT1610M | Prayon Inc. | 325180 | Other Basic Inorganic Chemical Manufacturing |  | 33.3924 | -81.9913 | OP | 2023 | 4-101 | Conveyor | Soda Ash Unloading Screw |  |  |  | OP | 2023 | FFP2 | 30107002 | Industrial Processes - Storage and Transfer | Soda Ash Unloading and Silo |  | OP | 2023 | 18126 | TON | Sodium Carbonate | I | 3312 |  |  |  | PM2.5 Primary (Filt + Cond) | CAP |  | 0.008972 | TON | 0.00099 | LB | TON | AP-42, Table 11.12-2, Concrete Batching, Sand Transfer | USEPA Emission Factor (no Control Efficiency used) |  | 2023GADNR | 2023GADNR
13245 | Richmond | 17021611 | 24500012 | 30906MNSNT1610M | Prayon Inc. | 325180 | Other Basic Inorganic Chemical Manufacturing |  | 33.3924 | -81.9913 | OP | 2023 | 4-101 | Conveyor | Soda Ash Unloading Screw |  |  |  | OP | 2023 | FFP2 | 30107002 | Industrial Processes - Storage and Transfer | Soda Ash Unloading and Silo |  | OP | 2023 | 18126 | TON | Sodium Carbonate | I | 3312 |  |  |  | PM2.5 Filterable | CAP |  | 0.008972 | TON | 0.00099 | LB | TON | AP-42, Table 11.12-2, Concrete Batching, Sand Transfer | USEPA Emission Factor (no Control Efficiency used) |  | 2023GADNR | 2023GADNR
13245 | Richmond | 17021611 | 24500012 | 30906MNSNT1610M | Prayon Inc. | 325180 | Other Basic Inorganic Chemical Manufacturing |  | 33.3924 | -81.9913 | OP | 2023 | 4-101 | Conveyor | Soda Ash Unloading Screw |  |  |  | OP | 2023 | FFP2 | 30107002 | Industrial Processes - Storage and Transfer | Soda Ash Unloading and Silo |  | OP | 2023 | 18126 | TON | Sodium Carbonate | I | 3312 |  |  |  | PM10 Primary (Filt + Cond) | CAP |  | 0.008972 | TON | 0.00099 | LB | TON | AP-42, Table 11.12-2, Concrete Batching, Sand Transfer | USEPA Emission Factor (no Control Efficiency used) |  | 2023GADNR | 2023GADNR
13245 | Richmond | 17021611 | 24500012 | 30906MNSNT1610M | Prayon Inc. | 325180 | Other Basic Inorganic Chemical Manufacturing |  | 33.3924 | -81.9913 | OP | 2023 | 4-101 | Conveyor | Soda Ash Unloading Screw |  |  |  | OP | 2023 | FFP2 | 30107002 | Industrial Processes - Storage and Transfer | Soda Ash Unloading and Silo |  | OP | 2023 | 18126 | TON | Sodium Carbonate | I | 3312 |  |  |  | PM10 Filterable | CAP |  | 0.008972 | TON | 0.00099 | LB | TON | AP-42, Table 11.12-2, Concrete Batching, Sand Transfer | USEPA Emission Factor (no Control Efficiency used) |  | 2023GADNR | 2023GADNR
13245 | Richmond | 17021611 | 24500012 | 30906MNSNT1610M | Prayon Inc. | 325180 | Other Basic Inorganic Chemical Manufacturing |  | 33.3924 | -81.9913 | OP | 2023 | 4-103 | Silo | Soda Ash Silo |  |  |  | OP | 2023 | FFP2 | 30107002 | Industrial Processes - Storage and Transfer | Soda Ash Unloading and Silo |  | OP | 2023 | 18126 | TON | Sodium Carbonate | I | 7728 |  |  |  | PM2.5 Primary (Filt + Cond) | CAP |  | 0.008972 | TON | 0.00099 | LB | TON | AP-42, Table 11.12-2, Concrete Batching, Sand Transfer | USEPA Emission Factor (no Control Efficiency used) |  | 2023GADNR | 2023GADNR
13245 | Richmond | 17021611 | 24500012 | 30906MNSNT1610M | Prayon Inc. | 325180 | Other Basic Inorganic Chemical Manufacturing |  | 33.3924 | -81.9913 | OP | 2023 | 4-103 | Silo | Soda Ash Silo |  |  |  | OP | 2023 | FFP2 | 30107002 | Industrial Processes - Storage and Transfer | Soda Ash Unloading and Silo |  | OP | 2023 | 18126 | TON | Sodium Carbonate | I | 7728 |  |  |  | PM2.5 Filterable | CAP |  | 0.008972 | TON | 0.00099 | LB | TON | AP-42, Table 11.12-2, Concrete Batching, Sand Transfer | USEPA Emission Factor (no Control Efficiency used) |  | 2023GADNR | 2023GADNR
13245 | Richmond | 17021611 | 24500012 | 30906MNSNT1610M | Prayon Inc. | 325180 | Other Basic Inorganic Chemical Manufacturing |  | 33.3924 | -81.9913 | OP | 2023 | 4-103 | Silo | Soda Ash Silo |  |  |  | OP | 2023 | FFP2 | 30107002 | Industrial Processes - Storage and Transfer | Soda Ash Unloading and Silo |  | OP | 2023 | 18126 | TON | Sodium Carbonate | I | 7728 |  |  |  | PM10 Primary (Filt + Cond) | CAP |  | 0.008972 | TON | 0.00099 | LB | TON | AP-42, Table 11.12-2, Concrete Batching, Sand Transfer | USEPA Emission Factor (no Control Efficiency used) |  | 2023GADNR | 2023GADNR
13245 | Richmond | 17021611 | 24500012 | 30906MNSNT1610M | Prayon Inc. | 325180 | Other Basic Inorganic Chemical Manufacturing |  | 33.3924 | -81.9913 | OP | 2023 | 4-103 | Silo | Soda Ash Silo |  |  |  | OP | 2023 | FFP2 | 30107002 | Industrial Processes - Storage and Transfer | Soda Ash Unloading and Silo |  | OP | 2023 | 18126 | TON | Sodium Carbonate | I | 7728 |  |  |  | PM10 Filterable | CAP |  | 0.008972 | TON | 0.00099 | LB | TON | AP-42, Table 11.12-2, Concrete Batching, Sand Transfer | USEPA Emission Factor (no Control Efficiency used) |  | 2023GADNR | 2023GADNR
13245 | Richmond | 17021611 | 24500012 | 30906MNSNT1610M | Prayon Inc. | 325180 | Other Basic Inorganic Chemical Manufacturing |  | 33.3924 | -81.9913 | OP | 2023 | 5-101 | Conveyor | Lime Unloading Screw |  |  |  | OP | 2023 | FFP3 | 30107002 | Industrial Processes - Storage and Transfer | Lime Unloading and Silos |  | OP | 2023 | 9462 | TON | Lime | I | 3456 |  |  |  | PM2.5 Primary (Filt + Cond) | CAP |  | 0.015612 | TON | 0.0033 | LB | TON | AP-42, Table 11.12-2 Concrete Batching, Aggregate Transfer | USEPA Emission Factor (no Control Efficiency used) |  | 2023GADNR | 2023GADNR
13245 | Richmond | 17021611 | 24500012 | 30906MNSNT1610M | Prayon Inc. | 325180 | Other Basic Inorganic Chemical Manufacturing |  | 33.3924 | -81.9913 | OP | 2023 | 5-101 | Conveyor | Lime Unloading Screw |  |  |  | OP | 2023 | FFP3 | 30107002 | Industrial Processes - Storage and Transfer | Lime Unloading and Silos |  | OP | 2023 | 9462 | TON | Lime | I | 3456 |  |  |  | PM2.5 Filterable | CAP |  | 0.015612 | TON | 0.0033 | LB | TON | AP-42, Table 11.12-2 Concrete Batching, Aggregate Transfer | USEPA Emission Factor (no Control Efficiency used) |  | 2023GADNR | 2023GADNR
13245 | Richmond | 17021611 | 24500012 | 30906MNSNT1610M | Prayon Inc. | 325180 | Other Basic Inorganic Chemical Manufacturing |  | 33.3924 | -81.9913 | OP | 2023 | 5-101 | Conveyor | Lime Unloading Screw |  |  |  | OP | 2023 | FFP3 | 30107002 | Industrial Processes - Storage and Transfer | Lime Unloading and Silos |  | OP | 2023 | 9462 | TON | Lime | I | 3456 |  |  |  | PM10 Primary (Filt + Cond) | CAP |  | 0.015612 | TON | 0.0033 | LB | TON | AP-42, Table 11.12-2 Concrete Batching, Aggregate Transfer | USEPA Emission Factor (no Control Efficiency used) |  | 2023GADNR | 2023GADNR
13245 | Richmond | 17021611 | 24500012 | 30906MNSNT1610M | Prayon Inc. | 325180 | Other Basic Inorganic Chemical Manufacturing |  | 33.3924 | -81.9913 | OP | 2023 | 5-101 | Conveyor | Lime Unloading Screw |  |  |  | OP | 2023 | FFP3 | 30107002 | Industrial Processes - Storage and Transfer | Lime Unloading and Silos |  | OP | 2023 | 9462 | TON | Lime | I | 3456 |  |  |  | PM10 Filterable | CAP |  | 0.015612 | TON | 0.0033 | LB | TON | AP-42, Table 11.12-2 Concrete Batching, Aggregate Transfer | USEPA Emission Factor (no Control Efficiency used) |  | 2023GADNR | 2023GADNR
13245 | Richmond | 17021611 | 24500012 | 30906MNSNT1610M | Prayon Inc. | 325180 | Other Basic Inorganic Chemical Manufacturing |  | 33.3924 | -81.9913 | OP | 2023 | 5-104A | Silo | Lime Silo North |  |  |  | OP | 2023 | FFP3 | 30107002 | Industrial Processes - Storage and Transfer | Lime Unloading and Silos |  | OP | 2023 | 4731 | TON | Lime | I | 8064 |  |  |  | PM2.5 Primary (Filt + Cond) | CAP |  | 0.007806 | TON | 0.0033 | LB | TON | AP-42, Table 11.12-2 Concrete Batching, Aggregate Transfer | USEPA Emission Factor (no Control Efficiency used) |  | 2023GADNR | 2023GADNR
13245 | Richmond | 17021611 | 24500012 | 30906MNSNT1610M | Prayon Inc. | 325180 | Other Basic Inorganic Chemical Manufacturing |  | 33.3924 | -81.9913 | OP | 2023 | 5-104A | Silo | Lime Silo North |  |  |  | OP | 2023 | FFP3 | 30107002 | Industrial Processes - Storage and Transfer | Lime Unloading and Silos |  | OP | 2023 | 4731 | TON | Lime | I | 8064 |  |  |  | PM2.5 Filterable | CAP |  | 0.007806 | TON | 0.0033 | LB | TON | AP-42, Table 11.12-2 Concrete Batching, Aggregate Transfer | USEPA Emission Factor (no Control Efficiency used) |  | 2023GADNR | 2023GADNR
13245 | Richmond | 17021611 | 24500012 | 30906MNSNT1610M | Prayon Inc. | 325180 | Other Basic Inorganic Chemical Manufacturing |  | 33.3924 | -81.9913 | OP | 2023 | 5-104A | Silo | Lime Silo North |  |  |  | OP | 2023 | FFP3 | 30107002 | Industrial Processes - Storage and Transfer | Lime Unloading and Silos |  | OP | 2023 | 4731 | TON | Lime | I | 8064 |  |  |  | PM10 Primary (Filt + Cond) | CAP |  | 0.007806 | TON | 0.0033 | LB | TON | AP-42, Table 11.12-2 Concrete Batching, Aggregate Transfer | USEPA Emission Factor (no Control Efficiency used) |  | 2023GADNR | 2023GADNR
13245 | Richmond | 17021611 | 24500012 | 30906MNSNT1610M | Prayon Inc. | 325180 | Other Basic Inorganic Chemical Manufacturing |  | 33.3924 | -81.9913 | OP | 2023 | 5-104A | Silo | Lime Silo North |  |  |  | OP | 2023 | FFP3 | 30107002 | Industrial Processes - Storage and Transfer | Lime Unloading and Silos |  | OP | 2023 | 4731 | TON | Lime | I | 8064 |  |  |  | PM10 Filterable | CAP |  | 0.007806 | TON | 0.0033 | LB | TON | AP-42, Table 11.12-2 Concrete Batching, Aggregate Transfer | USEPA Emission Factor (no Control Efficiency used) |  | 2023GADNR | 2023GADNR
13245 | Richmond | 17021611 | 24500012 | 30906MNSNT1610M | Prayon Inc. | 325180 | Other Basic Inorganic Chemical Manufacturing |  | 33.3924 | -81.9913 | OP | 2023 | 5-104B | Silo | Lime Silo South |  |  |  | OP | 2023 | FFP3 | 30107002 | Industrial Processes - Storage and Transfer | Lime Unloading and Silos |  | OP | 2023 | 4731 | TON | Lime | I | 8064 |  |  |  | PM2.5 Primary (Filt + Cond) | CAP |  | 0.007806 | TON | 0.0033 | LB | TON | AP-42, Table 11.12-2 Concrete Batching, Aggregate Transfer | USEPA Emission Factor (no Control Efficiency used) |  | 2023GADNR | 2023GADNR
13245 | Richmond | 17021611 | 24500012 | 30906MNSNT1610M | Prayon Inc. | 325180 | Other Basic Inorganic Chemical Manufacturing |  | 33.3924 | -81.9913 | OP | 2023 | 5-104B | Silo | Lime Silo South |  |  |  | OP | 2023 | FFP3 | 30107002 | Industrial Processes - Storage and Transfer | Lime Unloading and Silos |  | OP | 2023 | 4731 | TON | Lime | I | 8064 |  |  |  | PM2.5 Filterable | CAP |  | 0.007806 | TON | 0.0033 | LB | TON | AP-42, Table 11.12-2 Concrete Batching, Aggregate Transfer | USEPA Emission Factor (no Control Efficiency used) |  | 2023GADNR | 2023GADNR
13245 | Richmond | 17021611 | 24500012 | 30906MNSNT1610M | Prayon Inc. | 325180 | Other Basic Inorganic Chemical Manufacturing |  | 33.3924 | -81.9913 | OP | 2023 | 5-104B | Silo | Lime Silo South |  |  |  | OP | 2023 | FFP3 | 30107002 | Industrial Processes - Storage and Transfer | Lime Unloading and Silos |  | OP | 2023 | 4731 | TON | Lime | I | 8064 |  |  |  | PM10 Primary (Filt + Cond) | CAP |  | 0.007806 | TON | 0.0033 | LB | TON | AP-42, Table 11.12-2 Concrete Batching, Aggregate Transfer | USEPA Emission Factor (no Control Efficiency used) |  | 2023GADNR | 2023GADNR
13245 | Richmond | 17021611 | 24500012 | 30906MNSNT1610M | Prayon Inc. | 325180 | Other Basic Inorganic Chemical Manufacturing |  | 33.3924 | -81.9913 | OP | 2023 | 5-104B | Silo | Lime Silo South |  |  |  | OP | 2023 | FFP3 | 30107002 | Industrial Processes - Storage and Transfer | Lime Unloading and Silos |  | OP | 2023 | 4731 | TON | Lime | I | 8064 |  |  |  | PM10 Filterable | CAP |  | 0.007806 | TON | 0.0033 | LB | TON | AP-42, Table 11.12-2 Concrete Batching, Aggregate Transfer | USEPA Emission Factor (no Control Efficiency used) |  | 2023GADNR | 2023GADNR
13245 | Richmond | 17021611 | 24500012 | 30906MNSNT1610M | Prayon Inc. | 325180 | Other Basic Inorganic Chemical Manufacturing |  | 33.3924 | -81.9913 | OP | 2023 | 4-355 | Silo | NaK Rework Tank |  |  |  | OP | 2023 | FFP7 | 30107002 | Industrial Processes - Storage and Transfer | NaK Rework |  | OP | 2023 | 1 | TON | Phosphate | I | 460 |  |  |  | PM2.5 Primary (Filt + Cond) | CAP |  | 0 | TON | 0.00099 | LB | TON | AP-42, Table 11.12-2, Concrete Batching, Sand Transfer | USEPA Emission Factor (no Control Efficiency used) |  | 2023GADNR | 2023GADNR
13245 | Richmond | 17021611 | 24500012 | 30906MNSNT1610M | Prayon Inc. | 325180 | Other Basic Inorganic Chemical Manufacturing |  | 33.3924 | -81.9913 | OP | 2023 | 4-355 | Silo | NaK Rework Tank |  |  |  | OP | 2023 | FFP7 | 30107002 | Industrial Processes - Storage and Transfer | NaK Rework |  | OP | 2023 | 1 | TON | Phosphate | I | 460 |  |  |  | PM2.5 Filterable | CAP |  | 0 | TON | 0.00099 | LB | TON | AP-42, Table 11.12-2, Concrete Batching, Sand Transfer | USEPA Emission Factor (no Control Efficiency used) |  | 2023GADNR | 2023GADNR
13245 | Richmond | 17021611 | 24500012 | 30906MNSNT1610M | Prayon Inc. | 325180 | Other Basic Inorganic Chemical Manufacturing |  | 33.3924 | -81.9913 | OP | 2023 | 4-355 | Silo | NaK Rework Tank |  |  |  | OP | 2023 | FFP7 | 30107002 | Industrial Processes - Storage and Transfer | NaK Rework |  | OP | 2023 | 1 | TON | Phosphate | I | 460 |  |  |  | PM10 Primary (Filt + Cond) | CAP |  | 0 | TON | 0.00099 | LB | TON | AP-42, Table 11.12-2, Concrete Batching, Sand Transfer | USEPA Emission Factor (no Control Efficiency used) |  | 2023GADNR | 2023GADNR
13245 | Richmond | 17021611 | 24500012 | 30906MNSNT1610M | Prayon Inc. | 325180 | Other Basic Inorganic Chemical Manufacturing |  | 33.3924 | -81.9913 | OP | 2023 | 4-355 | Silo | NaK Rework Tank |  |  |  | OP | 2023 | FFP7 | 30107002 | Industrial Processes - Storage and Transfer | NaK Rework |  | OP | 2023 | 1 | TON | Phosphate | I | 460 |  |  |  | PM10 Filterable | CAP |  | 0 | TON | 0.00099 | LB | TON | AP-42, Table 11.12-2, Concrete Batching, Sand Transfer | USEPA Emission Factor (no Control Efficiency used) |  | 2023GADNR | 2023GADNR
13245 | Richmond | 17021611 | 24500012 | 30906MNSNT1610M | Prayon Inc. | 325180 | Other Basic Inorganic Chemical Manufacturing |  | 33.3924 | -81.9913 | OP | 2023 | 5-112A | Slaker | North Lime Slaker/Water Aspirator |  |  |  | OP | 2023 | FFP8 | 30107002 | Industrial Processes - Storage and Transfer | Lime Slaking |  | OP | 2023 | 4731 | TON | Lime | I | 8064 |  |  |  | PM2.5 Primary (Filt + Cond) | CAP |  | 2.6021 | TON | 2.2 | LB | TON | AP-42, Table 11.17-4, Lime Manufacturing, Product Transfer & Conveying | USEPA Emission Factor (no Control Efficiency used) |  | 2023GADNR | 2023GADNR
13245 | Richmond | 17021611 | 24500012 | 30906MNSNT1610M | Prayon Inc. | 325180 | Other Basic Inorganic Chemical Manufacturing |  | 33.3924 | -81.9913 | OP | 2023 | 5-112A | Slaker | North Lime Slaker/Water Aspirator |  |  |  | OP | 2023 | FFP8 | 30107002 | Industrial Processes - Storage and Transfer | Lime Slaking |  | OP | 2023 | 4731 | TON | Lime | I | 8064 |  |  |  | PM2.5 Filterable | CAP |  | 2.6021 | TON | 2.2 | LB | TON | AP-42, Table 11.17-4, Lime Manufacturing, Product Transfer & Conveying | USEPA Emission Factor (no Control Efficiency used) |  | 2023GADNR | 2023GADNR
13245 | Richmond | 17021611 | 24500012 | 30906MNSNT1610M | Prayon Inc. | 325180 | Other Basic Inorganic Chemical Manufacturing |  | 33.3924 | -81.9913 | OP | 2023 | 5-112A | Slaker | North Lime Slaker/Water Aspirator |  |  |  | OP | 2023 | FFP8 | 30107002 | Industrial Processes - Storage and Transfer | Lime Slaking |  | OP | 2023 | 4731 | TON | Lime | I | 8064 |  |  |  | PM10 Primary (Filt + Cond) | CAP |  | 2.6021 | TON | 2.2 | LB | TON | AP-42, Table 11.17-4, Lime Manufacturing, Product Transfer & Conveying | USEPA Emission Factor (no Control Efficiency used) |  | 2023GADNR | 2023GADNR
13245 | Richmond | 17021611 | 24500012 | 30906MNSNT1610M | Prayon Inc. | 325180 | Other Basic Inorganic Chemical Manufacturing |  | 33.3924 | -81.9913 | OP | 2023 | 5-112A | Slaker | North Lime Slaker/Water Aspirator |  |  |  | OP | 2023 | FFP8 | 30107002 | Industrial Processes - Storage and Transfer | Lime Slaking |  | OP | 2023 | 4731 | TON | Lime | I | 8064 |  |  |  | PM10 Filterable | CAP |  | 2.6021 | TON | 2.2 | LB | TON | AP-42, Table 11.17-4, Lime Manufacturing, Product Transfer & Conveying | USEPA Emission Factor (no Control Efficiency used) |  | 2023GADNR | 2023GADNR
13245 | Richmond | 17021611 | 24500012 | 30906MNSNT1610M | Prayon Inc. | 325180 | Other Basic Inorganic Chemical Manufacturing |  | 33.3924 | -81.9913 | OP | 2023 | 5-112B | Slaker | South Lime Slaker/Water Aspirator |  |  |  | OP | 2023 | FFP8 | 30107002 | Industrial Processes - Storage and Transfer | Lime Slaking |  | OP | 2023 | 4731 | TON | Lime | I | 8064 |  |  |  | PM2.5 Primary (Filt + Cond) | CAP |  | 2.6021 | TON | 2.2 | LB | TON | AP-42, Table 11.17-4, Lime Manufacturing, Product Transfer & Conveying | USEPA Emission Factor (no Control Efficiency used) |  | 2023GADNR | 2023GADNR
13245 | Richmond | 17021611 | 24500012 | 30906MNSNT1610M | Prayon Inc. | 325180 | Other Basic Inorganic Chemical Manufacturing |  | 33.3924 | -81.9913 | OP | 2023 | 5-112B | Slaker | South Lime Slaker/Water Aspirator |  |  |  | OP | 2023 | FFP8 | 30107002 | Industrial Processes - Storage and Transfer | Lime Slaking |  | OP | 2023 | 4731 | TON | Lime | I | 8064 |  |  |  | PM2.5 Filterable | CAP |  | 2.6021 | TON | 2.2 | LB | TON | AP-42, Table 11.17-4, Lime Manufacturing, Product Transfer & Conveying | USEPA Emission Factor (no Control Efficiency used) |  | 2023GADNR | 2023GADNR
13245 | Richmond | 17021611 | 24500012 | 30906MNSNT1610M | Prayon Inc. | 325180 | Other Basic Inorganic Chemical Manufacturing |  | 33.3924 | -81.9913 | OP | 2023 | 5-112B | Slaker | South Lime Slaker/Water Aspirator |  |  |  | OP | 2023 | FFP8 | 30107002 | Industrial Processes - Storage and Transfer | Lime Slaking |  | OP | 2023 | 4731 | TON | Lime | I | 8064 |  |  |  | PM10 Primary (Filt + Cond) | CAP |  | 2.6021 | TON | 2.2 | LB | TON | AP-42, Table 11.17-4, Lime Manufacturing, Product Transfer & Conveying | USEPA Emission Factor (no Control Efficiency used) |  | 2023GADNR | 2023GADNR
13245 | Richmond | 17021611 | 24500012 | 30906MNSNT1610M | Prayon Inc. | 325180 | Other Basic Inorganic Chemical Manufacturing |  | 33.3924 | -81.9913 | OP | 2023 | 5-112B | Slaker | South Lime Slaker/Water Aspirator |  |  |  | OP | 2023 | FFP8 | 30107002 | Industrial Processes - Storage and Transfer | Lime Slaking |  | OP | 2023 | 4731 | TON | Lime | I | 8064 |  |  |  | PM10 Filterable | CAP |  | 2.6021 | TON | 2.2 | LB | TON | AP-42, Table 11.17-4, Lime Manufacturing, Product Transfer & Conveying | USEPA Emission Factor (no Control Efficiency used) |  | 2023GADNR | 2023GADNR
13245 | Richmond | 17021611 | 24500012 | 30906MNSNT1610M | Prayon Inc. | 325180 | Other Basic Inorganic Chemical Manufacturing |  | 33.3924 | -81.9913 | OP | 2023 | FF9 | Transfer Point | Cut-in Rework |  |  |  | OP | 2023 | FFP9 | 30107002 | Industrial Processes - Storage and Transfer | Cut-in Rework |  | OP | 2023 | 12000 | TON | Phosphate | I | 1344 |  |  |  | PM2.5 Primary (Filt + Cond) | CAP |  | 0.00594 | TON | 0.00099 | LB | TON | AP-42, Table 11.12-2, Concrete Batching, Sand Transfer | USEPA Emission Factor (no Control Efficiency used) |  | 2023GADNR | 2023GADNR
13245 | Richmond | 17021611 | 24500012 | 30906MNSNT1610M | Prayon Inc. | 325180 | Other Basic Inorganic Chemical Manufacturing |  | 33.3924 | -81.9913 | OP | 2023 | FF9 | Transfer Point | Cut-in Rework |  |  |  | OP | 2023 | FFP9 | 30107002 | Industrial Processes - Storage and Transfer | Cut-in Rework |  | OP | 2023 | 12000 | TON | Phosphate | I | 1344 |  |  |  | PM2.5 Filterable | CAP |  | 0.00594 | TON | 0.00099 | LB | TON | AP-42, Table 11.12-2, Concrete Batching, Sand Transfer | USEPA Emission Factor (no Control Efficiency used) |  | 2023GADNR | 2023GADNR
13245 | Richmond | 17021611 | 24500012 | 30906MNSNT1610M | Prayon Inc. | 325180 | Other Basic Inorganic Chemical Manufacturing |  | 33.3924 | -81.9913 | OP | 2023 | FF9 | Transfer Point | Cut-in Rework |  |  |  | OP | 2023 | FFP9 | 30107002 | Industrial Processes - Storage and Transfer | Cut-in Rework |  | OP | 2023 | 12000 | TON | Phosphate | I | 1344 |  |  |  | PM10 Primary (Filt + Cond) | CAP |  | 0.00594 | TON | 0.00099 | LB | TON | AP-42, Table 11.12-2, Concrete Batching, Sand Transfer | USEPA Emission Factor (no Control Efficiency used) |  | 2023GADNR | 2023GADNR
13245 | Richmond | 17021611 | 24500012 | 30906MNSNT1610M | Prayon Inc. | 325180 | Other Basic Inorganic Chemical Manufacturing |  | 33.3924 | -81.9913 | OP | 2023 | FF9 | Transfer Point | Cut-in Rework |  |  |  | OP | 2023 | FFP9 | 30107002 | Industrial Processes - Storage and Transfer | Cut-in Rework |  | OP | 2023 | 12000 | TON | Phosphate | I | 1344 |  |  |  | PM10 Filterable | CAP |  | 0.00594 | TON | 0.00099 | LB | TON | AP-42, Table 11.12-2, Concrete Batching, Sand Transfer | USEPA Emission Factor (no Control Efficiency used) |  | 2023GADNR | 2023GADNR
13245 | Richmond | 17021611 | 24500012 | 30906MNSNT1610M | Prayon Inc. | 325180 | Other Basic Inorganic Chemical Manufacturing |  | 33.3924 | -81.9913 | OP | 2023 | 6-274 | Other bulk material equipment | Hopper Feeder |  |  |  | OP | 2023 | FFP10 | 30107002 | Industrial Processes - Storage and Transfer | Ca Feeders and Feed Bins |  | OP | 2023 | 12000 | TON | Phosphate | I | 8064 |  |  |  | PM2.5 Primary (Filt + Cond) | CAP |  | 0.00594 | TON | 0.00099 | LB | TON | AP-42, Table 11.12-2, Concrete Batching, Sand Transfer | USEPA Emission Factor (no Control Efficiency used) |  | 2023GADNR | 2023GADNR
13245 | Richmond | 17021611 | 24500012 | 30906MNSNT1610M | Prayon Inc. | 325180 | Other Basic Inorganic Chemical Manufacturing |  | 33.3924 | -81.9913 | OP | 2023 | 6-274 | Other bulk material equipment | Hopper Feeder |  |  |  | OP | 2023 | FFP10 | 30107002 | Industrial Processes - Storage and Transfer | Ca Feeders and Feed Bins |  | OP | 2023 | 12000 | TON | Phosphate | I | 8064 |  |  |  | PM2.5 Filterable | CAP |  | 0.00594 | TON | 0.00099 | LB | TON | AP-42, Table 11.12-2, Concrete Batching, Sand Transfer | USEPA Emission Factor (no Control Efficiency used) |  | 2023GADNR | 2023GADNR
13245 | Richmond | 17021611 | 24500012 | 30906MNSNT1610M | Prayon Inc. | 325180 | Other Basic Inorganic Chemical Manufacturing |  | 33.3924 | -81.9913 | OP | 2023 | 6-274 | Other bulk material equipment | Hopper Feeder |  |  |  | OP | 2023 | FFP10 | 30107002 | Industrial Processes - Storage and Transfer | Ca Feeders and Feed Bins |  | OP | 2023 | 12000 | TON | Phosphate | I | 8064 |  |  |  | PM10 Primary (Filt + Cond) | CAP |  | 0.00594 | TON | 0.00099 | LB | TON | AP-42, Table 11.12-2, Concrete Batching, Sand Transfer | USEPA Emission Factor (no Control Efficiency used) |  | 2023GADNR | 2023GADNR
13245 | Richmond | 17021611 | 24500012 | 30906MNSNT1610M | Prayon Inc. | 325180 | Other Basic Inorganic Chemical Manufacturing |  | 33.3924 | -81.9913 | OP | 2023 | 6-274 | Other bulk material equipment | Hopper Feeder |  |  |  | OP | 2023 | FFP10 | 30107002 | Industrial Processes - Storage and Transfer | Ca Feeders and Feed Bins |  | OP | 2023 | 12000 | TON | Phosphate | I | 8064 |  |  |  | PM10 Filterable | CAP |  | 0.00594 | TON | 0.00099 | LB | TON | AP-42, Table 11.12-2, Concrete Batching, Sand Transfer | USEPA Emission Factor (no Control Efficiency used) |  | 2023GADNR | 2023GADNR
13245 | Richmond | 17021611 | 24500012 | 30906MNSNT1610M | Prayon Inc. | 325180 | Other Basic Inorganic Chemical Manufacturing |  | 33.3924 | -81.9913 | OP | 2023 | 6-283 | Other bulk material equipment | Bin |  |  |  | OP | 2023 | FFP10 | 30107002 | Industrial Processes - Storage and Transfer | Ca Feeders and Feed Bins |  | OP | 2023 | 12000 | TON | Phosphate | I | 8064 |  |  |  | PM2.5 Primary (Filt + Cond) | CAP |  | 0.00594 | TON | 0.00099 | LB | TON | AP-42, Table 11.12-2, Concrete Batching, Sand Transfer | USEPA Emission Factor (no Control Efficiency used) |  | 2023GADNR | 2023GADNR
13245 | Richmond | 17021611 | 24500012 | 30906MNSNT1610M | Prayon Inc. | 325180 | Other Basic Inorganic Chemical Manufacturing |  | 33.3924 | -81.9913 | OP | 2023 | 6-283 | Other bulk material equipment | Bin |  |  |  | OP | 2023 | FFP10 | 30107002 | Industrial Processes - Storage and Transfer | Ca Feeders and Feed Bins |  | OP | 2023 | 12000 | TON | Phosphate | I | 8064 |  |  |  | PM2.5 Filterable | CAP |  | 0.00594 | TON | 0.00099 | LB | TON | AP-42, Table 11.12-2, Concrete Batching, Sand Transfer | USEPA Emission Factor (no Control Efficiency used) |  | 2023GADNR | 2023GADNR
13245 | Richmond | 17021611 | 24500012 | 30906MNSNT1610M | Prayon Inc. | 325180 | Other Basic Inorganic Chemical Manufacturing |  | 33.3924 | -81.9913 | OP | 2023 | 6-283 | Other bulk material equipment | Bin |  |  |  | OP | 2023 | FFP10 | 30107002 | Industrial Processes - Storage and Transfer | Ca Feeders and Feed Bins |  | OP | 2023 | 12000 | TON | Phosphate | I | 8064 |  |  |  | PM10 Primary (Filt + Cond) | CAP |  | 0.00594 | TON | 0.00099 | LB | TON | AP-42, Table 11.12-2, Concrete Batching, Sand Transfer | USEPA Emission Factor (no Control Efficiency used) |  | 2023GADNR | 2023GADNR
13245 | Richmond | 17021611 | 24500012 | 30906MNSNT1610M | Prayon Inc. | 325180 | Other Basic Inorganic Chemical Manufacturing |  | 33.3924 | -81.9913 | OP | 2023 | 6-283 | Other bulk material equipment | Bin |  |  |  | OP | 2023 | FFP10 | 30107002 | Industrial Processes - Storage and Transfer | Ca Feeders and Feed Bins |  | OP | 2023 | 12000 | TON | Phosphate | I | 8064 |  |  |  | PM10 Filterable | CAP |  | 0.00594 | TON | 0.00099 | LB | TON | AP-42, Table 11.12-2, Concrete Batching, Sand Transfer | USEPA Emission Factor (no Control Efficiency used) |  | 2023GADNR | 2023GADNR
13245 | Richmond | 17021611 | 24500012 | 30906MNSNT1610M | Prayon Inc. | 325180 | Other Basic Inorganic Chemical Manufacturing |  | 33.3924 | -81.9913 | OP | 2023 | 6-284 | Other bulk material equipment | Feeder |  |  |  | OP | 2023 | FFP10 | 30107002 | Industrial Processes - Storage and Transfer | Ca Feeders and Feed Bins |  | OP | 2023 | 12000 | TON | Phosphate | I | 8064 |  |  |  | PM2.5 Primary (Filt + Cond) | CAP |  | 0.00594 | TON | 0.00099 | LB | TON | AP-42, Table 11.12-2, Concrete Batching, Sand Transfer | USEPA Emission Factor (no Control Efficiency used) |  | 2023GADNR | 2023GADNR
13245 | Richmond | 17021611 | 24500012 | 30906MNSNT1610M | Prayon Inc. | 325180 | Other Basic Inorganic Chemical Manufacturing |  | 33.3924 | -81.9913 | OP | 2023 | 6-284 | Other bulk material equipment | Feeder |  |  |  | OP | 2023 | FFP10 | 30107002 | Industrial Processes - Storage and Transfer | Ca Feeders and Feed Bins |  | OP | 2023 | 12000 | TON | Phosphate | I | 8064 |  |  |  | PM2.5 Filterable | CAP |  | 0.00594 | TON | 0.00099 | LB | TON | AP-42, Table 11.12-2, Concrete Batching, Sand Transfer | USEPA Emission Factor (no Control Efficiency used) |  | 2023GADNR | 2023GADNR
13245 | Richmond | 17021611 | 24500012 | 30906MNSNT1610M | Prayon Inc. | 325180 | Other Basic Inorganic Chemical Manufacturing |  | 33.3924 | -81.9913 | OP | 2023 | 6-284 | Other bulk material equipment | Feeder |  |  |  | OP | 2023 | FFP10 | 30107002 | Industrial Processes - Storage and Transfer | Ca Feeders and Feed Bins |  | OP | 2023 | 12000 | TON | Phosphate | I | 8064 |  |  |  | PM10 Primary (Filt + Cond) | CAP |  | 0.00594 | TON | 0.00099 | LB | TON | AP-42, Table 11.12-2, Concrete Batching, Sand Transfer | USEPA Emission Factor (no Control Efficiency used) |  | 2023GADNR | 2023GADNR
13245 | Richmond | 17021611 | 24500012 | 30906MNSNT1610M | Prayon Inc. | 325180 | Other Basic Inorganic Chemical Manufacturing |  | 33.3924 | -81.9913 | OP | 2023 | 6-284 | Other bulk material equipment | Feeder |  |  |  | OP | 2023 | FFP10 | 30107002 | Industrial Processes - Storage and Transfer | Ca Feeders and Feed Bins |  | OP | 2023 | 12000 | TON | Phosphate | I | 8064 |  |  |  | PM10 Filterable | CAP |  | 0.00594 | TON | 0.00099 | LB | TON | AP-42, Table 11.12-2, Concrete Batching, Sand Transfer | USEPA Emission Factor (no Control Efficiency used) |  | 2023GADNR | 2023GADNR
13245 | Richmond | 17021611 | 24500012 | 30906MNSNT1610M | Prayon Inc. | 325180 | Other Basic Inorganic Chemical Manufacturing |  | 33.3924 | -81.9913 | OP | 2023 | FF12 | Transfer Point | Conveyor Cleanout |  |  |  | OP | 2023 | FFP12 | 30107002 | Industrial Processes - Storage and Transfer | Conveyor Cleanout |  | OP | 2023 | 480 | TON | Phosphate | I | 24 |  |  |  | PM2.5 Primary (Filt + Cond) | CAP |  | 0.528 | TON | 2.2 | LB | TON | AP-42, Table 11.17-4, Lime Manufacturing, Product Transfer & Conveying | USEPA Emission Factor (no Control Efficiency used) |  | 2023GADNR | 2023GADNR
13245 | Richmond | 17021611 | 24500012 | 30906MNSNT1610M | Prayon Inc. | 325180 | Other Basic Inorganic Chemical Manufacturing |  | 33.3924 | -81.9913 | OP | 2023 | FF12 | Transfer Point | Conveyor Cleanout |  |  |  | OP | 2023 | FFP12 | 30107002 | Industrial Processes - Storage and Transfer | Conveyor Cleanout |  | OP | 2023 | 480 | TON | Phosphate | I | 24 |  |  |  | PM2.5 Filterable | CAP |  | 0.528 | TON | 2.2 | LB | TON | AP-42, Table 11.17-4, Lime Manufacturing, Product Transfer & Conveying | USEPA Emission Factor (no Control Efficiency used) |  | 2023GADNR | 2023GADNR
13245 | Richmond | 17021611 | 24500012 | 30906MNSNT1610M | Prayon Inc. | 325180 | Other Basic Inorganic Chemical Manufacturing |  | 33.3924 | -81.9913 | OP | 2023 | FF12 | Transfer Point | Conveyor Cleanout |  |  |  | OP | 2023 | FFP12 | 30107002 | Industrial Processes - Storage and Transfer | Conveyor Cleanout |  | OP | 2023 | 480 | TON | Phosphate | I | 24 |  |  |  | PM10 Primary (Filt + Cond) | CAP |  | 0.528 | TON | 2.2 | LB | TON | AP-42, Table 11.17-4, Lime Manufacturing, Product Transfer & Conveying | USEPA Emission Factor (no Control Efficiency used) |  | 2023GADNR | 2023GADNR
13245 | Richmond | 17021611 | 24500012 | 30906MNSNT1610M | Prayon Inc. | 325180 | Other Basic Inorganic Chemical Manufacturing |  | 33.3924 | -81.9913 | OP | 2023 | FF12 | Transfer Point | Conveyor Cleanout |  |  |  | OP | 2023 | FFP12 | 30107002 | Industrial Processes - Storage and Transfer | Conveyor Cleanout |  | OP | 2023 | 480 | TON | Phosphate | I | 24 |  |  |  | PM10 Filterable | CAP |  | 0.528 | TON | 2.2 | LB | TON | AP-42, Table 11.17-4, Lime Manufacturing, Product Transfer & Conveying | USEPA Emission Factor (no Control Efficiency used) |  | 2023GADNR | 2023GADNR
13245 | Richmond | 17021611 | 24500012 | 30906MNSNT1610M | Prayon Inc. | 325180 | Other Basic Inorganic Chemical Manufacturing |  | 33.3924 | -81.9913 | OP | 2023 | 4-136 | Conveyor | Hot Recycle Conveyor | 75 | E3LB/HR |  | OP | 2023 | 4130 | 30107002 | Industrial Processes - Storage and Transfer | Drying |  | OP | 2023 | 927420 | TON | Phosphate | O | 7728 |  |  |  | PM2.5 Primary (Filt + Cond) | CAP |  | 0.000459 | TON | 0.00099 | LB | TON | AP-42, Table 11.12-2, Concrete Batching, Sand Transfer | USEPA Emission Factor (no Control Efficiency used) |  | 2023GADNR | 2023GADNR
13245 | Richmond | 17021611 | 24500012 | 30906MNSNT1610M | Prayon Inc. | 325180 | Other Basic Inorganic Chemical Manufacturing |  | 33.3924 | -81.9913 | OP | 2023 | 4-136 | Conveyor | Hot Recycle Conveyor | 75 | E3LB/HR |  | OP | 2023 | 4130 | 30107002 | Industrial Processes - Storage and Transfer | Drying |  | OP | 2023 | 927420 | TON | Phosphate | O | 7728 |  |  |  | PM2.5 Filterable | CAP |  | 0.000459 | TON | 0.00099 | LB | TON | AP-42, Table 11.12-2, Concrete Batching, Sand Transfer | USEPA Emission Factor (no Control Efficiency used) |  | 2023GADNR | 2023GADNR
13245 | Richmond | 17021611 | 24500012 | 30906MNSNT1610M | Prayon Inc. | 325180 | Other Basic Inorganic Chemical Manufacturing |  | 33.3924 | -81.9913 | OP | 2023 | 4-136 | Conveyor | Hot Recycle Conveyor | 75 | E3LB/HR |  | OP | 2023 | 4130 | 30107002 | Industrial Processes - Storage and Transfer | Drying |  | OP | 2023 | 927420 | TON | Phosphate | O | 7728 |  |  |  | PM10 Primary (Filt + Cond) | CAP |  | 0.000459 | TON | 0.00099 | LB | TON | AP-42, Table 11.12-2, Concrete Batching, Sand Transfer | USEPA Emission Factor (no Control Efficiency used) |  | 2023GADNR | 2023GADNR
13245 | Richmond | 17021611 | 24500012 | 30906MNSNT1610M | Prayon Inc. | 325180 | Other Basic Inorganic Chemical Manufacturing |  | 33.3924 | -81.9913 | OP | 2023 | 4-136 | Conveyor | Hot Recycle Conveyor | 75 | E3LB/HR |  | OP | 2023 | 4130 | 30107002 | Industrial Processes - Storage and Transfer | Drying |  | OP | 2023 | 927420 | TON | Phosphate | O | 7728 |  |  |  | PM10 Filterable | CAP |  | 0.000459 | TON | 0.00099 | LB | TON | AP-42, Table 11.12-2, Concrete Batching, Sand Transfer | USEPA Emission Factor (no Control Efficiency used) |  | 2023GADNR | 2023GADNR
13245 | Richmond | 17021611 | 24500012 | 30906MNSNT1610M | Prayon Inc. | 325180 | Other Basic Inorganic Chemical Manufacturing |  | 33.3924 | -81.9913 | OP | 2023 | 4-303 | Separator, Other than oil-water or organic-water | Separator | 11 | E3LB/HR |  | OP | 2023 | 4302 | 30107002 | Industrial Processes - Storage and Transfer | Granular Mill |  | OP | 2023 | 45694 | TON | Phosphate | O | 7728 |  |  |  | PM2.5 Primary (Filt + Cond) | CAP |  | 0.14165 | TON | 0.62 | LB | TON | AP-42 Table 11.17-4, Lime Manufacturing, Scalping Screen & Hammermill | USEPA Emission Factor (no Control Efficiency used) |  | 2023GADNR | 2023GADNR
13245 | Richmond | 17021611 | 24500012 | 30906MNSNT1610M | Prayon Inc. | 325180 | Other Basic Inorganic Chemical Manufacturing |  | 33.3924 | -81.9913 | OP | 2023 | 4-303 | Separator, Other than oil-water or organic-water | Separator | 11 | E3LB/HR |  | OP | 2023 | 4302 | 30107002 | Industrial Processes - Storage and Transfer | Granular Mill |  | OP | 2023 | 45694 | TON | Phosphate | O | 7728 |  |  |  | PM2.5 Filterable | CAP |  | 0.14165 | TON | 0.62 | LB | TON | AP-42 Table 11.17-4, Lime Manufacturing, Scalping Screen & Hammermill | USEPA Emission Factor (no Control Efficiency used) |  | 2023GADNR | 2023GADNR
13245 | Richmond | 17021611 | 24500012 | 30906MNSNT1610M | Prayon Inc. | 325180 | Other Basic Inorganic Chemical Manufacturing |  | 33.3924 | -81.9913 | OP | 2023 | 4-303 | Separator, Other than oil-water or organic-water | Separator | 11 | E3LB/HR |  | OP | 2023 | 4302 | 30107002 | Industrial Processes - Storage and Transfer | Granular Mill |  | OP | 2023 | 45694 | TON | Phosphate | O | 7728 |  |  |  | PM10 Primary (Filt + Cond) | CAP |  | 0.14165 | TON | 0.62 | LB | TON | AP-42 Table 11.17-4, Lime Manufacturing, Scalping Screen & Hammermill | USEPA Emission Factor (no Control Efficiency used) |  | 2023GADNR | 2023GADNR
13245 | Richmond | 17021611 | 24500012 | 30906MNSNT1610M | Prayon Inc. | 325180 | Other Basic Inorganic Chemical Manufacturing |  | 33.3924 | -81.9913 | OP | 2023 | 4-303 | Separator, Other than oil-water or organic-water | Separator | 11 | E3LB/HR |  | OP | 2023 | 4302 | 30107002 | Industrial Processes - Storage and Transfer | Granular Mill |  | OP | 2023 | 45694 | TON | Phosphate | O | 7728 |  |  |  | PM10 Filterable | CAP |  | 0.14165 | TON | 0.62 | LB | TON | AP-42 Table 11.17-4, Lime Manufacturing, Scalping Screen & Hammermill | USEPA Emission Factor (no Control Efficiency used) |  | 2023GADNR | 2023GADNR
13245 | Richmond | 17021611 | 24500012 | 30906MNSNT1610M | Prayon Inc. | 325180 | Other Basic Inorganic Chemical Manufacturing |  | 33.3924 | -81.9913 | OP | 2023 | 4-341 | Conveyor | Screw Conveyor | 2 | E3LB/HR |  | OP | 2023 | 4302 | 30107002 | Industrial Processes - Storage and Transfer | Granular Mill |  | OP | 2023 | 5052 | TON | Phosphate | O | 7728 |  |  |  | PM2.5 Primary (Filt + Cond) | CAP |  | 0.055572 | TON | 2.2 | LB | TON | AP-42, Table 11.17-4, Lime Manufacturing, Product Transfer & Conveying | USEPA Emission Factor (no Control Efficiency used) |  | 2023GADNR | 2023GADNR
13245 | Richmond | 17021611 | 24500012 | 30906MNSNT1610M | Prayon Inc. | 325180 | Other Basic Inorganic Chemical Manufacturing |  | 33.3924 | -81.9913 | OP | 2023 | 4-341 | Conveyor | Screw Conveyor | 2 | E3LB/HR |  | OP | 2023 | 4302 | 30107002 | Industrial Processes - Storage and Transfer | Granular Mill |  | OP | 2023 | 5052 | TON | Phosphate | O | 7728 |  |  |  | PM2.5 Filterable | CAP |  | 0.055572 | TON | 2.2 | LB | TON | AP-42, Table 11.17-4, Lime Manufacturing, Product Transfer & Conveying | USEPA Emission Factor (no Control Efficiency used) |  | 2023GADNR | 2023GADNR
13245 | Richmond | 17021611 | 24500012 | 30906MNSNT1610M | Prayon Inc. | 325180 | Other Basic Inorganic Chemical Manufacturing |  | 33.3924 | -81.9913 | OP | 2023 | 4-341 | Conveyor | Screw Conveyor | 2 | E3LB/HR |  | OP | 2023 | 4302 | 30107002 | Industrial Processes - Storage and Transfer | Granular Mill |  | OP | 2023 | 5052 | TON | Phosphate | O | 7728 |  |  |  | PM10 Primary (Filt + Cond) | CAP |  | 0.055572 | TON | 2.2 | LB | TON | AP-42, Table 11.17-4, Lime Manufacturing, Product Transfer & Conveying | USEPA Emission Factor (no Control Efficiency used) |  | 2023GADNR | 2023GADNR
13245 | Richmond | 17021611 | 24500012 | 30906MNSNT1610M | Prayon Inc. | 325180 | Other Basic Inorganic Chemical Manufacturing |  | 33.3924 | -81.9913 | OP | 2023 | 4-341 | Conveyor | Screw Conveyor | 2 | E3LB/HR |  | OP | 2023 | 4302 | 30107002 | Industrial Processes - Storage and Transfer | Granular Mill |  | OP | 2023 | 5052 | TON | Phosphate | O | 7728 |  |  |  | PM10 Filterable | CAP |  | 0.055572 | TON | 2.2 | LB | TON | AP-42, Table 11.17-4, Lime Manufacturing, Product Transfer & Conveying | USEPA Emission Factor (no Control Efficiency used) |  | 2023GADNR | 2023GADNR
13245 | Richmond | 17021611 | 24500012 | 30906MNSNT1610M | Prayon Inc. | 325180 | Other Basic Inorganic Chemical Manufacturing |  | 33.3924 | -81.9913 | OP | 2023 | 4-201 | Other bulk material equipment | Powder Mill Feed Bin | 7 | E3LB/HR |  | OP | 2023 | 4202 | 30107002 | Industrial Processes - Storage and Transfer | Powder Mill |  | OP | 2023 | 63280 | TON | Phosphate | O | 5880 |  |  |  | PM2.5 Primary (Filt + Cond) | CAP |  | 0.000313 | TON | 0.00099 | LB | TON | AP-42, Table 11.12-2, Concrete Batching, Sand Transfer | USEPA Emission Factor (no Control Efficiency used) |  | 2023GADNR | 2023GADNR
13245 | Richmond | 17021611 | 24500012 | 30906MNSNT1610M | Prayon Inc. | 325180 | Other Basic Inorganic Chemical Manufacturing |  | 33.3924 | -81.9913 | OP | 2023 | 4-201 | Other bulk material equipment | Powder Mill Feed Bin | 7 | E3LB/HR |  | OP | 2023 | 4202 | 30107002 | Industrial Processes - Storage and Transfer | Powder Mill |  | OP | 2023 | 63280 | TON | Phosphate | O | 5880 |  |  |  | PM2.5 Filterable | CAP |  | 0.000313 | TON | 0.00099 | LB | TON | AP-42, Table 11.12-2, Concrete Batching, Sand Transfer | USEPA Emission Factor (no Control Efficiency used) |  | 2023GADNR | 2023GADNR
13245 | Richmond | 17021611 | 24500012 | 30906MNSNT1610M | Prayon Inc. | 325180 | Other Basic Inorganic Chemical Manufacturing |  | 33.3924 | -81.9913 | OP | 2023 | 4-201 | Other bulk material equipment | Powder Mill Feed Bin | 7 | E3LB/HR |  | OP | 2023 | 4202 | 30107002 | Industrial Processes - Storage and Transfer | Powder Mill |  | OP | 2023 | 63280 | TON | Phosphate | O | 5880 |  |  |  | PM10 Primary (Filt + Cond) | CAP |  | 0.000313 | TON | 0.00099 | LB | TON | AP-42, Table 11.12-2, Concrete Batching, Sand Transfer | USEPA Emission Factor (no Control Efficiency used) |  | 2023GADNR | 2023GADNR
13245 | Richmond | 17021611 | 24500012 | 30906MNSNT1610M | Prayon Inc. | 325180 | Other Basic Inorganic Chemical Manufacturing |  | 33.3924 | -81.9913 | OP | 2023 | 4-201 | Other bulk material equipment | Powder Mill Feed Bin | 7 | E3LB/HR |  | OP | 2023 | 4202 | 30107002 | Industrial Processes - Storage and Transfer | Powder Mill |  | OP | 2023 | 63280 | TON | Phosphate | O | 5880 |  |  |  | PM10 Filterable | CAP |  | 0.000313 | TON | 0.00099 | LB | TON | AP-42, Table 11.12-2, Concrete Batching, Sand Transfer | USEPA Emission Factor (no Control Efficiency used) |  | 2023GADNR | 2023GADNR
13245 | Richmond | 17021611 | 24500012 | 30906MNSNT1610M | Prayon Inc. | 325180 | Other Basic Inorganic Chemical Manufacturing |  | 33.3924 | -81.9913 | OP | 2023 | 4-214 | Mixer or Blender | Blender with Cyclone | 19 | E3LB/HR |  | OP | 2023 | 4214 | 30107002 | Industrial Processes - Storage and Transfer | Blending |  | OP | 2023 | 15656 | TON | Phosphate | O | 416 |  |  |  | PM2.5 Primary (Filt + Cond) | CAP |  | 0.17222 | TON | 2.2 | LB | TON | AP-42, Table 11.17-4, Lime Manufacturing, Product Transfer & Conveying | USEPA Emission Factor (no Control Efficiency used) |  | 2023GADNR | 2023GADNR
13245 | Richmond | 17021611 | 24500012 | 30906MNSNT1610M | Prayon Inc. | 325180 | Other Basic Inorganic Chemical Manufacturing |  | 33.3924 | -81.9913 | OP | 2023 | 4-214 | Mixer or Blender | Blender with Cyclone | 19 | E3LB/HR |  | OP | 2023 | 4214 | 30107002 | Industrial Processes - Storage and Transfer | Blending |  | OP | 2023 | 15656 | TON | Phosphate | O | 416 |  |  |  | PM2.5 Filterable | CAP |  | 0.17222 | TON | 2.2 | LB | TON | AP-42, Table 11.17-4, Lime Manufacturing, Product Transfer & Conveying | USEPA Emission Factor (no Control Efficiency used) |  | 2023GADNR | 2023GADNR
13245 | Richmond | 17021611 | 24500012 | 30906MNSNT1610M | Prayon Inc. | 325180 | Other Basic Inorganic Chemical Manufacturing |  | 33.3924 | -81.9913 | OP | 2023 | 4-214 | Mixer or Blender | Blender with Cyclone | 19 | E3LB/HR |  | OP | 2023 | 4214 | 30107002 | Industrial Processes - Storage and Transfer | Blending |  | OP | 2023 | 15656 | TON | Phosphate | O | 416 |  |  |  | PM10 Primary (Filt + Cond) | CAP |  | 0.17222 | TON | 2.2 | LB | TON | AP-42, Table 11.17-4, Lime Manufacturing, Product Transfer & Conveying | USEPA Emission Factor (no Control Efficiency used) |  | 2023GADNR | 2023GADNR
13245 | Richmond | 17021611 | 24500012 | 30906MNSNT1610M | Prayon Inc. | 325180 | Other Basic Inorganic Chemical Manufacturing |  | 33.3924 | -81.9913 | OP | 2023 | 4-214 | Mixer or Blender | Blender with Cyclone | 19 | E3LB/HR |  | OP | 2023 | 4214 | 30107002 | Industrial Processes - Storage and Transfer | Blending |  | OP | 2023 | 15656 | TON | Phosphate | O | 416 |  |  |  | PM10 Filterable | CAP |  | 0.17222 | TON | 2.2 | LB | TON | AP-42, Table 11.17-4, Lime Manufacturing, Product Transfer & Conveying | USEPA Emission Factor (no Control Efficiency used) |  | 2023GADNR | 2023GADNR
13245 | Richmond | 17021611 | 24500012 | 30906MNSNT1610M | Prayon Inc. | 325180 | Other Basic Inorganic Chemical Manufacturing |  | 33.3924 | -81.9913 | OP | 2023 | 7-219 | Transfer System | East Packing Elevator | 15 | E3LB/HR |  | OP | 2023 | NaKPack1 | 30107002 | Industrial Processes - Storage and Transfer | Packaging |  | OP | 2023 | 17790 | TON | Phosphate | I | 7728 |  |  |  | PM2.5 Primary (Filt + Cond) | CAP |  | 0.19554 | TON | 2.2 | LB | TON | AP-42, Table 11.17-4, Lime Manufacturing, Product Transfer & Conveying | USEPA Emission Factor (no Control Efficiency used) |  | 2023GADNR | 2023GADNR
13245 | Richmond | 17021611 | 24500012 | 30906MNSNT1610M | Prayon Inc. | 325180 | Other Basic Inorganic Chemical Manufacturing |  | 33.3924 | -81.9913 | OP | 2023 | 7-219 | Transfer System | East Packing Elevator | 15 | E3LB/HR |  | OP | 2023 | NaKPack1 | 30107002 | Industrial Processes - Storage and Transfer | Packaging |  | OP | 2023 | 17790 | TON | Phosphate | I | 7728 |  |  |  | PM2.5 Filterable | CAP |  | 0.19554 | TON | 2.2 | LB | TON | AP-42, Table 11.17-4, Lime Manufacturing, Product Transfer & Conveying | USEPA Emission Factor (no Control Efficiency used) |  | 2023GADNR | 2023GADNR
13245 | Richmond | 17021611 | 24500012 | 30906MNSNT1610M | Prayon Inc. | 325180 | Other Basic Inorganic Chemical Manufacturing |  | 33.3924 | -81.9913 | OP | 2023 | 7-219 | Transfer System | East Packing Elevator | 15 | E3LB/HR |  | OP | 2023 | NaKPack1 | 30107002 | Industrial Processes - Storage and Transfer | Packaging |  | OP | 2023 | 17790 | TON | Phosphate | I | 7728 |  |  |  | PM10 Primary (Filt + Cond) | CAP |  | 0.19554 | TON | 2.2 | LB | TON | AP-42, Table 11.17-4, Lime Manufacturing, Product Transfer & Conveying | USEPA Emission Factor (no Control Efficiency used) |  | 2023GADNR | 2023GADNR
13245 | Richmond | 17021611 | 24500012 | 30906MNSNT1610M | Prayon Inc. | 325180 | Other Basic Inorganic Chemical Manufacturing |  | 33.3924 | -81.9913 | OP | 2023 | 7-219 | Transfer System | East Packing Elevator | 15 | E3LB/HR |  | OP | 2023 | NaKPack1 | 30107002 | Industrial Processes - Storage and Transfer | Packaging |  | OP | 2023 | 17790 | TON | Phosphate | I | 7728 |  |  |  | PM10 Filterable | CAP |  | 0.19554 | TON | 2.2 | LB | TON | AP-42, Table 11.17-4, Lime Manufacturing, Product Transfer & Conveying | USEPA Emission Factor (no Control Efficiency used) |  | 2023GADNR | 2023GADNR
13245 | Richmond | 17021611 | 24500012 | 30906MNSNT1610M | Prayon Inc. | 325180 | Other Basic Inorganic Chemical Manufacturing |  | 33.3924 | -81.9913 | OP | 2023 | 7-254 | Conveyor | Conveyor/Transfer Screws | 32.5 | E3LB/HR |  | OP | 2023 | NaKPack1 | 30107002 | Industrial Processes - Storage and Transfer | Packaging |  | OP | 2023 | 1950 | TON | Phosphate | O | 7728 |  |  |  | PM2.5 Primary (Filt + Cond) | CAP |  | 0.021157 | TON | 2.2 | LB | TON | AP-42, Table 11.17-4, Lime Manufacturing, Product Transfer & Conveying | USEPA Emission Factor (no Control Efficiency used) |  | 2023GADNR | 2023GADNR
13245 | Richmond | 17021611 | 24500012 | 30906MNSNT1610M | Prayon Inc. | 325180 | Other Basic Inorganic Chemical Manufacturing |  | 33.3924 | -81.9913 | OP | 2023 | 7-254 | Conveyor | Conveyor/Transfer Screws | 32.5 | E3LB/HR |  | OP | 2023 | NaKPack1 | 30107002 | Industrial Processes - Storage and Transfer | Packaging |  | OP | 2023 | 1950 | TON | Phosphate | O | 7728 |  |  |  | PM2.5 Filterable | CAP |  | 0.021157 | TON | 2.2 | LB | TON | AP-42, Table 11.17-4, Lime Manufacturing, Product Transfer & Conveying | USEPA Emission Factor (no Control Efficiency used) |  | 2023GADNR | 2023GADNR
13245 | Richmond | 17021611 | 24500012 | 30906MNSNT1610M | Prayon Inc. | 325180 | Other Basic Inorganic Chemical Manufacturing |  | 33.3924 | -81.9913 | OP | 2023 | 7-254 | Conveyor | Conveyor/Transfer Screws | 32.5 | E3LB/HR |  | OP | 2023 | NaKPack1 | 30107002 | Industrial Processes - Storage and Transfer | Packaging |  | OP | 2023 | 1950 | TON | Phosphate | O | 7728 |  |  |  | PM10 Primary (Filt + Cond) | CAP |  | 0.021157 | TON | 2.2 | LB | TON | AP-42, Table 11.17-4, Lime Manufacturing, Product Transfer & Conveying | USEPA Emission Factor (no Control Efficiency used) |  | 2023GADNR | 2023GADNR
13245 | Richmond | 17021611 | 24500012 | 30906MNSNT1610M | Prayon Inc. | 325180 | Other Basic Inorganic Chemical Manufacturing |  | 33.3924 | -81.9913 | OP | 2023 | 7-254 | Conveyor | Conveyor/Transfer Screws | 32.5 | E3LB/HR |  | OP | 2023 | NaKPack1 | 30107002 | Industrial Processes - Storage and Transfer | Packaging |  | OP | 2023 | 1950 | TON | Phosphate | O | 7728 |  |  |  | PM10 Filterable | CAP |  | 0.021157 | TON | 2.2 | LB | TON | AP-42, Table 11.17-4, Lime Manufacturing, Product Transfer & Conveying | USEPA Emission Factor (no Control Efficiency used) |  | 2023GADNR | 2023GADNR
13245 | Richmond | 17021611 | 24500012 | 30906MNSNT1610M | Prayon Inc. | 325180 | Other Basic Inorganic Chemical Manufacturing |  | 33.3924 | -81.9913 | OP | 2023 | 7-259 | Conveyor | Conveyor/Transfer Screws | 16.5 | E3LB/HR |  | OP | 2023 | NaKPack1 | 30107002 | Industrial Processes - Storage and Transfer | Packaging |  | OP | 2023 | 1914 | TON | Phosphate | I | 7728 |  |  |  | PM2.5 Primary (Filt + Cond) | CAP |  | 0.021157 | TON | 2.2 | LB | TON | AP-42, Table 11.17-4, Lime Manufacturing, Product Transfer & Conveying | USEPA Emission Factor (no Control Efficiency used) |  | 2023GADNR | 2023GADNR
13245 | Richmond | 17021611 | 24500012 | 30906MNSNT1610M | Prayon Inc. | 325180 | Other Basic Inorganic Chemical Manufacturing |  | 33.3924 | -81.9913 | OP | 2023 | 7-259 | Conveyor | Conveyor/Transfer Screws | 16.5 | E3LB/HR |  | OP | 2023 | NaKPack1 | 30107002 | Industrial Processes - Storage and Transfer | Packaging |  | OP | 2023 | 1914 | TON | Phosphate | I | 7728 |  |  |  | PM2.5 Filterable | CAP |  | 0.021157 | TON | 2.2 | LB | TON | AP-42, Table 11.17-4, Lime Manufacturing, Product Transfer & Conveying | USEPA Emission Factor (no Control Efficiency used) |  | 2023GADNR | 2023GADNR
13245 | Richmond | 17021611 | 24500012 | 30906MNSNT1610M | Prayon Inc. | 325180 | Other Basic Inorganic Chemical Manufacturing |  | 33.3924 | -81.9913 | OP | 2023 | 7-259 | Conveyor | Conveyor/Transfer Screws | 16.5 | E3LB/HR |  | OP | 2023 | NaKPack1 | 30107002 | Industrial Processes - Storage and Transfer | Packaging |  | OP | 2023 | 1914 | TON | Phosphate | I | 7728 |  |  |  | PM10 Primary (Filt + Cond) | CAP |  | 0.021157 | TON | 2.2 | LB | TON | AP-42, Table 11.17-4, Lime Manufacturing, Product Transfer & Conveying | USEPA Emission Factor (no Control Efficiency used) |  | 2023GADNR | 2023GADNR
13245 | Richmond | 17021611 | 24500012 | 30906MNSNT1610M | Prayon Inc. | 325180 | Other Basic Inorganic Chemical Manufacturing |  | 33.3924 | -81.9913 | OP | 2023 | 7-259 | Conveyor | Conveyor/Transfer Screws | 16.5 | E3LB/HR |  | OP | 2023 | NaKPack1 | 30107002 | Industrial Processes - Storage and Transfer | Packaging |  | OP | 2023 | 1914 | TON | Phosphate | I | 7728 |  |  |  | PM10 Filterable | CAP |  | 0.021157 | TON | 2.2 | LB | TON | AP-42, Table 11.17-4, Lime Manufacturing, Product Transfer & Conveying | USEPA Emission Factor (no Control Efficiency used) |  | 2023GADNR | 2023GADNR
13245 | Richmond | 17021611 | 24500012 | 30906MNSNT1610M | Prayon Inc. | 325180 | Other Basic Inorganic Chemical Manufacturing |  | 33.3924 | -81.9913 | OP | 2023 | 7-223 | Conveyor | Conveyor/Transfer Screws | 46 | E3LB/HR |  | OP | 2023 | NaKPack1 | 30107002 | Industrial Processes - Storage and Transfer | Packaging |  | OP | 2023 | 17756 | TON | Phosphate | O | 7728 |  |  |  | PM2.5 Primary (Filt + Cond) | CAP |  | 0.19554 | TON | 2.2 | LB | TON | AP-42, Table 11.17-4, Lime Manufacturing, Product Transfer & Conveying | USEPA Emission Factor (no Control Efficiency used) |  | 2023GADNR | 2023GADNR
13245 | Richmond | 17021611 | 24500012 | 30906MNSNT1610M | Prayon Inc. | 325180 | Other Basic Inorganic Chemical Manufacturing |  | 33.3924 | -81.9913 | OP | 2023 | 7-223 | Conveyor | Conveyor/Transfer Screws | 46 | E3LB/HR |  | OP | 2023 | NaKPack1 | 30107002 | Industrial Processes - Storage and Transfer | Packaging |  | OP | 2023 | 17756 | TON | Phosphate | O | 7728 |  |  |  | PM2.5 Filterable | CAP |  | 0.19554 | TON | 2.2 | LB | TON | AP-42, Table 11.17-4, Lime Manufacturing, Product Transfer & Conveying | USEPA Emission Factor (no Control Efficiency used) |  | 2023GADNR | 2023GADNR
13245 | Richmond | 17021611 | 24500012 | 30906MNSNT1610M | Prayon Inc. | 325180 | Other Basic Inorganic Chemical Manufacturing |  | 33.3924 | -81.9913 | OP | 2023 | 7-223 | Conveyor | Conveyor/Transfer Screws | 46 | E3LB/HR |  | OP | 2023 | NaKPack1 | 30107002 | Industrial Processes - Storage and Transfer | Packaging |  | OP | 2023 | 17756 | TON | Phosphate | O | 7728 |  |  |  | PM10 Primary (Filt + Cond) | CAP |  | 0.19554 | TON | 2.2 | LB | TON | AP-42, Table 11.17-4, Lime Manufacturing, Product Transfer & Conveying | USEPA Emission Factor (no Control Efficiency used) |  | 2023GADNR | 2023GADNR
13245 | Richmond | 17021611 | 24500012 | 30906MNSNT1610M | Prayon Inc. | 325180 | Other Basic Inorganic Chemical Manufacturing |  | 33.3924 | -81.9913 | OP | 2023 | 7-223 | Conveyor | Conveyor/Transfer Screws | 46 | E3LB/HR |  | OP | 2023 | NaKPack1 | 30107002 | Industrial Processes - Storage and Transfer | Packaging |  | OP | 2023 | 17756 | TON | Phosphate | O | 7728 |  |  |  | PM10 Filterable | CAP |  | 0.19554 | TON | 2.2 | LB | TON | AP-42, Table 11.17-4, Lime Manufacturing, Product Transfer & Conveying | USEPA Emission Factor (no Control Efficiency used) |  | 2023GADNR | 2023GADNR
13245 | Richmond | 17021611 | 24500012 | 30906MNSNT1610M | Prayon Inc. | 325180 | Other Basic Inorganic Chemical Manufacturing |  | 33.3924 | -81.9913 | OP | 2023 | 7-403 | Conveyor | Conveyor/Transfer Screws | 37.5 | E3LB/HR |  | OP | 2023 | NaKPack1 | 30107002 | Industrial Processes - Storage and Transfer | Packaging |  | OP | 2023 | 17775 | TON | Phosphate | O | 7728 |  |  |  | PM2.5 Primary (Filt + Cond) | CAP |  | 0.19554 | TON | 2.2 | LB | TON | AP-42, Table 11.17-4, Lime Manufacturing, Product Transfer & Conveying | USEPA Emission Factor (no Control Efficiency used) |  | 2023GADNR | 2023GADNR
13245 | Richmond | 17021611 | 24500012 | 30906MNSNT1610M | Prayon Inc. | 325180 | Other Basic Inorganic Chemical Manufacturing |  | 33.3924 | -81.9913 | OP | 2023 | 7-403 | Conveyor | Conveyor/Transfer Screws | 37.5 | E3LB/HR |  | OP | 2023 | NaKPack1 | 30107002 | Industrial Processes - Storage and Transfer | Packaging |  | OP | 2023 | 17775 | TON | Phosphate | O | 7728 |  |  |  | PM2.5 Filterable | CAP |  | 0.19554 | TON | 2.2 | LB | TON | AP-42, Table 11.17-4, Lime Manufacturing, Product Transfer & Conveying | USEPA Emission Factor (no Control Efficiency used) |  | 2023GADNR | 2023GADNR
13245 | Richmond | 17021611 | 24500012 | 30906MNSNT1610M | Prayon Inc. | 325180 | Other Basic Inorganic Chemical Manufacturing |  | 33.3924 | -81.9913 | OP | 2023 | 7-403 | Conveyor | Conveyor/Transfer Screws | 37.5 | E3LB/HR |  | OP | 2023 | NaKPack1 | 30107002 | Industrial Processes - Storage and Transfer | Packaging |  | OP | 2023 | 17775 | TON | Phosphate | O | 7728 |  |  |  | PM10 Primary (Filt + Cond) | CAP |  | 0.19554 | TON | 2.2 | LB | TON | AP-42, Table 11.17-4, Lime Manufacturing, Product Transfer & Conveying | USEPA Emission Factor (no Control Efficiency used) |  | 2023GADNR | 2023GADNR
13245 | Richmond | 17021611 | 24500012 | 30906MNSNT1610M | Prayon Inc. | 325180 | Other Basic Inorganic Chemical Manufacturing |  | 33.3924 | -81.9913 | OP | 2023 | 7-403 | Conveyor | Conveyor/Transfer Screws | 37.5 | E3LB/HR |  | OP | 2023 | NaKPack1 | 30107002 | Industrial Processes - Storage and Transfer | Packaging |  | OP | 2023 | 17775 | TON | Phosphate | O | 7728 |  |  |  | PM10 Filterable | CAP |  | 0.19554 | TON | 2.2 | LB | TON | AP-42, Table 11.17-4, Lime Manufacturing, Product Transfer & Conveying | USEPA Emission Factor (no Control Efficiency used) |  | 2023GADNR | 2023GADNR
13245 | Richmond | 17021611 | 24500012 | 30906MNSNT1610M | Prayon Inc. | 325180 | Other Basic Inorganic Chemical Manufacturing |  | 33.3924 | -81.9913 | OP | 2023 | 7-224 | Transfer System | East Packing Bin | 7.5 | E3LB/HR |  | OP | 2023 | NaKPack2 | 30107002 | Industrial Processes - Storage and Transfer | Packaging |  | OP | 2023 | 20715 | TON | Phosphate | I | 7728 |  |  |  | PM2.5 Primary (Filt + Cond) | CAP |  | 0.22792 | TON | 2.2 | LB | TON | AP-42, Table 11.17-4, Lime Manufacturing, Product Transfer & Conveying | USEPA Emission Factor (no Control Efficiency used) |  | 2023GADNR | 2023GADNR
13245 | Richmond | 17021611 | 24500012 | 30906MNSNT1610M | Prayon Inc. | 325180 | Other Basic Inorganic Chemical Manufacturing |  | 33.3924 | -81.9913 | OP | 2023 | 7-224 | Transfer System | East Packing Bin | 7.5 | E3LB/HR |  | OP | 2023 | NaKPack2 | 30107002 | Industrial Processes - Storage and Transfer | Packaging |  | OP | 2023 | 20715 | TON | Phosphate | I | 7728 |  |  |  | PM2.5 Filterable | CAP |  | 0.22792 | TON | 2.2 | LB | TON | AP-42, Table 11.17-4, Lime Manufacturing, Product Transfer & Conveying | USEPA Emission Factor (no Control Efficiency used) |  | 2023GADNR | 2023GADNR
13245 | Richmond | 17021611 | 24500012 | 30906MNSNT1610M | Prayon Inc. | 325180 | Other Basic Inorganic Chemical Manufacturing |  | 33.3924 | -81.9913 | OP | 2023 | 7-224 | Transfer System | East Packing Bin | 7.5 | E3LB/HR |  | OP | 2023 | NaKPack2 | 30107002 | Industrial Processes - Storage and Transfer | Packaging |  | OP | 2023 | 20715 | TON | Phosphate | I | 7728 |  |  |  | PM10 Primary (Filt + Cond) | CAP |  | 0.22792 | TON | 2.2 | LB | TON | AP-42, Table 11.17-4, Lime Manufacturing, Product Transfer & Conveying | USEPA Emission Factor (no Control Efficiency used) |  | 2023GADNR | 2023GADNR
13245 | Richmond | 17021611 | 24500012 | 30906MNSNT1610M | Prayon Inc. | 325180 | Other Basic Inorganic Chemical Manufacturing |  | 33.3924 | -81.9913 | OP | 2023 | 7-224 | Transfer System | East Packing Bin | 7.5 | E3LB/HR |  | OP | 2023 | NaKPack2 | 30107002 | Industrial Processes - Storage and Transfer | Packaging |  | OP | 2023 | 20715 | TON | Phosphate | I | 7728 |  |  |  | PM10 Filterable | CAP |  | 0.22792 | TON | 2.2 | LB | TON | AP-42, Table 11.17-4, Lime Manufacturing, Product Transfer & Conveying | USEPA Emission Factor (no Control Efficiency used) |  | 2023GADNR | 2023GADNR
13245 | Richmond | 17021611 | 24500012 | 30906MNSNT1610M | Prayon Inc. | 325180 | Other Basic Inorganic Chemical Manufacturing |  | 33.3924 | -81.9913 | OP | 2023 | 7-227 | Transfer System | Middle Packing Bin | 7.5 | E3LB/HR |  | OP | 2023 | NaKPack2 | 30107002 | Industrial Processes - Storage and Transfer | Packaging |  | OP | 2023 | 17745 | TON | Phosphate | O | 7728 |  |  |  | PM2.5 Primary (Filt + Cond) | CAP |  | 0.19522 | TON | 2.2 | LB | TON | AP-42, Table 11.17-4, Lime Manufacturing, Product Transfer & Conveying | USEPA Emission Factor (no Control Efficiency used) |  | 2023GADNR | 2023GADNR
13245 | Richmond | 17021611 | 24500012 | 30906MNSNT1610M | Prayon Inc. | 325180 | Other Basic Inorganic Chemical Manufacturing |  | 33.3924 | -81.9913 | OP | 2023 | 7-227 | Transfer System | Middle Packing Bin | 7.5 | E3LB/HR |  | OP | 2023 | NaKPack2 | 30107002 | Industrial Processes - Storage and Transfer | Packaging |  | OP | 2023 | 17745 | TON | Phosphate | O | 7728 |  |  |  | PM2.5 Filterable | CAP |  | 0.19522 | TON | 2.2 | LB | TON | AP-42, Table 11.17-4, Lime Manufacturing, Product Transfer & Conveying | USEPA Emission Factor (no Control Efficiency used) |  | 2023GADNR | 2023GADNR
13245 | Richmond | 17021611 | 24500012 | 30906MNSNT1610M | Prayon Inc. | 325180 | Other Basic Inorganic Chemical Manufacturing |  | 33.3924 | -81.9913 | OP | 2023 | 7-227 | Transfer System | Middle Packing Bin | 7.5 | E3LB/HR |  | OP | 2023 | NaKPack2 | 30107002 | Industrial Processes - Storage and Transfer | Packaging |  | OP | 2023 | 17745 | TON | Phosphate | O | 7728 |  |  |  | PM10 Primary (Filt + Cond) | CAP |  | 0.19522 | TON | 2.2 | LB | TON | AP-42, Table 11.17-4, Lime Manufacturing, Product Transfer & Conveying | USEPA Emission Factor (no Control Efficiency used) |  | 2023GADNR | 2023GADNR
13245 | Richmond | 17021611 | 24500012 | 30906MNSNT1610M | Prayon Inc. | 325180 | Other Basic Inorganic Chemical Manufacturing |  | 33.3924 | -81.9913 | OP | 2023 | 7-227 | Transfer System | Middle Packing Bin | 7.5 | E3LB/HR |  | OP | 2023 | NaKPack2 | 30107002 | Industrial Processes - Storage and Transfer | Packaging |  | OP | 2023 | 17745 | TON | Phosphate | O | 7728 |  |  |  | PM10 Filterable | CAP |  | 0.19522 | TON | 2.2 | LB | TON | AP-42, Table 11.17-4, Lime Manufacturing, Product Transfer & Conveying | USEPA Emission Factor (no Control Efficiency used) |  | 2023GADNR | 2023GADNR
13245 | Richmond | 17021611 | 24500012 | 30906MNSNT1610M | Prayon Inc. | 325180 | Other Basic Inorganic Chemical Manufacturing |  | 33.3924 | -81.9913 | OP | 2023 | 7-207 | Conveyor | Conveyor/Transfer Screws | 7.5 | E3LB/HR |  | OP | 2023 | NaKPack3 | 30107002 | Industrial Processes - Storage and Transfer | Packaging |  | OP | 2023 | 6180 | TON | Phosphate | I | 7728 |  |  |  | PM2.5 Primary (Filt + Cond) | CAP |  | 0.06798 | TON | 2.2 | LB | TON | AP-42, Table 11.17-4, Lime Manufacturing, Product Transfer & Conveying | USEPA Emission Factor (no Control Efficiency used) |  | 2023GADNR | 2023GADNR
13245 | Richmond | 17021611 | 24500012 | 30906MNSNT1610M | Prayon Inc. | 325180 | Other Basic Inorganic Chemical Manufacturing |  | 33.3924 | -81.9913 | OP | 2023 | 7-207 | Conveyor | Conveyor/Transfer Screws | 7.5 | E3LB/HR |  | OP | 2023 | NaKPack3 | 30107002 | Industrial Processes - Storage and Transfer | Packaging |  | OP | 2023 | 6180 | TON | Phosphate | I | 7728 |  |  |  | PM2.5 Filterable | CAP |  | 0.06798 | TON | 2.2 | LB | TON | AP-42, Table 11.17-4, Lime Manufacturing, Product Transfer & Conveying | USEPA Emission Factor (no Control Efficiency used) |  | 2023GADNR | 2023GADNR
13245 | Richmond | 17021611 | 24500012 | 30906MNSNT1610M | Prayon Inc. | 325180 | Other Basic Inorganic Chemical Manufacturing |  | 33.3924 | -81.9913 | OP | 2023 | 7-207 | Conveyor | Conveyor/Transfer Screws | 7.5 | E3LB/HR |  | OP | 2023 | NaKPack3 | 30107002 | Industrial Processes - Storage and Transfer | Packaging |  | OP | 2023 | 6180 | TON | Phosphate | I | 7728 |  |  |  | PM10 Primary (Filt + Cond) | CAP |  | 0.06798 | TON | 2.2 | LB | TON | AP-42, Table 11.17-4, Lime Manufacturing, Product Transfer & Conveying | USEPA Emission Factor (no Control Efficiency used) |  | 2023GADNR | 2023GADNR
13245 | Richmond | 17021611 | 24500012 | 30906MNSNT1610M | Prayon Inc. | 325180 | Other Basic Inorganic Chemical Manufacturing |  | 33.3924 | -81.9913 | OP | 2023 | 7-207 | Conveyor | Conveyor/Transfer Screws | 7.5 | E3LB/HR |  | OP | 2023 | NaKPack3 | 30107002 | Industrial Processes - Storage and Transfer | Packaging |  | OP | 2023 | 6180 | TON | Phosphate | I | 7728 |  |  |  | PM10 Filterable | CAP |  | 0.06798 | TON | 2.2 | LB | TON | AP-42, Table 11.17-4, Lime Manufacturing, Product Transfer & Conveying | USEPA Emission Factor (no Control Efficiency used) |  | 2023GADNR | 2023GADNR
13245 | Richmond | 17021611 | 24500012 | 30906MNSNT1610M | Prayon Inc. | 325180 | Other Basic Inorganic Chemical Manufacturing |  | 33.3924 | -81.9913 | OP | 2023 | 7-204 | Conveyor | Conveyor/Transfer Screws | 15 | E3LB/HR |  | OP | 2023 | NaKPack3 | 30107002 | Industrial Processes - Storage and Transfer | Packaging |  | OP | 2023 | 40680 | TON | Phosphate | O | 7728 |  |  |  | PM2.5 Primary (Filt + Cond) | CAP |  | 0.44748 | TON | 2.2 | LB | TON | AP-42, Table 11.17-4, Lime Manufacturing, Product Transfer & Conveying | USEPA Emission Factor (no Control Efficiency used) |  | 2023GADNR | 2023GADNR
13245 | Richmond | 17021611 | 24500012 | 30906MNSNT1610M | Prayon Inc. | 325180 | Other Basic Inorganic Chemical Manufacturing |  | 33.3924 | -81.9913 | OP | 2023 | 7-204 | Conveyor | Conveyor/Transfer Screws | 15 | E3LB/HR |  | OP | 2023 | NaKPack3 | 30107002 | Industrial Processes - Storage and Transfer | Packaging |  | OP | 2023 | 40680 | TON | Phosphate | O | 7728 |  |  |  | PM2.5 Filterable | CAP |  | 0.44748 | TON | 2.2 | LB | TON | AP-42, Table 11.17-4, Lime Manufacturing, Product Transfer & Conveying | USEPA Emission Factor (no Control Efficiency used) |  | 2023GADNR | 2023GADNR
13245 | Richmond | 17021611 | 24500012 | 30906MNSNT1610M | Prayon Inc. | 325180 | Other Basic Inorganic Chemical Manufacturing |  | 33.3924 | -81.9913 | OP | 2023 | 7-204 | Conveyor | Conveyor/Transfer Screws | 15 | E3LB/HR |  | OP | 2023 | NaKPack3 | 30107002 | Industrial Processes - Storage and Transfer | Packaging |  | OP | 2023 | 40680 | TON | Phosphate | O | 7728 |  |  |  | PM10 Primary (Filt + Cond) | CAP |  | 0.44748 | TON | 2.2 | LB | TON | AP-42, Table 11.17-4, Lime Manufacturing, Product Transfer & Conveying | USEPA Emission Factor (no Control Efficiency used) |  | 2023GADNR | 2023GADNR
13245 | Richmond | 17021611 | 24500012 | 30906MNSNT1610M | Prayon Inc. | 325180 | Other Basic Inorganic Chemical Manufacturing |  | 33.3924 | -81.9913 | OP | 2023 | 7-204 | Conveyor | Conveyor/Transfer Screws | 15 | E3LB/HR |  | OP | 2023 | NaKPack3 | 30107002 | Industrial Processes - Storage and Transfer | Packaging |  | OP | 2023 | 40680 | TON | Phosphate | O | 7728 |  |  |  | PM10 Filterable | CAP |  | 0.44748 | TON | 2.2 | LB | TON | AP-42, Table 11.17-4, Lime Manufacturing, Product Transfer & Conveying | USEPA Emission Factor (no Control Efficiency used) |  | 2023GADNR | 2023GADNR
13245 | Richmond | 17021611 | 24500012 | 30906MNSNT1610M | Prayon Inc. | 325180 | Other Basic Inorganic Chemical Manufacturing |  | 33.3924 | -81.9913 | OP | 2023 | 7-211 | Conveyor | Conveyor/Transfer Screws | 38.6 | E3LB/HR |  | OP | 2023 | NaKPack3 | 30107002 | Industrial Processes - Storage and Transfer | Packaging |  | OP | 2023 | 17049 | TON | Phosphate | I | 7728 |  |  |  | PM2.5 Primary (Filt + Cond) | CAP |  | 0.18754 | TON | 2.2 | LB | TON | AP-42, Table 11.17-4, Lime Manufacturing, Product Transfer & Conveying | USEPA Emission Factor (no Control Efficiency used) |  | 2023GADNR | 2023GADNR
13245 | Richmond | 17021611 | 24500012 | 30906MNSNT1610M | Prayon Inc. | 325180 | Other Basic Inorganic Chemical Manufacturing |  | 33.3924 | -81.9913 | OP | 2023 | 7-211 | Conveyor | Conveyor/Transfer Screws | 38.6 | E3LB/HR |  | OP | 2023 | NaKPack3 | 30107002 | Industrial Processes - Storage and Transfer | Packaging |  | OP | 2023 | 17049 | TON | Phosphate | I | 7728 |  |  |  | PM2.5 Filterable | CAP |  | 0.18754 | TON | 2.2 | LB | TON | AP-42, Table 11.17-4, Lime Manufacturing, Product Transfer & Conveying | USEPA Emission Factor (no Control Efficiency used) |  | 2023GADNR | 2023GADNR
13245 | Richmond | 17021611 | 24500012 | 30906MNSNT1610M | Prayon Inc. | 325180 | Other Basic Inorganic Chemical Manufacturing |  | 33.3924 | -81.9913 | OP | 2023 | 7-211 | Conveyor | Conveyor/Transfer Screws | 38.6 | E3LB/HR |  | OP | 2023 | NaKPack3 | 30107002 | Industrial Processes - Storage and Transfer | Packaging |  | OP | 2023 | 17049 | TON | Phosphate | I | 7728 |  |  |  | PM10 Primary (Filt + Cond) | CAP |  | 0.18754 | TON | 2.2 | LB | TON | AP-42, Table 11.17-4, Lime Manufacturing, Product Transfer & Conveying | USEPA Emission Factor (no Control Efficiency used) |  | 2023GADNR | 2023GADNR
13245 | Richmond | 17021611 | 24500012 | 30906MNSNT1610M | Prayon Inc. | 325180 | Other Basic Inorganic Chemical Manufacturing |  | 33.3924 | -81.9913 | OP | 2023 | 7-211 | Conveyor | Conveyor/Transfer Screws | 38.6 | E3LB/HR |  | OP | 2023 | NaKPack3 | 30107002 | Industrial Processes - Storage and Transfer | Packaging |  | OP | 2023 | 17049 | TON | Phosphate | I | 7728 |  |  |  | PM10 Filterable | CAP |  | 0.18754 | TON | 2.2 | LB | TON | AP-42, Table 11.17-4, Lime Manufacturing, Product Transfer & Conveying | USEPA Emission Factor (no Control Efficiency used) |  | 2023GADNR | 2023GADNR
13245 | Richmond | 17021611 | 24500012 | 30906MNSNT1610M | Prayon Inc. | 325180 | Other Basic Inorganic Chemical Manufacturing |  | 33.3924 | -81.9913 | OP | 2023 | 7-215 | Conveyor | Conveyor/Transfer Screws | 15 | E3LB/HR |  | OP | 2023 | NaKPack3 | 30107002 | Industrial Processes - Storage and Transfer | Packaging |  | OP | 2023 | 2247 | TON | Phosphate | I | 7728 |  |  |  | PM2.5 Primary (Filt + Cond) | CAP |  | 0.024717 | TON | 2.2 | LB | TON | AP-42, Table 11.17-4, Lime Manufacturing, Product Transfer & Conveying | USEPA Emission Factor (no Control Efficiency used) |  | 2023GADNR | 2023GADNR
13245 | Richmond | 17021611 | 24500012 | 30906MNSNT1610M | Prayon Inc. | 325180 | Other Basic Inorganic Chemical Manufacturing |  | 33.3924 | -81.9913 | OP | 2023 | 7-215 | Conveyor | Conveyor/Transfer Screws | 15 | E3LB/HR |  | OP | 2023 | NaKPack3 | 30107002 | Industrial Processes - Storage and Transfer | Packaging |  | OP | 2023 | 2247 | TON | Phosphate | I | 7728 |  |  |  | PM2.5 Filterable | CAP |  | 0.024717 | TON | 2.2 | LB | TON | AP-42, Table 11.17-4, Lime Manufacturing, Product Transfer & Conveying | USEPA Emission Factor (no Control Efficiency used) |  | 2023GADNR | 2023GADNR
13245 | Richmond | 17021611 | 24500012 | 30906MNSNT1610M | Prayon Inc. | 325180 | Other Basic Inorganic Chemical Manufacturing |  | 33.3924 | -81.9913 | OP | 2023 | 7-215 | Conveyor | Conveyor/Transfer Screws | 15 | E3LB/HR |  | OP | 2023 | NaKPack3 | 30107002 | Industrial Processes - Storage and Transfer | Packaging |  | OP | 2023 | 2247 | TON | Phosphate | I | 7728 |  |  |  | PM10 Primary (Filt + Cond) | CAP |  | 0.024717 | TON | 2.2 | LB | TON | AP-42, Table 11.17-4, Lime Manufacturing, Product Transfer & Conveying | USEPA Emission Factor (no Control Efficiency used) |  | 2023GADNR | 2023GADNR
13245 | Richmond | 17021611 | 24500012 | 30906MNSNT1610M | Prayon Inc. | 325180 | Other Basic Inorganic Chemical Manufacturing |  | 33.3924 | -81.9913 | OP | 2023 | 7-215 | Conveyor | Conveyor/Transfer Screws | 15 | E3LB/HR |  | OP | 2023 | NaKPack3 | 30107002 | Industrial Processes - Storage and Transfer | Packaging |  | OP | 2023 | 2247 | TON | Phosphate | I | 7728 |  |  |  | PM10 Filterable | CAP |  | 0.024717 | TON | 2.2 | LB | TON | AP-42, Table 11.17-4, Lime Manufacturing, Product Transfer & Conveying | USEPA Emission Factor (no Control Efficiency used) |  | 2023GADNR | 2023GADNR
13245 | Richmond | 17021611 | 24500012 | 30906MNSNT1610M | Prayon Inc. | 325180 | Other Basic Inorganic Chemical Manufacturing |  | 33.3924 | -81.9913 | OP | 2023 | 201 | Boiler | Keeler Boiler | 37 | E6BTU/HR |  | OP | 2023 | 201 | 10200602 | Fuel Comb - Industrial Boilers, ICEs - Natural Gas | Boiler on Natural Gas |  | OP | 2023 | 272 | E6FT3S | Natural Gas | I | 8568 |  |  |  | Volatile Organic Compounds | CAP |  | 0.748 | TON | 5.5 | LB | E6FT3SD | EPA. March, 1998. Section 1.4, Natural Gas Combustion. In: Compilation of Air Pollutant Emissi... | USEPA Emission Factor (no Control Efficiency used) |  | 2023GADNR | 2023GADNR
13245 | Richmond | 17021611 | 24500012 | 30906MNSNT1610M | Prayon Inc. | 325180 | Other Basic Inorganic Chemical Manufacturing |  | 33.3924 | -81.9913 | OP | 2023 | 201 | Boiler | Keeler Boiler | 37 | E6BTU/HR |  | OP | 2023 | 201 | 10200602 | Fuel Comb - Industrial Boilers, ICEs - Natural Gas | Boiler on Natural Gas |  | OP | 2023 | 272 | E6FT3S | Natural Gas | I | 8568 |  |  |  | Sulfur Dioxide | CAP |  | 0.0816 | TON | 0.6 | LB | E6FT3SD | EPA. March, 1998. Section 1.4, Natural Gas Combustion. In: Compilation of Air Pollutant Emissi... | USEPA Emission Factor (no Control Efficiency used) |  | 2023GADNR | 2023GADNR
13245 | Richmond | 17021611 | 24500012 | 30906MNSNT1610M | Prayon Inc. | 325180 | Other Basic Inorganic Chemical Manufacturing |  | 33.3924 | -81.9913 | OP | 2023 | 201 | Boiler | Keeler Boiler | 37 | E6BTU/HR |  | OP | 2023 | 201 | 10200602 | Fuel Comb - Industrial Boilers, ICEs - Natural Gas | Boiler on Natural Gas |  | OP | 2023 | 272 | E6FT3S | Natural Gas | I | 8568 |  |  |  | PM2.5 Filterable | CAP |  | 0.2584 | TON | 1.9 | LB | E6FT3SD | EPA. March, 1998. Section 1.4, Natural Gas Combustion. In: Compilation of Air Pollutant Emissi... | USEPA Emission Factor (no Control Efficiency used) |  | 2023GADNR | 2023GADNR
13245 | Richmond | 17021611 | 24500012 | 30906MNSNT1610M | Prayon Inc. | 325180 | Other Basic Inorganic Chemical Manufacturing |  | 33.3924 | -81.9913 | OP | 2023 | 201 | Boiler | Keeler Boiler | 37 | E6BTU/HR |  | OP | 2023 | 201 | 10200602 | Fuel Comb - Industrial Boilers, ICEs - Natural Gas | Boiler on Natural Gas |  | OP | 2023 | 272 | E6FT3S | Natural Gas | I | 8568 |  |  |  | PM10 Filterable | CAP |  | 0.2584 | TON | 1.9 | LB | E6FT3SD | EPA. March, 1998. Section 1.4, Natural Gas Combustion. In: Compilation of Air Pollutant Emissi... | USEPA Emission Factor (no Control Efficiency used) |  | 2023GADNR | 2023GADNR
13245 | Richmond | 17021611 | 24500012 | 30906MNSNT1610M | Prayon Inc. | 325180 | Other Basic Inorganic Chemical Manufacturing |  | 33.3924 | -81.9913 | OP | 2023 | 201 | Boiler | Keeler Boiler | 37 | E6BTU/HR |  | OP | 2023 | 201 | 10200602 | Fuel Comb - Industrial Boilers, ICEs - Natural Gas | Boiler on Natural Gas |  | OP | 2023 | 272 | E6FT3S | Natural Gas | I | 8568 |  |  |  | PM Condensible | CAP |  | 0.7752 | TON | 5.7 | LB | E6FT3SD | EPA. March, 1998. Section 1.4, Natural Gas Combustion. In: Compilation of Air Pollutant Emissi... | USEPA Emission Factor (no Control Efficiency used) |  | 2023GADNR | 2023GADNR
13245 | Richmond | 17021611 | 24500012 | 30906MNSNT1610M | Prayon Inc. | 325180 | Other Basic Inorganic Chemical Manufacturing |  | 33.3924 | -81.9913 | OP | 2023 | 201 | Boiler | Keeler Boiler | 37 | E6BTU/HR |  | OP | 2023 | 201 | 10200602 | Fuel Comb - Industrial Boilers, ICEs - Natural Gas | Boiler on Natural Gas |  | OP | 2023 | 272 | E6FT3S | Natural Gas | I | 8568 |  |  |  | Nitrogen Oxides | CAP |  | 13.6 | TON | 100 | LB | E6FT3SD | EPA. 1995. Section 1.4, Natural Gas Combustion. In: Compilation of Air Pollutant Emission Fact... | USEPA Emission Factor (no Control Efficiency used) |  | 2023GADNR | 2023GADNR
13245 | Richmond | 17021611 | 24500012 | 30906MNSNT1610M | Prayon Inc. | 325180 | Other Basic Inorganic Chemical Manufacturing |  | 33.3924 | -81.9913 | OP | 2023 | 201 | Boiler | Keeler Boiler | 37 | E6BTU/HR |  | OP | 2023 | 201 | 10200602 | Fuel Comb - Industrial Boilers, ICEs - Natural Gas | Boiler on Natural Gas |  | OP | 2023 | 272 | E6FT3S | Natural Gas | I | 8568 |  |  |  | Lead | CAP/HAP | HAP-Metal | 0.136 | LB | 0.0005 | LB | E6FT3SD | EPA. March, 1998. Section 1.4, Natural Gas Combustion. In: Compilation of Air Pollutant Emissi... | USEPA Emission Factor (no Control Efficiency used) |  | 2023GADNR | 2023GADNR
13245 | Richmond | 17021611 | 24500012 | 30906MNSNT1610M | Prayon Inc. | 325180 | Other Basic Inorganic Chemical Manufacturing |  | 33.3924 | -81.9913 | OP | 2023 | 201 | Boiler | Keeler Boiler | 37 | E6BTU/HR |  | OP | 2023 | 201 | 10200602 | Fuel Comb - Industrial Boilers, ICEs - Natural Gas | Boiler on Natural Gas |  | OP | 2023 | 272 | E6FT3S | Natural Gas | I | 8568 |  |  |  | Carbon Monoxide | CAP |  | 11.424 | TON | 84 | LB | E6FT3SD | EPA. March, 1998. Section 1.4, Natural Gas Combustion. In: Compilation of Air Pollutant Emissi... | USEPA Emission Factor (no Control Efficiency used) |  | 2023GADNR | 2023GADNR
13245 | Richmond | 17021611 | 24500012 | 30906MNSNT1610M | Prayon Inc. | 325180 | Other Basic Inorganic Chemical Manufacturing |  | 33.3924 | -81.9913 | OP | 2023 | 201 | Boiler | Keeler Boiler | 37 | E6BTU/HR |  | OP | 2023 | 201 | 10200602 | Fuel Comb - Industrial Boilers, ICEs - Natural Gas | Boiler on Natural Gas |  | OP | 2023 | 272 | E6FT3S | Natural Gas | I | 8568 |  |  |  | Ammonia | CAP |  | 0.4352 | TON | 3.2 | LB | E6FT3SD | Development and Selection of Ammonia Emission Factors - Final Report. R. Battye, W. Battye, C. Ov... | USEPA Emission Factor (no Control Efficiency used) |  | 2023GADNR | 2023GADNR
13245 | Richmond | 17021611 | 24500012 | 30906MNSNT1610M | Prayon Inc. | 325180 | Other Basic Inorganic Chemical Manufacturing |  | 33.3924 | -81.9913 | OP | 2023 | 5-109 | Other bulk material equipment | Lime Mill Bin | 1 | E3LB/HR |  | OP | 2023 | 5108 | 30107002 | Industrial Processes - Storage and Transfer | Lime Mill |  | OP | 2023 | 4632 | TON | Phosphate | I | 8064 |  |  |  | PM2.5 Primary (Filt + Cond) | CAP |  | 0.050952 | TON | 2.2 | LB | TON | AP-42, Table 11.17-4, Lime Manufacturing, Product Transfer & Conveying | USEPA Emission Factor (no Control Efficiency used) |  | 2023GADNR | 2023GADNR
13245 | Richmond | 17021611 | 24500012 | 30906MNSNT1610M | Prayon Inc. | 325180 | Other Basic Inorganic Chemical Manufacturing |  | 33.3924 | -81.9913 | OP | 2023 | 5-109 | Other bulk material equipment | Lime Mill Bin | 1 | E3LB/HR |  | OP | 2023 | 5108 | 30107002 | Industrial Processes - Storage and Transfer | Lime Mill |  | OP | 2023 | 4632 | TON | Phosphate | I | 8064 |  |  |  | PM2.5 Filterable | CAP |  | 0.050952 | TON | 2.2 | LB | TON | AP-42, Table 11.17-4, Lime Manufacturing, Product Transfer & Conveying | USEPA Emission Factor (no Control Efficiency used) |  | 2023GADNR | 2023GADNR
13245 | Richmond | 17021611 | 24500012 | 30906MNSNT1610M | Prayon Inc. | 325180 | Other Basic Inorganic Chemical Manufacturing |  | 33.3924 | -81.9913 | OP | 2023 | 5-109 | Other bulk material equipment | Lime Mill Bin | 1 | E3LB/HR |  | OP | 2023 | 5108 | 30107002 | Industrial Processes - Storage and Transfer | Lime Mill |  | OP | 2023 | 4632 | TON | Phosphate | I | 8064 |  |  |  | PM10 Primary (Filt + Cond) | CAP |  | 0.050952 | TON | 2.2 | LB | TON | AP-42, Table 11.17-4, Lime Manufacturing, Product Transfer & Conveying | USEPA Emission Factor (no Control Efficiency used) |  | 2023GADNR | 2023GADNR
13245 | Richmond | 17021611 | 24500012 | 30906MNSNT1610M | Prayon Inc. | 325180 | Other Basic Inorganic Chemical Manufacturing |  | 33.3924 | -81.9913 | OP | 2023 | 5-109 | Other bulk material equipment | Lime Mill Bin | 1 | E3LB/HR |  | OP | 2023 | 5108 | 30107002 | Industrial Processes - Storage and Transfer | Lime Mill |  | OP | 2023 | 4632 | TON | Phosphate | I | 8064 |  |  |  | PM10 Filterable | CAP |  | 0.050952 | TON | 2.2 | LB | TON | AP-42, Table 11.17-4, Lime Manufacturing, Product Transfer & Conveying | USEPA Emission Factor (no Control Efficiency used) |  | 2023GADNR | 2023GADNR
13245 | Richmond | 17021611 | 24500012 | 30906MNSNT1610M | Prayon Inc. | 325180 | Other Basic Inorganic Chemical Manufacturing |  | 33.3924 | -81.9913 | OP | 2023 | 5-401 | Other bulk material equipment | Feed Bin | 1 | E3LB/HR |  | OP | 2023 | 5405 | 30107002 | Industrial Processes - Storage and Transfer | Calcining |  | OP | 2023 | 6344 | TON | Phosphate | I | 3864 |  |  |  | PM2.5 Primary (Filt + Cond) | CAP |  | 0.069784 | TON | 2.2 | LB | TON | AP-42, Table 11.17-4, Lime Manufacturing, Product Transfer & Conveying | USEPA Emission Factor (no Control Efficiency used) |  | 2023GADNR | 2023GADNR
13245 | Richmond | 17021611 | 24500012 | 30906MNSNT1610M | Prayon Inc. | 325180 | Other Basic Inorganic Chemical Manufacturing |  | 33.3924 | -81.9913 | OP | 2023 | 5-401 | Other bulk material equipment | Feed Bin | 1 | E3LB/HR |  | OP | 2023 | 5405 | 30107002 | Industrial Processes - Storage and Transfer | Calcining |  | OP | 2023 | 6344 | TON | Phosphate | I | 3864 |  |  |  | PM2.5 Filterable | CAP |  | 0.069784 | TON | 2.2 | LB | TON | AP-42, Table 11.17-4, Lime Manufacturing, Product Transfer & Conveying | USEPA Emission Factor (no Control Efficiency used) |  | 2023GADNR | 2023GADNR
13245 | Richmond | 17021611 | 24500012 | 30906MNSNT1610M | Prayon Inc. | 325180 | Other Basic Inorganic Chemical Manufacturing |  | 33.3924 | -81.9913 | OP | 2023 | 5-401 | Other bulk material equipment | Feed Bin | 1 | E3LB/HR |  | OP | 2023 | 5405 | 30107002 | Industrial Processes - Storage and Transfer | Calcining |  | OP | 2023 | 6344 | TON | Phosphate | I | 3864 |  |  |  | PM10 Primary (Filt + Cond) | CAP |  | 0.069784 | TON | 2.2 | LB | TON | AP-42, Table 11.17-4, Lime Manufacturing, Product Transfer & Conveying | USEPA Emission Factor (no Control Efficiency used) |  | 2023GADNR | 2023GADNR
13245 | Richmond | 17021611 | 24500012 | 30906MNSNT1610M | Prayon Inc. | 325180 | Other Basic Inorganic Chemical Manufacturing |  | 33.3924 | -81.9913 | OP | 2023 | 5-401 | Other bulk material equipment | Feed Bin | 1 | E3LB/HR |  | OP | 2023 | 5405 | 30107002 | Industrial Processes - Storage and Transfer | Calcining |  | OP | 2023 | 6344 | TON | Phosphate | I | 3864 |  |  |  | PM10 Filterable | CAP |  | 0.069784 | TON | 2.2 | LB | TON | AP-42, Table 11.17-4, Lime Manufacturing, Product Transfer & Conveying | USEPA Emission Factor (no Control Efficiency used) |  | 2023GADNR | 2023GADNR
13245 | Richmond | 17021611 | 24500012 | 30906MNSNT1610M | Prayon Inc. | 325180 | Other Basic Inorganic Chemical Manufacturing |  | 33.3924 | -81.9913 | OP | 2023 | 5-433 | Other bulk material equipment | Surge Bin | 1.75 | E3LB/HR |  | OP | 2023 | 5436 | 30107002 | Industrial Processes - Storage and Transfer | Blending |  | OP | 2023 | 24773 | TON | Phosphate | I | 8064 |  |  |  | PM2.5 Primary (Filt + Cond) | CAP |  | 0.2725 | TON | 2.2 | LB | TON | AP-42, Table 11.17-4, Lime Manufacturing, Product Transfer & Conveying | USEPA Emission Factor (no Control Efficiency used) |  | 2023GADNR | 2023GADNR
13245 | Richmond | 17021611 | 24500012 | 30906MNSNT1610M | Prayon Inc. | 325180 | Other Basic Inorganic Chemical Manufacturing |  | 33.3924 | -81.9913 | OP | 2023 | 5-433 | Other bulk material equipment | Surge Bin | 1.75 | E3LB/HR |  | OP | 2023 | 5436 | 30107002 | Industrial Processes - Storage and Transfer | Blending |  | OP | 2023 | 24773 | TON | Phosphate | I | 8064 |  |  |  | PM2.5 Filterable | CAP |  | 0.2725 | TON | 2.2 | LB | TON | AP-42, Table 11.17-4, Lime Manufacturing, Product Transfer & Conveying | USEPA Emission Factor (no Control Efficiency used) |  | 2023GADNR | 2023GADNR
13245 | Richmond | 17021611 | 24500012 | 30906MNSNT1610M | Prayon Inc. | 325180 | Other Basic Inorganic Chemical Manufacturing |  | 33.3924 | -81.9913 | OP | 2023 | 5-433 | Other bulk material equipment | Surge Bin | 1.75 | E3LB/HR |  | OP | 2023 | 5436 | 30107002 | Industrial Processes - Storage and Transfer | Blending |  | OP | 2023 | 24773 | TON | Phosphate | I | 8064 |  |  |  | PM10 Primary (Filt + Cond) | CAP |  | 0.2725 | TON | 2.2 | LB | TON | AP-42, Table 11.17-4, Lime Manufacturing, Product Transfer & Conveying | USEPA Emission Factor (no Control Efficiency used) |  | 2023GADNR | 2023GADNR
13245 | Richmond | 17021611 | 24500012 | 30906MNSNT1610M | Prayon Inc. | 325180 | Other Basic Inorganic Chemical Manufacturing |  | 33.3924 | -81.9913 | OP | 2023 | 5-433 | Other bulk material equipment | Surge Bin | 1.75 | E3LB/HR |  | OP | 2023 | 5436 | 30107002 | Industrial Processes - Storage and Transfer | Blending |  | OP | 2023 | 24773 | TON | Phosphate | I | 8064 |  |  |  | PM10 Filterable | CAP |  | 0.2725 | TON | 2.2 | LB | TON | AP-42, Table 11.17-4, Lime Manufacturing, Product Transfer & Conveying | USEPA Emission Factor (no Control Efficiency used) |  | 2023GADNR | 2023GADNR
13245 | Richmond | 17021611 | 24500012 | 30906MNSNT1610M | Prayon Inc. | 325180 | Other Basic Inorganic Chemical Manufacturing |  | 33.3924 | -81.9913 | OP | 2023 | 6-545 | Other bulk material equipment | Blend Bin | 2 | E3LB/HR |  | OP | 2023 | 5436 | 30107002 | Industrial Processes - Storage and Transfer | Blending |  | OP | 2023 | 10444 | TON | Phosphate | I | 8064 |  |  |  | PM2.5 Primary (Filt + Cond) | CAP |  | 0.11488 | TON | 2.2 | LB | TON | AP-42, Table 11.17-4, Lime Manufacturing, Product Transfer & Conveying | USEPA Emission Factor (no Control Efficiency used) |  | 2023GADNR | 2023GADNR
13245 | Richmond | 17021611 | 24500012 | 30906MNSNT1610M | Prayon Inc. | 325180 | Other Basic Inorganic Chemical Manufacturing |  | 33.3924 | -81.9913 | OP | 2023 | 6-545 | Other bulk material equipment | Blend Bin | 2 | E3LB/HR |  | OP | 2023 | 5436 | 30107002 | Industrial Processes - Storage and Transfer | Blending |  | OP | 2023 | 10444 | TON | Phosphate | I | 8064 |  |  |  | PM2.5 Filterable | CAP |  | 0.11488 | TON | 2.2 | LB | TON | AP-42, Table 11.17-4, Lime Manufacturing, Product Transfer & Conveying | USEPA Emission Factor (no Control Efficiency used) |  | 2023GADNR | 2023GADNR
13245 | Richmond | 17021611 | 24500012 | 30906MNSNT1610M | Prayon Inc. | 325180 | Other Basic Inorganic Chemical Manufacturing |  | 33.3924 | -81.9913 | OP | 2023 | 6-545 | Other bulk material equipment | Blend Bin | 2 | E3LB/HR |  | OP | 2023 | 5436 | 30107002 | Industrial Processes - Storage and Transfer | Blending |  | OP | 2023 | 10444 | TON | Phosphate | I | 8064 |  |  |  | PM10 Primary (Filt + Cond) | CAP |  | 0.11488 | TON | 2.2 | LB | TON | AP-42, Table 11.17-4, Lime Manufacturing, Product Transfer & Conveying | USEPA Emission Factor (no Control Efficiency used) |  | 2023GADNR | 2023GADNR
13245 | Richmond | 17021611 | 24500012 | 30906MNSNT1610M | Prayon Inc. | 325180 | Other Basic Inorganic Chemical Manufacturing |  | 33.3924 | -81.9913 | OP | 2023 | 6-545 | Other bulk material equipment | Blend Bin | 2 | E3LB/HR |  | OP | 2023 | 5436 | 30107002 | Industrial Processes - Storage and Transfer | Blending |  | OP | 2023 | 10444 | TON | Phosphate | I | 8064 |  |  |  | PM10 Filterable | CAP |  | 0.11488 | TON | 2.2 | LB | TON | AP-42, Table 11.17-4, Lime Manufacturing, Product Transfer & Conveying | USEPA Emission Factor (no Control Efficiency used) |  | 2023GADNR | 2023GADNR
13245 | Richmond | 17021611 | 24500012 | 30906MNSNT1610M | Prayon Inc. | 325180 | Other Basic Inorganic Chemical Manufacturing |  | 33.3924 | -81.9913 | OP | 2023 | 5-422 | Other bulk material equipment | Imp Mill Hopper | 1.05 | E3LB/HR |  | OP | 2023 | 5436 | 30107002 | Industrial Processes - Storage and Transfer | Blending |  | OP | 2023 | 7069.02 | TON | Phosphate | I | 8064 |  |  |  | PM2.5 Primary (Filt + Cond) | CAP |  | 0.077759 | TON | 2.2 | LB | TON | AP-42, Table 11.17-4, Lime Manufacturing, Product Transfer & Conveying | USEPA Emission Factor (no Control Efficiency used) |  | 2023GADNR | 2023GADNR
13245 | Richmond | 17021611 | 24500012 | 30906MNSNT1610M | Prayon Inc. | 325180 | Other Basic Inorganic Chemical Manufacturing |  | 33.3924 | -81.9913 | OP | 2023 | 5-422 | Other bulk material equipment | Imp Mill Hopper | 1.05 | E3LB/HR |  | OP | 2023 | 5436 | 30107002 | Industrial Processes - Storage and Transfer | Blending |  | OP | 2023 | 7069.02 | TON | Phosphate | I | 8064 |  |  |  | PM2.5 Filterable | CAP |  | 0.077759 | TON | 2.2 | LB | TON | AP-42, Table 11.17-4, Lime Manufacturing, Product Transfer & Conveying | USEPA Emission Factor (no Control Efficiency used) |  | 2023GADNR | 2023GADNR
13245 | Richmond | 17021611 | 24500012 | 30906MNSNT1610M | Prayon Inc. | 325180 | Other Basic Inorganic Chemical Manufacturing |  | 33.3924 | -81.9913 | OP | 2023 | 5-422 | Other bulk material equipment | Imp Mill Hopper | 1.05 | E3LB/HR |  | OP | 2023 | 5436 | 30107002 | Industrial Processes - Storage and Transfer | Blending |  | OP | 2023 | 7069.02 | TON | Phosphate | I | 8064 |  |  |  | PM10 Primary (Filt + Cond) | CAP |  | 0.077759 | TON | 2.2 | LB | TON | AP-42, Table 11.17-4, Lime Manufacturing, Product Transfer & Conveying | USEPA Emission Factor (no Control Efficiency used) |  | 2023GADNR | 2023GADNR
13245 | Richmond | 17021611 | 24500012 | 30906MNSNT1610M | Prayon Inc. | 325180 | Other Basic Inorganic Chemical Manufacturing |  | 33.3924 | -81.9913 | OP | 2023 | 5-422 | Other bulk material equipment | Imp Mill Hopper | 1.05 | E3LB/HR |  | OP | 2023 | 5436 | 30107002 | Industrial Processes - Storage and Transfer | Blending |  | OP | 2023 | 7069.02 | TON | Phosphate | I | 8064 |  |  |  | PM10 Filterable | CAP |  | 0.077759 | TON | 2.2 | LB | TON | AP-42, Table 11.17-4, Lime Manufacturing, Product Transfer & Conveying | USEPA Emission Factor (no Control Efficiency used) |  | 2023GADNR | 2023GADNR
13245 | Richmond | 17021611 | 24500012 | 30906MNSNT1610M | Prayon Inc. | 325180 | Other Basic Inorganic Chemical Manufacturing |  | 33.3924 | -81.9913 | OP | 2023 | 5-423 | Other bulk material equipment | Imp Mill Feeder | 1.05 | E3LB/HR |  | OP | 2023 | 5424 | 30107002 | Industrial Processes - Storage and Transfer | Imp Mill |  | OP | 2023 | 7069.02 | TON | Phosphate | I | 8064 |  |  |  | PM2.5 Primary (Filt + Cond) | CAP |  | 0 | TON | 2.2 | LB | TON | AP-42, Table 11.17-4, Lime Manufacturing, Product Transfer & Conveying | USEPA Emission Factor (no Control Efficiency used) |  | 2023GADNR | 2023GADNR
13245 | Richmond | 17021611 | 24500012 | 30906MNSNT1610M | Prayon Inc. | 325180 | Other Basic Inorganic Chemical Manufacturing |  | 33.3924 | -81.9913 | OP | 2023 | 5-423 | Other bulk material equipment | Imp Mill Feeder | 1.05 | E3LB/HR |  | OP | 2023 | 5424 | 30107002 | Industrial Processes - Storage and Transfer | Imp Mill |  | OP | 2023 | 7069.02 | TON | Phosphate | I | 8064 |  |  |  | PM2.5 Filterable | CAP |  | 0 | TON | 2.2 | LB | TON | AP-42, Table 11.17-4, Lime Manufacturing, Product Transfer & Conveying | USEPA Emission Factor (no Control Efficiency used) |  | 2023GADNR | 2023GADNR
13245 | Richmond | 17021611 | 24500012 | 30906MNSNT1610M | Prayon Inc. | 325180 | Other Basic Inorganic Chemical Manufacturing |  | 33.3924 | -81.9913 | OP | 2023 | 5-423 | Other bulk material equipment | Imp Mill Feeder | 1.05 | E3LB/HR |  | OP | 2023 | 5424 | 30107002 | Industrial Processes - Storage and Transfer | Imp Mill |  | OP | 2023 | 7069.02 | TON | Phosphate | I | 8064 |  |  |  | PM10 Primary (Filt + Cond) | CAP |  | 0 | TON | 2.2 | LB | TON | AP-42, Table 11.17-4, Lime Manufacturing, Product Transfer & Conveying | USEPA Emission Factor (no Control Efficiency used) |  | 2023GADNR | 2023GADNR
13245 | Richmond | 17021611 | 24500012 | 30906MNSNT1610M | Prayon Inc. | 325180 | Other Basic Inorganic Chemical Manufacturing |  | 33.3924 | -81.9913 | OP | 2023 | 5-423 | Other bulk material equipment | Imp Mill Feeder | 1.05 | E3LB/HR |  | OP | 2023 | 5424 | 30107002 | Industrial Processes - Storage and Transfer | Imp Mill |  | OP | 2023 | 7069.02 | TON | Phosphate | I | 8064 |  |  |  | PM10 Filterable | CAP |  | 0 | TON | 2.2 | LB | TON | AP-42, Table 11.17-4, Lime Manufacturing, Product Transfer & Conveying | USEPA Emission Factor (no Control Efficiency used) |  | 2023GADNR | 2023GADNR
13245 | Richmond | 17021611 | 24500012 | 30906MNSNT1610M | Prayon Inc. | 325180 | Other Basic Inorganic Chemical Manufacturing |  | 33.3924 | -81.9913 | OP | 2023 | 5-505 | Transfer System | Bulk Loading Elevator | 1.05 | E3LB/HR |  | OP | 2023 | 5424 | 30107002 | Industrial Processes - Storage and Transfer | Imp Mill |  | OP | 2023 | 7469.7 | TON | Phosphate | I | 8064 |  |  |  | PM2.5 Primary (Filt + Cond) | CAP |  | 0.082167 | TON | 2.2 | LB | TON | AP-42, Table 11.17-4, Lime Manufacturing, Product Transfer & Conveying | USEPA Emission Factor (no Control Efficiency used) |  | 2023GADNR | 2023GADNR
13245 | Richmond | 17021611 | 24500012 | 30906MNSNT1610M | Prayon Inc. | 325180 | Other Basic Inorganic Chemical Manufacturing |  | 33.3924 | -81.9913 | OP | 2023 | 5-505 | Transfer System | Bulk Loading Elevator | 1.05 | E3LB/HR |  | OP | 2023 | 5424 | 30107002 | Industrial Processes - Storage and Transfer | Imp Mill |  | OP | 2023 | 7469.7 | TON | Phosphate | I | 8064 |  |  |  | PM2.5 Filterable | CAP |  | 0.082167 | TON | 2.2 | LB | TON | AP-42, Table 11.17-4, Lime Manufacturing, Product Transfer & Conveying | USEPA Emission Factor (no Control Efficiency used) |  | 2023GADNR | 2023GADNR
13245 | Richmond | 17021611 | 24500012 | 30906MNSNT1610M | Prayon Inc. | 325180 | Other Basic Inorganic Chemical Manufacturing |  | 33.3924 | -81.9913 | OP | 2023 | 5-505 | Transfer System | Bulk Loading Elevator | 1.05 | E3LB/HR |  | OP | 2023 | 5424 | 30107002 | Industrial Processes - Storage and Transfer | Imp Mill |  | OP | 2023 | 7469.7 | TON | Phosphate | I | 8064 |  |  |  | PM10 Primary (Filt + Cond) | CAP |  | 0.082167 | TON | 2.2 | LB | TON | AP-42, Table 11.17-4, Lime Manufacturing, Product Transfer & Conveying | USEPA Emission Factor (no Control Efficiency used) |  | 2023GADNR | 2023GADNR
13245 | Richmond | 17021611 | 24500012 | 30906MNSNT1610M | Prayon Inc. | 325180 | Other Basic Inorganic Chemical Manufacturing |  | 33.3924 | -81.9913 | OP | 2023 | 5-505 | Transfer System | Bulk Loading Elevator | 1.05 | E3LB/HR |  | OP | 2023 | 5424 | 30107002 | Industrial Processes - Storage and Transfer | Imp Mill |  | OP | 2023 | 7469.7 | TON | Phosphate | I | 8064 |  |  |  | PM10 Filterable | CAP |  | 0.082167 | TON | 2.2 | LB | TON | AP-42, Table 11.17-4, Lime Manufacturing, Product Transfer & Conveying | USEPA Emission Factor (no Control Efficiency used) |  | 2023GADNR | 2023GADNR
13245 | Richmond | 17021611 | 24500012 | 30906MNSNT1610M | Prayon Inc. | 325180 | Other Basic Inorganic Chemical Manufacturing |  | 33.3924 | -81.9913 | OP | 2023 | 5-507 | Silo | Bulk Silo | 1.05 | E3LB/HR |  | OP | 2023 | 5424 | 30107002 | Industrial Processes - Storage and Transfer | Imp Mill |  | OP | 2023 | 1 | TON | Phosphate | I | 100 |  |  |  | PM2.5 Primary (Filt + Cond) | CAP |  | 0 | TON | 2.2 | LB | TON | AP-42, Table 11.17-4, Lime Manufacturing, Product Transfer & Conveying | USEPA Emission Factor (no Control Efficiency used) |  | 2023GADNR | 2023GADNR
13245 | Richmond | 17021611 | 24500012 | 30906MNSNT1610M | Prayon Inc. | 325180 | Other Basic Inorganic Chemical Manufacturing |  | 33.3924 | -81.9913 | OP | 2023 | 5-507 | Silo | Bulk Silo | 1.05 | E3LB/HR |  | OP | 2023 | 5424 | 30107002 | Industrial Processes - Storage and Transfer | Imp Mill |  | OP | 2023 | 1 | TON | Phosphate | I | 100 |  |  |  | PM2.5 Filterable | CAP |  | 0 | TON | 2.2 | LB | TON | AP-42, Table 11.17-4, Lime Manufacturing, Product Transfer & Conveying | USEPA Emission Factor (no Control Efficiency used) |  | 2023GADNR | 2023GADNR
13245 | Richmond | 17021611 | 24500012 | 30906MNSNT1610M | Prayon Inc. | 325180 | Other Basic Inorganic Chemical Manufacturing |  | 33.3924 | -81.9913 | OP | 2023 | 5-507 | Silo | Bulk Silo | 1.05 | E3LB/HR |  | OP | 2023 | 5424 | 30107002 | Industrial Processes - Storage and Transfer | Imp Mill |  | OP | 2023 | 1 | TON | Phosphate | I | 100 |  |  |  | PM10 Primary (Filt + Cond) | CAP |  | 0 | TON | 2.2 | LB | TON | AP-42, Table 11.17-4, Lime Manufacturing, Product Transfer & Conveying | USEPA Emission Factor (no Control Efficiency used) |  | 2023GADNR | 2023GADNR
13245 | Richmond | 17021611 | 24500012 | 30906MNSNT1610M | Prayon Inc. | 325180 | Other Basic Inorganic Chemical Manufacturing |  | 33.3924 | -81.9913 | OP | 2023 | 5-507 | Silo | Bulk Silo | 1.05 | E3LB/HR |  | OP | 2023 | 5424 | 30107002 | Industrial Processes - Storage and Transfer | Imp Mill |  | OP | 2023 | 1 | TON | Phosphate | I | 100 |  |  |  | PM10 Filterable | CAP |  | 0 | TON | 2.2 | LB | TON | AP-42, Table 11.17-4, Lime Manufacturing, Product Transfer & Conveying | USEPA Emission Factor (no Control Efficiency used) |  | 2023GADNR | 2023GADNR
13245 | Richmond | 17021611 | 24500012 | 30906MNSNT1610M | Prayon Inc. | 325180 | Other Basic Inorganic Chemical Manufacturing |  | 33.3924 | -81.9913 | OP | 2023 | 4-107 | Chemical Reactor | NaK Mix Area Reactor | 25 | E3LB/HR | For Reacting Soda Ash and Phosphoric Acid | OP | 2023 | 4107 | 30107002 | Industrial Processes - Storage and Transfer | Reactor on Soda Ash |  | OP | 2023 | 18126 | TON | Sodium Carbonate | I | 1610 |  |  |  | PM2.5 Primary (Filt + Cond) | CAP |  | 0.023858 | TON | 0.00099 | LB | TON | AP-42, Table 11.12-2, Concrete Batching, Sand Transfer | USEPA Emission Factor (no Control Efficiency used) |  | 2023GADNR | 2023GADNR
13245 | Richmond | 17021611 | 24500012 | 30906MNSNT1610M | Prayon Inc. | 325180 | Other Basic Inorganic Chemical Manufacturing |  | 33.3924 | -81.9913 | OP | 2023 | 4-107 | Chemical Reactor | NaK Mix Area Reactor | 25 | E3LB/HR | For Reacting Soda Ash and Phosphoric Acid | OP | 2023 | 4107 | 30107002 | Industrial Processes - Storage and Transfer | Reactor on Soda Ash |  | OP | 2023 | 18126 | TON | Sodium Carbonate | I | 1610 |  |  |  | PM2.5 Filterable | CAP |  | 0.023858 | TON | 0.00099 | LB | TON | AP-42, Table 11.12-2, Concrete Batching, Sand Transfer | USEPA Emission Factor (no Control Efficiency used) |  | 2023GADNR | 2023GADNR
13245 | Richmond | 17021611 | 24500012 | 30906MNSNT1610M | Prayon Inc. | 325180 | Other Basic Inorganic Chemical Manufacturing |  | 33.3924 | -81.9913 | OP | 2023 | 4-107 | Chemical Reactor | NaK Mix Area Reactor | 25 | E3LB/HR | For Reacting Soda Ash and Phosphoric Acid | OP | 2023 | 4107 | 30107002 | Industrial Processes - Storage and Transfer | Reactor on Soda Ash |  | OP | 2023 | 18126 | TON | Sodium Carbonate | I | 1610 |  |  |  | PM10 Primary (Filt + Cond) | CAP |  | 0.023858 | TON | 0.00099 | LB | TON | AP-42, Table 11.12-2, Concrete Batching, Sand Transfer | USEPA Emission Factor (no Control Efficiency used) |  | 2023GADNR | 2023GADNR
13245 | Richmond | 17021611 | 24500012 | 30906MNSNT1610M | Prayon Inc. | 325180 | Other Basic Inorganic Chemical Manufacturing |  | 33.3924 | -81.9913 | OP | 2023 | 4-107 | Chemical Reactor | NaK Mix Area Reactor | 25 | E3LB/HR | For Reacting Soda Ash and Phosphoric Acid | OP | 2023 | 4107 | 30107002 | Industrial Processes - Storage and Transfer | Reactor on Soda Ash |  | OP | 2023 | 18126 | TON | Sodium Carbonate | I | 1610 |  |  |  | PM10 Filterable | CAP |  | 0.023858 | TON | 0.00099 | LB | TON | AP-42, Table 11.12-2, Concrete Batching, Sand Transfer | USEPA Emission Factor (no Control Efficiency used) |  | 2023GADNR | 2023GADNR
13245 | Richmond | 17021611 | 24500012 | 30906MNSNT1610M | Prayon Inc. | 325180 | Other Basic Inorganic Chemical Manufacturing |  | 33.3924 | -81.9913 | OP | 2023 | 4-109A | Process Equipment and Process Area Drains | NaK Adjust Tank A |  |  |  | OP | 2023 | 4109A | 30107002 | Industrial Processes - Storage and Transfer | Batch Adjust Tank A |  | OP | 2023 | 9063 | TON | Sodium Carbonate | I | 7728 |  |  |  | PM2.5 Primary (Filt + Cond) | CAP |  | 0.011929 | TON | 0.00099 | LB | TON | AP-42, Table 11.12-2, Concrete Batching, Sand Transfer | USEPA Emission Factor (no Control Efficiency used) |  | 2023GADNR | 2023GADNR
13245 | Richmond | 17021611 | 24500012 | 30906MNSNT1610M | Prayon Inc. | 325180 | Other Basic Inorganic Chemical Manufacturing |  | 33.3924 | -81.9913 | OP | 2023 | 4-109A | Process Equipment and Process Area Drains | NaK Adjust Tank A |  |  |  | OP | 2023 | 4109A | 30107002 | Industrial Processes - Storage and Transfer | Batch Adjust Tank A |  | OP | 2023 | 9063 | TON | Sodium Carbonate | I | 7728 |  |  |  | PM2.5 Filterable | CAP |  | 0.011929 | TON | 0.00099 | LB | TON | AP-42, Table 11.12-2, Concrete Batching, Sand Transfer | USEPA Emission Factor (no Control Efficiency used) |  | 2023GADNR | 2023GADNR
13245 | Richmond | 17021611 | 24500012 | 30906MNSNT1610M | Prayon Inc. | 325180 | Other Basic Inorganic Chemical Manufacturing |  | 33.3924 | -81.9913 | OP | 2023 | 4-109A | Process Equipment and Process Area Drains | NaK Adjust Tank A |  |  |  | OP | 2023 | 4109A | 30107002 | Industrial Processes - Storage and Transfer | Batch Adjust Tank A |  | OP | 2023 | 9063 | TON | Sodium Carbonate | I | 7728 |  |  |  | PM10 Primary (Filt + Cond) | CAP |  | 0.011929 | TON | 0.00099 | LB | TON | AP-42, Table 11.12-2, Concrete Batching, Sand Transfer | USEPA Emission Factor (no Control Efficiency used) |  | 2023GADNR | 2023GADNR
13245 | Richmond | 17021611 | 24500012 | 30906MNSNT1610M | Prayon Inc. | 325180 | Other Basic Inorganic Chemical Manufacturing |  | 33.3924 | -81.9913 | OP | 2023 | 4-109A | Process Equipment and Process Area Drains | NaK Adjust Tank A |  |  |  | OP | 2023 | 4109A | 30107002 | Industrial Processes - Storage and Transfer | Batch Adjust Tank A |  | OP | 2023 | 9063 | TON | Sodium Carbonate | I | 7728 |  |  |  | PM10 Filterable | CAP |  | 0.011929 | TON | 0.00099 | LB | TON | AP-42, Table 11.12-2, Concrete Batching, Sand Transfer | USEPA Emission Factor (no Control Efficiency used) |  | 2023GADNR | 2023GADNR
13245 | Richmond | 17021611 | 24500012 | 30906MNSNT1610M | Prayon Inc. | 325180 | Other Basic Inorganic Chemical Manufacturing |  | 33.3924 | -81.9913 | OP | 2023 | 4-109B | Process Equipment and Process Area Drains | NaK Adjust Tank B |  |  |  | OP | 2023 | 4109B | 30107002 | Industrial Processes - Storage and Transfer | Batch Adjust Tank B |  | OP | 2023 | 9063 | TON | Sodium Carbonate | I | 7728 |  |  |  | PM2.5 Primary (Filt + Cond) | CAP |  | 0.011929 | TON | 0.00099 | LB | TON | AP-42, Table 11.12-2, Concrete Batching, Sand Transfer | USEPA Emission Factor (no Control Efficiency used) |  | 2023GADNR | 2023GADNR
13245 | Richmond | 17021611 | 24500012 | 30906MNSNT1610M | Prayon Inc. | 325180 | Other Basic Inorganic Chemical Manufacturing |  | 33.3924 | -81.9913 | OP | 2023 | 4-109B | Process Equipment and Process Area Drains | NaK Adjust Tank B |  |  |  | OP | 2023 | 4109B | 30107002 | Industrial Processes - Storage and Transfer | Batch Adjust Tank B |  | OP | 2023 | 9063 | TON | Sodium Carbonate | I | 7728 |  |  |  | PM2.5 Filterable | CAP |  | 0.011929 | TON | 0.00099 | LB | TON | AP-42, Table 11.12-2, Concrete Batching, Sand Transfer | USEPA Emission Factor (no Control Efficiency used) |  | 2023GADNR | 2023GADNR
13245 | Richmond | 17021611 | 24500012 | 30906MNSNT1610M | Prayon Inc. | 325180 | Other Basic Inorganic Chemical Manufacturing |  | 33.3924 | -81.9913 | OP | 2023 | 4-109B | Process Equipment and Process Area Drains | NaK Adjust Tank B |  |  |  | OP | 2023 | 4109B | 30107002 | Industrial Processes - Storage and Transfer | Batch Adjust Tank B |  | OP | 2023 | 9063 | TON | Sodium Carbonate | I | 7728 |  |  |  | PM10 Primary (Filt + Cond) | CAP |  | 0.011929 | TON | 0.00099 | LB | TON | AP-42, Table 11.12-2, Concrete Batching, Sand Transfer | USEPA Emission Factor (no Control Efficiency used) |  | 2023GADNR | 2023GADNR
13245 | Richmond | 17021611 | 24500012 | 30906MNSNT1610M | Prayon Inc. | 325180 | Other Basic Inorganic Chemical Manufacturing |  | 33.3924 | -81.9913 | OP | 2023 | 4-109B | Process Equipment and Process Area Drains | NaK Adjust Tank B |  |  |  | OP | 2023 | 4109B | 30107002 | Industrial Processes - Storage and Transfer | Batch Adjust Tank B |  | OP | 2023 | 9063 | TON | Sodium Carbonate | I | 7728 |  |  |  | PM10 Filterable | CAP |  | 0.011929 | TON | 0.00099 | LB | TON | AP-42, Table 11.12-2, Concrete Batching, Sand Transfer | USEPA Emission Factor (no Control Efficiency used) |  | 2023GADNR | 2023GADNR
13245 | Richmond | 17021611 | 24500012 | 30906MNSNT1610M | Prayon Inc. | 325180 | Other Basic Inorganic Chemical Manufacturing |  | 33.3924 | -81.9913 | OP | 2023 | 4-130 | Dry Rotary Dryer | Rotary Dryer | 75 | E3LB/HR |  | OP | 2023 | 4130 | 30107002 | Industrial Processes - Storage and Transfer | Drying |  | OP | 2023 | 927240 | TON | Phosphate | I | 7728 |  |  |  | PM2.5 Primary (Filt + Cond) | CAP |  | 21.3307 | TON | 46 | LB | TON | AP-42, Table 8.4-1, Ammonium Sulfate Manufacture, Rotary Dryers | USEPA Emission Factor (no Control Efficiency used) |  | 2023GADNR | 2023GADNR
13245 | Richmond | 17021611 | 24500012 | 30906MNSNT1610M | Prayon Inc. | 325180 | Other Basic Inorganic Chemical Manufacturing |  | 33.3924 | -81.9913 | OP | 2023 | 4-130 | Dry Rotary Dryer | Rotary Dryer | 75 | E3LB/HR |  | OP | 2023 | 4130 | 30107002 | Industrial Processes - Storage and Transfer | Drying |  | OP | 2023 | 927240 | TON | Phosphate | I | 7728 |  |  |  | PM2.5 Filterable | CAP |  | 21.3307 | TON | 46 | LB | TON | AP-42, Table 8.4-1, Ammonium Sulfate Manufacture, Rotary Dryers | USEPA Emission Factor (no Control Efficiency used) |  | 2023GADNR | 2023GADNR
13245 | Richmond | 17021611 | 24500012 | 30906MNSNT1610M | Prayon Inc. | 325180 | Other Basic Inorganic Chemical Manufacturing |  | 33.3924 | -81.9913 | OP | 2023 | 4-130 | Dry Rotary Dryer | Rotary Dryer | 75 | E3LB/HR |  | OP | 2023 | 4130 | 30107002 | Industrial Processes - Storage and Transfer | Drying |  | OP | 2023 | 927240 | TON | Phosphate | I | 7728 |  |  |  | PM10 Primary (Filt + Cond) | CAP |  | 21.3307 | TON | 46 | LB | TON | AP-42, Table 8.4-1, Ammonium Sulfate Manufacture, Rotary Dryers | USEPA Emission Factor (no Control Efficiency used) |  | 2023GADNR | 2023GADNR
13245 | Richmond | 17021611 | 24500012 | 30906MNSNT1610M | Prayon Inc. | 325180 | Other Basic Inorganic Chemical Manufacturing |  | 33.3924 | -81.9913 | OP | 2023 | 4-130 | Dry Rotary Dryer | Rotary Dryer | 75 | E3LB/HR |  | OP | 2023 | 4130 | 30107002 | Industrial Processes - Storage and Transfer | Drying |  | OP | 2023 | 927240 | TON | Phosphate | I | 7728 |  |  |  | PM10 Filterable | CAP |  | 21.3307 | TON | 46 | LB | TON | AP-42, Table 8.4-1, Ammonium Sulfate Manufacture, Rotary Dryers | USEPA Emission Factor (no Control Efficiency used) |  | 2023GADNR | 2023GADNR
13245 | Richmond | 17021611 | 24500012 | 30906MNSNT1610M | Prayon Inc. | 325180 | Other Basic Inorganic Chemical Manufacturing |  | 33.3924 | -81.9913 | OP | 2023 | 4-134 | Calciner | Calciner with 3 Cyclones | 75 | E3LB/HR | Includes 3 discharge cyclones 4414 N,S,& M | OP | 2023 | 4134 | 30107002 | Industrial Processes - Storage and Transfer | Calcining |  | OP | 2023 | 927420 | TON | Phosphate | O | 7728 |  |  |  | PM2.5 Primary (Filt + Cond) | CAP |  | 21.3307 | TON | 46 | LB | TON | AP-42, Table 8.4-1, Ammonium Sulfate Manufacture, Rotary Dryers | USEPA Emission Factor (no Control Efficiency used) |  | 2023GADNR | 2023GADNR
13245 | Richmond | 17021611 | 24500012 | 30906MNSNT1610M | Prayon Inc. | 325180 | Other Basic Inorganic Chemical Manufacturing |  | 33.3924 | -81.9913 | OP | 2023 | 4-134 | Calciner | Calciner with 3 Cyclones | 75 | E3LB/HR | Includes 3 discharge cyclones 4414 N,S,& M | OP | 2023 | 4134 | 30107002 | Industrial Processes - Storage and Transfer | Calcining |  | OP | 2023 | 927420 | TON | Phosphate | O | 7728 |  |  |  | PM2.5 Filterable | CAP |  | 21.3307 | TON | 46 | LB | TON | AP-42, Table 8.4-1, Ammonium Sulfate Manufacture, Rotary Dryers | USEPA Emission Factor (no Control Efficiency used) |  | 2023GADNR | 2023GADNR
13245 | Richmond | 17021611 | 24500012 | 30906MNSNT1610M | Prayon Inc. | 325180 | Other Basic Inorganic Chemical Manufacturing |  | 33.3924 | -81.9913 | OP | 2023 | 4-134 | Calciner | Calciner with 3 Cyclones | 75 | E3LB/HR | Includes 3 discharge cyclones 4414 N,S,& M | OP | 2023 | 4134 | 30107002 | Industrial Processes - Storage and Transfer | Calcining |  | OP | 2023 | 927420 | TON | Phosphate | O | 7728 |  |  |  | PM10 Primary (Filt + Cond) | CAP |  | 21.3307 | TON | 46 | LB | TON | AP-42, Table 8.4-1, Ammonium Sulfate Manufacture, Rotary Dryers | USEPA Emission Factor (no Control Efficiency used) |  | 2023GADNR | 2023GADNR
13245 | Richmond | 17021611 | 24500012 | 30906MNSNT1610M | Prayon Inc. | 325180 | Other Basic Inorganic Chemical Manufacturing |  | 33.3924 | -81.9913 | OP | 2023 | 4-134 | Calciner | Calciner with 3 Cyclones | 75 | E3LB/HR | Includes 3 discharge cyclones 4414 N,S,& M | OP | 2023 | 4134 | 30107002 | Industrial Processes - Storage and Transfer | Calcining |  | OP | 2023 | 927420 | TON | Phosphate | O | 7728 |  |  |  | PM10 Filterable | CAP |  | 21.3307 | TON | 46 | LB | TON | AP-42, Table 8.4-1, Ammonium Sulfate Manufacture, Rotary Dryers | USEPA Emission Factor (no Control Efficiency used) |  | 2023GADNR | 2023GADNR
13089 | DeKalb | 532711 | 8900131 | 30360DRVLL4127W | Motiva Enterprises LLC | 424710 | Petroleum Bulk Stations and Terminals |  | 33.9149 | -84.2684 | OP | 2023 | FUG | Open Air Fugitive Source | Plantwide fugitive emissions from petroleum equipment components | 49500000 | GAL |  | OP | 2023 | FUG | 40400151 | Bulk Gasoline Terminals | Plantwide fugitive emissions from petroleum equipment components |  | OP | 2023 | 3880 | LB | Petroleum Liquid | O | 8760 |  |  |  | Volatile Organic Compounds | CAP |  | 1.93 | TON |  |  |  |  | Engineering Judgment | PTE | 2023GADNR | 2023GADNR
13089 | DeKalb | 532711 | 8900131 | 30360DRVLL4127W | Motiva Enterprises LLC | 424710 | Petroleum Bulk Stations and Terminals |  | 33.9149 | -84.2684 | OP | 2023 | 5536 | Storage Tank | Bulk Petroleum Storage | 30800 | GAL |  | OP | 2023 | 2 | 40400199 | Bulk Gasoline Terminals | Standing Losses | Fuel additive storage tank standing losses | OP | 2023 | 43459 | GAL | Petroleum Liquid | O | 8760 |  |  |  | Volatile Organic Compounds | CAP |  | 0.023 | TON |  |  |  | AP-42 Chapter 7 Calculation Spreadsheet | Engineering Judgment | AP-42 Chapter 7 Calculation Spreadsheet | 2023GADNR | 2023GADNR
13089 | DeKalb | 532711 | 8900131 | 30360DRVLL4127W | Motiva Enterprises LLC | 424710 | Petroleum Bulk Stations and Terminals |  | 33.9149 | -84.2684 | OP | 2023 | 5536 | Storage Tank | Bulk Petroleum Storage | 30800 | GAL |  | OP | 2023 | 1 | 40400122 | Bulk Gasoline Terminals | Working Losses | Fuel Additive Storage Tank Working Losses | OP | 2023 | 43459 | GAL | Petroleum Liquid | O | 8760 |  |  |  | Volatile Organic Compounds | CAP |  | 0.005 | TON |  |  |  | AP-42 Chapter 7 Calculation Spreadsheet | Engineering Judgment | AP-42 Chapter 7 Calculation Spreadsheet | 2023GADNR | 2023GADNR
13089 | DeKalb | 532711 | 8900131 | 30360DRVLL4127W | Motiva Enterprises LLC | 424710 | Petroleum Bulk Stations and Terminals |  | 33.9149 | -84.2684 | OP | 2023 | 0015 | Storage Tank | Bulk Petroleum Storage | 4860000 | GAL |  | OP | 2023 | 1 | 40400179 | Bulk Gasoline Terminals | Working Losses |  | OP | 2023 | 79910896 | GAL | Diesel | O | 8760 |  |  |  | Volatile Organic Compounds | CAP |  | 0.105 | TON |  |  |  | AP-42 Chapter 7 Calculation Spreadsheet | Engineering Judgment | AP-42 Chapter 7 Calculation Spreadsheet | 2023GADNR | 2023GADNR
13089 | DeKalb | 532711 | 8900131 | 30360DRVLL4127W | Motiva Enterprises LLC | 424710 | Petroleum Bulk Stations and Terminals |  | 33.9149 | -84.2684 | OP | 2023 | 0015 | Storage Tank | Bulk Petroleum Storage | 4860000 | GAL |  | OP | 2023 | 2 | 40400160 | Bulk Gasoline Terminals | Standing Losses |  | OP | 2023 | 79910896 | GAL | Diesel | O | 8760 |  |  |  | Volatile Organic Compounds | CAP |  | 0.005 | TON |  |  |  | AP-42 Chapter 7 Calculation Spreadsheet | Engineering Judgment | AP-42 Chapter 7 Calculation Spreadsheet | 2023GADNR | 2023GADNR
13089 | DeKalb | 532711 | 8900131 | 30360DRVLL4127W | Motiva Enterprises LLC | 424710 | Petroleum Bulk Stations and Terminals |  | 33.9149 | -84.2684 | OP | 2023 | 1511 | Storage Tank | Bulk Petroleum Storage | 8720000 | GAL |  | OP | 2023 | 1 | 40400178 | Bulk Gasoline Terminals | Working Losses |  | OP | 2023 | 81774600 | GAL | Gasoline | O | 8760 |  |  |  | Volatile Organic Compounds | CAP |  | 0.09 | TON |  |  |  | AP-42 Chapter 7 Calculation Spreadsheet | Engineering Judgment | AP-42 Chapter 7 Calculation Spreadsheet | 2023GADNR | 2023GADNR
13089 | DeKalb | 532711 | 8900131 | 30360DRVLL4127W | Motiva Enterprises LLC | 424710 | Petroleum Bulk Stations and Terminals |  | 33.9149 | -84.2684 | OP | 2023 | 1511 | Storage Tank | Bulk Petroleum Storage | 8720000 | GAL |  | OP | 2023 | 2 | 40400160 | Bulk Gasoline Terminals | Standing Losses |  | OP | 2023 | 81774600 | GAL | Gasoline | O | 8760 |  |  |  | Volatile Organic Compounds | CAP |  | 2.49 | TON |  |  |  | AP-42 Chapter 7 Calculation Spreadsheet | Engineering Judgment | AP-42 Chapter 7 Calculation Spreadsheet | 2023GADNR | 2023GADNR
13089 | DeKalb | 532711 | 8900131 | 30360DRVLL4127W | Motiva Enterprises LLC | 424710 | Petroleum Bulk Stations and Terminals |  | 33.9149 | -84.2684 | OP | 2023 | 1723 | Storage Tank | Bulk Petroleum Storage | 8830000 | GAL |  | OP | 2023 | 1 | 40400178 | Bulk Gasoline Terminals | Working Losses |  | OP | 2023 | 73041904 | GAL | Gasoline | O | 8760 |  |  |  | Volatile Organic Compounds | CAP |  | 0.077 | TON |  |  |  | AP-42 Chapter 7 Calculation Spreadsheet | Engineering Judgment | AP-42 Chapter 7 Calculation Spreadsheet | 2023GADNR | 2023GADNR
13089 | DeKalb | 532711 | 8900131 | 30360DRVLL4127W | Motiva Enterprises LLC | 424710 | Petroleum Bulk Stations and Terminals |  | 33.9149 | -84.2684 | OP | 2023 | 1723 | Storage Tank | Bulk Petroleum Storage | 8830000 | GAL |  | OP | 2023 | 2 | 40400160 | Bulk Gasoline Terminals | Standing Losses |  | OP | 2023 | 73041904 | GAL | Gasoline | O | 8760 |  |  |  | Volatile Organic Compounds | CAP |  | 2.819 | TON |  |  |  | AP-42 Chapter 7 Calculation Spreadsheet | Engineering Judgment | AP-42 Chapter 7 Calculation Spreadsheet | 2023GADNR | 2023GADNR
13089 | DeKalb | 532711 | 8900131 | 30360DRVLL4127W | Motiva Enterprises LLC | 424710 | Petroleum Bulk Stations and Terminals |  | 33.9149 | -84.2684 | OP | 2023 | 0003 | Storage Tank | Bulk Petroleum Storage | 552000 | GAL |  | OP | 2023 | 1 | 40400122 | Bulk Gasoline Terminals | Working Losses |  | OP | 2023 | 6849240 | GAL | Diesel | O | 8760 |  |  |  | Volatile Organic Compounds | CAP |  | 0.086 | TON |  |  |  | AP-42 Chapter 7 Calculation Spreadsheet | Engineering Judgment | AP-42 Chapter 7 Calculation Spreadsheet | 2023GADNR | 2023GADNR
13089 | DeKalb | 532711 | 8900131 | 30360DRVLL4127W | Motiva Enterprises LLC | 424710 | Petroleum Bulk Stations and Terminals |  | 33.9149 | -84.2684 | OP | 2023 | 0003 | Storage Tank | Bulk Petroleum Storage | 552000 | GAL |  | OP | 2023 | 2 | 40400121 | Bulk Gasoline Terminals | Standing Losses |  | OP | 2023 | 6849240 | GAL | Diesel | O | 8760 |  |  |  | Volatile Organic Compounds | CAP |  | 0.121 | TON |  |  |  | AP-42 Chapter 7 Calculation Spreadsheet | Engineering Judgment | AP-42 Chapter 7 Calculation Spreadsheet | 2023GADNR | 2023GADNR
13089 | DeKalb | 532711 | 8900131 | 30360DRVLL4127W | Motiva Enterprises LLC | 424710 | Petroleum Bulk Stations and Terminals |  | 33.9149 | -84.2684 | OP | 2023 | 0012 | Storage Tank | Bulk Petroleum Storage | 853000 | GAL |  | OP | 2023 | 1 | 40400179 | Bulk Gasoline Terminals | Working Losses |  | OP | 2023 | 14190500 | GAL | Ethanol | O | 8760 |  |  |  | Volatile Organic Compounds | CAP |  | 0.028 | TON |  |  |  | AP-42 Chapter 7 Calculation Spreadsheet | Engineering Judgment | AP-42 Chapter 7 Calculation Spreadsheet | 2023GADNR | 2023GADNR
13089 | DeKalb | 532711 | 8900131 | 30360DRVLL4127W | Motiva Enterprises LLC | 424710 | Petroleum Bulk Stations and Terminals |  | 33.9149 | -84.2684 | OP | 2023 | 0012 | Storage Tank | Bulk Petroleum Storage | 853000 | GAL |  | OP | 2023 | 2 | 40400160 | Bulk Gasoline Terminals | Standing Losses |  | OP | 2023 | 14190500 | GAL | Ethanol | O | 8760 |  |  |  | Volatile Organic Compounds | CAP |  | 0.115 | TON |  |  |  | AP-42 Chapter 7 Calculation Spreadsheet | Engineering Judgment | AP-42 Chapter 7 Calculation Spreadsheet | 2023GADNR | 2023GADNR
13089 | DeKalb | 532711 | 8900131 | 30360DRVLL4127W | Motiva Enterprises LLC | 424710 | Petroleum Bulk Stations and Terminals |  | 33.9149 | -84.2684 | OP | 2023 | 5631 | Storage Tank | Bulk Petroleum Storage | 4090000 | GAL |  | OP | 2023 | 1 | 40400122 | Bulk Gasoline Terminals | Working Losses |  | OP | 2023 | 34935200 | GAL | Diesel | O | 8760 |  |  |  | Volatile Organic Compounds | CAP |  | 0.441 | TON |  |  |  | AP-42 Chapter 7 Calculation Spreadsheet | Engineering Judgment | AP-42 Chapter 7 Calculation Spreadsheet | 2023GADNR | 2023GADNR
13089 | DeKalb | 532711 | 8900131 | 30360DRVLL4127W | Motiva Enterprises LLC | 424710 | Petroleum Bulk Stations and Terminals |  | 33.9149 | -84.2684 | OP | 2023 | 5631 | Storage Tank | Bulk Petroleum Storage | 4090000 | GAL |  | OP | 2023 | 2 | 40400121 | Bulk Gasoline Terminals | Standing Losses |  | OP | 2023 | 34935200 | GAL | Diesel | O | 8760 |  |  |  | Volatile Organic Compounds | CAP |  | 0.19 | TON |  |  |  | AP-42 Chapter 7 Calculation Spreadsheet | Engineering Judgment | AP-42 Chapter 7 Calculation Spreadsheet | 2023GADNR | 2023GADNR
13089 | DeKalb | 532711 | 8900131 | 30360DRVLL4127W | Motiva Enterprises LLC | 424710 | Petroleum Bulk Stations and Terminals |  | 33.9149 | -84.2684 | OP | 2023 | 0014 | Storage Tank | Bulk Petroleum Storage | 983000 | GAL |  | OP | 2023 | 1 | 40400178 | Bulk Gasoline Terminals | Working Losses |  | OP | 2023 | 55571300 | GAL | Gasoline | O | 8760 |  |  |  | Volatile Organic Compounds | CAP |  | 0.054 | TON |  |  |  | AP-42 Chapter 7 Calculation Spreadsheet | Engineering Judgment | AP-42 Chapter 7 Calculation Spreadsheet | 2023GADNR | 2023GADNR
13089 | DeKalb | 532711 | 8900131 | 30360DRVLL4127W | Motiva Enterprises LLC | 424710 | Petroleum Bulk Stations and Terminals |  | 33.9149 | -84.2684 | OP | 2023 | 0014 | Storage Tank | Bulk Petroleum Storage | 983000 | GAL |  | OP | 2023 | 2 | 40400160 | Bulk Gasoline Terminals | Standing Losses |  | OP | 2023 | 55571300 | GAL | Gasoline | O | 8760 |  |  |  | Volatile Organic Compounds | CAP |  | 3.423 | TON |  |  |  | AP-42 Chapter 7 Calculation Spreadsheet | Engineering Judgment | AP-42 Chapter 7 Calculation Spreadsheet | 2023GADNR | 2023GADNR
13089 | DeKalb | 532711 | 8900131 | 30360DRVLL4127W | Motiva Enterprises LLC | 424710 | Petroleum Bulk Stations and Terminals |  | 33.9149 | -84.2684 | OP | 2023 | 0006 | Storage Tank | Bulk Petroleum Storage | 8000 | GAL |  | OP | 2023 | 1 | 40400178 | Bulk Gasoline Terminals | Working Losses |  | OP | 2023 | 5986 | GAL | Petroleum Liquid | O | 8760 |  |  |  | Volatile Organic Compounds | CAP |  | 0.001 | TON |  |  |  | AP-42 Chapter 7 Calculation Spreadsheet | Engineering Judgment | AP-42 Chapter 7 Calculation Spreadsheet | 2023GADNR | 2023GADNR
13089 | DeKalb | 532711 | 8900131 | 30360DRVLL4127W | Motiva Enterprises LLC | 424710 | Petroleum Bulk Stations and Terminals |  | 33.9149 | -84.2684 | OP | 2023 | 0006 | Storage Tank | Bulk Petroleum Storage | 8000 | GAL |  | OP | 2023 | 2 | 40400160 | Bulk Gasoline Terminals | Standing Losses |  | OP | 2023 | 5986 | GAL | Petroleum Liquid | O | 8760 |  |  |  | Volatile Organic Compounds | CAP |  | 0.019 | TON |  |  |  | AP-42 Chapter 7 Calculation Spreadsheet | Engineering Judgment | AP-42 Chapter 7 Calculation Spreadsheet | 2023GADNR | 2023GADNR
13089 | DeKalb | 532711 | 8900131 | 30360DRVLL4127W | Motiva Enterprises LLC | 424710 | Petroleum Bulk Stations and Terminals |  | 33.9149 | -84.2684 | OP | 2023 | 5601 | Storage Tank | Bulk Petroleum Storage | 2050000 | GAL |  | OP | 2023 | 2 | 40400140 | Bulk Gasoline Terminals | Standing Losses |  | OP | 2023 | 0 | GAL | Gasoline | O | 8760 |  |  |  | Volatile Organic Compounds | CAP |  | 0 | TON |  |  |  | AP-42 Chapter 7 Calculation Spreadsheet | Engineering Judgment | AP-42 Chapter 7 Calculation Spreadsheet | 2023GADNR | 2023GADNR
13089 | DeKalb | 532711 | 8900131 | 30360DRVLL4127W | Motiva Enterprises LLC | 424710 | Petroleum Bulk Stations and Terminals |  | 33.9149 | -84.2684 | OP | 2023 | 5601 | Storage Tank | Bulk Petroleum Storage | 2050000 | GAL |  | OP | 2023 | 1 | 40400148 | Bulk Gasoline Terminals | Working Losses |  | OP | 2023 | 0 | GAL | Gasoline | O | 8760 |  |  |  | Volatile Organic Compounds | CAP |  | 0 | TON |  |  |  | AP-42 Chapter 7 Calculation Spreadsheet | Engineering Judgment | AP-42 Chapter 7 Calculation Spreadsheet | 2023GADNR | 2023GADNR
13089 | DeKalb | 532711 | 8900131 | 30360DRVLL4127W | Motiva Enterprises LLC | 424710 | Petroleum Bulk Stations and Terminals |  | 33.9149 | -84.2684 | OP | 2023 | 0005 | Storage Tank | Bulk Petroleum Storage | 8000 | GAL |  | OP | 2023 | 1 | 40400179 | Bulk Gasoline Terminals | Working Losses |  | OP | 2023 | 17595 | GAL | Petroleum Liquid | O | 8760 |  |  |  | Volatile Organic Compounds | CAP |  | 0.002 | TON |  |  |  | AP-42 Chapter 7 Calculation Spreadsheet | Engineering Judgment | AP-42 Chapter 7 Calculation Spreadsheet | 2023GADNR | 2023GADNR
13089 | DeKalb | 532711 | 8900131 | 30360DRVLL4127W | Motiva Enterprises LLC | 424710 | Petroleum Bulk Stations and Terminals |  | 33.9149 | -84.2684 | OP | 2023 | 0005 | Storage Tank | Bulk Petroleum Storage | 8000 | GAL |  | OP | 2023 | 2 | 40400160 | Bulk Gasoline Terminals | Standing Losses |  | OP | 2023 | 17595 | GAL | Petroleum Liquid | O | 8760 |  |  |  | Volatile Organic Compounds | CAP |  | 0.019 | TON |  |  |  | AP-42 Chapter 7 Calculation Spreadsheet | Engineering Judgment | AP-42 Chapter 7 Calculation Spreadsheet | 2023GADNR | 2023GADNR
13089 | DeKalb | 532711 | 8900131 | 30360DRVLL4127W | Motiva Enterprises LLC | 424710 | Petroleum Bulk Stations and Terminals |  | 33.9149 | -84.2684 | OP | 2023 | 5602 | Storage Tank | Bulk Petroleum Storage | 240000 | GAL |  | OP | 2023 | 1 | 40400179 | Bulk Gasoline Terminals | Working Losses |  | OP | 2023 | 20713000 | GAL | Ethanol | O | 8760 |  |  |  | Volatile Organic Compounds | CAP |  | 0.05 | TON |  |  |  | AP-42 Chapter 7 Calculation Spreadsheet | Engineering Judgment | AP-42 Chapter 7 Calculation Spreadsheet | 2023GADNR | 2023GADNR
13089 | DeKalb | 532711 | 8900131 | 30360DRVLL4127W | Motiva Enterprises LLC | 424710 | Petroleum Bulk Stations and Terminals |  | 33.9149 | -84.2684 | OP | 2023 | 5602 | Storage Tank | Bulk Petroleum Storage | 240000 | GAL |  | OP | 2023 | 2 | 40400160 | Bulk Gasoline Terminals | Standing Losses |  | OP | 2023 | 20713000 | GAL | Ethanol | O | 8760 |  |  |  | Volatile Organic Compounds | CAP |  | 0.294 | TON |  |  |  | AP-42 Chapter 7 Calculation Spreadsheet | Engineering Judgment | AP-42 Chapter 7 Calculation Spreadsheet | 2023GADNR | 2023GADNR
13089 | DeKalb | 532711 | 8900131 | 30360DRVLL4127W | Motiva Enterprises LLC | 424710 | Petroleum Bulk Stations and Terminals |  | 33.9149 | -84.2684 | OP | 2023 | 0004 | Storage Tank | Bulk Petroleum Storage | 2600000 | GAL |  | OP | 2023 | 1 | 40400178 | Bulk Gasoline Terminals | Working Losses |  | OP | 2023 | 10374200 | GAL | Gasoline | O | 8760 |  |  |  | Volatile Organic Compounds | CAP |  | 0.014 | TON |  |  |  | AP-42 Chapter 7 Calculation Spreadsheet | Engineering Judgment | AP-42 Chapter 7 Calculation Spreadsheet | 2023GADNR | 2023GADNR
13089 | DeKalb | 532711 | 8900131 | 30360DRVLL4127W | Motiva Enterprises LLC | 424710 | Petroleum Bulk Stations and Terminals |  | 33.9149 | -84.2684 | OP | 2023 | 0004 | Storage Tank | Bulk Petroleum Storage | 2600000 | GAL |  | OP | 2023 | 2 | 40400160 | Bulk Gasoline Terminals | Standing Losses |  | OP | 2023 | 10374200 | GAL | Gasoline | O | 8760 |  |  |  | Volatile Organic Compounds | CAP |  | 1.613 | TON |  |  |  | AP-42 Chapter 7 Calculation Spreadsheet | Engineering Judgment | AP-42 Chapter 7 Calculation Spreadsheet | 2023GADNR | 2023GADNR
13089 | DeKalb | 532711 | 8900131 | 30360DRVLL4127W | Motiva Enterprises LLC | 424710 | Petroleum Bulk Stations and Terminals |  | 33.9149 | -84.2684 | OP | 2023 | 1092 | Storage Tank | Bulk Petroleum Storage | 8000 | GAL |  | OP | 2023 | 1 | 40400199 | Bulk Gasoline Terminals | Working Losses | Fuel Additive Storage Tank Working Losses | OP | 2023 | 10321 | GAL | Petroleum Liquid | O | 8760 |  |  |  | Volatile Organic Compounds | CAP |  | 0.0013 | TON |  |  |  | AP-42 Chapter 7 Calculation Spreadsheet | Engineering Judgment | AP-42 Chapter 7 Calculation Spreadsheet | 2023GADNR | 2023GADNR
13089 | DeKalb | 532711 | 8900131 | 30360DRVLL4127W | Motiva Enterprises LLC | 424710 | Petroleum Bulk Stations and Terminals |  | 33.9149 | -84.2684 | OP | 2023 | 1092 | Storage Tank | Bulk Petroleum Storage | 8000 | GAL |  | OP | 2023 | 2 | 40400160 | Bulk Gasoline Terminals | Standing Losses |  | OP | 2023 | 10321 | GAL | Petroleum Liquid | O | 8760 |  |  |  | Volatile Organic Compounds | CAP |  | 0.0094 | TON |  |  |  | AP-42 Chapter 7 Calculation Spreadsheet | Engineering Judgment | AP-42 Chapter 7 Calculation Spreadsheet | 2023GADNR | 2023GADNR
13089 | DeKalb | 532711 | 8900131 | 30360DRVLL4127W | Motiva Enterprises LLC | 424710 | Petroleum Bulk Stations and Terminals |  | 33.9149 | -84.2684 | OP | 2023 | APC1B | Vapor Incinerator | South Terminal VCU - Distillate | 26500000 | GAL |  | OP | 2023 | 1 | 40400153 | Bulk Gasoline Terminals | South Terminal Vapor Control Unit |  | OP | 2023 | 613481 | GAL | Distillate Oil (Diesel) | I | 64 |  |  |  | Carbon Dioxide | GHG |  | 0.0107 | TON | 117 | LB | E6BTU | AP-42 table 1.4-2 emission factor converted to lb/mmbtu | Other Emission Factor (no Control Efficiency used) |  | 2023GADNR | 2023GADNR
13089 | DeKalb | 532711 | 8900131 | 30360DRVLL4127W | Motiva Enterprises LLC | 424710 | Petroleum Bulk Stations and Terminals |  | 33.9149 | -84.2684 | OP | 2023 | APC1B | Vapor Incinerator | South Terminal VCU - Distillate | 26500000 | GAL |  | OP | 2023 | 1 | 40400153 | Bulk Gasoline Terminals | South Terminal Vapor Control Unit |  | OP | 2023 | 613481 | GAL | Distillate Oil (Diesel) | I | 64 |  |  |  | Carbon Monoxide | CAP |  | 8e-06 | TON | 0.08 | LB | E6BTU | AP-42 table 1.4-2 emission factor converted to lb/mmbtu | Other Emission Factor (no Control Efficiency used) |  | 2023GADNR | 2023GADNR
13089 | DeKalb | 532711 | 8900131 | 30360DRVLL4127W | Motiva Enterprises LLC | 424710 | Petroleum Bulk Stations and Terminals |  | 33.9149 | -84.2684 | OP | 2023 | APC1B | Vapor Incinerator | South Terminal VCU - Distillate | 26500000 | GAL |  | OP | 2023 | 1 | 40400153 | Bulk Gasoline Terminals | South Terminal Vapor Control Unit |  | OP | 2023 | 613481 | GAL | Distillate Oil (Diesel) | I | 64 |  |  |  | Nitrous Oxide | GHG |  | 0 | TON | 0.0022 | LB | E6BTU | Ap-42 table 1.4-2 emission factor converted to lb/mmbtu | Other Emission Factor (no Control Efficiency used) |  | 2023GADNR | 2023GADNR
13089 | DeKalb | 532711 | 8900131 | 30360DRVLL4127W | Motiva Enterprises LLC | 424710 | Petroleum Bulk Stations and Terminals |  | 33.9149 | -84.2684 | OP | 2023 | APC1B | Vapor Incinerator | South Terminal VCU - Distillate | 26500000 | GAL |  | OP | 2023 | 1 | 40400153 | Bulk Gasoline Terminals | South Terminal Vapor Control Unit |  | OP | 2023 | 613481 | GAL | Distillate Oil (Diesel) | I | 64 |  |  |  | Methane | GHG |  | 0 | TON | 0.0023 | LB | E6BTU | AP-42 Table 1.4-2 emission factor converted to lb/mmbtu | Other Emission Factor (no Control Efficiency used) |  | 2023GADNR | 2023GADNR
13089 | DeKalb | 532711 | 8900131 | 30360DRVLL4127W | Motiva Enterprises LLC | 424710 | Petroleum Bulk Stations and Terminals |  | 33.9149 | -84.2684 | OP | 2023 | APC1B | Vapor Incinerator | South Terminal VCU - Distillate | 26500000 | GAL |  | OP | 2023 | 1 | 40400153 | Bulk Gasoline Terminals | South Terminal Vapor Control Unit |  | OP | 2023 | 613481 | GAL | Distillate Oil (Diesel) | I | 64 |  |  |  | Sulfur Dioxide | CAP |  | 0 | TON | 0.0006 | LB | E6BTU | AP-42 table 1.4-2 emission factor converted to lb/mmbtu | Other Emission Factor (no Control Efficiency used) |  | 2023GADNR | 2023GADNR
13089 | DeKalb | 532711 | 8900131 | 30360DRVLL4127W | Motiva Enterprises LLC | 424710 | Petroleum Bulk Stations and Terminals |  | 33.9149 | -84.2684 | OP | 2023 | APC1B | Vapor Incinerator | South Terminal VCU - Distillate | 26500000 | GAL |  | OP | 2023 | 1 | 40400153 | Bulk Gasoline Terminals | South Terminal Vapor Control Unit |  | OP | 2023 | 613481 | GAL | Distillate Oil (Diesel) | I | 64 |  |  |  | PM10 Filterable | CAP |  | 0 | TON | 0.00186 | LB | E6BTU | Ap-42 table 1.4-2 emission factor converted to lb/mmbtu | Other Emission Factor (no Control Efficiency used) |  | 2023GADNR | 2023GADNR
13089 | DeKalb | 532711 | 8900131 | 30360DRVLL4127W | Motiva Enterprises LLC | 424710 | Petroleum Bulk Stations and Terminals |  | 33.9149 | -84.2684 | OP | 2023 | APC1B | Vapor Incinerator | South Terminal VCU - Distillate | 26500000 | GAL |  | OP | 2023 | 1 | 40400153 | Bulk Gasoline Terminals | South Terminal Vapor Control Unit |  | OP | 2023 | 613481 | GAL | Distillate Oil (Diesel) | I | 64 |  |  |  | PM10 Primary (Filt + Cond) | CAP |  | 1e-06 | TON | 0.0075 | LB | E6BTU | AP-42 table 1.4-2 emission factor converted to lb/mmbtu | Other Emission Factor (no Control Efficiency used) |  | 2023GADNR | 2023GADNR
13089 | DeKalb | 532711 | 8900131 | 30360DRVLL4127W | Motiva Enterprises LLC | 424710 | Petroleum Bulk Stations and Terminals |  | 33.9149 | -84.2684 | OP | 2023 | APC1B | Vapor Incinerator | South Terminal VCU - Distillate | 26500000 | GAL |  | OP | 2023 | 1 | 40400153 | Bulk Gasoline Terminals | South Terminal Vapor Control Unit |  | OP | 2023 | 613481 | GAL | Distillate Oil (Diesel) | I | 64 |  |  |  | PM2.5 Filterable | CAP |  | 0 | TON | 0.00186 | LB | E6BTU | AP-42 Table 1.4-2 emission factor converted to lb/mmbtu | Other Emission Factor (no Control Efficiency used) |  | 2023GADNR | 2023GADNR
13089 | DeKalb | 532711 | 8900131 | 30360DRVLL4127W | Motiva Enterprises LLC | 424710 | Petroleum Bulk Stations and Terminals |  | 33.9149 | -84.2684 | OP | 2023 | APC1B | Vapor Incinerator | South Terminal VCU - Distillate | 26500000 | GAL |  | OP | 2023 | 1 | 40400153 | Bulk Gasoline Terminals | South Terminal Vapor Control Unit |  | OP | 2023 | 613481 | GAL | Distillate Oil (Diesel) | I | 64 |  |  |  | PM2.5 Primary (Filt + Cond) | CAP |  | 1e-06 | TON | 0.0075 | LB | E6BTU | AP-42 table 1.4-2 emission factor converted to lb/mmbtu | Other Emission Factor (no Control Efficiency used) |  | 2023GADNR | 2023GADNR
13089 | DeKalb | 532711 | 8900131 | 30360DRVLL4127W | Motiva Enterprises LLC | 424710 | Petroleum Bulk Stations and Terminals |  | 33.9149 | -84.2684 | OP | 2023 | APC1B | Vapor Incinerator | South Terminal VCU - Distillate | 26500000 | GAL |  | OP | 2023 | 1 | 40400153 | Bulk Gasoline Terminals | South Terminal Vapor Control Unit |  | OP | 2023 | 613481 | GAL | Distillate Oil (Diesel) | I | 64 |  |  |  | Volatile Organic Compounds | CAP |  | 0.004325 | TON | 0.0141 | LB | E3GAL | AP-42 Chapter 5.2 Table 5.2-5 Distillate Fuel Oil Loading Factor | Other Emission Factor (no Control Efficiency used) | AP-42 Chapter 5.2 Table 5.2-5 Distillate Fuel Oil Loading Factor | 2023GADNR | 2023GADNR
13089 | DeKalb | 532711 | 8900131 | 30360DRVLL4127W | Motiva Enterprises LLC | 424710 | Petroleum Bulk Stations and Terminals |  | 33.9149 | -84.2684 | OP | 2023 | APC1B | Vapor Incinerator | South Terminal VCU - Distillate | 26500000 | GAL |  | OP | 2023 | 1 | 40400153 | Bulk Gasoline Terminals | South Terminal Vapor Control Unit |  | OP | 2023 | 613481 | GAL | Distillate Oil (Diesel) | I | 64 |  |  |  | Nitrogen Oxides | CAP |  | 0.01024 | TON | 15.14 | MILLIGRM | GAL | NOx concentration = 4 mg/L product loaded (Mfr Spec) | Manufacturer Specification | NOx concentration = 4 mg/L product loaded (Mfr Spec) | 2023GADNR | 2023GADNR
13089 | DeKalb | 532711 | 8900131 | 30360DRVLL4127W | Motiva Enterprises LLC | 424710 | Petroleum Bulk Stations and Terminals |  | 33.9149 | -84.2684 | OP | 2023 | APC2A | Vapor Incinerator | E/W Terminal VCU - Gasoline | 50 | E6BTU/HR |  | OP | 2023 | 1 | 40400153 | Bulk Gasoline Terminals | E/W Terminal Vapor Control Unit |  | OP | 2023 | 65945600 | GAL | Gasoline | I | 8760 |  |  |  | PM2.5 Primary (Filt + Cond) | CAP |  | 0.027 | TON | 0.00745 | LB | E6BTU | AP-42 table 1.4-2 | Other Emission Factor (no Control Efficiency used) | Also includes natural gas used as assist gas for the VCU. Annual therms converted to mmbtu * AP-42 emission factor | 2023GADNR | 2023GADNR
13089 | DeKalb | 532711 | 8900131 | 30360DRVLL4127W | Motiva Enterprises LLC | 424710 | Petroleum Bulk Stations and Terminals |  | 33.9149 | -84.2684 | OP | 2023 | APC2A | Vapor Incinerator | E/W Terminal VCU - Gasoline | 50 | E6BTU/HR |  | OP | 2023 | 1 | 40400153 | Bulk Gasoline Terminals | E/W Terminal Vapor Control Unit |  | OP | 2023 | 65945600 | GAL | Gasoline | I | 8760 |  |  |  | Methane | GHG |  | 0.0083 | TON | 0.0023 | LB | E6BTU | AP-42 table 1.4-2 emission factor converted to lb/mmbtu | Other Emission Factor (no Control Efficiency used) | Also includes natural gas used as assist gas for the VCU. Annual therms converted to mmbtu * AP-42 emission factor | 2023GADNR | 2023GADNR
13089 | DeKalb | 532711 | 8900131 | 30360DRVLL4127W | Motiva Enterprises LLC | 424710 | Petroleum Bulk Stations and Terminals |  | 33.9149 | -84.2684 | OP | 2023 | APC2A | Vapor Incinerator | E/W Terminal VCU - Gasoline | 50 | E6BTU/HR |  | OP | 2023 | 1 | 40400153 | Bulk Gasoline Terminals | E/W Terminal Vapor Control Unit |  | OP | 2023 | 65945600 | GAL | Gasoline | I | 8760 |  |  |  | Carbon Monoxide | CAP |  | 0.302 | TON | 0.08 | LB | E6BTU | AP-42 Table 1.4-2 emission factor converted to lb/mmbtu | Other Emission Factor (no Control Efficiency used) | Also includes natural gas used as assist gas for the VCU. Annual therms converted to mmbtu * AP-42 emission factor | 2023GADNR | 2023GADNR
13089 | DeKalb | 532711 | 8900131 | 30360DRVLL4127W | Motiva Enterprises LLC | 424710 | Petroleum Bulk Stations and Terminals |  | 33.9149 | -84.2684 | OP | 2023 | APC2A | Vapor Incinerator | E/W Terminal VCU - Gasoline | 50 | E6BTU/HR |  | OP | 2023 | 1 | 40400153 | Bulk Gasoline Terminals | E/W Terminal Vapor Control Unit |  | OP | 2023 | 65945600 | GAL | Gasoline | I | 8760 |  |  |  | Carbon Dioxide | GHG |  | 429.5 | TON | 117 | LB | E6BTU | AP-42 table 1.4-2 emission factor converted to lb/mmbtu | Other Emission Factor (no Control Efficiency used) | Also includes natural gas used as assist gas for the VCU. Annual therms converted to mmbtu * AP-42 emission factor | 2023GADNR | 2023GADNR
13089 | DeKalb | 532711 | 8900131 | 30360DRVLL4127W | Motiva Enterprises LLC | 424710 | Petroleum Bulk Stations and Terminals |  | 33.9149 | -84.2684 | OP | 2023 | APC2A | Vapor Incinerator | E/W Terminal VCU - Gasoline | 50 | E6BTU/HR |  | OP | 2023 | 1 | 40400153 | Bulk Gasoline Terminals | E/W Terminal Vapor Control Unit |  | OP | 2023 | 65945600 | GAL | Gasoline | I | 8760 |  |  |  | Sulfur Dioxide | CAP |  | 0.00216 | TON | 0.0006 | LB | E6BTU | Ap-42 Table 1.4-2 emission factor converted to lb/MMBTU | Other Emission Factor (no Control Efficiency used) | Also includes natural gas used as assist gas for the VCU. Annual therms converted to mmbtu * AP-42 emission factor | 2023GADNR | 2023GADNR
13089 | DeKalb | 532711 | 8900131 | 30360DRVLL4127W | Motiva Enterprises LLC | 424710 | Petroleum Bulk Stations and Terminals |  | 33.9149 | -84.2684 | OP | 2023 | APC2A | Vapor Incinerator | E/W Terminal VCU - Gasoline | 50 | E6BTU/HR |  | OP | 2023 | 1 | 40400153 | Bulk Gasoline Terminals | E/W Terminal Vapor Control Unit |  | OP | 2023 | 65945600 | GAL | Gasoline | I | 8760 |  |  |  | Nitrous Oxide | GHG |  | 0.0079 | TON | 0.0074 | LB | E6BTU | AP-42 table 1.4-2 emission factor converted to lb/mmbtu | Other Emission Factor (no Control Efficiency used) | Also includes natural gas used as assist gas for the VCU. Annual therms converted to mmbtu * AP-42 emission factor | 2023GADNR | 2023GADNR
13089 | DeKalb | 532711 | 8900131 | 30360DRVLL4127W | Motiva Enterprises LLC | 424710 | Petroleum Bulk Stations and Terminals |  | 33.9149 | -84.2684 | OP | 2023 | APC2A | Vapor Incinerator | E/W Terminal VCU - Gasoline | 50 | E6BTU/HR |  | OP | 2023 | 1 | 40400153 | Bulk Gasoline Terminals | E/W Terminal Vapor Control Unit |  | OP | 2023 | 65945600 | GAL | Gasoline | I | 8760 |  |  |  | PM10 Primary (Filt + Cond) | CAP |  | 0.027 | TON | 0.00745 | LB | E6BTU | AP-42 Table 1.4-2 | Other Emission Factor (no Control Efficiency used) |  | 2023GADNR | 2023GADNR
13089 | DeKalb | 532711 | 8900131 | 30360DRVLL4127W | Motiva Enterprises LLC | 424710 | Petroleum Bulk Stations and Terminals |  | 33.9149 | -84.2684 | OP | 2023 | APC2A | Vapor Incinerator | E/W Terminal VCU - Gasoline | 50 | E6BTU/HR |  | OP | 2023 | 1 | 40400153 | Bulk Gasoline Terminals | E/W Terminal Vapor Control Unit |  | OP | 2023 | 65945600 | GAL | Gasoline | I | 8760 |  |  |  | PM2.5 Filterable | CAP |  | 0.0068 | TON | 0.001863 | LB | E6BTU | AP-42 table 1.4-2 emission factor converted to lb/mmbtu | Other Emission Factor (no Control Efficiency used) |  | 2023GADNR | 2023GADNR
13089 | DeKalb | 532711 | 8900131 | 30360DRVLL4127W | Motiva Enterprises LLC | 424710 | Petroleum Bulk Stations and Terminals |  | 33.9149 | -84.2684 | OP | 2023 | APC2A | Vapor Incinerator | E/W Terminal VCU - Gasoline | 50 | E6BTU/HR |  | OP | 2023 | 1 | 40400153 | Bulk Gasoline Terminals | E/W Terminal Vapor Control Unit |  | OP | 2023 | 65945600 | GAL | Gasoline | I | 8760 |  |  |  | PM10 Filterable | CAP |  | 0.0068 | TON | 0.001863 | LB | E6BTU | AP-42 table 1.4-2 emission factor converted to lb/MMBTU | Other Emission Factor (no Control Efficiency used) | Also includes natural gas used as assist gas for the VCU. Annual therms converted to mmbtu * AP-42 emission factor | 2023GADNR | 2023GADNR
13089 | DeKalb | 532711 | 8900131 | 30360DRVLL4127W | Motiva Enterprises LLC | 424710 | Petroleum Bulk Stations and Terminals |  | 33.9149 | -84.2684 | OP | 2023 | APC2A | Vapor Incinerator | E/W Terminal VCU - Gasoline | 50 | E6BTU/HR |  | OP | 2023 | 1 | 40400153 | Bulk Gasoline Terminals | E/W Terminal Vapor Control Unit |  | OP | 2023 | 65945600 | GAL | Gasoline | I | 8760 |  |  |  | Volatile Organic Compounds | CAP |  | 2.7517 | TON | 37.85 | MILLIGRM | GAL | Permitted VOC concentration = 10 mg/L gasoline loaded. | Stack Test (no Control Efficiency used) | Permitted VOC concentration = 10 mg/L gasoline loaded. | 2023GADNR | 2023GADNR
13089 | DeKalb | 532711 | 8900131 | 30360DRVLL4127W | Motiva Enterprises LLC | 424710 | Petroleum Bulk Stations and Terminals |  | 33.9149 | -84.2684 | OP | 2023 | APC2A | Vapor Incinerator | E/W Terminal VCU - Gasoline | 50 | E6BTU/HR |  | OP | 2023 | 1 | 40400153 | Bulk Gasoline Terminals | E/W Terminal Vapor Control Unit |  | OP | 2023 | 65945600 | GAL | Gasoline | I | 8760 |  |  |  | Nitrogen Oxides | CAP |  | 1.1007 | TON | 15.14 | MILLIGRM | GAL | NOx concentration = 4 mg/L product loaded (Mfr Spec) | Manufacturer Specification | NOx concentration = 4 mg/L product loaded (Mfr Spec) | 2023GADNR | 2023GADNR
13089 | DeKalb | 532711 | 8900131 | 30360DRVLL4127W | Motiva Enterprises LLC | 424710 | Petroleum Bulk Stations and Terminals |  | 33.9149 | -84.2684 | OP | 2023 | LR2 | Gasoline Loading Rack or Arm | E/W Plant Tank Truck Loading Losses | 23000000 | GAL |  | OP | 2023 | 1 | 40400154 | Bulk Gasoline Terminals | Tank Truck Loading Losses |  | OP | 2023 | 65945600 | GAL | Gasoline | I | 8760 |  |  |  | Volatile Organic Compounds | CAP |  | 2.2011 | TON | 30.28 | MILLIGRM | GAL | AP-42 Sec. 5.2 | Other Emission Factor (no Control Efficiency used) | VOC concentration = 8 mg/L gasoline loaded (AP-42). Based on 99.2% control of 980 mg/l gasoline loaded for trucks passing the MACT-level leak test | 2023GADNR | 2023GADNR
13089 | DeKalb | 532711 | 8900131 | 30360DRVLL4127W | Motiva Enterprises LLC | 424710 | Petroleum Bulk Stations and Terminals |  | 33.9149 | -84.2684 | OP | 2023 | RDYE | Storage Tank | Bulk Petroleum Storage | 498 | GAL |  | OP |  | 1 | 40400199 | Bulk Gasoline Terminals | Working Losses |  | OP |  | 747 | GAL | Petroleum Liquid | O | 8760 |  |  |  | Volatile Organic Compounds | CAP |  | 9e-05 | TON |  |  |  | AP-42 Chapter 7 Calculation Spreadsheet | Engineering Judgment | AP-42 Chapter 7 | 2023GADNR | 2023GADNR
13089 | DeKalb | 532711 | 8900131 | 30360DRVLL4127W | Motiva Enterprises LLC | 424710 | Petroleum Bulk Stations and Terminals |  | 33.9149 | -84.2684 | OP | 2023 | RDYE | Storage Tank | Bulk Petroleum Storage | 498 | GAL |  | OP |  | 2 | 40400123 | Bulk Gasoline Terminals | Standing Losses |  | OP |  | 747 | GAL | Petroleum Liquid | O | 8760 |  |  |  | Volatile Organic Compounds | CAP |  | 0.00027 | TON |  |  |  | AP-42 Chapter 7 Calculation Spreadsheet | Engineering Judgment | AP-42 Chapter 7 | 2023GADNR | 2023GADNR
13089 | DeKalb | 532711 | 8900131 | 30360DRVLL4127W | Motiva Enterprises LLC | 424710 | Petroleum Bulk Stations and Terminals |  | 33.9149 | -84.2684 | OP | 2023 | LR1 | Gasoline Loading Rack or Arm | South Plant Tank Truck Loading Losses | 26500000 | GAL |  | OP | 2023 | 1 | 40400154 | Bulk Gasoline Terminals | Tank Truck Loading Losses |  | OP | 2023 | 182414000 | GAL | Gasoline | I | 8760 |  |  |  | Volatile Organic Compounds | CAP |  | 6.0886 | TON | 30.28 | MILLIGRM | GAL | AP-42 Sec. 5.2 | Other Emission Factor (no Control Efficiency used) | VOC concentration = 8 mg/L gasoline loaded (AP-42) based on 99.2% control of 980mg/l gasoline loaded for trucks passing the MACT level leak test | 2023GADNR | 2023GADNR
13089 | DeKalb | 532711 | 8900131 | 30360DRVLL4127W | Motiva Enterprises LLC | 424710 | Petroleum Bulk Stations and Terminals |  | 33.9149 | -84.2684 | OP | 2023 | APC3A | Unclassified | South Terminal VRU - Gasoline | 50 | E6BTU/HR | The VRU is the primary control device; VCU is backup. | OP | 2023 | 1 | 40400152 | Bulk Gasoline Terminals | South Terminal Vapor Recovery Unit | The VRU is the primary control device; VCU is backup. | OP | 2023 | 199567008 | GAL | Gasoline | I | 3632 |  |  |  | Volatile Organic Compounds | CAP |  | 8.3273 | TON | 37.85 | MILLIGRM | GAL | Permitted VOC concentration = 10 mg/L product loaded. | Stack Test (no Control Efficiency used) | VOC concentration = 10 mg/L product loaded. | 2023GADNR | 2023GADNR
13089 | DeKalb | 532711 | 8900131 | 30360DRVLL4127W | Motiva Enterprises LLC | 424710 | Petroleum Bulk Stations and Terminals |  | 33.9149 | -84.2684 | OP | 2023 | APC2B | Vapor Incinerator | E/W Terminal VCU - Distillate | 23000000 | GAL |  | OP | 2023 | 1 | 40400153 | Bulk Gasoline Terminals | E/W Terminal Vapor Control Unit |  | OP | 2023 | 86784496 | GAL | Distillate Oil (Diesel) | I | 8760 |  |  |  | Carbon Dioxide | GHG |  | 1.51 | TON | 117 | LB | E6BTU | AP-42 table 1.4-2 emission factor converted to lb/mmbtu | Other Emission Factor (no Control Efficiency used) |  | 2023GADNR | 2023GADNR
13089 | DeKalb | 532711 | 8900131 | 30360DRVLL4127W | Motiva Enterprises LLC | 424710 | Petroleum Bulk Stations and Terminals |  | 33.9149 | -84.2684 | OP | 2023 | APC2B | Vapor Incinerator | E/W Terminal VCU - Distillate | 23000000 | GAL |  | OP | 2023 | 1 | 40400153 | Bulk Gasoline Terminals | E/W Terminal Vapor Control Unit |  | OP | 2023 | 86784496 | GAL | Distillate Oil (Diesel) | I | 8760 |  |  |  | Carbon Monoxide | CAP |  | 0.00106 | TON | 0.08 | LB | E6BTU | AP-42 table 1.4-1 emission factor converted to lb/mmbtu | Other Emission Factor (no Control Efficiency used) |  | 2023GADNR | 2023GADNR
13089 | DeKalb | 532711 | 8900131 | 30360DRVLL4127W | Motiva Enterprises LLC | 424710 | Petroleum Bulk Stations and Terminals |  | 33.9149 | -84.2684 | OP | 2023 | APC2B | Vapor Incinerator | E/W Terminal VCU - Distillate | 23000000 | GAL |  | OP | 2023 | 1 | 40400153 | Bulk Gasoline Terminals | E/W Terminal Vapor Control Unit |  | OP | 2023 | 86784496 | GAL | Distillate Oil (Diesel) | I | 8760 |  |  |  | Nitrous Oxide | GHG |  | 2.8e-05 | TON | 0.0022 | LB | E6BTU | Ap-42 table 1.4-2 emission factor converted to lb/mmbtu | Other Emission Factor (no Control Efficiency used) |  | 2023GADNR | 2023GADNR
13089 | DeKalb | 532711 | 8900131 | 30360DRVLL4127W | Motiva Enterprises LLC | 424710 | Petroleum Bulk Stations and Terminals |  | 33.9149 | -84.2684 | OP | 2023 | APC2B | Vapor Incinerator | E/W Terminal VCU - Distillate | 23000000 | GAL |  | OP | 2023 | 1 | 40400153 | Bulk Gasoline Terminals | E/W Terminal Vapor Control Unit |  | OP | 2023 | 86784496 | GAL | Distillate Oil (Diesel) | I | 8760 |  |  |  | Methane | GHG |  | 2.9e-05 | TON | 0.0023 | LB | E6BTU | Ap-42 table 1.4-2 emission factor converted to lb/mmbtu | Other Emission Factor (no Control Efficiency used) |  | 2023GADNR | 2023GADNR
13089 | DeKalb | 532711 | 8900131 | 30360DRVLL4127W | Motiva Enterprises LLC | 424710 | Petroleum Bulk Stations and Terminals |  | 33.9149 | -84.2684 | OP | 2023 | APC2B | Vapor Incinerator | E/W Terminal VCU - Distillate | 23000000 | GAL |  | OP | 2023 | 1 | 40400153 | Bulk Gasoline Terminals | E/W Terminal Vapor Control Unit |  | OP | 2023 | 86784496 | GAL | Distillate Oil (Diesel) | I | 8760 |  |  |  | Sulfur Dioxide | CAP |  | 8e-06 | TON | 0.0006 | LB | E6BTU | AP-42 table 1.4-2 emission factor converted to lb/mmbtu | Other Emission Factor (no Control Efficiency used) |  | 2023GADNR | 2023GADNR
13089 | DeKalb | 532711 | 8900131 | 30360DRVLL4127W | Motiva Enterprises LLC | 424710 | Petroleum Bulk Stations and Terminals |  | 33.9149 | -84.2684 | OP | 2023 | APC2B | Vapor Incinerator | E/W Terminal VCU - Distillate | 23000000 | GAL |  | OP | 2023 | 1 | 40400153 | Bulk Gasoline Terminals | E/W Terminal Vapor Control Unit |  | OP | 2023 | 86784496 | GAL | Distillate Oil (Diesel) | I | 8760 |  |  |  | PM10 Filterable | CAP |  | 2.4e-05 | TON | 2.41e-05 | LB | E6BTU | Ap-42 table 1.4-2 emission factor converted to lb/mmbtu | Other Emission Factor (no Control Efficiency used) |  | 2023GADNR | 2023GADNR
13089 | DeKalb | 532711 | 8900131 | 30360DRVLL4127W | Motiva Enterprises LLC | 424710 | Petroleum Bulk Stations and Terminals |  | 33.9149 | -84.2684 | OP | 2023 | APC2B | Vapor Incinerator | E/W Terminal VCU - Distillate | 23000000 | GAL |  | OP | 2023 | 1 | 40400153 | Bulk Gasoline Terminals | E/W Terminal Vapor Control Unit |  | OP | 2023 | 86784496 | GAL | Distillate Oil (Diesel) | I | 8760 |  |  |  | PM10 Primary (Filt + Cond) | CAP |  | 9.6e-05 | TON | 0.0075 | LB | E6BTU | Ap-42 table 1.4-2 emission factor converted to lb/mmbtu | Other Emission Factor (no Control Efficiency used) |  | 2023GADNR | 2023GADNR
13089 | DeKalb | 532711 | 8900131 | 30360DRVLL4127W | Motiva Enterprises LLC | 424710 | Petroleum Bulk Stations and Terminals |  | 33.9149 | -84.2684 | OP | 2023 | APC2B | Vapor Incinerator | E/W Terminal VCU - Distillate | 23000000 | GAL |  | OP | 2023 | 1 | 40400153 | Bulk Gasoline Terminals | E/W Terminal Vapor Control Unit |  | OP | 2023 | 86784496 | GAL | Distillate Oil (Diesel) | I | 8760 |  |  |  | PM2.5 Filterable | CAP |  | 2.4e-05 | TON | 0.00186 | LB | E6BTU | Ap-42 table 1.4-2 emission factor converted to lb/mmbtu | Other Emission Factor (no Control Efficiency used) |  | 2023GADNR | 2023GADNR
13089 | DeKalb | 532711 | 8900131 | 30360DRVLL4127W | Motiva Enterprises LLC | 424710 | Petroleum Bulk Stations and Terminals |  | 33.9149 | -84.2684 | OP | 2023 | APC2B | Vapor Incinerator | E/W Terminal VCU - Distillate | 23000000 | GAL |  | OP | 2023 | 1 | 40400153 | Bulk Gasoline Terminals | E/W Terminal Vapor Control Unit |  | OP | 2023 | 86784496 | GAL | Distillate Oil (Diesel) | I | 8760 |  |  |  | PM2.5 Primary (Filt + Cond) | CAP |  | 9.6e-05 | TON | 0.0075 | LB | E6BTU | Ap-42 Table 1.4-2 emission factor converted to lb/mmbtu | Other Emission Factor (no Control Efficiency used) |  | 2023GADNR | 2023GADNR
13089 | DeKalb | 532711 | 8900131 | 30360DRVLL4127W | Motiva Enterprises LLC | 424710 | Petroleum Bulk Stations and Terminals |  | 33.9149 | -84.2684 | OP | 2023 | APC2B | Vapor Incinerator | E/W Terminal VCU - Distillate | 23000000 | GAL |  | OP | 2023 | 1 | 40400153 | Bulk Gasoline Terminals | E/W Terminal Vapor Control Unit |  | OP | 2023 | 86784496 | GAL | Distillate Oil (Diesel) | I | 8760 |  |  |  | Volatile Organic Compounds | CAP |  | 0.61183 | TON | 0.0141 | LB | E3GAL | AP-42 Table 5.2-5: 0.014 lb/1000 gal Distillate Oil No. 2 transferred | Other Emission Factor (no Control Efficiency used) |  | 2023GADNR | 2023GADNR
13089 | DeKalb | 532711 | 8900131 | 30360DRVLL4127W | Motiva Enterprises LLC | 424710 | Petroleum Bulk Stations and Terminals |  | 33.9149 | -84.2684 | OP | 2023 | APC2B | Vapor Incinerator | E/W Terminal VCU - Distillate | 23000000 | GAL |  | OP | 2023 | 1 | 40400153 | Bulk Gasoline Terminals | E/W Terminal Vapor Control Unit |  | OP | 2023 | 86784496 | GAL | Distillate Oil (Diesel) | I | 8760 |  |  |  | Nitrogen Oxides | CAP |  | 1.4485 | TON | 15.14 | MILLIGRM | GAL | NOx concentration = 4 mg/L product loaded (Mfr Spec) | Manufacturer Specification | NOx concentration = 4 mg/L product loaded (Mfr Spec) | 2023GADNR | 2023GADNR
13089 | DeKalb | 532711 | 8900131 | 30360DRVLL4127W | Motiva Enterprises LLC | 424710 | Petroleum Bulk Stations and Terminals |  | 33.9149 | -84.2684 | OP | 2023 | 5599 | Storage Tank | Bulk Petroleum Storage | 2600000 | GAL |  | OP | 2023 | 2 | 40400140 | Bulk Gasoline Terminals | Standing Losses |  | OP | 2023 | 27597300 | GAL | Gasoline | O | 8760 |  |  |  | Volatile Organic Compounds | CAP |  | 0.508 | TON |  |  |  | AP-42 Chapter 7 Calculation Spreadsheet | Engineering Judgment | AP-42 Chapter 7 Calculation Spreadsheet | 2023GADNR | 2023GADNR
13089 | DeKalb | 532711 | 8900131 | 30360DRVLL4127W | Motiva Enterprises LLC | 424710 | Petroleum Bulk Stations and Terminals |  | 33.9149 | -84.2684 | OP | 2023 | 5599 | Storage Tank | Bulk Petroleum Storage | 2600000 | GAL |  | OP | 2023 | 1 | 40400148 | Bulk Gasoline Terminals | Working Losses |  | OP | 2023 | 27597300 | GAL | Gasoline | O | 8760 |  |  |  | Volatile Organic Compounds | CAP |  | 0.033 | TON |  |  |  | AP-42 Chapter 7 Calculation Spreadsheet | Engineering Judgment | AP-42 Chapter 7 Calculation Spreadsheet | 2023GADNR | 2023GADNR
13089 | DeKalb | 532711 | 8900131 | 30360DRVLL4127W | Motiva Enterprises LLC | 424710 | Petroleum Bulk Stations and Terminals |  | 33.9149 | -84.2684 | OP | 2023 | 5535 | Storage Tank | Bulk Petroleum Storage | 8600 | GAL |  | OP |  | 1 | 40400199 | Bulk Gasoline Terminals | Working losses |  | OP |  | 2560 | GAL | Petroleum Liquid | O | 8760 |  |  |  | Volatile Organic Compounds | CAP |  | 0.0003 | TON |  |  |  | AP-42 Chapter 7 Calculation Spreadsheet | Engineering Judgment | AP-42 Chapter 7 Calculation Spreadsheet | 2023GADNR | 2023GADNR
13089 | DeKalb | 532711 | 8900131 | 30360DRVLL4127W | Motiva Enterprises LLC | 424710 | Petroleum Bulk Stations and Terminals |  | 33.9149 | -84.2684 | OP | 2023 | 5535 | Storage Tank | Bulk Petroleum Storage | 8600 | GAL |  | OP |  | 2 | 40400123 | Bulk Gasoline Terminals | Standing losses |  | OP |  | 2560 | GAL | Petroleum Liquid | O | 8760 |  |  |  | Volatile Organic Compounds | CAP |  | 0.0128 | TON |  |  |  | AP-42 Chapter 7 Calculation Spreadsheet | Engineering Judgment | AP-42 Chapter 7 Calculation Spreadsheet | 2023GADNR | 2023GADNR
13089 | DeKalb | 532711 | 8900131 | 30360DRVLL4127W | Motiva Enterprises LLC | 424710 | Petroleum Bulk Stations and Terminals |  | 33.9149 | -84.2684 | OP | 2023 | 5534 | Storage Tank | Bulk Petroleum Storage | 7400 | GAL |  | OP |  | 1 | 40400199 | Bulk Gasoline Terminals | Working losses |  | OP |  | 6740 | GAL | Petroleum Liquid | O | 8760 |  |  |  | Volatile Organic Compounds | CAP |  | 0.0008 | TON |  |  |  | AP-42 Chapter 7 Calculation Spreadsheet | Engineering Judgment | AP-42 Chapter 7 Calculation Spreadsheet | 2023GADNR | 2023GADNR
13089 | DeKalb | 532711 | 8900131 | 30360DRVLL4127W | Motiva Enterprises LLC | 424710 | Petroleum Bulk Stations and Terminals |  | 33.9149 | -84.2684 | OP | 2023 | 5534 | Storage Tank | Bulk Petroleum Storage | 7400 | GAL |  | OP |  | 2 | 40400123 | Bulk Gasoline Terminals | Standing losses |  | OP |  | 6740 | GAL | Petroleum Liquid | O | 8760 |  |  |  | Volatile Organic Compounds | CAP |  | 0.0186 | TON |  |  |  | AP-42 Chapter 7 Calculation Spreadsheet | Engineering Judgment | AP-42 Chapter 7 Calculation Spreadsheet | 2023GADNR | 2023GADNR
13089 | DeKalb | 532711 | 8900131 | 30360DRVLL4127W | Motiva Enterprises LLC | 424710 | Petroleum Bulk Stations and Terminals |  | 33.9149 | -84.2684 | OP | 2023 | 4958 | Storage Tank | Bulk Petroleum Storage | 1680 | GAL |  | OP |  | 1 | 40400199 | Bulk Gasoline Terminals | Working losses |  | OP |  | 3600 | GAL | Petroleum Liquid | O | 8760 |  |  |  | Volatile Organic Compounds | CAP |  | 0.0004 | TON |  |  |  | AP-42 Chapter 7 Calculation Spreadsheet | Engineering Judgment | AP-42 Chapter 7 Calculation Spreadsheet | 2023GADNR | 2023GADNR
13089 | DeKalb | 532711 | 8900131 | 30360DRVLL4127W | Motiva Enterprises LLC | 424710 | Petroleum Bulk Stations and Terminals |  | 33.9149 | -84.2684 | OP | 2023 | 4958 | Storage Tank | Bulk Petroleum Storage | 1680 | GAL |  | OP |  | 2 | 40400123 | Bulk Gasoline Terminals | Standing losses |  | OP |  | 3600 | GAL | Petroleum Liquid | O | 8760 |  |  |  | Volatile Organic Compounds | CAP |  | 0.0029 | TON |  |  |  | AP-42 Chapter 7 Calculation Spreadsheet | Engineering Judgment | AP-42 Chapter 7 Calculation Spreadsheet | 2023GADNR | 2023GADNR
13089 | DeKalb | 532711 | 8900131 | 30360DRVLL4127W | Motiva Enterprises LLC | 424710 | Petroleum Bulk Stations and Terminals |  | 33.9149 | -84.2684 | OP | 2023 | 1091 | Storage Tank | Bulk Petroleum Storage | 498 | GAL |  | OP |  | 1 | 40400199 | Bulk Gasoline Terminals | Working Losses |  | OP |  | 828 | GAL | Petroleum Liquid | O | 8760 |  |  |  | Volatile Organic Compounds | CAP |  | 0.0001 | TON |  |  |  | AP-42 Chapter 7 Calculation Spreadsheet | Engineering Judgment | AP-42 Chapter 7 Calculation Spreadsheet | 2023GADNR | 2023GADNR
13089 | DeKalb | 532711 | 8900131 | 30360DRVLL4127W | Motiva Enterprises LLC | 424710 | Petroleum Bulk Stations and Terminals |  | 33.9149 | -84.2684 | OP | 2023 | 1091 | Storage Tank | Bulk Petroleum Storage | 498 | GAL |  | OP |  | 2 | 40400123 | Bulk Gasoline Terminals | Standing losses |  | OP |  | 828 | GAL | Petroleum Liquid | O | 8760 |  |  |  | Volatile Organic Compounds | CAP |  | 0.00027 | TON |  |  |  | AP-42 Chapter 7 Calculation Spreadsheet | Engineering Judgment | AP-42 Chapter 7 Calculation Spreadsheet | 2023GADNR | 2023GADNR
13089 | DeKalb | 532711 | 8900131 | 30360DRVLL4127W | Motiva Enterprises LLC | 424710 | Petroleum Bulk Stations and Terminals |  | 33.9149 | -84.2684 | OP | 2023 | 0011 | Storage Tank | Bulk Petroleum Storage | 333000 | GAL |  | OP | 2023 | 1 | 40400179 | Bulk Gasoline Terminals | Working Losses |  | OP | 2023 | 18357200 | GAL | Ethanol | O | 8760 |  |  |  | Volatile Organic Compounds | CAP |  | 0.026 | TON |  |  |  | AP-42 Chapter 7 Calculation Spreadsheet | Engineering Judgment | AP-42 Chapter 7 Calculation Spreadsheet | 2023GADNR | 2023GADNR
13089 | DeKalb | 532711 | 8900131 | 30360DRVLL4127W | Motiva Enterprises LLC | 424710 | Petroleum Bulk Stations and Terminals |  | 33.9149 | -84.2684 | OP | 2023 | 0011 | Storage Tank | Bulk Petroleum Storage | 333000 | GAL |  | OP | 2023 | 2 | 40400160 | Bulk Gasoline Terminals | Standing Losses |  | OP | 2023 | 18357200 | GAL | Ethanol | O | 8760 |  |  |  | Volatile Organic Compounds | CAP |  | 0.87 | TON |  |  |  | AP-42 Chapter 7 Calculation Spreadsheet | Engineering Judgment | AP-42 Chapter 7 Calculation Spreadsheet | 2023GADNR | 2023GADNR
13089 | DeKalb | 532711 | 8900131 | 30360DRVLL4127W | Motiva Enterprises LLC | 424710 | Petroleum Bulk Stations and Terminals |  | 33.9149 | -84.2684 | OP | 2023 | 0001 | Storage Tank | Bulk Petroleum Storage | 5170000 | GAL |  | OP | 2023 | 1 | 40400178 | Bulk Gasoline Terminals | Working Losses |  | OP | 2023 | 11764500 | GAL | Ethanol | O | 8760 |  |  |  | Volatile Organic Compounds | CAP |  | 0.017 | TON |  |  |  | AP-42 Chapter 7 Calculation Spreadsheet | Engineering Judgment | AP-42 Chapter 7 Calculation Spreadsheet | 2023GADNR | 2023GADNR
13089 | DeKalb | 532711 | 8900131 | 30360DRVLL4127W | Motiva Enterprises LLC | 424710 | Petroleum Bulk Stations and Terminals |  | 33.9149 | -84.2684 | OP | 2023 | 0001 | Storage Tank | Bulk Petroleum Storage | 5170000 | GAL |  | OP | 2023 | 2 | 40400160 | Bulk Gasoline Terminals | Standing Losses |  | OP | 2023 | 11764500 | GAL | Ethanol | O | 8760 |  |  |  | Volatile Organic Compounds | CAP |  | 0.586 | TON |  |  |  | AP-42 Chapter 7 Calculation Spreadsheet | Engineering Judgment | AP-42 Chapter 7 Calculation Spreadsheet | 2023GADNR | 2023GADNR
13089 | DeKalb | 532711 | 8900131 | 30360DRVLL4127W | Motiva Enterprises LLC | 424710 | Petroleum Bulk Stations and Terminals |  | 33.9149 | -84.2684 | OP | 2023 | APC3B | Unclassified | South Terminal VRU - Diesel | 26500000 | GAL | The VRU is the primary control device; VCU is backup. | OP | 2023 | 1 | 40400152 | Bulk Gasoline Terminals | South Terminal Vapor Recovery Unit | The VRU is the primary control device; VCU is backup. | OP | 2023 | 3560140 | GAL | Distillate Oil (Diesel) | I | 3632 |  |  |  | Volatile Organic Compounds | CAP |  | 0.024921 | TON | 0.014 | LB | E3GAL | AP-42 Chapter 5.2 Table 5.2-5 Distillate Fuel Oil Loading Factor | Stack Test (no Control Efficiency used) | AP-42 Chapter 5.2 Table 5.2-5 Distillate Fuel Oil Loading Factor | 2023GADNR | 2023GADNR
13089 | DeKalb | 532711 | 8900131 | 30360DRVLL4127W | Motiva Enterprises LLC | 424710 | Petroleum Bulk Stations and Terminals |  | 33.9149 | -84.2684 | OP | 2023 | 0002 | Storage Tank | Bulk Petroleum Storage | 5650000 | GAL |  | OP | 2023 | 1 | 40400178 | Bulk Gasoline Terminals | Working Losses |  | OP | 2023 | 14248500 | GAL | Ethanol | O | 8760 |  |  |  | Volatile Organic Compounds | CAP |  | 0.018 | TON |  |  |  | AP-42 Chapter 7 Calculation Spreadsheet | Engineering Judgment | AP-42 Chapter 7 Calculation Spreadsheet | 2023GADNR | 2023GADNR
13089 | DeKalb | 532711 | 8900131 | 30360DRVLL4127W | Motiva Enterprises LLC | 424710 | Petroleum Bulk Stations and Terminals |  | 33.9149 | -84.2684 | OP | 2023 | 0002 | Storage Tank | Bulk Petroleum Storage | 5650000 | GAL |  | OP | 2023 | 2 | 40400160 | Bulk Gasoline Terminals | Standing Losses |  | OP | 2023 | 14248500 | GAL | Ethanol | O | 8760 |  |  |  | Volatile Organic Compounds | CAP |  | 0.677 | TON |  |  |  | AP-42 Chapter 7 Calculation Spreadsheet | Engineering Judgment | AP-42 Chapter 7 Calculation Spreadsheet | 2023GADNR | 2023GADNR
13089 | DeKalb | 532711 | 8900131 | 30360DRVLL4127W | Motiva Enterprises LLC | 424710 | Petroleum Bulk Stations and Terminals |  | 33.9149 | -84.2684 | OP | 2023 | 0013 | Storage Tank | Bulk Petroleum Storage | 2850000 | GAL |  | OP | 2023 | 1 | 40400179 | Bulk Gasoline Terminals | Working Losses |  | OP | 2023 | 15455200 | GAL | Ethanol | O | 8760 |  |  |  | Volatile Organic Compounds | CAP |  | 0.025 | TON |  |  |  | AP-42 Chapter 7 Calculation Spreadsheet | Engineering Judgment | AP-42 Chapter 7 Calculation Spreadsheet | 2023GADNR | 2023GADNR
13089 | DeKalb | 532711 | 8900131 | 30360DRVLL4127W | Motiva Enterprises LLC | 424710 | Petroleum Bulk Stations and Terminals |  | 33.9149 | -84.2684 | OP | 2023 | 0013 | Storage Tank | Bulk Petroleum Storage | 2850000 | GAL |  | OP | 2023 | 2 | 40400160 | Bulk Gasoline Terminals | Standing Losses |  | OP | 2023 | 15455200 | GAL | Ethanol | O | 8760 |  |  |  | Volatile Organic Compounds | CAP |  | 0.149 | TON |  |  |  | AP-42 Chapter 7 Calculation Spreadsheet | Engineering Judgment | AP-42 Chapter 7 Calculation Spreadsheet | 2023GADNR | 2023GADNR
13089 | DeKalb | 532711 | 8900131 | 30360DRVLL4127W | Motiva Enterprises LLC | 424710 | Petroleum Bulk Stations and Terminals |  | 33.9149 | -84.2684 | OP | 2023 | APC1A | Vapor Incinerator | South Terminal VCU - Gasoline | 50 | E6BTU/HR |  | OP | 2023 | 1 | 40400153 | Bulk Gasoline Terminals | South Terminal Vapor Control Unit |  | OP | 2023 | 3560140 | GAL | Gasoline | I | 64 |  |  |  | PM2.5 Primary (Filt + Cond) | CAP |  | 0.0017 | TON | 0.00745 | LB | E6BTU | AP-42 Table 1.4-2 | Other Emission Factor (no Control Efficiency used) | Also includes natural gas used as assist gas for the VCU. Annual therms converted to mmbtu * AP-42 emission factor | 2023GADNR | 2023GADNR
13089 | DeKalb | 532711 | 8900131 | 30360DRVLL4127W | Motiva Enterprises LLC | 424710 | Petroleum Bulk Stations and Terminals |  | 33.9149 | -84.2684 | OP | 2023 | APC1A | Vapor Incinerator | South Terminal VCU - Gasoline | 50 | E6BTU/HR |  | OP | 2023 | 1 | 40400153 | Bulk Gasoline Terminals | South Terminal Vapor Control Unit |  | OP | 2023 | 3560140 | GAL | Gasoline | I | 64 |  |  |  | PM10 Primary (Filt + Cond) | CAP |  | 0.0017 | TON | 0.00745 | LB | E6BTU | AP-42 Table 1.4-2 | Other Emission Factor (no Control Efficiency used) | Also includes natural gas used as assist gas for the VCU. Annual therms converted to mmbtu * AP-42 emission factor | 2023GADNR | 2023GADNR
13089 | DeKalb | 532711 | 8900131 | 30360DRVLL4127W | Motiva Enterprises LLC | 424710 | Petroleum Bulk Stations and Terminals |  | 33.9149 | -84.2684 | OP | 2023 | APC1A | Vapor Incinerator | South Terminal VCU - Gasoline | 50 | E6BTU/HR |  | OP | 2023 | 1 | 40400153 | Bulk Gasoline Terminals | South Terminal Vapor Control Unit |  | OP | 2023 | 3560140 | GAL | Gasoline | I | 64 |  |  |  | Nitrogen Oxides | CAP |  | 0.059421 | TON | 15.14 | MILLIGRM | GAL | NOx concentration = 4 mg/L product loaded (Mfr Spec) | Manufacturer Specification | NOx concentration = 4 mg/L product loaded (Mfr Spec) | 2023GADNR | 2023GADNR
13089 | DeKalb | 532711 | 8900131 | 30360DRVLL4127W | Motiva Enterprises LLC | 424710 | Petroleum Bulk Stations and Terminals |  | 33.9149 | -84.2684 | OP | 2023 | APC1A | Vapor Incinerator | South Terminal VCU - Gasoline | 50 | E6BTU/HR |  | OP | 2023 | 1 | 40400153 | Bulk Gasoline Terminals | South Terminal Vapor Control Unit |  | OP | 2023 | 3560140 | GAL | Gasoline | I | 64 |  |  |  | Carbon Monoxide | CAP |  | 0.0191 | TON | 0.08 | LB | E6BTU | AP-42 Table 1.4-1 emission factor converted to lb/MMBTU | Other Emission Factor (no Control Efficiency used) | Also includes natural gas used as assist gas for the VCU. Annual therms converted to mmbtu * AP-42 emission factor | 2023GADNR | 2023GADNR
13089 | DeKalb | 532711 | 8900131 | 30360DRVLL4127W | Motiva Enterprises LLC | 424710 | Petroleum Bulk Stations and Terminals |  | 33.9149 | -84.2684 | OP | 2023 | APC1A | Vapor Incinerator | South Terminal VCU - Gasoline | 50 | E6BTU/HR |  | OP | 2023 | 1 | 40400153 | Bulk Gasoline Terminals | South Terminal Vapor Control Unit |  | OP | 2023 | 3560140 | GAL | Gasoline | I | 64 |  |  |  | Carbon Dioxide | GHG |  | 27.09 | TON | 117 | LB | E6BTU | AP-42 Table 1.4-2 emission factor converted to lb/mmbtu | Other Emission Factor (no Control Efficiency used) | Also includes natural gas used as assist gas for the VCU. Annual therms converted to mmbtu * AP-42 emission factor | 2023GADNR | 2023GADNR
13089 | DeKalb | 532711 | 8900131 | 30360DRVLL4127W | Motiva Enterprises LLC | 424710 | Petroleum Bulk Stations and Terminals |  | 33.9149 | -84.2684 | OP | 2023 | APC1A | Vapor Incinerator | South Terminal VCU - Gasoline | 50 | E6BTU/HR |  | OP | 2023 | 1 | 40400153 | Bulk Gasoline Terminals | South Terminal Vapor Control Unit |  | OP | 2023 | 3560140 | GAL | Gasoline | I | 64 |  |  |  | Nitrous Oxide | GHG |  | 0.0005 | TON | 0.0022 | LB | E6BTU | AP-42 Table 1.4-2 converted to lb/MMBTU | Other Emission Factor (no Control Efficiency used) | Also includes natural gas used as assist gas for the VCU. Annual therms converted to mmbtu * AP-42 emission factor | 2023GADNR | 2023GADNR
13089 | DeKalb | 532711 | 8900131 | 30360DRVLL4127W | Motiva Enterprises LLC | 424710 | Petroleum Bulk Stations and Terminals |  | 33.9149 | -84.2684 | OP | 2023 | APC1A | Vapor Incinerator | South Terminal VCU - Gasoline | 50 | E6BTU/HR |  | OP | 2023 | 1 | 40400153 | Bulk Gasoline Terminals | South Terminal Vapor Control Unit |  | OP | 2023 | 3560140 | GAL | Gasoline | I | 64 |  |  |  | Methane | GHG |  | 0.0005 | TON | 0.0023 | LB | E6BTU | AP-42 Table 1.4.2 emission factor converted to lb/MMBTU | Other Emission Factor (no Control Efficiency used) | Also includes natural gas used as assist gas for the VCU. Annual therms converted to mmbtu * AP-42 emission factor | 2023GADNR | 2023GADNR
13089 | DeKalb | 532711 | 8900131 | 30360DRVLL4127W | Motiva Enterprises LLC | 424710 | Petroleum Bulk Stations and Terminals |  | 33.9149 | -84.2684 | OP | 2023 | APC1A | Vapor Incinerator | South Terminal VCU - Gasoline | 50 | E6BTU/HR |  | OP | 2023 | 1 | 40400153 | Bulk Gasoline Terminals | South Terminal Vapor Control Unit |  | OP | 2023 | 3560140 | GAL | Gasoline | I | 64 |  |  |  | Sulfur Dioxide | CAP |  | 0.00014 | TON | 0.0006 | LB | E6BTU | AP-42 Table 1.4-2 Emission factor converted to lb/MMBTU | Other Emission Factor (no Control Efficiency used) | Also includes natural gas used as assist gas for the VCU. Annual therms converted to mmbtu * AP-42 emission factor | 2023GADNR | 2023GADNR
13089 | DeKalb | 532711 | 8900131 | 30360DRVLL4127W | Motiva Enterprises LLC | 424710 | Petroleum Bulk Stations and Terminals |  | 33.9149 | -84.2684 | OP | 2023 | APC1A | Vapor Incinerator | South Terminal VCU - Gasoline | 50 | E6BTU/HR |  | OP | 2023 | 1 | 40400153 | Bulk Gasoline Terminals | South Terminal Vapor Control Unit |  | OP | 2023 | 3560140 | GAL | Gasoline | I | 64 |  |  |  | PM10 Filterable | CAP |  | 0.00043 | TON | 0.001863 | LB | E6BTU | AP-42 table 1.4-2 converted to lb/mmbtu | Other Emission Factor (pre-control) plus Control Efficiency | Also includes natural gas used as assist gas for the VCU. Annual therms converted to mmbtu * AP-42 emission factor | 2023GADNR | 2023GADNR
13089 | DeKalb | 532711 | 8900131 | 30360DRVLL4127W | Motiva Enterprises LLC | 424710 | Petroleum Bulk Stations and Terminals |  | 33.9149 | -84.2684 | OP | 2023 | APC1A | Vapor Incinerator | South Terminal VCU - Gasoline | 50 | E6BTU/HR |  | OP | 2023 | 1 | 40400153 | Bulk Gasoline Terminals | South Terminal Vapor Control Unit |  | OP | 2023 | 3560140 | GAL | Gasoline | I | 64 |  |  |  | PM2.5 Filterable | CAP |  | 0.00043 | TON | 0.001863 | LB | E6BTU | AP-42 Table 1.4-2 converted to lb/mmbtu | Other Emission Factor (no Control Efficiency used) | Also includes natural gas used as assist gas for the VCU. Annual therms converted to mmbtu * AP-42 emission factor | 2023GADNR | 2023GADNR
13089 | DeKalb | 532711 | 8900131 | 30360DRVLL4127W | Motiva Enterprises LLC | 424710 | Petroleum Bulk Stations and Terminals |  | 33.9149 | -84.2684 | OP | 2023 | APC1A | Vapor Incinerator | South Terminal VCU - Gasoline | 50 | E6BTU/HR |  | OP | 2023 | 1 | 40400153 | Bulk Gasoline Terminals | South Terminal Vapor Control Unit |  | OP | 2023 | 3560140 | GAL | Gasoline | I | 64 |  |  |  | Volatile Organic Compounds | CAP |  | 0.14855 | TON | 37.85 | MILLIGRM | GAL | Permitted VOC concentration = 10 mg/L gasoline loaded | Stack Test (no Control Efficiency used) | Permitted VOC concentration = 10 mg/L gasoline loaded | 2023GADNR | 2023GADNR
13089 | DeKalb | 532711 | 8900131 | 30360DRVLL4127W | Motiva Enterprises LLC | 424710 | Petroleum Bulk Stations and Terminals |  | 33.9149 | -84.2684 | OP | 2023 | APC2C | Vapor Incinerator | E/W Terminal VCU - Ethanol |  |  |  | OP | 2023 | 1 | 40400153 | Bulk Gasoline Terminals | E/W Terminal Vapor Control Unit |  | OP | 2023 | 74015904 | GAL | Ethanol | I | 8760 |  |  |  | Carbon Dioxide | GHG |  | 447.66 | TON | 117 | LB | E6BTU | AP-42 table 1.4-2 emission factor converted to lb/mmbtu | Other Emission Factor (no Control Efficiency used) |  | 2023GADNR | 2023GADNR
13089 | DeKalb | 532711 | 8900131 | 30360DRVLL4127W | Motiva Enterprises LLC | 424710 | Petroleum Bulk Stations and Terminals |  | 33.9149 | -84.2684 | OP | 2023 | APC2C | Vapor Incinerator | E/W Terminal VCU - Ethanol |  |  |  | OP | 2023 | 1 | 40400153 | Bulk Gasoline Terminals | E/W Terminal Vapor Control Unit |  | OP | 2023 | 74015904 | GAL | Ethanol | I | 8760 |  |  |  | Carbon Monoxide | CAP |  | 0.315 | TON | 0.08 | LB | E6BTU | AP-42 table 1.4-2 emission factor converted to lb/mmbtu | Other Emission Factor (no Control Efficiency used) |  | 2023GADNR | 2023GADNR
13089 | DeKalb | 532711 | 8900131 | 30360DRVLL4127W | Motiva Enterprises LLC | 424710 | Petroleum Bulk Stations and Terminals |  | 33.9149 | -84.2684 | OP | 2023 | APC2C | Vapor Incinerator | E/W Terminal VCU - Ethanol |  |  |  | OP | 2023 | 1 | 40400153 | Bulk Gasoline Terminals | E/W Terminal Vapor Control Unit |  | OP | 2023 | 74015904 | GAL | Ethanol | I | 8760 |  |  |  | Nitrous Oxide | GHG |  | 0.0083 | TON | 0.0022 | LB | E6BTU | AP-42 table 1.4-2 emission factor converted to lb/mmbtu | Other Emission Factor (no Control Efficiency used) |  | 2023GADNR | 2023GADNR
13089 | DeKalb | 532711 | 8900131 | 30360DRVLL4127W | Motiva Enterprises LLC | 424710 | Petroleum Bulk Stations and Terminals |  | 33.9149 | -84.2684 | OP | 2023 | APC2C | Vapor Incinerator | E/W Terminal VCU - Ethanol |  |  |  | OP | 2023 | 1 | 40400153 | Bulk Gasoline Terminals | E/W Terminal Vapor Control Unit |  | OP | 2023 | 74015904 | GAL | Ethanol | I | 8760 |  |  |  | Methane | GHG |  | 0.0086 | TON | 0.0023 | LB | E6BTU | Ap-42 table 1.4-2 emission factor converted to lb/mmbtu | Other Emission Factor (no Control Efficiency used) |  | 2023GADNR | 2023GADNR
13089 | DeKalb | 532711 | 8900131 | 30360DRVLL4127W | Motiva Enterprises LLC | 424710 | Petroleum Bulk Stations and Terminals |  | 33.9149 | -84.2684 | OP | 2023 | APC2C | Vapor Incinerator | E/W Terminal VCU - Ethanol |  |  |  | OP | 2023 | 1 | 40400153 | Bulk Gasoline Terminals | E/W Terminal Vapor Control Unit |  | OP | 2023 | 74015904 | GAL | Ethanol | I | 8760 |  |  |  | Sulfur Dioxide | CAP |  | 0.00225 | TON | 0.0006 | LB | E6BTU | Ap-42 table 1.4-2 emission factor converted to lb/mmbtu | Other Emission Factor (no Control Efficiency used) |  | 2023GADNR | 2023GADNR
13089 | DeKalb | 532711 | 8900131 | 30360DRVLL4127W | Motiva Enterprises LLC | 424710 | Petroleum Bulk Stations and Terminals |  | 33.9149 | -84.2684 | OP | 2023 | APC2C | Vapor Incinerator | E/W Terminal VCU - Ethanol |  |  |  | OP | 2023 | 1 | 40400153 | Bulk Gasoline Terminals | E/W Terminal Vapor Control Unit |  | OP | 2023 | 74015904 | GAL | Ethanol | I | 8760 |  |  |  | PM10 Filterable | CAP |  | 0.0071 | TON | 0.00186 | LB | E6BTU | Ap-42 table 1.4-2 emission factor converted to lb/mmbtu | Other Emission Factor (no Control Efficiency used) |  | 2023GADNR | 2023GADNR
13089 | DeKalb | 532711 | 8900131 | 30360DRVLL4127W | Motiva Enterprises LLC | 424710 | Petroleum Bulk Stations and Terminals |  | 33.9149 | -84.2684 | OP | 2023 | APC2C | Vapor Incinerator | E/W Terminal VCU - Ethanol |  |  |  | OP | 2023 | 1 | 40400153 | Bulk Gasoline Terminals | E/W Terminal Vapor Control Unit |  | OP | 2023 | 74015904 | GAL | Ethanol | I | 8760 |  |  |  | PM2.5 Filterable | CAP |  | 0.0071 | TON | 0.00186 | LB | E6BTU | Ap-42 Table 1.4-2 emission factor converted to lb/mmbtu | Other Emission Factor (no Control Efficiency used) |  | 2023GADNR | 2023GADNR
13089 | DeKalb | 532711 | 8900131 | 30360DRVLL4127W | Motiva Enterprises LLC | 424710 | Petroleum Bulk Stations and Terminals |  | 33.9149 | -84.2684 | OP | 2023 | APC2C | Vapor Incinerator | E/W Terminal VCU - Ethanol |  |  |  | OP | 2023 | 1 | 40400153 | Bulk Gasoline Terminals | E/W Terminal Vapor Control Unit |  | OP | 2023 | 74015904 | GAL | Ethanol | I | 8760 |  |  |  | Volatile Organic Compounds | CAP |  | 3.0885 | TON | 37.85 | MILLIGRM | GAL | VOC concentration = 10 mg/L product loaded (permitted rate). | Engineering Judgment | VOC concentration = 10 mg/L product loaded (permitted rate). | 2023GADNR | 2023GADNR
13089 | DeKalb | 532711 | 8900131 | 30360DRVLL4127W | Motiva Enterprises LLC | 424710 | Petroleum Bulk Stations and Terminals |  | 33.9149 | -84.2684 | OP | 2023 | APC2C | Vapor Incinerator | E/W Terminal VCU - Ethanol |  |  |  | OP | 2023 | 1 | 40400153 | Bulk Gasoline Terminals | E/W Terminal Vapor Control Unit |  | OP | 2023 | 74015904 | GAL | Ethanol | I | 8760 |  |  |  | PM2.5 Primary (Filt + Cond) | CAP |  | 0.03 | TON | 0.00745 | LB | E6BTU | AP-42 Table 1.4-2 emission factor divided by 1,020 to convert to lb/mmbtu | Other Emission Factor (no Control Efficiency used) |  | 2023GADNR | 2023GADNR
13089 | DeKalb | 532711 | 8900131 | 30360DRVLL4127W | Motiva Enterprises LLC | 424710 | Petroleum Bulk Stations and Terminals |  | 33.9149 | -84.2684 | OP | 2023 | APC2C | Vapor Incinerator | E/W Terminal VCU - Ethanol |  |  |  | OP | 2023 | 1 | 40400153 | Bulk Gasoline Terminals | E/W Terminal Vapor Control Unit |  | OP | 2023 | 74015904 | GAL | Ethanol | I | 8760 |  |  |  | PM10 Primary (Filt + Cond) | CAP |  | 0.03 | TON | 0.00745 | LB | E6BTU | AP-42 Table 1.4-2 | Other Emission Factor (no Control Efficiency used) |  | 2023GADNR | 2023GADNR
13089 | DeKalb | 532711 | 8900131 | 30360DRVLL4127W | Motiva Enterprises LLC | 424710 | Petroleum Bulk Stations and Terminals |  | 33.9149 | -84.2684 | OP | 2023 | APC2C | Vapor Incinerator | E/W Terminal VCU - Ethanol |  |  |  | OP | 2023 | 1 | 40400153 | Bulk Gasoline Terminals | E/W Terminal Vapor Control Unit |  | OP | 2023 | 74015904 | GAL | Ethanol | I | 8760 |  |  |  | Nitrogen Oxides | CAP |  | 1.2354 | TON | 15.14 | MILLIGRM | GAL | NOx concentration = 4 mg/L product loaded (Mfr Spec) | Manufacturer Specification | NOx concentration = 4 mg/L product loaded (Mfr Spec) | 2023GADNR | 2023GADNR
13151 | Henry | 2653511 | 15100025 |  | Transcontinental Gas Pipe Line Company, LLC - Compressor Station 120 | 486210 | Pipeline Transportation of Natural Gas |  | 33.5711 | -84.2533 | OP | 2023 | FUGS | Other fugitive | Blowdown and Fugitive emissions |  |  |  | OP | 2023 | FUGS | 39999999 | Industrial Processes - NEC | Blowdown and Fugitive Emissions |  | OP | 2023 | 28 | E6FT3S | Natural Gas | I | 8760 |  |  |  | Volatile Organic Compounds | CAP |  | 0.44 | TON |  |  |  |  | Engineering Judgment | Engineering Judgement based on vapor-phase and liquid-phase fugitive emissions. | 2023GADNR | 2023GADNR
13151 | Henry | 2653511 | 15100025 |  | Transcontinental Gas Pipe Line Company, LLC - Compressor Station 120 | 486210 | Pipeline Transportation of Natural Gas |  | 33.5711 | -84.2533 | OP | 2023 | ML13 | Reciprocating IC Engine | Mainline Unit 13Cooper 10V-250 | 32.7 | E6BTU/HR |  | OP | 2023 | 1 | 20200252 | Fuel Comb - Industrial Boilers, ICEs - Natural Gas | Maialine Unit 13 |  | OP | 2023 | 28.7 | E6FT3S | Natural Gas | I | 204 |  |  |  | PM Condensible | CAP |  | 0.22 | TON | 0.00991 | LB | E6BTU | EPA. 2000. Section 3.2, Natural Gas-fired Reciprocating Engines. In: Compilation of Air Pollut... | USEPA Emission Factor (no Control Efficiency used) |  | 2023GADNR | 2023GADNR
13151 | Henry | 2653511 | 15100025 |  | Transcontinental Gas Pipe Line Company, LLC - Compressor Station 120 | 486210 | Pipeline Transportation of Natural Gas |  | 33.5711 | -84.2533 | OP | 2023 | ML13 | Reciprocating IC Engine | Mainline Unit 13Cooper 10V-250 | 32.7 | E6BTU/HR |  | OP | 2023 | 1 | 20200252 | Fuel Comb - Industrial Boilers, ICEs - Natural Gas | Maialine Unit 13 |  | OP | 2023 | 28.7 | E6FT3S | Natural Gas | I | 204 |  |  |  | Nitrogen Oxides | CAP |  | 17.54 | TON | 26.4 | LB | HR | NOx emission rate based on 2023 stack test data. | Vendor Emission Factor (no Control Efficiency used) |  | 2023GADNR | 2023GADNR
13151 | Henry | 2653511 | 15100025 |  | Transcontinental Gas Pipe Line Company, LLC - Compressor Station 120 | 486210 | Pipeline Transportation of Natural Gas |  | 33.5711 | -84.2533 | OP | 2023 | ML13 | Reciprocating IC Engine | Mainline Unit 13Cooper 10V-250 | 32.7 | E6BTU/HR |  | OP | 2023 | 1 | 20200252 | Fuel Comb - Industrial Boilers, ICEs - Natural Gas | Maialine Unit 13 |  | OP | 2023 | 28.7 | E6FT3S | Natural Gas | I | 204 |  |  |  | Volatile Organic Compounds | CAP |  | 4.98 | TON | 7.5 | LB | HR |  | Vendor Emission Factor (no Control Efficiency used) |  | 2023GADNR | 2023GADNR
13151 | Henry | 2653511 | 15100025 |  | Transcontinental Gas Pipe Line Company, LLC - Compressor Station 120 | 486210 | Pipeline Transportation of Natural Gas |  | 33.5711 | -84.2533 | OP | 2023 | ML13 | Reciprocating IC Engine | Mainline Unit 13Cooper 10V-250 | 32.7 | E6BTU/HR |  | OP | 2023 | 1 | 20200252 | Fuel Comb - Industrial Boilers, ICEs - Natural Gas | Maialine Unit 13 |  | OP | 2023 | 28.7 | E6FT3S | Natural Gas | I | 204 |  |  |  | Sulfur Dioxide | CAP |  | 0.01 | TON | 0.000588 | LB | E6BTU | EPA. 2000. Section 3.2, Natural Gas-fired Reciprocating Engines. In: Compilation of Air Pollut... | USEPA Emission Factor (no Control Efficiency used) |  | 2023GADNR | 2023GADNR
13151 | Henry | 2653511 | 15100025 |  | Transcontinental Gas Pipe Line Company, LLC - Compressor Station 120 | 486210 | Pipeline Transportation of Natural Gas |  | 33.5711 | -84.2533 | OP | 2023 | ML13 | Reciprocating IC Engine | Mainline Unit 13Cooper 10V-250 | 32.7 | E6BTU/HR |  | OP | 2023 | 1 | 20200252 | Fuel Comb - Industrial Boilers, ICEs - Natural Gas | Maialine Unit 13 |  | OP | 2023 | 28.7 | E6FT3S | Natural Gas | I | 204 |  |  |  | PM2.5 Primary (Filt + Cond) | CAP |  | 1.05 | TON | 0.04831 | LB | E6BTU | This emission factor was derived from other particulate matter emission factors. | USEPA Emission Factor (no Control Efficiency used) |  | 2023GADNR | 2023GADNR
13151 | Henry | 2653511 | 15100025 |  | Transcontinental Gas Pipe Line Company, LLC - Compressor Station 120 | 486210 | Pipeline Transportation of Natural Gas |  | 33.5711 | -84.2533 | OP | 2023 | ML13 | Reciprocating IC Engine | Mainline Unit 13Cooper 10V-250 | 32.7 | E6BTU/HR |  | OP | 2023 | 1 | 20200252 | Fuel Comb - Industrial Boilers, ICEs - Natural Gas | Maialine Unit 13 |  | OP | 2023 | 28.7 | E6FT3S | Natural Gas | I | 204 |  |  |  | PM10 Primary (Filt + Cond) | CAP |  | 1.05 | TON | 0.04831 | LB | E6BTU | This emission factor was derived from other particulate matter emission factors. | USEPA Emission Factor (no Control Efficiency used) |  | 2023GADNR | 2023GADNR
13151 | Henry | 2653511 | 15100025 |  | Transcontinental Gas Pipe Line Company, LLC - Compressor Station 120 | 486210 | Pipeline Transportation of Natural Gas |  | 33.5711 | -84.2533 | OP | 2023 | ML13 | Reciprocating IC Engine | Mainline Unit 13Cooper 10V-250 | 32.7 | E6BTU/HR |  | OP | 2023 | 1 | 20200252 | Fuel Comb - Industrial Boilers, ICEs - Natural Gas | Maialine Unit 13 |  | OP | 2023 | 28.7 | E6FT3S | Natural Gas | I | 204 |  |  |  | Carbon Monoxide | CAP |  | 8.96 | TON | 13.49 | LB | HR |  | Vendor Emission Factor (no Control Efficiency used) |  | 2023GADNR | 2023GADNR
13151 | Henry | 2653511 | 15100025 |  | Transcontinental Gas Pipe Line Company, LLC - Compressor Station 120 | 486210 | Pipeline Transportation of Natural Gas |  | 33.5711 | -84.2533 | OP | 2023 | ML07 | Reciprocating IC Engine | Mainline Unit 7Cooper GMW-10 | 21.7 | E6BTU/HR |  | OP | 2023 | 1 | 20200252 | Fuel Comb - Industrial Boilers, ICEs - Natural Gas | Mainline Unit 7 |  | OP | 2023 | 91.7 | E6FT3S | Natural Gas | I | 5322 |  |  |  | PM Condensible | CAP |  | 0.57 | TON | 0.00991 | LB | E6BTU | EPA. 2000. Section 3.2, Natural Gas-fired Reciprocating Engines. In: Compilation of Air Pollut... | USEPA Emission Factor (no Control Efficiency used) |  | 2023GADNR | 2023GADNR
13151 | Henry | 2653511 | 15100025 |  | Transcontinental Gas Pipe Line Company, LLC - Compressor Station 120 | 486210 | Pipeline Transportation of Natural Gas |  | 33.5711 | -84.2533 | OP | 2023 | ML07 | Reciprocating IC Engine | Mainline Unit 7Cooper GMW-10 | 21.7 | E6BTU/HR |  | OP | 2023 | 1 | 20200252 | Fuel Comb - Industrial Boilers, ICEs - Natural Gas | Mainline Unit 7 |  | OP | 2023 | 91.7 | E6FT3S | Natural Gas | I | 5322 |  |  |  | Nitrogen Oxides | CAP |  | 21.95 | TON | 8.25 | LB | HR | NOx emission rate based on 2023 stack test data. | Vendor Emission Factor (no Control Efficiency used) |  | 2023GADNR | 2023GADNR
13151 | Henry | 2653511 | 15100025 |  | Transcontinental Gas Pipe Line Company, LLC - Compressor Station 120 | 486210 | Pipeline Transportation of Natural Gas |  | 33.5711 | -84.2533 | OP | 2023 | ML07 | Reciprocating IC Engine | Mainline Unit 7Cooper GMW-10 | 21.7 | E6BTU/HR |  | OP | 2023 | 1 | 20200252 | Fuel Comb - Industrial Boilers, ICEs - Natural Gas | Mainline Unit 7 |  | OP | 2023 | 91.7 | E6FT3S | Natural Gas | I | 5322 |  |  |  | Volatile Organic Compounds | CAP |  | 16.13 | TON | 6.06 | LB | HR |  | Vendor Emission Factor (no Control Efficiency used) |  | 2023GADNR | 2023GADNR
13151 | Henry | 2653511 | 15100025 |  | Transcontinental Gas Pipe Line Company, LLC - Compressor Station 120 | 486210 | Pipeline Transportation of Natural Gas |  | 33.5711 | -84.2533 | OP | 2023 | ML07 | Reciprocating IC Engine | Mainline Unit 7Cooper GMW-10 | 21.7 | E6BTU/HR |  | OP | 2023 | 1 | 20200252 | Fuel Comb - Industrial Boilers, ICEs - Natural Gas | Mainline Unit 7 |  | OP | 2023 | 91.7 | E6FT3S | Natural Gas | I | 5322 |  |  |  | Sulfur Dioxide | CAP |  | 0.03 | TON | 0.000588 | LB | E6BTU | EPA. 2000. Section 3.2, Natural Gas-fired Reciprocating Engines. In: Compilation of Air Pollut... | USEPA Emission Factor (no Control Efficiency used) |  | 2023GADNR | 2023GADNR
13151 | Henry | 2653511 | 15100025 |  | Transcontinental Gas Pipe Line Company, LLC - Compressor Station 120 | 486210 | Pipeline Transportation of Natural Gas |  | 33.5711 | -84.2533 | OP | 2023 | ML07 | Reciprocating IC Engine | Mainline Unit 7Cooper GMW-10 | 21.7 | E6BTU/HR |  | OP | 2023 | 1 | 20200252 | Fuel Comb - Industrial Boilers, ICEs - Natural Gas | Mainline Unit 7 |  | OP | 2023 | 91.7 | E6FT3S | Natural Gas | I | 5322 |  |  |  | PM2.5 Primary (Filt + Cond) | CAP |  | 2.79 | TON | 0.04831 | LB | E6BTU | This emission factor was derived from other particulate matter emission factors. | USEPA Emission Factor (no Control Efficiency used) |  | 2023GADNR | 2023GADNR
13151 | Henry | 2653511 | 15100025 |  | Transcontinental Gas Pipe Line Company, LLC - Compressor Station 120 | 486210 | Pipeline Transportation of Natural Gas |  | 33.5711 | -84.2533 | OP | 2023 | ML07 | Reciprocating IC Engine | Mainline Unit 7Cooper GMW-10 | 21.7 | E6BTU/HR |  | OP | 2023 | 1 | 20200252 | Fuel Comb - Industrial Boilers, ICEs - Natural Gas | Mainline Unit 7 |  | OP | 2023 | 91.7 | E6FT3S | Natural Gas | I | 5322 |  |  |  | PM10 Primary (Filt + Cond) | CAP |  | 2.79 | TON | 0.04831 | LB | E6BTU | This emission factor was derived from other particulate matter emission factors. | USEPA Emission Factor (no Control Efficiency used) |  | 2023GADNR | 2023GADNR
13151 | Henry | 2653511 | 15100025 |  | Transcontinental Gas Pipe Line Company, LLC - Compressor Station 120 | 486210 | Pipeline Transportation of Natural Gas |  | 33.5711 | -84.2533 | OP | 2023 | ML07 | Reciprocating IC Engine | Mainline Unit 7Cooper GMW-10 | 21.7 | E6BTU/HR |  | OP | 2023 | 1 | 20200252 | Fuel Comb - Industrial Boilers, ICEs - Natural Gas | Mainline Unit 7 |  | OP | 2023 | 91.7 | E6FT3S | Natural Gas | I | 5322 |  |  |  | Carbon Monoxide | CAP |  | 26.4 | TON | 9.92 | LB | HR |  | Vendor Emission Factor (no Control Efficiency used) |  | 2023GADNR | 2023GADNR
13151 | Henry | 2653511 | 15100025 |  | Transcontinental Gas Pipe Line Company, LLC - Compressor Station 120 | 486210 | Pipeline Transportation of Natural Gas |  | 33.5711 | -84.2533 | OP | 2023 | ML09 | Reciprocating IC Engine | Mainline Unit 9Cooper GMWA-10 | 22 | E6BTU/HR |  | OP | 2023 | 1 | 20200252 | Fuel Comb - Industrial Boilers, ICEs - Natural Gas | Mainline Unit 9 |  | OP | 2023 | 102.6 | E6FT3S | Natural Gas | I | 6425 |  |  |  | PM Condensible | CAP |  | 0.7 | TON | 0.00991 | LB | E6BTU | EPA. 2000. Section 3.2, Natural Gas-fired Reciprocating Engines. In: Compilation of Air Pollut... | USEPA Emission Factor (no Control Efficiency used) |  | 2023GADNR | 2023GADNR
13151 | Henry | 2653511 | 15100025 |  | Transcontinental Gas Pipe Line Company, LLC - Compressor Station 120 | 486210 | Pipeline Transportation of Natural Gas |  | 33.5711 | -84.2533 | OP | 2023 | ML09 | Reciprocating IC Engine | Mainline Unit 9Cooper GMWA-10 | 22 | E6BTU/HR |  | OP | 2023 | 1 | 20200252 | Fuel Comb - Industrial Boilers, ICEs - Natural Gas | Mainline Unit 9 |  | OP | 2023 | 102.6 | E6FT3S | Natural Gas | I | 6425 |  |  |  | Volatile Organic Compounds | CAP |  | 20.46 | TON | 6.37 | LB | HR |  | Vendor Emission Factor (no Control Efficiency used) |  | 2023GADNR | 2023GADNR
13151 | Henry | 2653511 | 15100025 |  | Transcontinental Gas Pipe Line Company, LLC - Compressor Station 120 | 486210 | Pipeline Transportation of Natural Gas |  | 33.5711 | -84.2533 | OP | 2023 | ML09 | Reciprocating IC Engine | Mainline Unit 9Cooper GMWA-10 | 22 | E6BTU/HR |  | OP | 2023 | 1 | 20200252 | Fuel Comb - Industrial Boilers, ICEs - Natural Gas | Mainline Unit 9 |  | OP | 2023 | 102.6 | E6FT3S | Natural Gas | I | 6425 |  |  |  | Sulfur Dioxide | CAP |  | 0.04 | TON | 0.000588 | LB | E6BTU | EPA. 2000. Section 3.2, Natural Gas-fired Reciprocating Engines. In: Compilation of Air Pollut... | USEPA Emission Factor (no Control Efficiency used) |  | 2023GADNR | 2023GADNR
13151 | Henry | 2653511 | 15100025 |  | Transcontinental Gas Pipe Line Company, LLC - Compressor Station 120 | 486210 | Pipeline Transportation of Natural Gas |  | 33.5711 | -84.2533 | OP | 2023 | ML09 | Reciprocating IC Engine | Mainline Unit 9Cooper GMWA-10 | 22 | E6BTU/HR |  | OP | 2023 | 1 | 20200252 | Fuel Comb - Industrial Boilers, ICEs - Natural Gas | Mainline Unit 9 |  | OP | 2023 | 102.6 | E6FT3S | Natural Gas | I | 6425 |  |  |  | PM2.5 Primary (Filt + Cond) | CAP |  | 3.41 | TON | 0.04831 | LB | E6BTU | This emission factor was derived from other particulate matter emission factors. | USEPA Emission Factor (no Control Efficiency used) |  | 2023GADNR | 2023GADNR
13151 | Henry | 2653511 | 15100025 |  | Transcontinental Gas Pipe Line Company, LLC - Compressor Station 120 | 486210 | Pipeline Transportation of Natural Gas |  | 33.5711 | -84.2533 | OP | 2023 | ML09 | Reciprocating IC Engine | Mainline Unit 9Cooper GMWA-10 | 22 | E6BTU/HR |  | OP | 2023 | 1 | 20200252 | Fuel Comb - Industrial Boilers, ICEs - Natural Gas | Mainline Unit 9 |  | OP | 2023 | 102.6 | E6FT3S | Natural Gas | I | 6425 |  |  |  | PM10 Primary (Filt + Cond) | CAP |  | 3.41 | TON | 0.04831 | LB | E6BTU | This emission factor was derived from other particulate matter emission factors. | USEPA Emission Factor (no Control Efficiency used) |  | 2023GADNR | 2023GADNR
13151 | Henry | 2653511 | 15100025 |  | Transcontinental Gas Pipe Line Company, LLC - Compressor Station 120 | 486210 | Pipeline Transportation of Natural Gas |  | 33.5711 | -84.2533 | OP | 2023 | ML09 | Reciprocating IC Engine | Mainline Unit 9Cooper GMWA-10 | 22 | E6BTU/HR |  | OP | 2023 | 1 | 20200252 | Fuel Comb - Industrial Boilers, ICEs - Natural Gas | Mainline Unit 9 |  | OP | 2023 | 102.6 | E6FT3S | Natural Gas | I | 6425 |  |  |  | Nitrogen Oxides | CAP |  | 6.65 | TON | 2.07 | LB | HR | NOx emission rate based on 2023 stack test data. | Vendor Emission Factor (no Control Efficiency used) |  | 2023GADNR | 2023GADNR
13151 | Henry | 2653511 | 15100025 |  | Transcontinental Gas Pipe Line Company, LLC - Compressor Station 120 | 486210 | Pipeline Transportation of Natural Gas |  | 33.5711 | -84.2533 | OP | 2023 | ML09 | Reciprocating IC Engine | Mainline Unit 9Cooper GMWA-10 | 22 | E6BTU/HR |  | OP | 2023 | 1 | 20200252 | Fuel Comb - Industrial Boilers, ICEs - Natural Gas | Mainline Unit 9 |  | OP | 2023 | 102.6 | E6FT3S | Natural Gas | I | 6425 |  |  |  | Carbon Monoxide | CAP |  | 33.46 | TON | 10.42 | LB | HR |  | Vendor Emission Factor (no Control Efficiency used) |  | 2023GADNR | 2023GADNR
13151 | Henry | 2653511 | 15100025 |  | Transcontinental Gas Pipe Line Company, LLC - Compressor Station 120 | 486210 | Pipeline Transportation of Natural Gas |  | 33.5711 | -84.2533 | OP | 2023 | ML11 | Reciprocating IC Engine | Mainline Unit 11Cooper 10V-250 | 32.7 | E6BTU/HR |  | OP | 2023 | 1 | 20200252 | Fuel Comb - Industrial Boilers, ICEs - Natural Gas | Mainline Unit 11 |  | OP | 2023 | 51 | E6FT3S | Natural Gas | I | 2337 |  |  |  | PM Condensible | CAP |  | 0.38 | TON | 0.00991 | LB | E6BTU | EPA. 2000. Section 3.2, Natural Gas-fired Reciprocating Engines. In: Compilation of Air Pollut... | USEPA Emission Factor (no Control Efficiency used) |  | 2023GADNR | 2023GADNR
13151 | Henry | 2653511 | 15100025 |  | Transcontinental Gas Pipe Line Company, LLC - Compressor Station 120 | 486210 | Pipeline Transportation of Natural Gas |  | 33.5711 | -84.2533 | OP | 2023 | ML11 | Reciprocating IC Engine | Mainline Unit 11Cooper 10V-250 | 32.7 | E6BTU/HR |  | OP | 2023 | 1 | 20200252 | Fuel Comb - Industrial Boilers, ICEs - Natural Gas | Mainline Unit 11 |  | OP | 2023 | 51 | E6FT3S | Natural Gas | I | 2337 |  |  |  | Volatile Organic Compounds | CAP |  | 8.77 | TON | 7.5 | LB | HR |  | Vendor Emission Factor (no Control Efficiency used) |  | 2023GADNR | 2023GADNR
13151 | Henry | 2653511 | 15100025 |  | Transcontinental Gas Pipe Line Company, LLC - Compressor Station 120 | 486210 | Pipeline Transportation of Natural Gas |  | 33.5711 | -84.2533 | OP | 2023 | ML11 | Reciprocating IC Engine | Mainline Unit 11Cooper 10V-250 | 32.7 | E6BTU/HR |  | OP | 2023 | 1 | 20200252 | Fuel Comb - Industrial Boilers, ICEs - Natural Gas | Mainline Unit 11 |  | OP | 2023 | 51 | E6FT3S | Natural Gas | I | 2337 |  |  |  | Sulfur Dioxide | CAP |  | 0.02 | TON | 0.000588 | LB | E6BTU | EPA. 2000. Section 3.2, Natural Gas-fired Reciprocating Engines. In: Compilation of Air Pollut... | USEPA Emission Factor (no Control Efficiency used) |  | 2023GADNR | 2023GADNR
13151 | Henry | 2653511 | 15100025 |  | Transcontinental Gas Pipe Line Company, LLC - Compressor Station 120 | 486210 | Pipeline Transportation of Natural Gas |  | 33.5711 | -84.2533 | OP | 2023 | ML11 | Reciprocating IC Engine | Mainline Unit 11Cooper 10V-250 | 32.7 | E6BTU/HR |  | OP | 2023 | 1 | 20200252 | Fuel Comb - Industrial Boilers, ICEs - Natural Gas | Mainline Unit 11 |  | OP | 2023 | 51 | E6FT3S | Natural Gas | I | 2337 |  |  |  | PM2.5 Primary (Filt + Cond) | CAP |  | 1.85 | TON | 0.04831 | LB | E6BTU | This emission factor was derived from other particulate matter emission factors. | USEPA Emission Factor (no Control Efficiency used) |  | 2023GADNR | 2023GADNR
13151 | Henry | 2653511 | 15100025 |  | Transcontinental Gas Pipe Line Company, LLC - Compressor Station 120 | 486210 | Pipeline Transportation of Natural Gas |  | 33.5711 | -84.2533 | OP | 2023 | ML11 | Reciprocating IC Engine | Mainline Unit 11Cooper 10V-250 | 32.7 | E6BTU/HR |  | OP | 2023 | 1 | 20200252 | Fuel Comb - Industrial Boilers, ICEs - Natural Gas | Mainline Unit 11 |  | OP | 2023 | 51 | E6FT3S | Natural Gas | I | 2337 |  |  |  | PM10 Primary (Filt + Cond) | CAP |  | 1.85 | TON | 0.04831 | LB | E6BTU | This emission factor was derived from other particulate matter emission factors. | USEPA Emission Factor (no Control Efficiency used) |  | 2023GADNR | 2023GADNR
13151 | Henry | 2653511 | 15100025 |  | Transcontinental Gas Pipe Line Company, LLC - Compressor Station 120 | 486210 | Pipeline Transportation of Natural Gas |  | 33.5711 | -84.2533 | OP | 2023 | ML11 | Reciprocating IC Engine | Mainline Unit 11Cooper 10V-250 | 32.7 | E6BTU/HR |  | OP | 2023 | 1 | 20200252 | Fuel Comb - Industrial Boilers, ICEs - Natural Gas | Mainline Unit 11 |  | OP | 2023 | 51 | E6FT3S | Natural Gas | I | 2337 |  |  |  | Nitrogen Oxides | CAP |  | 30.86 | TON | 26.4 | LB | HR | NOx emission rate based on 2023 stack test data. | Vendor Emission Factor (no Control Efficiency used) |  | 2023GADNR | 2023GADNR
13151 | Henry | 2653511 | 15100025 |  | Transcontinental Gas Pipe Line Company, LLC - Compressor Station 120 | 486210 | Pipeline Transportation of Natural Gas |  | 33.5711 | -84.2533 | OP | 2023 | ML11 | Reciprocating IC Engine | Mainline Unit 11Cooper 10V-250 | 32.7 | E6BTU/HR |  | OP | 2023 | 1 | 20200252 | Fuel Comb - Industrial Boilers, ICEs - Natural Gas | Mainline Unit 11 |  | OP | 2023 | 51 | E6FT3S | Natural Gas | I | 2337 |  |  |  | Carbon Monoxide | CAP |  | 15.77 | TON | 13.49 | LB | HR |  | Vendor Emission Factor (no Control Efficiency used) |  | 2023GADNR | 2023GADNR
13151 | Henry | 2653511 | 15100025 |  | Transcontinental Gas Pipe Line Company, LLC - Compressor Station 120 | 486210 | Pipeline Transportation of Natural Gas |  | 33.5711 | -84.2533 | OP | 2023 | ML14 | Reciprocating IC Engine | Mainline Unit 14Cooper 10V-250 | 32.7 | E6BTU/HR |  | OP | 2023 | 1 | 20200252 | Fuel Comb - Industrial Boilers, ICEs - Natural Gas | Mainline Unit 14 |  | OP | 2023 | 91 | E6FT3S | Natural Gas | I | 3818 |  |  |  | PM Condensible | CAP |  | 0.62 | TON | 0.00991 | LB | E6BTU | EPA. 2000. Section 3.2, Natural Gas-fired Reciprocating Engines. In: Compilation of Air Pollut... | USEPA Emission Factor (no Control Efficiency used) |  | 2023GADNR | 2023GADNR
13151 | Henry | 2653511 | 15100025 |  | Transcontinental Gas Pipe Line Company, LLC - Compressor Station 120 | 486210 | Pipeline Transportation of Natural Gas |  | 33.5711 | -84.2533 | OP | 2023 | ML14 | Reciprocating IC Engine | Mainline Unit 14Cooper 10V-250 | 32.7 | E6BTU/HR |  | OP | 2023 | 1 | 20200252 | Fuel Comb - Industrial Boilers, ICEs - Natural Gas | Mainline Unit 14 |  | OP | 2023 | 91 | E6FT3S | Natural Gas | I | 3818 |  |  |  | Volatile Organic Compounds | CAP |  | 14.32 | TON | 7.5 | LB | HR |  | Vendor Emission Factor (no Control Efficiency used) |  | 2023GADNR | 2023GADNR
13151 | Henry | 2653511 | 15100025 |  | Transcontinental Gas Pipe Line Company, LLC - Compressor Station 120 | 486210 | Pipeline Transportation of Natural Gas |  | 33.5711 | -84.2533 | OP | 2023 | ML14 | Reciprocating IC Engine | Mainline Unit 14Cooper 10V-250 | 32.7 | E6BTU/HR |  | OP | 2023 | 1 | 20200252 | Fuel Comb - Industrial Boilers, ICEs - Natural Gas | Mainline Unit 14 |  | OP | 2023 | 91 | E6FT3S | Natural Gas | I | 3818 |  |  |  | Sulfur Dioxide | CAP |  | 0.04 | TON | 0.000588 | LB | E6BTU | EPA. 2000. Section 3.2, Natural Gas-fired Reciprocating Engines. In: Compilation of Air Pollut... | USEPA Emission Factor (no Control Efficiency used) |  | 2023GADNR | 2023GADNR
13151 | Henry | 2653511 | 15100025 |  | Transcontinental Gas Pipe Line Company, LLC - Compressor Station 120 | 486210 | Pipeline Transportation of Natural Gas |  | 33.5711 | -84.2533 | OP | 2023 | ML14 | Reciprocating IC Engine | Mainline Unit 14Cooper 10V-250 | 32.7 | E6BTU/HR |  | OP | 2023 | 1 | 20200252 | Fuel Comb - Industrial Boilers, ICEs - Natural Gas | Mainline Unit 14 |  | OP | 2023 | 91 | E6FT3S | Natural Gas | I | 3818 |  |  |  | PM2.5 Primary (Filt + Cond) | CAP |  | 3.02 | TON | 0.04831 | LB | E6BTU | This emission factor was derived from other particulate matter emission factors. | USEPA Emission Factor (no Control Efficiency used) |  | 2023GADNR | 2023GADNR
13151 | Henry | 2653511 | 15100025 |  | Transcontinental Gas Pipe Line Company, LLC - Compressor Station 120 | 486210 | Pipeline Transportation of Natural Gas |  | 33.5711 | -84.2533 | OP | 2023 | ML14 | Reciprocating IC Engine | Mainline Unit 14Cooper 10V-250 | 32.7 | E6BTU/HR |  | OP | 2023 | 1 | 20200252 | Fuel Comb - Industrial Boilers, ICEs - Natural Gas | Mainline Unit 14 |  | OP | 2023 | 91 | E6FT3S | Natural Gas | I | 3818 |  |  |  | PM10 Primary (Filt + Cond) | CAP |  | 3.02 | TON | 0.04831 | LB | E6BTU | This emission factor was derived from other particulate matter emission factors. | USEPA Emission Factor (no Control Efficiency used) |  | 2023GADNR | 2023GADNR
13151 | Henry | 2653511 | 15100025 |  | Transcontinental Gas Pipe Line Company, LLC - Compressor Station 120 | 486210 | Pipeline Transportation of Natural Gas |  | 33.5711 | -84.2533 | OP | 2023 | ML14 | Reciprocating IC Engine | Mainline Unit 14Cooper 10V-250 | 32.7 | E6BTU/HR |  | OP | 2023 | 1 | 20200252 | Fuel Comb - Industrial Boilers, ICEs - Natural Gas | Mainline Unit 14 |  | OP | 2023 | 91 | E6FT3S | Natural Gas | I | 3818 |  |  |  | Nitrogen Oxides | CAP |  | 50.4 | TON | 26.4 | LB | HR | NOx emission rate based on 2023 stack test data. | Vendor Emission Factor (no Control Efficiency used) |  | 2023GADNR | 2023GADNR
13151 | Henry | 2653511 | 15100025 |  | Transcontinental Gas Pipe Line Company, LLC - Compressor Station 120 | 486210 | Pipeline Transportation of Natural Gas |  | 33.5711 | -84.2533 | OP | 2023 | ML14 | Reciprocating IC Engine | Mainline Unit 14Cooper 10V-250 | 32.7 | E6BTU/HR |  | OP | 2023 | 1 | 20200252 | Fuel Comb - Industrial Boilers, ICEs - Natural Gas | Mainline Unit 14 |  | OP | 2023 | 91 | E6FT3S | Natural Gas | I | 3818 |  |  |  | Carbon Monoxide | CAP |  | 25.75 | TON | 13.49 | LB | HR |  | Vendor Emission Factor (no Control Efficiency used) |  | 2023GADNR | 2023GADNR
13151 | Henry | 2653511 | 15100025 |  | Transcontinental Gas Pipe Line Company, LLC - Compressor Station 120 | 486210 | Pipeline Transportation of Natural Gas |  | 33.5711 | -84.2533 | OP | 2023 | ML15 | Reciprocating IC Engine | Mainline Unit 15Cooper 10V-250 | 32.7 | E6BTU/HR |  | OP | 2023 | 1 | 20200252 | Fuel Comb - Industrial Boilers, ICEs - Natural Gas | Mainline Unit 15 |  | OP | 2023 | 90.9 | E6FT3S | Natural Gas | I | 3935 |  |  |  | PM Condensible | CAP |  | 0.64 | TON | 0.00991 | LB | E6BTU | EPA. 2000. Section 3.2, Natural Gas-fired Reciprocating Engines. In: Compilation of Air Pollut... | USEPA Emission Factor (no Control Efficiency used) |  | 2023GADNR | 2023GADNR
13151 | Henry | 2653511 | 15100025 |  | Transcontinental Gas Pipe Line Company, LLC - Compressor Station 120 | 486210 | Pipeline Transportation of Natural Gas |  | 33.5711 | -84.2533 | OP | 2023 | ML15 | Reciprocating IC Engine | Mainline Unit 15Cooper 10V-250 | 32.7 | E6BTU/HR |  | OP | 2023 | 1 | 20200252 | Fuel Comb - Industrial Boilers, ICEs - Natural Gas | Mainline Unit 15 |  | OP | 2023 | 90.9 | E6FT3S | Natural Gas | I | 3935 |  |  |  | Volatile Organic Compounds | CAP |  | 14.76 | TON | 7.5 | LB | HR |  | Vendor Emission Factor (no Control Efficiency used) |  | 2023GADNR | 2023GADNR
13151 | Henry | 2653511 | 15100025 |  | Transcontinental Gas Pipe Line Company, LLC - Compressor Station 120 | 486210 | Pipeline Transportation of Natural Gas |  | 33.5711 | -84.2533 | OP | 2023 | ML15 | Reciprocating IC Engine | Mainline Unit 15Cooper 10V-250 | 32.7 | E6BTU/HR |  | OP | 2023 | 1 | 20200252 | Fuel Comb - Industrial Boilers, ICEs - Natural Gas | Mainline Unit 15 |  | OP | 2023 | 90.9 | E6FT3S | Natural Gas | I | 3935 |  |  |  | Sulfur Dioxide | CAP |  | 0.04 | TON | 0.000588 | LB | E6BTU | EPA. 2000. Section 3.2, Natural Gas-fired Reciprocating Engines. In: Compilation of Air Pollut... | USEPA Emission Factor (no Control Efficiency used) |  | 2023GADNR | 2023GADNR
13151 | Henry | 2653511 | 15100025 |  | Transcontinental Gas Pipe Line Company, LLC - Compressor Station 120 | 486210 | Pipeline Transportation of Natural Gas |  | 33.5711 | -84.2533 | OP | 2023 | ML15 | Reciprocating IC Engine | Mainline Unit 15Cooper 10V-250 | 32.7 | E6BTU/HR |  | OP | 2023 | 1 | 20200252 | Fuel Comb - Industrial Boilers, ICEs - Natural Gas | Mainline Unit 15 |  | OP | 2023 | 90.9 | E6FT3S | Natural Gas | I | 3935 |  |  |  | PM2.5 Primary (Filt + Cond) | CAP |  | 3.11 | TON | 0.04831 | LB | E6BTU | This emission factor was derived from other particulate matter emission factors. | USEPA Emission Factor (no Control Efficiency used) |  | 2023GADNR | 2023GADNR
13151 | Henry | 2653511 | 15100025 |  | Transcontinental Gas Pipe Line Company, LLC - Compressor Station 120 | 486210 | Pipeline Transportation of Natural Gas |  | 33.5711 | -84.2533 | OP | 2023 | ML15 | Reciprocating IC Engine | Mainline Unit 15Cooper 10V-250 | 32.7 | E6BTU/HR |  | OP | 2023 | 1 | 20200252 | Fuel Comb - Industrial Boilers, ICEs - Natural Gas | Mainline Unit 15 |  | OP | 2023 | 90.9 | E6FT3S | Natural Gas | I | 3935 |  |  |  | PM10 Primary (Filt + Cond) | CAP |  | 3.11 | TON | 0.04831 | LB | E6BTU | This emission factor was derived from other particulate matter emission factors. | USEPA Emission Factor (no Control Efficiency used) |  | 2023GADNR | 2023GADNR
13151 | Henry | 2653511 | 15100025 |  | Transcontinental Gas Pipe Line Company, LLC - Compressor Station 120 | 486210 | Pipeline Transportation of Natural Gas |  | 33.5711 | -84.2533 | OP | 2023 | ML15 | Reciprocating IC Engine | Mainline Unit 15Cooper 10V-250 | 32.7 | E6BTU/HR |  | OP | 2023 | 1 | 20200252 | Fuel Comb - Industrial Boilers, ICEs - Natural Gas | Mainline Unit 15 |  | OP | 2023 | 90.9 | E6FT3S | Natural Gas | I | 3935 |  |  |  | Nitrogen Oxides | CAP |  | 51.94 | TON | 26.4 | LB | HR | NOx emission rate based on 2023 stack test data. | Vendor Emission Factor (no Control Efficiency used) |  | 2023GADNR | 2023GADNR
13151 | Henry | 2653511 | 15100025 |  | Transcontinental Gas Pipe Line Company, LLC - Compressor Station 120 | 486210 | Pipeline Transportation of Natural Gas |  | 33.5711 | -84.2533 | OP | 2023 | ML15 | Reciprocating IC Engine | Mainline Unit 15Cooper 10V-250 | 32.7 | E6BTU/HR |  | OP | 2023 | 1 | 20200252 | Fuel Comb - Industrial Boilers, ICEs - Natural Gas | Mainline Unit 15 |  | OP | 2023 | 90.9 | E6FT3S | Natural Gas | I | 3935 |  |  |  | Carbon Monoxide | CAP |  | 26.54 | TON | 13.49 | LB | HR |  | Vendor Emission Factor (no Control Efficiency used) |  | 2023GADNR | 2023GADNR
13151 | Henry | 2653511 | 15100025 |  | Transcontinental Gas Pipe Line Company, LLC - Compressor Station 120 | 486210 | Pipeline Transportation of Natural Gas |  | 33.5711 | -84.2533 | OP | 2023 | ML16 | Turbine | Mainline Unit 16Solar Centaur Turbine | 51.9 | E6BTU/HR |  | OP | 2023 | 1 | 20200201 | Fuel Comb - Industrial Boilers, ICEs - Natural Gas | Mainline Unit 16 |  | OP | 2023 | 63.6 | E6FT3S | Natural Gas | I | 2937 |  |  |  | PM Condensible | CAP |  | 0.36 | TON | 0.0047 | LB | E6BTU | EPA. 2000. Section 3.1, Stationary Gas Turbines for Electricity Generation. In: Compilation of... | USEPA Emission Factor (pre-control) plus Control Efficiency |  | 2023GADNR | 2023GADNR
13151 | Henry | 2653511 | 15100025 |  | Transcontinental Gas Pipe Line Company, LLC - Compressor Station 120 | 486210 | Pipeline Transportation of Natural Gas |  | 33.5711 | -84.2533 | OP | 2023 | ML16 | Turbine | Mainline Unit 16Solar Centaur Turbine | 51.9 | E6BTU/HR |  | OP | 2023 | 1 | 20200201 | Fuel Comb - Industrial Boilers, ICEs - Natural Gas | Mainline Unit 16 |  | OP | 2023 | 63.6 | E6FT3S | Natural Gas | I | 2937 |  |  |  | Sulfur Dioxide | CAP |  | 0.26 | TON | 0.3384 | LB | E6BTU | EPA. 2000. Section 3.1, Stationary Gas Turbines for Electricity Generation. In: Compilation of... | USEPA Emission Factor (no Control Efficiency used) |  | 2023GADNR | 2023GADNR
13151 | Henry | 2653511 | 15100025 |  | Transcontinental Gas Pipe Line Company, LLC - Compressor Station 120 | 486210 | Pipeline Transportation of Natural Gas |  | 33.5711 | -84.2533 | OP | 2023 | ML16 | Turbine | Mainline Unit 16Solar Centaur Turbine | 51.9 | E6BTU/HR |  | OP | 2023 | 1 | 20200201 | Fuel Comb - Industrial Boilers, ICEs - Natural Gas | Mainline Unit 16 |  | OP | 2023 | 63.6 | E6FT3S | Natural Gas | I | 2937 |  |  |  | PM2.5 Primary (Filt + Cond) | CAP |  | 0.5 | TON | 0.3425 | LB | HR |  | USEPA Emission Factor (no Control Efficiency used) |  | 2023GADNR | 2023GADNR
13151 | Henry | 2653511 | 15100025 |  | Transcontinental Gas Pipe Line Company, LLC - Compressor Station 120 | 486210 | Pipeline Transportation of Natural Gas |  | 33.5711 | -84.2533 | OP | 2023 | ML16 | Turbine | Mainline Unit 16Solar Centaur Turbine | 51.9 | E6BTU/HR |  | OP | 2023 | 1 | 20200201 | Fuel Comb - Industrial Boilers, ICEs - Natural Gas | Mainline Unit 16 |  | OP | 2023 | 63.6 | E6FT3S | Natural Gas | I | 2937 |  |  |  | Carbon Monoxide | CAP |  | 11.74 | TON | 8 | LB | HR |  | Vendor Emission Factor (no Control Efficiency used) |  | 2023GADNR | 2023GADNR
13151 | Henry | 2653511 | 15100025 |  | Transcontinental Gas Pipe Line Company, LLC - Compressor Station 120 | 486210 | Pipeline Transportation of Natural Gas |  | 33.5711 | -84.2533 | OP | 2023 | ML16 | Turbine | Mainline Unit 16Solar Centaur Turbine | 51.9 | E6BTU/HR |  | OP | 2023 | 1 | 20200201 | Fuel Comb - Industrial Boilers, ICEs - Natural Gas | Mainline Unit 16 |  | OP | 2023 | 63.6 | E6FT3S | Natural Gas | I | 2937 |  |  |  | Nitrogen Oxides | CAP |  | 21.87 | TON | 6.36 | LB | HR | NOx emission rate based on 2023 stack test data | Vendor Emission Factor (no Control Efficiency used) |  | 2023GADNR | 2023GADNR
13151 | Henry | 2653511 | 15100025 |  | Transcontinental Gas Pipe Line Company, LLC - Compressor Station 120 | 486210 | Pipeline Transportation of Natural Gas |  | 33.5711 | -84.2533 | OP | 2023 | ML16 | Turbine | Mainline Unit 16Solar Centaur Turbine | 51.9 | E6BTU/HR |  | OP | 2023 | 1 | 20200201 | Fuel Comb - Industrial Boilers, ICEs - Natural Gas | Mainline Unit 16 |  | OP | 2023 | 63.6 | E6FT3S | Natural Gas | I | 2937 |  |  |  | PM10 Primary (Filt + Cond) | CAP |  | 0.5 | TON | 0.3425 | LB | HR |  | USEPA Emission Factor (no Control Efficiency used) |  | 2023GADNR | 2023GADNR
13151 | Henry | 2653511 | 15100025 |  | Transcontinental Gas Pipe Line Company, LLC - Compressor Station 120 | 486210 | Pipeline Transportation of Natural Gas |  | 33.5711 | -84.2533 | OP | 2023 | ML16 | Turbine | Mainline Unit 16Solar Centaur Turbine | 51.9 | E6BTU/HR |  | OP | 2023 | 1 | 20200201 | Fuel Comb - Industrial Boilers, ICEs - Natural Gas | Mainline Unit 16 |  | OP | 2023 | 63.6 | E6FT3S | Natural Gas | I | 2937 |  |  |  | Volatile Organic Compounds | CAP |  | 3.52 | TON | 2.4 | LB | HR |  | Vendor Emission Factor (no Control Efficiency used) |  | 2023GADNR | 2023GADNR
13151 | Henry | 2653511 | 15100025 |  | Transcontinental Gas Pipe Line Company, LLC - Compressor Station 120 | 486210 | Pipeline Transportation of Natural Gas |  | 33.5711 | -84.2533 | OP | 2023 | ML05 | Reciprocating IC Engine | Mainline Unit 5Cooper GMW-10 | 21.7 | E6BTU/HR |  | OP | 2023 | 1 | 20200252 | Fuel Comb - Industrial Boilers, ICEs - Natural Gas | Mainline Unit 5 |  | OP | 2023 | 80.8 | E6FT3S | Natural Gas | I | 4692 |  |  |  | PM Condensible | CAP |  | 0.5 | TON | 0.00991 | LB | E6BTU | EPA. 2000. Section 3.2, Natural Gas-fired Reciprocating Engines. In: Compilation of Air Pollut... | USEPA Emission Factor (no Control Efficiency used) |  | 2023GADNR | 2023GADNR
13151 | Henry | 2653511 | 15100025 |  | Transcontinental Gas Pipe Line Company, LLC - Compressor Station 120 | 486210 | Pipeline Transportation of Natural Gas |  | 33.5711 | -84.2533 | OP | 2023 | ML05 | Reciprocating IC Engine | Mainline Unit 5Cooper GMW-10 | 21.7 | E6BTU/HR |  | OP | 2023 | 1 | 20200252 | Fuel Comb - Industrial Boilers, ICEs - Natural Gas | Mainline Unit 5 |  | OP | 2023 | 80.8 | E6FT3S | Natural Gas | I | 4692 |  |  |  | Volatile Organic Compounds | CAP |  | 14.21 | TON | 6.06 | LB | HR |  | Vendor Emission Factor (no Control Efficiency used) |  | 2023GADNR | 2023GADNR
13151 | Henry | 2653511 | 15100025 |  | Transcontinental Gas Pipe Line Company, LLC - Compressor Station 120 | 486210 | Pipeline Transportation of Natural Gas |  | 33.5711 | -84.2533 | OP | 2023 | ML05 | Reciprocating IC Engine | Mainline Unit 5Cooper GMW-10 | 21.7 | E6BTU/HR |  | OP | 2023 | 1 | 20200252 | Fuel Comb - Industrial Boilers, ICEs - Natural Gas | Mainline Unit 5 |  | OP | 2023 | 80.8 | E6FT3S | Natural Gas | I | 4692 |  |  |  | PM2.5 Primary (Filt + Cond) | CAP |  | 2.46 | TON | 0.04831 | LB | E6BTU | This emission factor was derived from other particulate matter emission factors. | USEPA Emission Factor (no Control Efficiency used) |  | 2023GADNR | 2023GADNR
13151 | Henry | 2653511 | 15100025 |  | Transcontinental Gas Pipe Line Company, LLC - Compressor Station 120 | 486210 | Pipeline Transportation of Natural Gas |  | 33.5711 | -84.2533 | OP | 2023 | ML05 | Reciprocating IC Engine | Mainline Unit 5Cooper GMW-10 | 21.7 | E6BTU/HR |  | OP | 2023 | 1 | 20200252 | Fuel Comb - Industrial Boilers, ICEs - Natural Gas | Mainline Unit 5 |  | OP | 2023 | 80.8 | E6FT3S | Natural Gas | I | 4692 |  |  |  | PM10 Primary (Filt + Cond) | CAP |  | 2.46 | TON | 0.04831 | LB | E6BTU | This emission factor was derived from other particulate matter emission factors. | USEPA Emission Factor (no Control Efficiency used) |  | 2023GADNR | 2023GADNR
13151 | Henry | 2653511 | 15100025 |  | Transcontinental Gas Pipe Line Company, LLC - Compressor Station 120 | 486210 | Pipeline Transportation of Natural Gas |  | 33.5711 | -84.2533 | OP | 2023 | ML05 | Reciprocating IC Engine | Mainline Unit 5Cooper GMW-10 | 21.7 | E6BTU/HR |  | OP | 2023 | 1 | 20200252 | Fuel Comb - Industrial Boilers, ICEs - Natural Gas | Mainline Unit 5 |  | OP | 2023 | 80.8 | E6FT3S | Natural Gas | I | 4692 |  |  |  | Nitrogen Oxides | CAP |  | 19.34 | TON | 8.25 | LB | HR | NOx emission rate based on 2023 stack test data. | Vendor Emission Factor (no Control Efficiency used) |  | 2023GADNR | 2023GADNR
13151 | Henry | 2653511 | 15100025 |  | Transcontinental Gas Pipe Line Company, LLC - Compressor Station 120 | 486210 | Pipeline Transportation of Natural Gas |  | 33.5711 | -84.2533 | OP | 2023 | ML05 | Reciprocating IC Engine | Mainline Unit 5Cooper GMW-10 | 21.7 | E6BTU/HR |  | OP | 2023 | 1 | 20200252 | Fuel Comb - Industrial Boilers, ICEs - Natural Gas | Mainline Unit 5 |  | OP | 2023 | 80.8 | E6FT3S | Natural Gas | I | 4692 |  |  |  | Carbon Monoxide | CAP |  | 23.26 | TON | 9.92 | LB | HR |  | Vendor Emission Factor (no Control Efficiency used) |  | 2023GADNR | 2023GADNR
13151 | Henry | 2653511 | 15100025 |  | Transcontinental Gas Pipe Line Company, LLC - Compressor Station 120 | 486210 | Pipeline Transportation of Natural Gas |  | 33.5711 | -84.2533 | OP | 2023 | ML05 | Reciprocating IC Engine | Mainline Unit 5Cooper GMW-10 | 21.7 | E6BTU/HR |  | OP | 2023 | 1 | 20200252 | Fuel Comb - Industrial Boilers, ICEs - Natural Gas | Mainline Unit 5 |  | OP | 2023 | 80.8 | E6FT3S | Natural Gas | I | 4692 |  |  |  | Sulfur Dioxide | CAP |  | 0.03 | TON | 0.000588 | LB | E6BTU | EPA. 2000. Section 3.2, Natural Gas-fired Reciprocating Engines. In: Compilation of Air Pollut... | USEPA Emission Factor (no Control Efficiency used) |  | 2023GADNR | 2023GADNR
13151 | Henry | 2653511 | 15100025 |  | Transcontinental Gas Pipe Line Company, LLC - Compressor Station 120 | 486210 | Pipeline Transportation of Natural Gas |  | 33.5711 | -84.2533 | OP | 2023 | ML10 | Reciprocating IC Engine | Mainline Unit 10Cooper GMWC-10 | 26.5 | E6BTU/HR |  | OP | 2023 | 1 | 20200252 | Fuel Comb - Industrial Boilers, ICEs - Natural Gas | Mainline Unit 10 |  | OP | 2023 | 139.7 | E6FT3S | Natural Gas | I | 6719 |  |  |  | PM Condensible | CAP |  | 0.88 | TON | 0.00991 | LB | E6BTU | EPA. 2000. Section 3.2, Natural Gas-fired Reciprocating Engines. In: Compilation of Air Pollut... | USEPA Emission Factor (no Control Efficiency used) |  | 2023GADNR | 2023GADNR
13151 | Henry | 2653511 | 15100025 |  | Transcontinental Gas Pipe Line Company, LLC - Compressor Station 120 | 486210 | Pipeline Transportation of Natural Gas |  | 33.5711 | -84.2533 | OP | 2023 | ML10 | Reciprocating IC Engine | Mainline Unit 10Cooper GMWC-10 | 26.5 | E6BTU/HR |  | OP | 2023 | 1 | 20200252 | Fuel Comb - Industrial Boilers, ICEs - Natural Gas | Mainline Unit 10 |  | OP | 2023 | 139.7 | E6FT3S | Natural Gas | I | 6719 |  |  |  | Nitrogen Oxides | CAP |  | 114.22 | TON | 34 | LB | HR | NOx emission rate based on 2023 stack test data. | Vendor Emission Factor (no Control Efficiency used) |  | 2023GADNR | 2023GADNR
13151 | Henry | 2653511 | 15100025 |  | Transcontinental Gas Pipe Line Company, LLC - Compressor Station 120 | 486210 | Pipeline Transportation of Natural Gas |  | 33.5711 | -84.2533 | OP | 2023 | ML10 | Reciprocating IC Engine | Mainline Unit 10Cooper GMWC-10 | 26.5 | E6BTU/HR |  | OP | 2023 | 1 | 20200252 | Fuel Comb - Industrial Boilers, ICEs - Natural Gas | Mainline Unit 10 |  | OP | 2023 | 139.7 | E6FT3S | Natural Gas | I | 6719 |  |  |  | Volatile Organic Compounds | CAP |  | 27.71 | TON | 8.25 | LB | HR |  | Vendor Emission Factor (no Control Efficiency used) |  | 2023GADNR | 2023GADNR
13151 | Henry | 2653511 | 15100025 |  | Transcontinental Gas Pipe Line Company, LLC - Compressor Station 120 | 486210 | Pipeline Transportation of Natural Gas |  | 33.5711 | -84.2533 | OP | 2023 | ML10 | Reciprocating IC Engine | Mainline Unit 10Cooper GMWC-10 | 26.5 | E6BTU/HR |  | OP | 2023 | 1 | 20200252 | Fuel Comb - Industrial Boilers, ICEs - Natural Gas | Mainline Unit 10 |  | OP | 2023 | 139.7 | E6FT3S | Natural Gas | I | 6719 |  |  |  | PM2.5 Primary (Filt + Cond) | CAP |  | 4.3 | TON | 0.04831 | LB | E6BTU | This emission factor was derived from other particulate matter emission factors. | USEPA Emission Factor (no Control Efficiency used) |  | 2023GADNR | 2023GADNR
13151 | Henry | 2653511 | 15100025 |  | Transcontinental Gas Pipe Line Company, LLC - Compressor Station 120 | 486210 | Pipeline Transportation of Natural Gas |  | 33.5711 | -84.2533 | OP | 2023 | ML10 | Reciprocating IC Engine | Mainline Unit 10Cooper GMWC-10 | 26.5 | E6BTU/HR |  | OP | 2023 | 1 | 20200252 | Fuel Comb - Industrial Boilers, ICEs - Natural Gas | Mainline Unit 10 |  | OP | 2023 | 139.7 | E6FT3S | Natural Gas | I | 6719 |  |  |  | PM10 Primary (Filt + Cond) | CAP |  | 4.3 | TON | 0.04831 | LB | E6BTU | This emission factor was derived from other particulate matter emission factors. | USEPA Emission Factor (no Control Efficiency used) |  | 2023GADNR | 2023GADNR
13151 | Henry | 2653511 | 15100025 |  | Transcontinental Gas Pipe Line Company, LLC - Compressor Station 120 | 486210 | Pipeline Transportation of Natural Gas |  | 33.5711 | -84.2533 | OP | 2023 | ML10 | Reciprocating IC Engine | Mainline Unit 10Cooper GMWC-10 | 26.5 | E6BTU/HR |  | OP | 2023 | 1 | 20200252 | Fuel Comb - Industrial Boilers, ICEs - Natural Gas | Mainline Unit 10 |  | OP | 2023 | 139.7 | E6FT3S | Natural Gas | I | 6719 |  |  |  | Carbon Monoxide | CAP |  | 45.32 | TON | 13.49 | LB | HR |  | Vendor Emission Factor (no Control Efficiency used) |  | 2023GADNR | 2023GADNR
13151 | Henry | 2653511 | 15100025 |  | Transcontinental Gas Pipe Line Company, LLC - Compressor Station 120 | 486210 | Pipeline Transportation of Natural Gas |  | 33.5711 | -84.2533 | OP | 2023 | ML10 | Reciprocating IC Engine | Mainline Unit 10Cooper GMWC-10 | 26.5 | E6BTU/HR |  | OP | 2023 | 1 | 20200252 | Fuel Comb - Industrial Boilers, ICEs - Natural Gas | Mainline Unit 10 |  | OP | 2023 | 139.7 | E6FT3S | Natural Gas | I | 6719 |  |  |  | Sulfur Dioxide | CAP |  | 0.05 | TON | 0.000588 | LB | E6BTU | EPA. 2000. Section 3.2, Natural Gas-fired Reciprocating Engines. In: Compilation of Air Pollut... | USEPA Emission Factor (no Control Efficiency used) |  | 2023GADNR | 2023GADNR
13151 | Henry | 2653511 | 15100025 |  | Transcontinental Gas Pipe Line Company, LLC - Compressor Station 120 | 486210 | Pipeline Transportation of Natural Gas |  | 33.5711 | -84.2533 | OP | 2023 | AUX3 | Reciprocating IC Engine | Auxiliary Generator Unit 3Cooper JS-G5 | 2.8 | E6BTU/HR |  | OP | 2023 | 1 | 20200253 | Fuel Comb - Industrial Boilers, ICEs - Natural Gas | Auxiliary Generator Unit 3 |  | OP | 2023 | 0 | E6FT3S | Natural Gas | I | 36 |  |  |  | PM Condensible | CAP |  | 0.0001 | TON | 0.00991 | LB | E6BTU | EPA. 2000. Section 3.2, Natural Gas-fired Reciprocating Engines. In: Compilation of Air Pollut... | USEPA Emission Factor (no Control Efficiency used) |  | 2023GADNR | 2023GADNR
13151 | Henry | 2653511 | 15100025 |  | Transcontinental Gas Pipe Line Company, LLC - Compressor Station 120 | 486210 | Pipeline Transportation of Natural Gas |  | 33.5711 | -84.2533 | OP | 2023 | AUX3 | Reciprocating IC Engine | Auxiliary Generator Unit 3Cooper JS-G5 | 2.8 | E6BTU/HR |  | OP | 2023 | 1 | 20200253 | Fuel Comb - Industrial Boilers, ICEs - Natural Gas | Auxiliary Generator Unit 3 |  | OP | 2023 | 0 | E6FT3S | Natural Gas | I | 36 |  |  |  | Volatile Organic Compounds | CAP |  | 0.0003 | TON | 0.0296 | LB | E6BTU | EPA. 2000. Section 3.2, Natural Gas-fired Reciprocating Engines. In: Compilation of Air Pollut... | USEPA Emission Factor (no Control Efficiency used) |  | 2023GADNR | 2023GADNR
13151 | Henry | 2653511 | 15100025 |  | Transcontinental Gas Pipe Line Company, LLC - Compressor Station 120 | 486210 | Pipeline Transportation of Natural Gas |  | 33.5711 | -84.2533 | OP | 2023 | AUX3 | Reciprocating IC Engine | Auxiliary Generator Unit 3Cooper JS-G5 | 2.8 | E6BTU/HR |  | OP | 2023 | 1 | 20200253 | Fuel Comb - Industrial Boilers, ICEs - Natural Gas | Auxiliary Generator Unit 3 |  | OP | 2023 | 0 | E6FT3S | Natural Gas | I | 36 |  |  |  | Sulfur Dioxide | CAP |  | 1e-05 | TON | 0.000588 | LB | E6BTU | EPA. 2000. Section 3.2, Natural Gas-fired Reciprocating Engines. In: Compilation of Air Pollut... | USEPA Emission Factor (no Control Efficiency used) |  | 2023GADNR | 2023GADNR
13151 | Henry | 2653511 | 15100025 |  | Transcontinental Gas Pipe Line Company, LLC - Compressor Station 120 | 486210 | Pipeline Transportation of Natural Gas |  | 33.5711 | -84.2533 | OP | 2023 | AUX3 | Reciprocating IC Engine | Auxiliary Generator Unit 3Cooper JS-G5 | 2.8 | E6BTU/HR |  | OP | 2023 | 1 | 20200253 | Fuel Comb - Industrial Boilers, ICEs - Natural Gas | Auxiliary Generator Unit 3 |  | OP | 2023 | 0 | E6FT3S | Natural Gas | I | 36 |  |  |  | PM2.5 Primary (Filt + Cond) | CAP |  | 0.0002 | TON | 0.01941 | LB | E6BTU | This emission factor was derived from other particulate matter emission factors. | USEPA Emission Factor (no Control Efficiency used) |  | 2023GADNR | 2023GADNR
13151 | Henry | 2653511 | 15100025 |  | Transcontinental Gas Pipe Line Company, LLC - Compressor Station 120 | 486210 | Pipeline Transportation of Natural Gas |  | 33.5711 | -84.2533 | OP | 2023 | AUX3 | Reciprocating IC Engine | Auxiliary Generator Unit 3Cooper JS-G5 | 2.8 | E6BTU/HR |  | OP | 2023 | 1 | 20200253 | Fuel Comb - Industrial Boilers, ICEs - Natural Gas | Auxiliary Generator Unit 3 |  | OP | 2023 | 0 | E6FT3S | Natural Gas | I | 36 |  |  |  | PM10 Primary (Filt + Cond) | CAP |  | 0.0002 | TON | 0.01941 | LB | E6BTU | This emission factor was derived from other particulate matter emission factors. | USEPA Emission Factor (no Control Efficiency used) |  | 2023GADNR | 2023GADNR
13151 | Henry | 2653511 | 15100025 |  | Transcontinental Gas Pipe Line Company, LLC - Compressor Station 120 | 486210 | Pipeline Transportation of Natural Gas |  | 33.5711 | -84.2533 | OP | 2023 | AUX3 | Reciprocating IC Engine | Auxiliary Generator Unit 3Cooper JS-G5 | 2.8 | E6BTU/HR |  | OP | 2023 | 1 | 20200253 | Fuel Comb - Industrial Boilers, ICEs - Natural Gas | Auxiliary Generator Unit 3 |  | OP | 2023 | 0 | E6FT3S | Natural Gas | I | 36 |  |  |  | Nitrogen Oxides | CAP |  | 0.021 | TON | 6.36 | LB | HR |  | USEPA Emission Factor (no Control Efficiency used) |  | 2023GADNR | 2023GADNR
13151 | Henry | 2653511 | 15100025 |  | Transcontinental Gas Pipe Line Company, LLC - Compressor Station 120 | 486210 | Pipeline Transportation of Natural Gas |  | 33.5711 | -84.2533 | OP | 2023 | AUX3 | Reciprocating IC Engine | Auxiliary Generator Unit 3Cooper JS-G5 | 2.8 | E6BTU/HR |  | OP | 2023 | 1 | 20200253 | Fuel Comb - Industrial Boilers, ICEs - Natural Gas | Auxiliary Generator Unit 3 |  | OP | 2023 | 0 | E6FT3S | Natural Gas | I | 36 |  |  |  | Carbon Monoxide | CAP |  | 0.35 | TON | 10.42 | LB | HR |  | USEPA Emission Factor (no Control Efficiency used) |  | 2023GADNR | 2023GADNR
13151 | Henry | 2653511 | 15100025 |  | Transcontinental Gas Pipe Line Company, LLC - Compressor Station 120 | 486210 | Pipeline Transportation of Natural Gas |  | 33.5711 | -84.2533 | OP | 2023 | ML01 | Reciprocating IC Engine | Mainline Unit 1Cooper GMW-10 | 21.7 | E6BTU/HR |  | OP | 2023 | 1 | 20200252 | Fuel Comb - Industrial Boilers, ICEs - Natural Gas | Mainline Unit 1 |  | OP | 2023 | 0 | E6FT3S | Natural Gas | I | 1 |  |  |  | PM Condensible | CAP |  | 0 | TON | 0.00991 | LB | E6BTU | EPA. 2000. Section 3.2, Natural Gas-fired Reciprocating Engines. In: Compilation of Air Pollut... | USEPA Emission Factor (no Control Efficiency used) |  | 2023GADNR | 2023GADNR
13151 | Henry | 2653511 | 15100025 |  | Transcontinental Gas Pipe Line Company, LLC - Compressor Station 120 | 486210 | Pipeline Transportation of Natural Gas |  | 33.5711 | -84.2533 | OP | 2023 | ML01 | Reciprocating IC Engine | Mainline Unit 1Cooper GMW-10 | 21.7 | E6BTU/HR |  | OP | 2023 | 1 | 20200252 | Fuel Comb - Industrial Boilers, ICEs - Natural Gas | Mainline Unit 1 |  | OP | 2023 | 0 | E6FT3S | Natural Gas | I | 1 |  |  |  | Volatile Organic Compounds | CAP |  | 0 | TON | 6.06 | LB | HR |  | Vendor Emission Factor (no Control Efficiency used) |  | 2023GADNR | 2023GADNR
13151 | Henry | 2653511 | 15100025 |  | Transcontinental Gas Pipe Line Company, LLC - Compressor Station 120 | 486210 | Pipeline Transportation of Natural Gas |  | 33.5711 | -84.2533 | OP | 2023 | ML01 | Reciprocating IC Engine | Mainline Unit 1Cooper GMW-10 | 21.7 | E6BTU/HR |  | OP | 2023 | 1 | 20200252 | Fuel Comb - Industrial Boilers, ICEs - Natural Gas | Mainline Unit 1 |  | OP | 2023 | 0 | E6FT3S | Natural Gas | I | 1 |  |  |  | Sulfur Dioxide | CAP |  | 0 | TON | 0.000588 | LB | E6BTU | EPA. 2000. Section 3.2, Natural Gas-fired Reciprocating Engines. In: Compilation of Air Pollut... | USEPA Emission Factor (no Control Efficiency used) |  | 2023GADNR | 2023GADNR
13151 | Henry | 2653511 | 15100025 |  | Transcontinental Gas Pipe Line Company, LLC - Compressor Station 120 | 486210 | Pipeline Transportation of Natural Gas |  | 33.5711 | -84.2533 | OP | 2023 | ML01 | Reciprocating IC Engine | Mainline Unit 1Cooper GMW-10 | 21.7 | E6BTU/HR |  | OP | 2023 | 1 | 20200252 | Fuel Comb - Industrial Boilers, ICEs - Natural Gas | Mainline Unit 1 |  | OP | 2023 | 0 | E6FT3S | Natural Gas | I | 1 |  |  |  | PM2.5 Primary (Filt + Cond) | CAP |  | 0 | TON | 0.04831 | LB | E6BTU | This emission factor was derived from other particulate matter emission factors. | USEPA Emission Factor (no Control Efficiency used) |  | 2023GADNR | 2023GADNR
13151 | Henry | 2653511 | 15100025 |  | Transcontinental Gas Pipe Line Company, LLC - Compressor Station 120 | 486210 | Pipeline Transportation of Natural Gas |  | 33.5711 | -84.2533 | OP | 2023 | ML01 | Reciprocating IC Engine | Mainline Unit 1Cooper GMW-10 | 21.7 | E6BTU/HR |  | OP | 2023 | 1 | 20200252 | Fuel Comb - Industrial Boilers, ICEs - Natural Gas | Mainline Unit 1 |  | OP | 2023 | 0 | E6FT3S | Natural Gas | I | 1 |  |  |  | PM10 Primary (Filt + Cond) | CAP |  | 0 | TON | 0.04831 | LB | E6BTU | This emission factor was derived from other particulate matter emission factors. | USEPA Emission Factor (no Control Efficiency used) |  | 2023GADNR | 2023GADNR
13151 | Henry | 2653511 | 15100025 |  | Transcontinental Gas Pipe Line Company, LLC - Compressor Station 120 | 486210 | Pipeline Transportation of Natural Gas |  | 33.5711 | -84.2533 | OP | 2023 | ML01 | Reciprocating IC Engine | Mainline Unit 1Cooper GMW-10 | 21.7 | E6BTU/HR |  | OP | 2023 | 1 | 20200252 | Fuel Comb - Industrial Boilers, ICEs - Natural Gas | Mainline Unit 1 |  | OP | 2023 | 0 | E6FT3S | Natural Gas | I | 1 |  |  |  | Carbon Monoxide | CAP |  | 0 | TON | 9.92 | LB | HR |  | Vendor Emission Factor (no Control Efficiency used) |  | 2023GADNR | 2023GADNR
13151 | Henry | 2653511 | 15100025 |  | Transcontinental Gas Pipe Line Company, LLC - Compressor Station 120 | 486210 | Pipeline Transportation of Natural Gas |  | 33.5711 | -84.2533 | OP | 2023 | ML01 | Reciprocating IC Engine | Mainline Unit 1Cooper GMW-10 | 21.7 | E6BTU/HR |  | OP | 2023 | 1 | 20200252 | Fuel Comb - Industrial Boilers, ICEs - Natural Gas | Mainline Unit 1 |  | OP | 2023 | 0 | E6FT3S | Natural Gas | I | 1 |  |  |  | Nitrogen Oxides | CAP |  | 0 | TON | 6.7 | LB | HR | NOx emission factor based on stack test conducted in July 2021. | Stack Test (no Control Efficiency used) |  | 2023GADNR | 2023GADNR
13151 | Henry | 2653511 | 15100025 |  | Transcontinental Gas Pipe Line Company, LLC - Compressor Station 120 | 486210 | Pipeline Transportation of Natural Gas |  | 33.5711 | -84.2533 | OP | 2023 | ML03 | Reciprocating IC Engine | Mainline Unit 3Cooper GMW-10 | 21.7 | E6BTU/HR |  | OP | 2023 | 1 | 20200252 | Fuel Comb - Industrial Boilers, ICEs - Natural Gas | Mainline Unit 3 |  | OP | 2023 | 129.7 | E6FT3S | Natural Gas | I | 7700 |  |  |  | PM Condensible | CAP |  | 0.83 | TON | 0.00991 | LB | E6BTU | EPA. 2000. Section 3.2, Natural Gas-fired Reciprocating Engines. In: Compilation of Air Pollut... | USEPA Emission Factor (no Control Efficiency used) |  | 2023GADNR | 2023GADNR
13151 | Henry | 2653511 | 15100025 |  | Transcontinental Gas Pipe Line Company, LLC - Compressor Station 120 | 486210 | Pipeline Transportation of Natural Gas |  | 33.5711 | -84.2533 | OP | 2023 | ML03 | Reciprocating IC Engine | Mainline Unit 3Cooper GMW-10 | 21.7 | E6BTU/HR |  | OP | 2023 | 1 | 20200252 | Fuel Comb - Industrial Boilers, ICEs - Natural Gas | Mainline Unit 3 |  | OP | 2023 | 129.7 | E6FT3S | Natural Gas | I | 7700 |  |  |  | Nitrogen Oxides | CAP |  | 31.76 | TON | 8.25 | LB | HR | NOx emission rate based on 2023 stack test data. | Vendor Emission Factor (no Control Efficiency used) |  | 2023GADNR | 2023GADNR
13151 | Henry | 2653511 | 15100025 |  | Transcontinental Gas Pipe Line Company, LLC - Compressor Station 120 | 486210 | Pipeline Transportation of Natural Gas |  | 33.5711 | -84.2533 | OP | 2023 | ML03 | Reciprocating IC Engine | Mainline Unit 3Cooper GMW-10 | 21.7 | E6BTU/HR |  | OP | 2023 | 1 | 20200252 | Fuel Comb - Industrial Boilers, ICEs - Natural Gas | Mainline Unit 3 |  | OP | 2023 | 129.7 | E6FT3S | Natural Gas | I | 7700 |  |  |  | Volatile Organic Compounds | CAP |  | 23.33 | TON | 6.06 | LB | HR |  | Vendor Emission Factor (no Control Efficiency used) |  | 2023GADNR | 2023GADNR
13151 | Henry | 2653511 | 15100025 |  | Transcontinental Gas Pipe Line Company, LLC - Compressor Station 120 | 486210 | Pipeline Transportation of Natural Gas |  | 33.5711 | -84.2533 | OP | 2023 | ML03 | Reciprocating IC Engine | Mainline Unit 3Cooper GMW-10 | 21.7 | E6BTU/HR |  | OP | 2023 | 1 | 20200252 | Fuel Comb - Industrial Boilers, ICEs - Natural Gas | Mainline Unit 3 |  | OP | 2023 | 129.7 | E6FT3S | Natural Gas | I | 7700 |  |  |  | Sulfur Dioxide | CAP |  | 0.05 | TON | 0.000588 | LB | E6BTU | EPA. 2000. Section 3.2, Natural Gas-fired Reciprocating Engines. In: Compilation of Air Pollut... | USEPA Emission Factor (no Control Efficiency used) |  | 2023GADNR | 2023GADNR
13151 | Henry | 2653511 | 15100025 |  | Transcontinental Gas Pipe Line Company, LLC - Compressor Station 120 | 486210 | Pipeline Transportation of Natural Gas |  | 33.5711 | -84.2533 | OP | 2023 | ML03 | Reciprocating IC Engine | Mainline Unit 3Cooper GMW-10 | 21.7 | E6BTU/HR |  | OP | 2023 | 1 | 20200252 | Fuel Comb - Industrial Boilers, ICEs - Natural Gas | Mainline Unit 3 |  | OP | 2023 | 129.7 | E6FT3S | Natural Gas | I | 7700 |  |  |  | PM2.5 Primary (Filt + Cond) | CAP |  | 4.04 | TON | 0.04831 | LB | E6BTU | This emission factor was derived from other particulate matter emission factors. | USEPA Emission Factor (no Control Efficiency used) |  | 2023GADNR | 2023GADNR
13151 | Henry | 2653511 | 15100025 |  | Transcontinental Gas Pipe Line Company, LLC - Compressor Station 120 | 486210 | Pipeline Transportation of Natural Gas |  | 33.5711 | -84.2533 | OP | 2023 | ML03 | Reciprocating IC Engine | Mainline Unit 3Cooper GMW-10 | 21.7 | E6BTU/HR |  | OP | 2023 | 1 | 20200252 | Fuel Comb - Industrial Boilers, ICEs - Natural Gas | Mainline Unit 3 |  | OP | 2023 | 129.7 | E6FT3S | Natural Gas | I | 7700 |  |  |  | PM10 Primary (Filt + Cond) | CAP |  | 4.04 | TON | 0.04831 | LB | E6BTU | This emission factor was derived from other particulate matter emission factors. | USEPA Emission Factor (no Control Efficiency used) |  | 2023GADNR | 2023GADNR
13151 | Henry | 2653511 | 15100025 |  | Transcontinental Gas Pipe Line Company, LLC - Compressor Station 120 | 486210 | Pipeline Transportation of Natural Gas |  | 33.5711 | -84.2533 | OP | 2023 | ML03 | Reciprocating IC Engine | Mainline Unit 3Cooper GMW-10 | 21.7 | E6BTU/HR |  | OP | 2023 | 1 | 20200252 | Fuel Comb - Industrial Boilers, ICEs - Natural Gas | Mainline Unit 3 |  | OP | 2023 | 129.7 | E6FT3S | Natural Gas | I | 7700 |  |  |  | Carbon Monoxide | CAP |  | 38.19 | TON | 9.92 | LB | HR |  | Vendor Emission Factor (no Control Efficiency used) |  | 2023GADNR | 2023GADNR
13151 | Henry | 2653511 | 15100025 |  | Transcontinental Gas Pipe Line Company, LLC - Compressor Station 120 | 486210 | Pipeline Transportation of Natural Gas |  | 33.5711 | -84.2533 | OP | 2023 | ML08 | Reciprocating IC Engine | Mainine Unit 8Cooper GMWA-10 | 22 | E6BTU/HR |  | OP | 2023 | 1 | 20200252 | Fuel Comb - Industrial Boilers, ICEs - Natural Gas | Mainline Unit 8 |  | OP | 2023 | 126.5 | E6FT3S | Natural Gas | I | 7957 |  |  |  | PM Condensible | CAP |  | 0.87 | TON | 0.00991 | LB | E6BTU | EPA. 2000. Section 3.2, Natural Gas-fired Reciprocating Engines. In: Compilation of Air Pollut... | USEPA Emission Factor (no Control Efficiency used) |  | 2023GADNR | 2023GADNR
13151 | Henry | 2653511 | 15100025 |  | Transcontinental Gas Pipe Line Company, LLC - Compressor Station 120 | 486210 | Pipeline Transportation of Natural Gas |  | 33.5711 | -84.2533 | OP | 2023 | ML08 | Reciprocating IC Engine | Mainine Unit 8Cooper GMWA-10 | 22 | E6BTU/HR |  | OP | 2023 | 1 | 20200252 | Fuel Comb - Industrial Boilers, ICEs - Natural Gas | Mainline Unit 8 |  | OP | 2023 | 126.5 | E6FT3S | Natural Gas | I | 7957 |  |  |  | Volatile Organic Compounds | CAP |  | 25.35 | TON | 6.37 | LB | HR |  | Vendor Emission Factor (no Control Efficiency used) |  | 2023GADNR | 2023GADNR
13151 | Henry | 2653511 | 15100025 |  | Transcontinental Gas Pipe Line Company, LLC - Compressor Station 120 | 486210 | Pipeline Transportation of Natural Gas |  | 33.5711 | -84.2533 | OP | 2023 | ML08 | Reciprocating IC Engine | Mainine Unit 8Cooper GMWA-10 | 22 | E6BTU/HR |  | OP | 2023 | 1 | 20200252 | Fuel Comb - Industrial Boilers, ICEs - Natural Gas | Mainline Unit 8 |  | OP | 2023 | 126.5 | E6FT3S | Natural Gas | I | 7957 |  |  |  | PM2.5 Primary (Filt + Cond) | CAP |  | 4.23 | TON | 0.04831 | LB | E6BTU | This emission factor was derived from other particulate matter emission factors. | USEPA Emission Factor (no Control Efficiency used) | Comment from 2017 EIS: Comment from 2016 EIS: | 2023GADNR | 2023GADNR
13151 | Henry | 2653511 | 15100025 |  | Transcontinental Gas Pipe Line Company, LLC - Compressor Station 120 | 486210 | Pipeline Transportation of Natural Gas |  | 33.5711 | -84.2533 | OP | 2023 | ML08 | Reciprocating IC Engine | Mainine Unit 8Cooper GMWA-10 | 22 | E6BTU/HR |  | OP | 2023 | 1 | 20200252 | Fuel Comb - Industrial Boilers, ICEs - Natural Gas | Mainline Unit 8 |  | OP | 2023 | 126.5 | E6FT3S | Natural Gas | I | 7957 |  |  |  | PM10 Primary (Filt + Cond) | CAP |  | 4.23 | TON | 0.04831 | LB | E6BTU | This emission factor was derived from other particulate matter emission factors. | USEPA Emission Factor (no Control Efficiency used) |  | 2023GADNR | 2023GADNR
13151 | Henry | 2653511 | 15100025 |  | Transcontinental Gas Pipe Line Company, LLC - Compressor Station 120 | 486210 | Pipeline Transportation of Natural Gas |  | 33.5711 | -84.2533 | OP | 2023 | ML08 | Reciprocating IC Engine | Mainine Unit 8Cooper GMWA-10 | 22 | E6BTU/HR |  | OP | 2023 | 1 | 20200252 | Fuel Comb - Industrial Boilers, ICEs - Natural Gas | Mainline Unit 8 |  | OP | 2023 | 126.5 | E6FT3S | Natural Gas | I | 7957 |  |  |  | Nitrogen Oxides | CAP |  | 8.24 | TON | 2.07 | LB | HR | NOx emission rate based on 2023 stack test data. | Vendor Emission Factor (no Control Efficiency used) |  | 2023GADNR | 2023GADNR
13151 | Henry | 2653511 | 15100025 |  | Transcontinental Gas Pipe Line Company, LLC - Compressor Station 120 | 486210 | Pipeline Transportation of Natural Gas |  | 33.5711 | -84.2533 | OP | 2023 | ML08 | Reciprocating IC Engine | Mainine Unit 8Cooper GMWA-10 | 22 | E6BTU/HR |  | OP | 2023 | 1 | 20200252 | Fuel Comb - Industrial Boilers, ICEs - Natural Gas | Mainline Unit 8 |  | OP | 2023 | 126.5 | E6FT3S | Natural Gas | I | 7957 |  |  |  | Carbon Monoxide | CAP |  | 41.46 | TON | 10.42 | LB | HR |  | Vendor Emission Factor (no Control Efficiency used) |  | 2023GADNR | 2023GADNR
13151 | Henry | 2653511 | 15100025 |  | Transcontinental Gas Pipe Line Company, LLC - Compressor Station 120 | 486210 | Pipeline Transportation of Natural Gas |  | 33.5711 | -84.2533 | OP | 2023 | ML08 | Reciprocating IC Engine | Mainine Unit 8Cooper GMWA-10 | 22 | E6BTU/HR |  | OP | 2023 | 1 | 20200252 | Fuel Comb - Industrial Boilers, ICEs - Natural Gas | Mainline Unit 8 |  | OP | 2023 | 126.5 | E6FT3S | Natural Gas | I | 7957 |  |  |  | Sulfur Dioxide | CAP |  | 0.05 | TON | 0.000588 | LB | E6BTU | EPA. 2000. Section 3.2, Natural Gas-fired Reciprocating Engines. In: Compilation of Air Pollut... | USEPA Emission Factor (no Control Efficiency used) |  | 2023GADNR | 2023GADNR
13151 | Henry | 2653511 | 15100025 |  | Transcontinental Gas Pipe Line Company, LLC - Compressor Station 120 | 486210 | Pipeline Transportation of Natural Gas |  | 33.5711 | -84.2533 | OP | 2023 | AUX1 | Reciprocating IC Engine | Auxiliary Generator Unit 1Cooper JS-G5 | 2.8 | E6BTU/HR |  | OP | 2023 | 1 | 20200253 | Fuel Comb - Industrial Boilers, ICEs - Natural Gas | Auxiliary Generator Unit 1 |  | OP | 2023 | 0 | E6FT3S | Natural Gas | I | 36 |  |  |  | PM Condensible | CAP |  | 0.0001 | TON | 0.00991 | LB | E6BTU | EPA. 2000. Section 3.2, Natural Gas-fired Reciprocating Engines. In: Compilation of Air Pollut... | USEPA Emission Factor (no Control Efficiency used) |  | 2023GADNR | 2023GADNR
13151 | Henry | 2653511 | 15100025 |  | Transcontinental Gas Pipe Line Company, LLC - Compressor Station 120 | 486210 | Pipeline Transportation of Natural Gas |  | 33.5711 | -84.2533 | OP | 2023 | AUX1 | Reciprocating IC Engine | Auxiliary Generator Unit 1Cooper JS-G5 | 2.8 | E6BTU/HR |  | OP | 2023 | 1 | 20200253 | Fuel Comb - Industrial Boilers, ICEs - Natural Gas | Auxiliary Generator Unit 1 |  | OP | 2023 | 0 | E6FT3S | Natural Gas | I | 36 |  |  |  | Volatile Organic Compounds | CAP |  | 0.0003 | TON | 0.0296 | LB | E6BTU | EPA. 2000. Section 3.2, Natural Gas-fired Reciprocating Engines. In: Compilation of Air Pollut... | USEPA Emission Factor (no Control Efficiency used) |  | 2023GADNR | 2023GADNR
13151 | Henry | 2653511 | 15100025 |  | Transcontinental Gas Pipe Line Company, LLC - Compressor Station 120 | 486210 | Pipeline Transportation of Natural Gas |  | 33.5711 | -84.2533 | OP | 2023 | AUX1 | Reciprocating IC Engine | Auxiliary Generator Unit 1Cooper JS-G5 | 2.8 | E6BTU/HR |  | OP | 2023 | 1 | 20200253 | Fuel Comb - Industrial Boilers, ICEs - Natural Gas | Auxiliary Generator Unit 1 |  | OP | 2023 | 0 | E6FT3S | Natural Gas | I | 36 |  |  |  | Sulfur Dioxide | CAP |  | 1e-05 | TON | 0.000588 | LB | E6BTU | EPA. 2000. Section 3.2, Natural Gas-fired Reciprocating Engines. In: Compilation of Air Pollut... | USEPA Emission Factor (no Control Efficiency used) |  | 2023GADNR | 2023GADNR
13151 | Henry | 2653511 | 15100025 |  | Transcontinental Gas Pipe Line Company, LLC - Compressor Station 120 | 486210 | Pipeline Transportation of Natural Gas |  | 33.5711 | -84.2533 | OP | 2023 | AUX1 | Reciprocating IC Engine | Auxiliary Generator Unit 1Cooper JS-G5 | 2.8 | E6BTU/HR |  | OP | 2023 | 1 | 20200253 | Fuel Comb - Industrial Boilers, ICEs - Natural Gas | Auxiliary Generator Unit 1 |  | OP | 2023 | 0 | E6FT3S | Natural Gas | I | 36 |  |  |  | PM2.5 Primary (Filt + Cond) | CAP |  | 0.0002 | TON | 0.01941 | LB | E6BTU | This emission factor was derived from other particulate matter emission factors. | USEPA Emission Factor (no Control Efficiency used) |  | 2023GADNR | 2023GADNR
13151 | Henry | 2653511 | 15100025 |  | Transcontinental Gas Pipe Line Company, LLC - Compressor Station 120 | 486210 | Pipeline Transportation of Natural Gas |  | 33.5711 | -84.2533 | OP | 2023 | AUX1 | Reciprocating IC Engine | Auxiliary Generator Unit 1Cooper JS-G5 | 2.8 | E6BTU/HR |  | OP | 2023 | 1 | 20200253 | Fuel Comb - Industrial Boilers, ICEs - Natural Gas | Auxiliary Generator Unit 1 |  | OP | 2023 | 0 | E6FT3S | Natural Gas | I | 36 |  |  |  | PM10 Primary (Filt + Cond) | CAP |  | 0.0002 | TON | 0.01941 | LB | E6BTU | This emission factor was derived from other particulate matter emission factors. | USEPA Emission Factor (no Control Efficiency used) |  | 2023GADNR | 2023GADNR
13151 | Henry | 2653511 | 15100025 |  | Transcontinental Gas Pipe Line Company, LLC - Compressor Station 120 | 486210 | Pipeline Transportation of Natural Gas |  | 33.5711 | -84.2533 | OP | 2023 | AUX1 | Reciprocating IC Engine | Auxiliary Generator Unit 1Cooper JS-G5 | 2.8 | E6BTU/HR |  | OP | 2023 | 1 | 20200253 | Fuel Comb - Industrial Boilers, ICEs - Natural Gas | Auxiliary Generator Unit 1 |  | OP | 2023 | 0 | E6FT3S | Natural Gas | I | 36 |  |  |  | Carbon Monoxide | CAP |  | 0.032 | TON | 10.42 | LB | HR |  | USEPA Emission Factor (no Control Efficiency used) |  | 2023GADNR | 2023GADNR
13151 | Henry | 2653511 | 15100025 |  | Transcontinental Gas Pipe Line Company, LLC - Compressor Station 120 | 486210 | Pipeline Transportation of Natural Gas |  | 33.5711 | -84.2533 | OP | 2023 | AUX1 | Reciprocating IC Engine | Auxiliary Generator Unit 1Cooper JS-G5 | 2.8 | E6BTU/HR |  | OP | 2023 | 1 | 20200253 | Fuel Comb - Industrial Boilers, ICEs - Natural Gas | Auxiliary Generator Unit 1 |  | OP | 2023 | 0 | E6FT3S | Natural Gas | I | 36 |  |  |  | Nitrogen Oxides | CAP |  | 0.02 | TON | 6.36 | LB | HR |  | USEPA Emission Factor (no Control Efficiency used) |  | 2023GADNR | 2023GADNR
13151 | Henry | 2653511 | 15100025 |  | Transcontinental Gas Pipe Line Company, LLC - Compressor Station 120 | 486210 | Pipeline Transportation of Natural Gas |  | 33.5711 | -84.2533 | OP | 2023 | ML06 | Reciprocating IC Engine | Mainline Unti 6Cooper GMW-10 | 21.7 | E6BTU/HR |  | OP | 2023 | 1 | 20200252 | Fuel Comb - Industrial Boilers, ICEs - Natural Gas | Mainline Unit 6 |  | OP | 2023 | 115.9 | E6FT3S | Natural Gas | I | 6891 |  |  |  | PM Condensible | CAP |  | 0.74 | TON | 0.00991 | LB | E6BTU | EPA. 2000. Section 3.2, Natural Gas-fired Reciprocating Engines. In: Compilation of Air Pollut... | USEPA Emission Factor (no Control Efficiency used) |  | 2023GADNR | 2023GADNR
13151 | Henry | 2653511 | 15100025 |  | Transcontinental Gas Pipe Line Company, LLC - Compressor Station 120 | 486210 | Pipeline Transportation of Natural Gas |  | 33.5711 | -84.2533 | OP | 2023 | ML06 | Reciprocating IC Engine | Mainline Unti 6Cooper GMW-10 | 21.7 | E6BTU/HR |  | OP | 2023 | 1 | 20200252 | Fuel Comb - Industrial Boilers, ICEs - Natural Gas | Mainline Unit 6 |  | OP | 2023 | 115.9 | E6FT3S | Natural Gas | I | 6891 |  |  |  | Nitrogen Oxides | CAP |  | 28.43 | TON | 8.25 | LB | HR | NOx emission rate based on 2023 stack test data. | Vendor Emission Factor (no Control Efficiency used) |  | 2023GADNR | 2023GADNR
13151 | Henry | 2653511 | 15100025 |  | Transcontinental Gas Pipe Line Company, LLC - Compressor Station 120 | 486210 | Pipeline Transportation of Natural Gas |  | 33.5711 | -84.2533 | OP | 2023 | ML06 | Reciprocating IC Engine | Mainline Unti 6Cooper GMW-10 | 21.7 | E6BTU/HR |  | OP | 2023 | 1 | 20200252 | Fuel Comb - Industrial Boilers, ICEs - Natural Gas | Mainline Unit 6 |  | OP | 2023 | 115.9 | E6FT3S | Natural Gas | I | 6891 |  |  |  | Volatile Organic Compounds | CAP |  | 20.88 | TON | 6.06 | LB | HR |  | Vendor Emission Factor (no Control Efficiency used) |  | 2023GADNR | 2023GADNR
13151 | Henry | 2653511 | 15100025 |  | Transcontinental Gas Pipe Line Company, LLC - Compressor Station 120 | 486210 | Pipeline Transportation of Natural Gas |  | 33.5711 | -84.2533 | OP | 2023 | ML06 | Reciprocating IC Engine | Mainline Unti 6Cooper GMW-10 | 21.7 | E6BTU/HR |  | OP | 2023 | 1 | 20200252 | Fuel Comb - Industrial Boilers, ICEs - Natural Gas | Mainline Unit 6 |  | OP | 2023 | 115.9 | E6FT3S | Natural Gas | I | 6891 |  |  |  | Sulfur Dioxide | CAP |  | 0.04 | TON | 0.000588 | LB | E6BTU | EPA. 2000. Section 3.2, Natural Gas-fired Reciprocating Engines. In: Compilation of Air Pollut... | USEPA Emission Factor (no Control Efficiency used) |  | 2023GADNR | 2023GADNR
13151 | Henry | 2653511 | 15100025 |  | Transcontinental Gas Pipe Line Company, LLC - Compressor Station 120 | 486210 | Pipeline Transportation of Natural Gas |  | 33.5711 | -84.2533 | OP | 2023 | ML06 | Reciprocating IC Engine | Mainline Unti 6Cooper GMW-10 | 21.7 | E6BTU/HR |  | OP | 2023 | 1 | 20200252 | Fuel Comb - Industrial Boilers, ICEs - Natural Gas | Mainline Unit 6 |  | OP | 2023 | 115.9 | E6FT3S | Natural Gas | I | 6891 |  |  |  | PM2.5 Primary (Filt + Cond) | CAP |  | 3.61 | TON | 0.04831 | LB | E6BTU | This emission factor was derived from other particulate matter emission factors. | USEPA Emission Factor (no Control Efficiency used) |  | 2023GADNR | 2023GADNR
13151 | Henry | 2653511 | 15100025 |  | Transcontinental Gas Pipe Line Company, LLC - Compressor Station 120 | 486210 | Pipeline Transportation of Natural Gas |  | 33.5711 | -84.2533 | OP | 2023 | ML06 | Reciprocating IC Engine | Mainline Unti 6Cooper GMW-10 | 21.7 | E6BTU/HR |  | OP | 2023 | 1 | 20200252 | Fuel Comb - Industrial Boilers, ICEs - Natural Gas | Mainline Unit 6 |  | OP | 2023 | 115.9 | E6FT3S | Natural Gas | I | 6891 |  |  |  | PM10 Primary (Filt + Cond) | CAP |  | 3.61 | TON | 0.04831 | LB | E6BTU | This emission factor was derived from other particulate matter emission factors. | USEPA Emission Factor (no Control Efficiency used) |  | 2023GADNR | 2023GADNR
13151 | Henry | 2653511 | 15100025 |  | Transcontinental Gas Pipe Line Company, LLC - Compressor Station 120 | 486210 | Pipeline Transportation of Natural Gas |  | 33.5711 | -84.2533 | OP | 2023 | ML06 | Reciprocating IC Engine | Mainline Unti 6Cooper GMW-10 | 21.7 | E6BTU/HR |  | OP | 2023 | 1 | 20200252 | Fuel Comb - Industrial Boilers, ICEs - Natural Gas | Mainline Unit 6 |  | OP | 2023 | 115.9 | E6FT3S | Natural Gas | I | 6891 |  |  |  | Carbon Monoxide | CAP |  | 34.18 | TON | 9.92 | LB | HR |  | Vendor Emission Factor (no Control Efficiency used) |  | 2023GADNR | 2023GADNR
13151 | Henry | 2653511 | 15100025 |  | Transcontinental Gas Pipe Line Company, LLC - Compressor Station 120 | 486210 | Pipeline Transportation of Natural Gas |  | 33.5711 | -84.2533 | OP | 2023 | ML02 | Reciprocating IC Engine | Mainline Unit 2Cooper GMW-10 | 21.7 | E6BTU/HR |  | OP | 2023 | 1 | 20200252 | Fuel Comb - Industrial Boilers, ICEs - Natural Gas | Mainline Unit 2 |  | OP | 2023 | 38.7 | E6FT3S | Natural Gas | I | 2217 |  |  |  | PM Condensible | CAP |  | 0.24 | TON | 0.00991 | LB | E6BTU | EPA. 2000. Section 3.2, Natural Gas-fired Reciprocating Engines. In: Compilation of Air Pollut... | USEPA Emission Factor (no Control Efficiency used) |  | 2023GADNR | 2023GADNR
13151 | Henry | 2653511 | 15100025 |  | Transcontinental Gas Pipe Line Company, LLC - Compressor Station 120 | 486210 | Pipeline Transportation of Natural Gas |  | 33.5711 | -84.2533 | OP | 2023 | ML02 | Reciprocating IC Engine | Mainline Unit 2Cooper GMW-10 | 21.7 | E6BTU/HR |  | OP | 2023 | 1 | 20200252 | Fuel Comb - Industrial Boilers, ICEs - Natural Gas | Mainline Unit 2 |  | OP | 2023 | 38.7 | E6FT3S | Natural Gas | I | 2217 |  |  |  | Volatile Organic Compounds | CAP |  | 6.71 | TON | 6.06 | LB | HR |  | Vendor Emission Factor (no Control Efficiency used) |  | 2023GADNR | 2023GADNR
13151 | Henry | 2653511 | 15100025 |  | Transcontinental Gas Pipe Line Company, LLC - Compressor Station 120 | 486210 | Pipeline Transportation of Natural Gas |  | 33.5711 | -84.2533 | OP | 2023 | ML02 | Reciprocating IC Engine | Mainline Unit 2Cooper GMW-10 | 21.7 | E6BTU/HR |  | OP | 2023 | 1 | 20200252 | Fuel Comb - Industrial Boilers, ICEs - Natural Gas | Mainline Unit 2 |  | OP | 2023 | 38.7 | E6FT3S | Natural Gas | I | 2217 |  |  |  | PM2.5 Primary (Filt + Cond) | CAP |  | 1.16 | TON | 0.04831 | LB | E6BTU | This emission factor was derived from other particulate matter emission factors. | USEPA Emission Factor (no Control Efficiency used) |  | 2023GADNR | 2023GADNR
13151 | Henry | 2653511 | 15100025 |  | Transcontinental Gas Pipe Line Company, LLC - Compressor Station 120 | 486210 | Pipeline Transportation of Natural Gas |  | 33.5711 | -84.2533 | OP | 2023 | ML02 | Reciprocating IC Engine | Mainline Unit 2Cooper GMW-10 | 21.7 | E6BTU/HR |  | OP | 2023 | 1 | 20200252 | Fuel Comb - Industrial Boilers, ICEs - Natural Gas | Mainline Unit 2 |  | OP | 2023 | 38.7 | E6FT3S | Natural Gas | I | 2217 |  |  |  | PM10 Primary (Filt + Cond) | CAP |  | 1.16 | TON | 0.04831 | LB | E6BTU | This emission factor was derived from other particulate matter emission factors. | USEPA Emission Factor (no Control Efficiency used) |  | 2023GADNR | 2023GADNR
13151 | Henry | 2653511 | 15100025 |  | Transcontinental Gas Pipe Line Company, LLC - Compressor Station 120 | 486210 | Pipeline Transportation of Natural Gas |  | 33.5711 | -84.2533 | OP | 2023 | ML02 | Reciprocating IC Engine | Mainline Unit 2Cooper GMW-10 | 21.7 | E6BTU/HR |  | OP | 2023 | 1 | 20200252 | Fuel Comb - Industrial Boilers, ICEs - Natural Gas | Mainline Unit 2 |  | OP | 2023 | 38.7 | E6FT3S | Natural Gas | I | 2217 |  |  |  | Nitrogen Oxides | CAP |  | 9.14 | TON | 8.25 | LB | HR | NOx emission rate based on 2023 stack test data | Vendor Emission Factor (no Control Efficiency used) |  | 2023GADNR | 2023GADNR
13151 | Henry | 2653511 | 15100025 |  | Transcontinental Gas Pipe Line Company, LLC - Compressor Station 120 | 486210 | Pipeline Transportation of Natural Gas |  | 33.5711 | -84.2533 | OP | 2023 | ML02 | Reciprocating IC Engine | Mainline Unit 2Cooper GMW-10 | 21.7 | E6BTU/HR |  | OP | 2023 | 1 | 20200252 | Fuel Comb - Industrial Boilers, ICEs - Natural Gas | Mainline Unit 2 |  | OP | 2023 | 38.7 | E6FT3S | Natural Gas | I | 2217 |  |  |  | Carbon Monoxide | CAP |  | 10.99 | TON | 9.92 | LB | HR |  | Vendor Emission Factor (no Control Efficiency used) |  | 2023GADNR | 2023GADNR
13151 | Henry | 2653511 | 15100025 |  | Transcontinental Gas Pipe Line Company, LLC - Compressor Station 120 | 486210 | Pipeline Transportation of Natural Gas |  | 33.5711 | -84.2533 | OP | 2023 | ML02 | Reciprocating IC Engine | Mainline Unit 2Cooper GMW-10 | 21.7 | E6BTU/HR |  | OP | 2023 | 1 | 20200252 | Fuel Comb - Industrial Boilers, ICEs - Natural Gas | Mainline Unit 2 |  | OP | 2023 | 38.7 | E6FT3S | Natural Gas | I | 2217 |  |  |  | Sulfur Dioxide | CAP |  | 0.01 | TON | 0.000588 | LB | E6BTU | EPA. 2000. Section 3.2, Natural Gas-fired Reciprocating Engines. In: Compilation of Air Pollut... | USEPA Emission Factor (no Control Efficiency used) |  | 2023GADNR | 2023GADNR
13151 | Henry | 2653511 | 15100025 |  | Transcontinental Gas Pipe Line Company, LLC - Compressor Station 120 | 486210 | Pipeline Transportation of Natural Gas |  | 33.5711 | -84.2533 | OP | 2023 | ML12 | Reciprocating IC Engine | Mainline Unit 12Cooper 10V-250 | 32.7 | E6BTU/HR |  | OP | 2023 | 1 | 20200252 | Fuel Comb - Industrial Boilers, ICEs - Natural Gas | Mainline Unit 12 |  | OP | 2023 | 72.1 | E6FT3S | Natural Gas | I | 3200 |  |  |  | PM Condensible | CAP |  | 0.52 | TON | 0.00991 | LB | E6BTU | EPA. 2000. Section 3.2, Natural Gas-fired Reciprocating Engines. In: Compilation of Air Pollut... | USEPA Emission Factor (no Control Efficiency used) |  | 2023GADNR | 2023GADNR
13151 | Henry | 2653511 | 15100025 |  | Transcontinental Gas Pipe Line Company, LLC - Compressor Station 120 | 486210 | Pipeline Transportation of Natural Gas |  | 33.5711 | -84.2533 | OP | 2023 | ML12 | Reciprocating IC Engine | Mainline Unit 12Cooper 10V-250 | 32.7 | E6BTU/HR |  | OP | 2023 | 1 | 20200252 | Fuel Comb - Industrial Boilers, ICEs - Natural Gas | Mainline Unit 12 |  | OP | 2023 | 72.1 | E6FT3S | Natural Gas | I | 3200 |  |  |  | Volatile Organic Compounds | CAP |  | 12 | TON | 7.5 | LB | HR |  | Vendor Emission Factor (no Control Efficiency used) |  | 2023GADNR | 2023GADNR
13151 | Henry | 2653511 | 15100025 |  | Transcontinental Gas Pipe Line Company, LLC - Compressor Station 120 | 486210 | Pipeline Transportation of Natural Gas |  | 33.5711 | -84.2533 | OP | 2023 | ML12 | Reciprocating IC Engine | Mainline Unit 12Cooper 10V-250 | 32.7 | E6BTU/HR |  | OP | 2023 | 1 | 20200252 | Fuel Comb - Industrial Boilers, ICEs - Natural Gas | Mainline Unit 12 |  | OP | 2023 | 72.1 | E6FT3S | Natural Gas | I | 3200 |  |  |  | Sulfur Dioxide | CAP |  | 0.03 | TON | 0.000588 | LB | E6BTU | EPA. 2000. Section 3.2, Natural Gas-fired Reciprocating Engines. In: Compilation of Air Pollut... | USEPA Emission Factor (no Control Efficiency used) |  | 2023GADNR | 2023GADNR
13151 | Henry | 2653511 | 15100025 |  | Transcontinental Gas Pipe Line Company, LLC - Compressor Station 120 | 486210 | Pipeline Transportation of Natural Gas |  | 33.5711 | -84.2533 | OP | 2023 | ML12 | Reciprocating IC Engine | Mainline Unit 12Cooper 10V-250 | 32.7 | E6BTU/HR |  | OP | 2023 | 1 | 20200252 | Fuel Comb - Industrial Boilers, ICEs - Natural Gas | Mainline Unit 12 |  | OP | 2023 | 72.1 | E6FT3S | Natural Gas | I | 3200 |  |  |  | PM2.5 Primary (Filt + Cond) | CAP |  | 2.53 | TON | 0.04831 | LB | E6BTU | This emission factor was derived from other particulate matter emission factors. | USEPA Emission Factor (no Control Efficiency used) |  | 2023GADNR | 2023GADNR
13151 | Henry | 2653511 | 15100025 |  | Transcontinental Gas Pipe Line Company, LLC - Compressor Station 120 | 486210 | Pipeline Transportation of Natural Gas |  | 33.5711 | -84.2533 | OP | 2023 | ML12 | Reciprocating IC Engine | Mainline Unit 12Cooper 10V-250 | 32.7 | E6BTU/HR |  | OP | 2023 | 1 | 20200252 | Fuel Comb - Industrial Boilers, ICEs - Natural Gas | Mainline Unit 12 |  | OP | 2023 | 72.1 | E6FT3S | Natural Gas | I | 3200 |  |  |  | PM10 Primary (Filt + Cond) | CAP |  | 2.53 | TON | 0.04831 | LB | E6BTU | This emission factor was derived from other particulate matter emission factors. | USEPA Emission Factor (no Control Efficiency used) |  | 2023GADNR | 2023GADNR
13151 | Henry | 2653511 | 15100025 |  | Transcontinental Gas Pipe Line Company, LLC - Compressor Station 120 | 486210 | Pipeline Transportation of Natural Gas |  | 33.5711 | -84.2533 | OP | 2023 | ML12 | Reciprocating IC Engine | Mainline Unit 12Cooper 10V-250 | 32.7 | E6BTU/HR |  | OP | 2023 | 1 | 20200252 | Fuel Comb - Industrial Boilers, ICEs - Natural Gas | Mainline Unit 12 |  | OP | 2023 | 72.1 | E6FT3S | Natural Gas | I | 3200 |  |  |  | Nitrogen Oxides | CAP |  | 42.22 | TON | 26.4 | LB | HR | NOx emission rate based on 2023 stack test data. | Vendor Emission Factor (no Control Efficiency used) |  | 2023GADNR | 2023GADNR
13151 | Henry | 2653511 | 15100025 |  | Transcontinental Gas Pipe Line Company, LLC - Compressor Station 120 | 486210 | Pipeline Transportation of Natural Gas |  | 33.5711 | -84.2533 | OP | 2023 | ML12 | Reciprocating IC Engine | Mainline Unit 12Cooper 10V-250 | 32.7 | E6BTU/HR |  | OP | 2023 | 1 | 20200252 | Fuel Comb - Industrial Boilers, ICEs - Natural Gas | Mainline Unit 12 |  | OP | 2023 | 72.1 | E6FT3S | Natural Gas | I | 3200 |  |  |  | Carbon Monoxide | CAP |  | 21.58 | TON | 13.49 | LB | HR |  | Vendor Emission Factor (no Control Efficiency used) |  | 2023GADNR | 2023GADNR
13151 | Henry | 2653511 | 15100025 |  | Transcontinental Gas Pipe Line Company, LLC - Compressor Station 120 | 486210 | Pipeline Transportation of Natural Gas |  | 33.5711 | -84.2533 | OP | 2023 | ML04 | Reciprocating IC Engine | Mainline Unit 4Cooper GMW-10 | 21.7 | E6BTU/HR |  | OP | 2023 | 1 | 20200252 | Fuel Comb - Industrial Boilers, ICEs - Natural Gas | Mainline Unit 4 |  | OP | 2023 | 90.3 | E6FT3S | Natural Gas | I | 5551 |  |  |  | PM Condensible | CAP |  | 0.6 | TON | 0.00991 | LB | E6BTU | EPA. 2000. Section 3.2, Natural Gas-fired Reciprocating Engines. In: Compilation of Air Pollut... | USEPA Emission Factor (no Control Efficiency used) |  | 2023GADNR | 2023GADNR
13151 | Henry | 2653511 | 15100025 |  | Transcontinental Gas Pipe Line Company, LLC - Compressor Station 120 | 486210 | Pipeline Transportation of Natural Gas |  | 33.5711 | -84.2533 | OP | 2023 | ML04 | Reciprocating IC Engine | Mainline Unit 4Cooper GMW-10 | 21.7 | E6BTU/HR |  | OP | 2023 | 1 | 20200252 | Fuel Comb - Industrial Boilers, ICEs - Natural Gas | Mainline Unit 4 |  | OP | 2023 | 90.3 | E6FT3S | Natural Gas | I | 5551 |  |  |  | Nitrogen Oxides | CAP |  | 22.9 | TON | 8.25 | LB | HR | NOx emission rate based on 2023 stack test data. | Vendor Emission Factor (no Control Efficiency used) |  | 2023GADNR | 2023GADNR
13151 | Henry | 2653511 | 15100025 |  | Transcontinental Gas Pipe Line Company, LLC - Compressor Station 120 | 486210 | Pipeline Transportation of Natural Gas |  | 33.5711 | -84.2533 | OP | 2023 | ML04 | Reciprocating IC Engine | Mainline Unit 4Cooper GMW-10 | 21.7 | E6BTU/HR |  | OP | 2023 | 1 | 20200252 | Fuel Comb - Industrial Boilers, ICEs - Natural Gas | Mainline Unit 4 |  | OP | 2023 | 90.3 | E6FT3S | Natural Gas | I | 5551 |  |  |  | PM2.5 Primary (Filt + Cond) | CAP |  | 2.91 | TON | 0.04831 | LB | E6BTU | This emission factor was derived from other particulate matter emission factors. | USEPA Emission Factor (no Control Efficiency used) |  | 2023GADNR | 2023GADNR
13151 | Henry | 2653511 | 15100025 |  | Transcontinental Gas Pipe Line Company, LLC - Compressor Station 120 | 486210 | Pipeline Transportation of Natural Gas |  | 33.5711 | -84.2533 | OP | 2023 | ML04 | Reciprocating IC Engine | Mainline Unit 4Cooper GMW-10 | 21.7 | E6BTU/HR |  | OP | 2023 | 1 | 20200252 | Fuel Comb - Industrial Boilers, ICEs - Natural Gas | Mainline Unit 4 |  | OP | 2023 | 90.3 | E6FT3S | Natural Gas | I | 5551 |  |  |  | PM10 Primary (Filt + Cond) | CAP |  | 2.91 | TON | 0.04831 | LB | E6BTU | This emission factor was derived from other particulate matter emission factors. | USEPA Emission Factor (no Control Efficiency used) |  | 2023GADNR | 2023GADNR
13151 | Henry | 2653511 | 15100025 |  | Transcontinental Gas Pipe Line Company, LLC - Compressor Station 120 | 486210 | Pipeline Transportation of Natural Gas |  | 33.5711 | -84.2533 | OP | 2023 | ML04 | Reciprocating IC Engine | Mainline Unit 4Cooper GMW-10 | 21.7 | E6BTU/HR |  | OP | 2023 | 1 | 20200252 | Fuel Comb - Industrial Boilers, ICEs - Natural Gas | Mainline Unit 4 |  | OP | 2023 | 90.3 | E6FT3S | Natural Gas | I | 5551 |  |  |  | Carbon Monoxide | CAP |  | 27.53 | TON | 9.92 | LB | HR |  | Vendor Emission Factor (no Control Efficiency used) |  | 2023GADNR | 2023GADNR
13151 | Henry | 2653511 | 15100025 |  | Transcontinental Gas Pipe Line Company, LLC - Compressor Station 120 | 486210 | Pipeline Transportation of Natural Gas |  | 33.5711 | -84.2533 | OP | 2023 | ML04 | Reciprocating IC Engine | Mainline Unit 4Cooper GMW-10 | 21.7 | E6BTU/HR |  | OP | 2023 | 1 | 20200252 | Fuel Comb - Industrial Boilers, ICEs - Natural Gas | Mainline Unit 4 |  | OP | 2023 | 90.3 | E6FT3S | Natural Gas | I | 5551 |  |  |  | Volatile Organic Compounds | CAP |  | 16.82 | TON | 6.06 | LB | HR |  | Vendor Emission Factor (no Control Efficiency used) |  | 2023GADNR | 2023GADNR
13151 | Henry | 2653511 | 15100025 |  | Transcontinental Gas Pipe Line Company, LLC - Compressor Station 120 | 486210 | Pipeline Transportation of Natural Gas |  | 33.5711 | -84.2533 | OP | 2023 | ML04 | Reciprocating IC Engine | Mainline Unit 4Cooper GMW-10 | 21.7 | E6BTU/HR |  | OP | 2023 | 1 | 20200252 | Fuel Comb - Industrial Boilers, ICEs - Natural Gas | Mainline Unit 4 |  | OP | 2023 | 90.3 | E6FT3S | Natural Gas | I | 5551 |  |  |  | Sulfur Dioxide | CAP |  | 0.04 | TON | 0.000588 | LB | E6BTU | EPA. 2000. Section 3.2, Natural Gas-fired Reciprocating Engines. In: Compilation of Air Pollut... | USEPA Emission Factor (no Control Efficiency used) |  | 2023GADNR | 2023GADNR
13151 | Henry | 2653511 | 15100025 |  | Transcontinental Gas Pipe Line Company, LLC - Compressor Station 120 | 486210 | Pipeline Transportation of Natural Gas |  | 33.5711 | -84.2533 | OP | 2023 | AUX2 | Reciprocating IC Engine | Auxiliary Generator Unit 2Cooper JS-G5 | 2.8 | E6BTU/HR |  | OP | 2023 | 1 | 20200253 | Fuel Comb - Industrial Boilers, ICEs - Natural Gas | Auxiliary Generator Unit 2 |  | OP | 2023 | 0 | E6FT3S | Natural Gas | I | 36 |  |  |  | PM Condensible | CAP |  | 0.0001 | TON | 0.00991 | LB | E6BTU | EPA. 2000. Section 3.2, Natural Gas-fired Reciprocating Engines. In: Compilation of Air Pollut... | USEPA Emission Factor (no Control Efficiency used) |  | 2023GADNR | 2023GADNR
13151 | Henry | 2653511 | 15100025 |  | Transcontinental Gas Pipe Line Company, LLC - Compressor Station 120 | 486210 | Pipeline Transportation of Natural Gas |  | 33.5711 | -84.2533 | OP | 2023 | AUX2 | Reciprocating IC Engine | Auxiliary Generator Unit 2Cooper JS-G5 | 2.8 | E6BTU/HR |  | OP | 2023 | 1 | 20200253 | Fuel Comb - Industrial Boilers, ICEs - Natural Gas | Auxiliary Generator Unit 2 |  | OP | 2023 | 0 | E6FT3S | Natural Gas | I | 36 |  |  |  | Volatile Organic Compounds | CAP |  | 0.0003 | TON | 0.0296 | LB | E6BTU | EPA. 2000. Section 3.2, Natural Gas-fired Reciprocating Engines. In: Compilation of Air Pollut... | USEPA Emission Factor (no Control Efficiency used) |  | 2023GADNR | 2023GADNR
13151 | Henry | 2653511 | 15100025 |  | Transcontinental Gas Pipe Line Company, LLC - Compressor Station 120 | 486210 | Pipeline Transportation of Natural Gas |  | 33.5711 | -84.2533 | OP | 2023 | AUX2 | Reciprocating IC Engine | Auxiliary Generator Unit 2Cooper JS-G5 | 2.8 | E6BTU/HR |  | OP | 2023 | 1 | 20200253 | Fuel Comb - Industrial Boilers, ICEs - Natural Gas | Auxiliary Generator Unit 2 |  | OP | 2023 | 0 | E6FT3S | Natural Gas | I | 36 |  |  |  | Sulfur Dioxide | CAP |  | 1e-05 | TON | 0.000588 | LB | E6BTU | EPA. 2000. Section 3.2, Natural Gas-fired Reciprocating Engines. In: Compilation of Air Pollut... | USEPA Emission Factor (no Control Efficiency used) |  | 2023GADNR | 2023GADNR
13151 | Henry | 2653511 | 15100025 |  | Transcontinental Gas Pipe Line Company, LLC - Compressor Station 120 | 486210 | Pipeline Transportation of Natural Gas |  | 33.5711 | -84.2533 | OP | 2023 | AUX2 | Reciprocating IC Engine | Auxiliary Generator Unit 2Cooper JS-G5 | 2.8 | E6BTU/HR |  | OP | 2023 | 1 | 20200253 | Fuel Comb - Industrial Boilers, ICEs - Natural Gas | Auxiliary Generator Unit 2 |  | OP | 2023 | 0 | E6FT3S | Natural Gas | I | 36 |  |  |  | PM2.5 Primary (Filt + Cond) | CAP |  | 0.0002 | TON | 0.01941 | LB | E6BTU | This emission factor was derived from other particulate matter emission factors. | USEPA Emission Factor (no Control Efficiency used) |  | 2023GADNR | 2023GADNR
13151 | Henry | 2653511 | 15100025 |  | Transcontinental Gas Pipe Line Company, LLC - Compressor Station 120 | 486210 | Pipeline Transportation of Natural Gas |  | 33.5711 | -84.2533 | OP | 2023 | AUX2 | Reciprocating IC Engine | Auxiliary Generator Unit 2Cooper JS-G5 | 2.8 | E6BTU/HR |  | OP | 2023 | 1 | 20200253 | Fuel Comb - Industrial Boilers, ICEs - Natural Gas | Auxiliary Generator Unit 2 |  | OP | 2023 | 0 | E6FT3S | Natural Gas | I | 36 |  |  |  | PM10 Primary (Filt + Cond) | CAP |  | 0.0002 | TON | 0.01941 | LB | E6BTU | This emission factor was derived from other particulate matter emission factors. | USEPA Emission Factor (no Control Efficiency used) |  | 2023GADNR | 2023GADNR
13151 | Henry | 2653511 | 15100025 |  | Transcontinental Gas Pipe Line Company, LLC - Compressor Station 120 | 486210 | Pipeline Transportation of Natural Gas |  | 33.5711 | -84.2533 | OP | 2023 | AUX2 | Reciprocating IC Engine | Auxiliary Generator Unit 2Cooper JS-G5 | 2.8 | E6BTU/HR |  | OP | 2023 | 1 | 20200253 | Fuel Comb - Industrial Boilers, ICEs - Natural Gas | Auxiliary Generator Unit 2 |  | OP | 2023 | 0 | E6FT3S | Natural Gas | I | 36 |  |  |  | Nitrogen Oxides | CAP |  | 0.021 | TON | 6.36 | LB | HR |  | USEPA Emission Factor (no Control Efficiency used) |  | 2023GADNR | 2023GADNR
13151 | Henry | 2653511 | 15100025 |  | Transcontinental Gas Pipe Line Company, LLC - Compressor Station 120 | 486210 | Pipeline Transportation of Natural Gas |  | 33.5711 | -84.2533 | OP | 2023 | AUX2 | Reciprocating IC Engine | Auxiliary Generator Unit 2Cooper JS-G5 | 2.8 | E6BTU/HR |  | OP | 2023 | 1 | 20200253 | Fuel Comb - Industrial Boilers, ICEs - Natural Gas | Auxiliary Generator Unit 2 |  | OP | 2023 | 0 | E6FT3S | Natural Gas | I | 36 |  |  |  | Carbon Monoxide | CAP |  | 0.034 | TON | 10.42 | LB | HR |  | USEPA Emission Factor (no Control Efficiency used) |  | 2023GADNR | 2023GADNR
13095 | Dougherty | 15543811 | 9500023 | 31704SDDMR814RA | Marine Corps Logistics Base | 928110 | National Security |  | 31.5483 | -84.0687 | OP | 2023 | DO03 | Other/Small Combustion | Drying Oven | 16.5 | E6BTU/HR | This drying oven is not required to maintain a fuel meter. The fuel used is an estimate based on total natural gas usage. | OP | 2023 | DO | 10300602 | Fuel Comb - Comm/Institutional - Natural Gas | Curing Oven |  | OP | 2023 | 1.01 | E6FT3SD | Natural Gas | I | 2080 |  |  |  | PM2.5 Filterable | CAP |  | 0.00096 | TON | 1.9 | LB | E6FT3SD | EPA. March, 1998. Section 1.4, Natural Gas Combustion. In: Compilation of Air Pollutant Emissi... | USEPA Emission Factor (no Control Efficiency used) |  | 2023GADNR | 2023GADNR
13095 | Dougherty | 15543811 | 9500023 | 31704SDDMR814RA | Marine Corps Logistics Base | 928110 | National Security |  | 31.5483 | -84.0687 | OP | 2023 | DO03 | Other/Small Combustion | Drying Oven | 16.5 | E6BTU/HR | This drying oven is not required to maintain a fuel meter. The fuel used is an estimate based on total natural gas usage. | OP | 2023 | DO | 10300602 | Fuel Comb - Comm/Institutional - Natural Gas | Curing Oven |  | OP | 2023 | 1.01 | E6FT3SD | Natural Gas | I | 2080 |  |  |  | PM10 Filterable | CAP |  | 0.00096 | TON | 1.9 | LB | E6FT3SD | EPA. March, 1998. Section 1.4, Natural Gas Combustion. In: Compilation of Air Pollutant Emissi... | USEPA Emission Factor (no Control Efficiency used) |  | 2023GADNR | 2023GADNR
13095 | Dougherty | 15543811 | 9500023 | 31704SDDMR814RA | Marine Corps Logistics Base | 928110 | National Security |  | 31.5483 | -84.0687 | OP | 2023 | DO03 | Other/Small Combustion | Drying Oven | 16.5 | E6BTU/HR | This drying oven is not required to maintain a fuel meter. The fuel used is an estimate based on total natural gas usage. | OP | 2023 | DO | 10300602 | Fuel Comb - Comm/Institutional - Natural Gas | Curing Oven |  | OP | 2023 | 1.01 | E6FT3SD | Natural Gas | I | 2080 |  |  |  | PM Condensible | CAP |  | 0.002878 | TON | 5.7 | LB | E6FT3SD | EPA. March, 1998. Section 1.4, Natural Gas Combustion. In: Compilation of Air Pollutant Emissi... | USEPA Emission Factor (no Control Efficiency used) |  | 2023GADNR | 2023GADNR
13095 | Dougherty | 15543811 | 9500023 | 31704SDDMR814RA | Marine Corps Logistics Base | 928110 | National Security |  | 31.5483 | -84.0687 | OP | 2023 | DO03 | Other/Small Combustion | Drying Oven | 16.5 | E6BTU/HR | This drying oven is not required to maintain a fuel meter. The fuel used is an estimate based on total natural gas usage. | OP | 2023 | DO | 10300602 | Fuel Comb - Comm/Institutional - Natural Gas | Curing Oven |  | OP | 2023 | 1.01 | E6FT3SD | Natural Gas | I | 2080 |  |  |  | Sulfur Dioxide | CAP |  | 0.0003 | TON | 0.6 | LB | E6FT3SD | AP-42: TABLE 1.4-2 | Other Emission Factor (no Control Efficiency used) |  | 2023GADNR | 2023GADNR
13095 | Dougherty | 15543811 | 9500023 | 31704SDDMR814RA | Marine Corps Logistics Base | 928110 | National Security |  | 31.5483 | -84.0687 | OP | 2023 | DO03 | Other/Small Combustion | Drying Oven | 16.5 | E6BTU/HR | This drying oven is not required to maintain a fuel meter. The fuel used is an estimate based on total natural gas usage. | OP | 2023 | DO | 10300602 | Fuel Comb - Comm/Institutional - Natural Gas | Curing Oven |  | OP | 2023 | 1.01 | E6FT3SD | Natural Gas | I | 2080 |  |  |  | Volatile Organic Compounds | CAP |  | 0.003 | TON | 5.5 | LB | E6FT3SD | AP-42: TABLE 1.4-2 | Other Emission Factor (no Control Efficiency used) |  | 2023GADNR | 2023GADNR
13095 | Dougherty | 15543811 | 9500023 | 31704SDDMR814RA | Marine Corps Logistics Base | 928110 | National Security |  | 31.5483 | -84.0687 | OP | 2023 | DO03 | Other/Small Combustion | Drying Oven | 16.5 | E6BTU/HR | This drying oven is not required to maintain a fuel meter. The fuel used is an estimate based on total natural gas usage. | OP | 2023 | DO | 10300602 | Fuel Comb - Comm/Institutional - Natural Gas | Curing Oven |  | OP | 2023 | 1.01 | E6FT3SD | Natural Gas | I | 2080 |  |  |  | Nitrogen Oxides | CAP |  | 0.051 | TON | 100 | LB | E6FT3SD | AP-42: TABLE 1.4-1 | Other Emission Factor (no Control Efficiency used) |  | 2023GADNR | 2023GADNR
13095 | Dougherty | 15543811 | 9500023 | 31704SDDMR814RA | Marine Corps Logistics Base | 928110 | National Security |  | 31.5483 | -84.0687 | OP | 2023 | DO03 | Other/Small Combustion | Drying Oven | 16.5 | E6BTU/HR | This drying oven is not required to maintain a fuel meter. The fuel used is an estimate based on total natural gas usage. | OP | 2023 | DO | 10300602 | Fuel Comb - Comm/Institutional - Natural Gas | Curing Oven |  | OP | 2023 | 1.01 | E6FT3SD | Natural Gas | I | 2080 |  |  |  | Hexane | HAP | HAP-VOC | 2 | LB | 1.8 | LB | E6FT3SD | AP-42: TABLE 1.4-2 | Other Emission Factor (no Control Efficiency used) |  | 2023GADNR | 2023GADNR
13095 | Dougherty | 15543811 | 9500023 | 31704SDDMR814RA | Marine Corps Logistics Base | 928110 | National Security |  | 31.5483 | -84.0687 | OP | 2023 | DO03 | Other/Small Combustion | Drying Oven | 16.5 | E6BTU/HR | This drying oven is not required to maintain a fuel meter. The fuel used is an estimate based on total natural gas usage. | OP | 2023 | DO | 10300602 | Fuel Comb - Comm/Institutional - Natural Gas | Curing Oven |  | OP | 2023 | 1.01 | E6FT3SD | Natural Gas | I | 2080 |  |  |  | Carbon Monoxide | CAP |  | 0.042 | TON | 84 | LB | E6FT3SD | AP 42 | Other Emission Factor (no Control Efficiency used) |  | 2023GADNR | 2023GADNR
13095 | Dougherty | 15543811 | 9500023 | 31704SDDMR814RA | Marine Corps Logistics Base | 928110 | National Security |  | 31.5483 | -84.0687 | OP | 2023 | AB01 | Other process equipment | Abrasive Blasting Booth - Bldg. 2236 | 0.41 | E3LB/HR | Throughput estimated based on the number of hours blasting took place. | OP | 2023 | AB | 30900204 | Industrial Processes - NEC | Abrasive Blasting | Abrasive Blasting Booth - Bldg. 2236 | OP | 2023 | 253 | E3LB | Grit | I | 4000 |  |  |  | PM Condensible | CAP |  | 0 | TON |  |  |  |  | Engineering Judgment | Assumes there are no emissions of PM condensable. | 2023GADNR | 2023GADNR
13095 | Dougherty | 15543811 | 9500023 | 31704SDDMR814RA | Marine Corps Logistics Base | 928110 | National Security |  | 31.5483 | -84.0687 | OP | 2023 | AB01 | Other process equipment | Abrasive Blasting Booth - Bldg. 2236 | 0.41 | E3LB/HR | Throughput estimated based on the number of hours blasting took place. | OP | 2023 | AB | 30900204 | Industrial Processes - NEC | Abrasive Blasting | Abrasive Blasting Booth - Bldg. 2236 | OP | 2023 | 253 | E3LB | Grit | I | 4000 |  |  |  | PM2.5 Filterable | CAP |  | 0.087285 | TON | 0.69 | LB | E3LB | AP 42 Table 13.2.6-1 | Other Emission Factor (pre-control) plus Control Efficiency |  | 2023GADNR | 2023GADNR
13095 | Dougherty | 15543811 | 9500023 | 31704SDDMR814RA | Marine Corps Logistics Base | 928110 | National Security |  | 31.5483 | -84.0687 | OP | 2023 | AB01 | Other process equipment | Abrasive Blasting Booth - Bldg. 2236 | 0.41 | E3LB/HR | Throughput estimated based on the number of hours blasting took place. | OP | 2023 | AB | 30900204 | Industrial Processes - NEC | Abrasive Blasting | Abrasive Blasting Booth - Bldg. 2236 | OP | 2023 | 253 | E3LB | Grit | I | 4000 |  |  |  | PM10 Filterable | CAP |  | 0.087285 | TON | 0.69 | LB | E3LB | AP 42 Table 13.2.6-1 | Other Emission Factor (pre-control) plus Control Efficiency |  | 2023GADNR | 2023GADNR
13095 | Dougherty | 15543811 | 9500023 | 31704SDDMR814RA | Marine Corps Logistics Base | 928110 | National Security |  | 31.5483 | -84.0687 | OP | 2023 | SB02 | Boiler | Steam Boiler 2 - Bldg 2210 | 30 | E6BTU/HR | This unit is equipped with a fuel meter. | OP | 2023 | SB | 10200602 | Fuel Comb - Industrial Boilers, ICEs - Natural Gas | Steam production | Steam Boiler 2 - Bldg 2210 | OP | 2023 | 0 | E6FT3SD | Natural Gas | I | 8736 |  |  |  | PM Condensible | CAP |  | 0 | TON | 5.7 | LB | E6FT3SD | EPA. March, 1998. Section 1.4, Natural Gas Combustion. In: Compilation of Air Pollutant Emissi... | USEPA Emission Factor (no Control Efficiency used) |  | 2023GADNR | 2023GADNR
13095 | Dougherty | 15543811 | 9500023 | 31704SDDMR814RA | Marine Corps Logistics Base | 928110 | National Security |  | 31.5483 | -84.0687 | OP | 2023 | SB02 | Boiler | Steam Boiler 2 - Bldg 2210 | 30 | E6BTU/HR | This unit is equipped with a fuel meter. | OP | 2023 | SB | 10200602 | Fuel Comb - Industrial Boilers, ICEs - Natural Gas | Steam production | Steam Boiler 2 - Bldg 2210 | OP | 2023 | 0 | E6FT3SD | Natural Gas | I | 8736 |  |  |  | Benzene | HAP | HAP-VOC | 0 | LB | 0.0021 | LB | E6FT3SD | AP-42 Table 1.4-3 | Other Emission Factor (no Control Efficiency used) |  | 2023GADNR | 2023GADNR
13095 | Dougherty | 15543811 | 9500023 | 31704SDDMR814RA | Marine Corps Logistics Base | 928110 | National Security |  | 31.5483 | -84.0687 | OP | 2023 | SB02 | Boiler | Steam Boiler 2 - Bldg 2210 | 30 | E6BTU/HR | This unit is equipped with a fuel meter. | OP | 2023 | SB | 10200602 | Fuel Comb - Industrial Boilers, ICEs - Natural Gas | Steam production | Steam Boiler 2 - Bldg 2210 | OP | 2023 | 0 | E6FT3SD | Natural Gas | I | 8736 |  |  |  | Carbon Monoxide | CAP |  | 0 | TON | 84 | LB | E6FT3SD | AP 42 Table 1.4-1 | Other Emission Factor (no Control Efficiency used) |  | 2023GADNR | 2023GADNR
13095 | Dougherty | 15543811 | 9500023 | 31704SDDMR814RA | Marine Corps Logistics Base | 928110 | National Security |  | 31.5483 | -84.0687 | OP | 2023 | SB02 | Boiler | Steam Boiler 2 - Bldg 2210 | 30 | E6BTU/HR | This unit is equipped with a fuel meter. | OP | 2023 | SB | 10200602 | Fuel Comb - Industrial Boilers, ICEs - Natural Gas | Steam production | Steam Boiler 2 - Bldg 2210 | OP | 2023 | 0 | E6FT3SD | Natural Gas | I | 8736 |  |  |  | Formaldehyde | HAP | HAP-VOC | 0 | LB | 0.075 | LB | E6FT3SD | AP-42 Table 1.4-3 | Other Emission Factor (no Control Efficiency used) |  | 2023GADNR | 2023GADNR
13095 | Dougherty | 15543811 | 9500023 | 31704SDDMR814RA | Marine Corps Logistics Base | 928110 | National Security |  | 31.5483 | -84.0687 | OP | 2023 | SB02 | Boiler | Steam Boiler 2 - Bldg 2210 | 30 | E6BTU/HR | This unit is equipped with a fuel meter. | OP | 2023 | SB | 10200602 | Fuel Comb - Industrial Boilers, ICEs - Natural Gas | Steam production | Steam Boiler 2 - Bldg 2210 | OP | 2023 | 0 | E6FT3SD | Natural Gas | I | 8736 |  |  |  | Volatile Organic Compounds | CAP |  | 0 | TON | 5.5 | LB | E6FT3SD | AP-42 Table 1.4-2 | Other Emission Factor (no Control Efficiency used) |  | 2023GADNR | 2023GADNR
13095 | Dougherty | 15543811 | 9500023 | 31704SDDMR814RA | Marine Corps Logistics Base | 928110 | National Security |  | 31.5483 | -84.0687 | OP | 2023 | SB02 | Boiler | Steam Boiler 2 - Bldg 2210 | 30 | E6BTU/HR | This unit is equipped with a fuel meter. | OP | 2023 | SB | 10200602 | Fuel Comb - Industrial Boilers, ICEs - Natural Gas | Steam production | Steam Boiler 2 - Bldg 2210 | OP | 2023 | 0 | E6FT3SD | Natural Gas | I | 8736 |  |  |  | Toluene | HAP | HAP-VOC | 0 | LB | 0.0034 | LB | E6FT3SD | AP-42 Table 1.4-3 | Other Emission Factor (no Control Efficiency used) |  | 2023GADNR | 2023GADNR
13095 | Dougherty | 15543811 | 9500023 | 31704SDDMR814RA | Marine Corps Logistics Base | 928110 | National Security |  | 31.5483 | -84.0687 | OP | 2023 | SB02 | Boiler | Steam Boiler 2 - Bldg 2210 | 30 | E6BTU/HR | This unit is equipped with a fuel meter. | OP | 2023 | SB | 10200602 | Fuel Comb - Industrial Boilers, ICEs - Natural Gas | Steam production | Steam Boiler 2 - Bldg 2210 | OP | 2023 | 0 | E6FT3SD | Natural Gas | I | 8736 |  |  |  | Sulfur Dioxide | CAP |  | 0 | TON | 0.6 | LB | E6FT3SD | AP 42 Table 1.4-2 | Other Emission Factor (no Control Efficiency used) |  | 2023GADNR | 2023GADNR
13095 | Dougherty | 15543811 | 9500023 | 31704SDDMR814RA | Marine Corps Logistics Base | 928110 | National Security |  | 31.5483 | -84.0687 | OP | 2023 | SB02 | Boiler | Steam Boiler 2 - Bldg 2210 | 30 | E6BTU/HR | This unit is equipped with a fuel meter. | OP | 2023 | SB | 10200602 | Fuel Comb - Industrial Boilers, ICEs - Natural Gas | Steam production | Steam Boiler 2 - Bldg 2210 | OP | 2023 | 0 | E6FT3SD | Natural Gas | I | 8736 |  |  |  | PM2.5 Filterable | CAP |  | 0 | TON | 1.9 | LB | E6FT3SD | EPA. March, 1998. Section 1.4, Natural Gas Combustion. In: Compilation of Air Pollutant Emissi... | USEPA Emission Factor (no Control Efficiency used) |  | 2023GADNR | 2023GADNR
13095 | Dougherty | 15543811 | 9500023 | 31704SDDMR814RA | Marine Corps Logistics Base | 928110 | National Security |  | 31.5483 | -84.0687 | OP | 2023 | SB02 | Boiler | Steam Boiler 2 - Bldg 2210 | 30 | E6BTU/HR | This unit is equipped with a fuel meter. | OP | 2023 | SB | 10200602 | Fuel Comb - Industrial Boilers, ICEs - Natural Gas | Steam production | Steam Boiler 2 - Bldg 2210 | OP | 2023 | 0 | E6FT3SD | Natural Gas | I | 8736 |  |  |  | PM10 Filterable | CAP |  | 0 | TON | 1.9 | LB | E6FT3SD | EPA. March, 1998. Section 1.4, Natural Gas Combustion. In: Compilation of Air Pollutant Emissi... | USEPA Emission Factor (no Control Efficiency used) |  | 2023GADNR | 2023GADNR
13095 | Dougherty | 15543811 | 9500023 | 31704SDDMR814RA | Marine Corps Logistics Base | 928110 | National Security |  | 31.5483 | -84.0687 | OP | 2023 | SB02 | Boiler | Steam Boiler 2 - Bldg 2210 | 30 | E6BTU/HR | This unit is equipped with a fuel meter. | OP | 2023 | SB | 10200602 | Fuel Comb - Industrial Boilers, ICEs - Natural Gas | Steam production | Steam Boiler 2 - Bldg 2210 | OP | 2023 | 0 | E6FT3SD | Natural Gas | I | 8736 |  |  |  | Nitrogen Oxides | CAP |  | 0 | TON | 50 | LB | E6FT3SD | AP 42 Table 1.4-1 | Other Emission Factor (no Control Efficiency used) |  | 2023GADNR | 2023GADNR
13095 | Dougherty | 15543811 | 9500023 | 31704SDDMR814RA | Marine Corps Logistics Base | 928110 | National Security |  | 31.5483 | -84.0687 | OP | 2023 | SB02 | Boiler | Steam Boiler 2 - Bldg 2210 | 30 | E6BTU/HR | This unit is equipped with a fuel meter. | OP | 2023 | SB | 10200602 | Fuel Comb - Industrial Boilers, ICEs - Natural Gas | Steam production | Steam Boiler 2 - Bldg 2210 | OP | 2023 | 0 | E6FT3SD | Natural Gas | I | 8736 |  |  |  | Hexane | HAP | HAP-VOC | 0 | LB | 1.8 | LB | E6FT3SD | AP-42 Table 1.4-3 | Other Emission Factor (no Control Efficiency used) |  | 2023GADNR | 2023GADNR
13095 | Dougherty | 15543811 | 9500023 | 31704SDDMR814RA | Marine Corps Logistics Base | 928110 | National Security |  | 31.5483 | -84.0687 | OP | 2023 | AB07 | Other process equipment | Abrasive Blasting Booth - Bldg. 2200 | 0.41 | E3LB/HR | Throughput estimated based on the number of hours blasting took place. | OP | 2023 | AB | 30900201 | Industrial Processes - NEC | Abrasive Blasting | Abrasive Blasting Booth - Bldg. 2200 | OP | 2023 | 4 | E3LB | Grit | I | 4000 |  |  |  | PM Condensible | CAP |  | 0 | TON |  |  |  |  | Engineering Judgment | Assumes there are no PM condensable emissions | 2023GADNR | 2023GADNR
13095 | Dougherty | 15543811 | 9500023 | 31704SDDMR814RA | Marine Corps Logistics Base | 928110 | National Security |  | 31.5483 | -84.0687 | OP | 2023 | AB07 | Other process equipment | Abrasive Blasting Booth - Bldg. 2200 | 0.41 | E3LB/HR | Throughput estimated based on the number of hours blasting took place. | OP | 2023 | AB | 30900201 | Industrial Processes - NEC | Abrasive Blasting | Abrasive Blasting Booth - Bldg. 2200 | OP | 2023 | 4 | E3LB | Grit | I | 4000 |  |  |  | PM10 Filterable | CAP |  | 0.001 | TON | 0.69 | LB | E3LB | AP 42 Table 13.2.6-1 | Other Emission Factor (pre-control) plus Control Efficiency |  | 2023GADNR | 2023GADNR
13095 | Dougherty | 15543811 | 9500023 | 31704SDDMR814RA | Marine Corps Logistics Base | 928110 | National Security |  | 31.5483 | -84.0687 | OP | 2023 | AB07 | Other process equipment | Abrasive Blasting Booth - Bldg. 2200 | 0.41 | E3LB/HR | Throughput estimated based on the number of hours blasting took place. | OP | 2023 | AB | 30900201 | Industrial Processes - NEC | Abrasive Blasting | Abrasive Blasting Booth - Bldg. 2200 | OP | 2023 | 4 | E3LB | Grit | I | 4000 |  |  |  | PM2.5 Filterable | CAP |  | 0.001 | TON | 0.69 | LB | E3LB | AP 42 Table 13.2.6-1 | Other Emission Factor (pre-control) plus Control Efficiency |  | 2023GADNR | 2023GADNR
13095 | Dougherty | 15543811 | 9500023 | 31704SDDMR814RA | Marine Corps Logistics Base | 928110 | National Security |  | 31.5483 | -84.0687 | OP | 2023 | IC39 | Engine Test Cell | Dynamometer | 4500 | HP | One of several engine testing EUs that comprise ET01. | OP | 2023 | ET | 20400402 | Fuel Comb - Industrial Boilers, ICEs - Oil | Engine Testing | Dynamometer | OP | 2023 | 0.926 | E3GAL | Distillate Oil (Diesel) | I | 340 |  |  |  | PM2.5 Primary (Filt + Cond) | CAP |  | 0.020094 | TON | 0.31 | LB | E6BTU | AP 42: Table 3.3-1 | Other Emission Factor (no Control Efficiency used) |  | 2023GADNR | 2023GADNR
13095 | Dougherty | 15543811 | 9500023 | 31704SDDMR814RA | Marine Corps Logistics Base | 928110 | National Security |  | 31.5483 | -84.0687 | OP | 2023 | IC39 | Engine Test Cell | Dynamometer | 4500 | HP | One of several engine testing EUs that comprise ET01. | OP | 2023 | ET | 20400402 | Fuel Comb - Industrial Boilers, ICEs - Oil | Engine Testing | Dynamometer | OP | 2023 | 0.926 | E3GAL | Distillate Oil (Diesel) | I | 340 |  |  |  | PM10 Primary (Filt + Cond) | CAP |  | 0.020094 | TON | 0.31 | LB | E6BTU | AP 42: Table 3.3-1 | Other Emission Factor (no Control Efficiency used) |  | 2023GADNR | 2023GADNR
13095 | Dougherty | 15543811 | 9500023 | 31704SDDMR814RA | Marine Corps Logistics Base | 928110 | National Security |  | 31.5483 | -84.0687 | OP | 2023 | IC39 | Engine Test Cell | Dynamometer | 4500 | HP | One of several engine testing EUs that comprise ET01. | OP | 2023 | ET | 20400402 | Fuel Comb - Industrial Boilers, ICEs - Oil | Engine Testing | Dynamometer | OP | 2023 | 0.926 | E3GAL | Distillate Oil (Diesel) | I | 340 |  |  |  | PM Condensible | CAP |  | 0 | TON |  |  |  | No emission factor found for this pollutant | Engineering Judgment | Emission factor for this pollutant not found. | 2023GADNR | 2023GADNR
13095 | Dougherty | 15543811 | 9500023 | 31704SDDMR814RA | Marine Corps Logistics Base | 928110 | National Security |  | 31.5483 | -84.0687 | OP | 2023 | IC39 | Engine Test Cell | Dynamometer | 4500 | HP | One of several engine testing EUs that comprise ET01. | OP | 2023 | ET | 20400402 | Fuel Comb - Industrial Boilers, ICEs - Oil | Engine Testing | Dynamometer | OP | 2023 | 0.926 | E3GAL | Distillate Oil (Diesel) | I | 340 |  |  |  | Xylenes (Mixed Isomers) | HAP | HAP-VOC | 0.012 | LB | 0.000285 | LB | E6BTU | AP-42: Table 3.3-2 | Other Emission Factor (no Control Efficiency used) |  | 2023GADNR | 2023GADNR
13095 | Dougherty | 15543811 | 9500023 | 31704SDDMR814RA | Marine Corps Logistics Base | 928110 | National Security |  | 31.5483 | -84.0687 | OP | 2023 | IC39 | Engine Test Cell | Dynamometer | 4500 | HP | One of several engine testing EUs that comprise ET01. | OP | 2023 | ET | 20400402 | Fuel Comb - Industrial Boilers, ICEs - Oil | Engine Testing | Dynamometer | OP | 2023 | 0.926 | E3GAL | Distillate Oil (Diesel) | I | 340 |  |  |  | Toluene | HAP | HAP-VOC | 0.152 | LB | 0.000409 | LB | E6BTU | AP-42: Table 3.3-2 | Other Emission Factor (no Control Efficiency used) |  | 2023GADNR | 2023GADNR
13095 | Dougherty | 15543811 | 9500023 | 31704SDDMR814RA | Marine Corps Logistics Base | 928110 | National Security |  | 31.5483 | -84.0687 | OP | 2023 | IC39 | Engine Test Cell | Dynamometer | 4500 | HP | One of several engine testing EUs that comprise ET01. | OP | 2023 | ET | 20400402 | Fuel Comb - Industrial Boilers, ICEs - Oil | Engine Testing | Dynamometer | OP | 2023 | 0.926 | E3GAL | Distillate Oil (Diesel) | I | 340 |  |  |  | Naphthalene | HAP | HAP-VOC | 0.036 | LB | 8.48e-05 | LB | E6BTU | AP-42: Table 3.3-2 | Other Emission Factor (no Control Efficiency used) |  | 2023GADNR | 2023GADNR
13095 | Dougherty | 15543811 | 9500023 | 31704SDDMR814RA | Marine Corps Logistics Base | 928110 | National Security |  | 31.5483 | -84.0687 | OP | 2023 | IC39 | Engine Test Cell | Dynamometer | 4500 | HP | One of several engine testing EUs that comprise ET01. | OP | 2023 | ET | 20400402 | Fuel Comb - Industrial Boilers, ICEs - Oil | Engine Testing | Dynamometer | OP | 2023 | 0.926 | E3GAL | Distillate Oil (Diesel) | I | 340 |  |  |  | Formaldehyde | HAP | HAP-VOC | 0.052 | LB | 0.00118 | LB | E6BTU | AP-42: Table 3.3-2 | Other Emission Factor (no Control Efficiency used) |  | 2023GADNR | 2023GADNR
13095 | Dougherty | 15543811 | 9500023 | 31704SDDMR814RA | Marine Corps Logistics Base | 928110 | National Security |  | 31.5483 | -84.0687 | OP | 2023 | IC39 | Engine Test Cell | Dynamometer | 4500 | HP | One of several engine testing EUs that comprise ET01. | OP | 2023 | ET | 20400402 | Fuel Comb - Industrial Boilers, ICEs - Oil | Engine Testing | Dynamometer | OP | 2023 | 0.926 | E3GAL | Distillate Oil (Diesel) | I | 340 |  |  |  | Benzene | HAP | HAP-VOC | 0.12 | LB | 0.000933 | LB | E6BTU | AP-42: Table 3.3-2 | Other Emission Factor (no Control Efficiency used) |  | 2023GADNR | 2023GADNR
13095 | Dougherty | 15543811 | 9500023 | 31704SDDMR814RA | Marine Corps Logistics Base | 928110 | National Security |  | 31.5483 | -84.0687 | OP | 2023 | IC39 | Engine Test Cell | Dynamometer | 4500 | HP | One of several engine testing EUs that comprise ET01. | OP | 2023 | ET | 20400402 | Fuel Comb - Industrial Boilers, ICEs - Oil | Engine Testing | Dynamometer | OP | 2023 | 0.926 | E3GAL | Distillate Oil (Diesel) | I | 340 |  |  |  | Volatile Organic Compounds | CAP |  | 0.023 | TON | 0.36 | LB | E6BTU | AP-42 Table 3.3-1 | Other Emission Factor (no Control Efficiency used) |  | 2023GADNR | 2023GADNR
13095 | Dougherty | 15543811 | 9500023 | 31704SDDMR814RA | Marine Corps Logistics Base | 928110 | National Security |  | 31.5483 | -84.0687 | OP | 2023 | IC39 | Engine Test Cell | Dynamometer | 4500 | HP | One of several engine testing EUs that comprise ET01. | OP | 2023 | ET | 20400402 | Fuel Comb - Industrial Boilers, ICEs - Oil | Engine Testing | Dynamometer | OP | 2023 | 0.926 | E3GAL | Distillate Oil (Diesel) | I | 340 |  |  |  | Sulfur Dioxide | CAP |  | 0.019 | TON | 0.29 | LB | E6BTU | AP-42 Table 3.3-1 | Other Emission Factor (no Control Efficiency used) |  | 2023GADNR | 2023GADNR
13095 | Dougherty | 15543811 | 9500023 | 31704SDDMR814RA | Marine Corps Logistics Base | 928110 | National Security |  | 31.5483 | -84.0687 | OP | 2023 | IC39 | Engine Test Cell | Dynamometer | 4500 | HP | One of several engine testing EUs that comprise ET01. | OP | 2023 | ET | 20400402 | Fuel Comb - Industrial Boilers, ICEs - Oil | Engine Testing | Dynamometer | OP | 2023 | 0.926 | E3GAL | Distillate Oil (Diesel) | I | 340 |  |  |  | Nitrogen Oxides | CAP |  | 0.286 | TON | 4.41 | LB | E6BTU | AP-42 Table 3.3-1 | Other Emission Factor (no Control Efficiency used) |  | 2023GADNR | 2023GADNR
13095 | Dougherty | 15543811 | 9500023 | 31704SDDMR814RA | Marine Corps Logistics Base | 928110 | National Security |  | 31.5483 | -84.0687 | OP | 2023 | IC39 | Engine Test Cell | Dynamometer | 4500 | HP | One of several engine testing EUs that comprise ET01. | OP | 2023 | ET | 20400402 | Fuel Comb - Industrial Boilers, ICEs - Oil | Engine Testing | Dynamometer | OP | 2023 | 0.926 | E3GAL | Distillate Oil (Diesel) | I | 340 |  |  |  | Carbon Monoxide | CAP |  | 0.062 | TON | 0.95 | LB | E6BTU | AP-42 Table 3.3-1 | Other Emission Factor (no Control Efficiency used) |  | 2023GADNR | 2023GADNR
13095 | Dougherty | 15543811 | 9500023 | 31704SDDMR814RA | Marine Corps Logistics Base | 928110 | National Security |  | 31.5483 | -84.0687 | OP | 2023 | IC50 | Reciprocating IC Engine | Peak shaving generator - Bldg. 1360 | 1650 | HP | Amount of fuel estimated at 100% load per manufacturers data. | OP | 2023 | GEN | 20100102 | Fuel Comb - Electric Generation - Oil | Generation of electricity | Peak shaving generator - Bldg. 1360 | OP | 2023 | 0.3564 | E3GAL | Distillate Oil (Diesel) | I | 1000 |  |  |  | PM2.5 Primary (Filt + Cond) | CAP |  | 0.007734 | TON | 0.31 | LB | E6BTU | AP 42: Table 3.3-1 | Other Emission Factor (no Control Efficiency used) |  | 2023GADNR | 2023GADNR
13095 | Dougherty | 15543811 | 9500023 | 31704SDDMR814RA | Marine Corps Logistics Base | 928110 | National Security |  | 31.5483 | -84.0687 | OP | 2023 | IC50 | Reciprocating IC Engine | Peak shaving generator - Bldg. 1360 | 1650 | HP | Amount of fuel estimated at 100% load per manufacturers data. | OP | 2023 | GEN | 20100102 | Fuel Comb - Electric Generation - Oil | Generation of electricity | Peak shaving generator - Bldg. 1360 | OP | 2023 | 0.3564 | E3GAL | Distillate Oil (Diesel) | I | 1000 |  |  |  | PM10 Primary (Filt + Cond) | CAP |  | 0.007734 | TON | 0.31 | LB | E6BTU | AP 42: Table 3.3-1 | Other Emission Factor (no Control Efficiency used) |  | 2023GADNR | 2023GADNR
13095 | Dougherty | 15543811 | 9500023 | 31704SDDMR814RA | Marine Corps Logistics Base | 928110 | National Security |  | 31.5483 | -84.0687 | OP | 2023 | IC50 | Reciprocating IC Engine | Peak shaving generator - Bldg. 1360 | 1650 | HP | Amount of fuel estimated at 100% load per manufacturers data. | OP | 2023 | GEN | 20100102 | Fuel Comb - Electric Generation - Oil | Generation of electricity | Peak shaving generator - Bldg. 1360 | OP | 2023 | 0.3564 | E3GAL | Distillate Oil (Diesel) | I | 1000 |  |  |  | PM Condensible | CAP |  | 0 | TON |  |  |  | No emission factor found for this pollutant | Engineering Judgment | Emission factor for this pollutant not found. | 2023GADNR | 2023GADNR
13095 | Dougherty | 15543811 | 9500023 | 31704SDDMR814RA | Marine Corps Logistics Base | 928110 | National Security |  | 31.5483 | -84.0687 | OP | 2023 | IC50 | Reciprocating IC Engine | Peak shaving generator - Bldg. 1360 | 1650 | HP | Amount of fuel estimated at 100% load per manufacturers data. | OP | 2023 | GEN | 20100102 | Fuel Comb - Electric Generation - Oil | Generation of electricity | Peak shaving generator - Bldg. 1360 | OP | 2023 | 0.3564 | E3GAL | Distillate Oil (Diesel) | I | 1000 |  |  |  | Volatile Organic Compounds | CAP |  | 0.0009 | TON | 0.36 | LB | E6BTU | AP-42 Table 3.3-1 | Other Emission Factor (no Control Efficiency used) |  | 2023GADNR | 2023GADNR
13095 | Dougherty | 15543811 | 9500023 | 31704SDDMR814RA | Marine Corps Logistics Base | 928110 | National Security |  | 31.5483 | -84.0687 | OP | 2023 | IC50 | Reciprocating IC Engine | Peak shaving generator - Bldg. 1360 | 1650 | HP | Amount of fuel estimated at 100% load per manufacturers data. | OP | 2023 | GEN | 20100102 | Fuel Comb - Electric Generation - Oil | Generation of electricity | Peak shaving generator - Bldg. 1360 | OP | 2023 | 0.3564 | E3GAL | Distillate Oil (Diesel) | I | 1000 |  |  |  | Nitrogen Oxides | CAP |  | 0.011 | TON | 4.41 | LB | E6BTU | AP-42 Table 3.3-1 | Other Emission Factor (no Control Efficiency used) |  | 2023GADNR | 2023GADNR
13095 | Dougherty | 15543811 | 9500023 | 31704SDDMR814RA | Marine Corps Logistics Base | 928110 | National Security |  | 31.5483 | -84.0687 | OP | 2023 | IC50 | Reciprocating IC Engine | Peak shaving generator - Bldg. 1360 | 1650 | HP | Amount of fuel estimated at 100% load per manufacturers data. | OP | 2023 | GEN | 20100102 | Fuel Comb - Electric Generation - Oil | Generation of electricity | Peak shaving generator - Bldg. 1360 | OP | 2023 | 0.3564 | E3GAL | Distillate Oil (Diesel) | I | 1000 |  |  |  | Carbon Monoxide | CAP |  | 0.00237 | TON | 0.95 | LB | E6BTU | AP-42 Table 3.3-1 | Other Emission Factor (no Control Efficiency used) |  | 2023GADNR | 2023GADNR
13095 | Dougherty | 15543811 | 9500023 | 31704SDDMR814RA | Marine Corps Logistics Base | 928110 | National Security |  | 31.5483 | -84.0687 | OP | 2023 | IC50 | Reciprocating IC Engine | Peak shaving generator - Bldg. 1360 | 1650 | HP | Amount of fuel estimated at 100% load per manufacturers data. | OP | 2023 | GEN | 20100102 | Fuel Comb - Electric Generation - Oil | Generation of electricity | Peak shaving generator - Bldg. 1360 | OP | 2023 | 0.3564 | E3GAL | Distillate Oil (Diesel) | I | 1000 |  |  |  | Sulfur Dioxide | CAP |  | 0.00036 | TON | 0.29 | LB | E6BTU | AP-42 Table 3.3-1 | Other Emission Factor (no Control Efficiency used) |  | 2023GADNR | 2023GADNR
13095 | Dougherty | 15543811 | 9500023 | 31704SDDMR814RA | Marine Corps Logistics Base | 928110 | National Security |  | 31.5483 | -84.0687 | OP | 2023 | SB01 | Boiler | Steam Boiler 1 - Bldg. 2210 | 30 | E6BTU/HR | This unit is equipped with a fuel meter. | OP | 2023 | SB | 10200602 | Fuel Comb - Industrial Boilers, ICEs - Natural Gas | Steam production | Steam Boiler 1 - Bldg. 2210 | OP | 2023 | 6.08 | E6FT3SD | Natural Gas | I | 3744 |  |  |  | PM Condensible | CAP |  | 0.017328 | TON | 5.7 | LB | E6FT3SD | EPA. March, 1998. Section 1.4, Natural Gas Combustion. In: Compilation of Air Pollutant Emissi... | USEPA Emission Factor (no Control Efficiency used) |  | 2023GADNR | 2023GADNR
13095 | Dougherty | 15543811 | 9500023 | 31704SDDMR814RA | Marine Corps Logistics Base | 928110 | National Security |  | 31.5483 | -84.0687 | OP | 2023 | SB01 | Boiler | Steam Boiler 1 - Bldg. 2210 | 30 | E6BTU/HR | This unit is equipped with a fuel meter. | OP | 2023 | SB | 10200602 | Fuel Comb - Industrial Boilers, ICEs - Natural Gas | Steam production | Steam Boiler 1 - Bldg. 2210 | OP | 2023 | 6.08 | E6FT3SD | Natural Gas | I | 3744 |  |  |  | PM2.5 Filterable | CAP |  | 0.005776 | TON | 1.9 | LB | E6FT3SD | EPA. March, 1998. Section 1.4, Natural Gas Combustion. In: Compilation of Air Pollutant Emissi... | USEPA Emission Factor (no Control Efficiency used) |  | 2023GADNR | 2023GADNR
13095 | Dougherty | 15543811 | 9500023 | 31704SDDMR814RA | Marine Corps Logistics Base | 928110 | National Security |  | 31.5483 | -84.0687 | OP | 2023 | SB01 | Boiler | Steam Boiler 1 - Bldg. 2210 | 30 | E6BTU/HR | This unit is equipped with a fuel meter. | OP | 2023 | SB | 10200602 | Fuel Comb - Industrial Boilers, ICEs - Natural Gas | Steam production | Steam Boiler 1 - Bldg. 2210 | OP | 2023 | 6.08 | E6FT3SD | Natural Gas | I | 3744 |  |  |  | PM10 Filterable | CAP |  | 0.005776 | TON | 1.9 | LB | E6FT3SD | EPA. March, 1998. Section 1.4, Natural Gas Combustion. In: Compilation of Air Pollutant Emissi... | USEPA Emission Factor (no Control Efficiency used) |  | 2023GADNR | 2023GADNR
13095 | Dougherty | 15543811 | 9500023 | 31704SDDMR814RA | Marine Corps Logistics Base | 928110 | National Security |  | 31.5483 | -84.0687 | OP | 2023 | SB01 | Boiler | Steam Boiler 1 - Bldg. 2210 | 30 | E6BTU/HR | This unit is equipped with a fuel meter. | OP | 2023 | SB | 10200602 | Fuel Comb - Industrial Boilers, ICEs - Natural Gas | Steam production | Steam Boiler 1 - Bldg. 2210 | OP | 2023 | 6.08 | E6FT3SD | Natural Gas | I | 3744 |  |  |  | Toluene | HAP | HAP-VOC | 0 | LB | 0.0034 | LB | E6FT3SD | AP-42 Table 1.4-3 | Other Emission Factor (no Control Efficiency used) |  | 2023GADNR | 2023GADNR
13095 | Dougherty | 15543811 | 9500023 | 31704SDDMR814RA | Marine Corps Logistics Base | 928110 | National Security |  | 31.5483 | -84.0687 | OP | 2023 | SB01 | Boiler | Steam Boiler 1 - Bldg. 2210 | 30 | E6BTU/HR | This unit is equipped with a fuel meter. | OP | 2023 | SB | 10200602 | Fuel Comb - Industrial Boilers, ICEs - Natural Gas | Steam production | Steam Boiler 1 - Bldg. 2210 | OP | 2023 | 6.08 | E6FT3SD | Natural Gas | I | 3744 |  |  |  | Carbon Monoxide | CAP |  | 0.25536 | TON | 84 | LB | E6FT3SD | AP 42 Table 1.4-1 | Other Emission Factor (no Control Efficiency used) |  | 2023GADNR | 2023GADNR
13095 | Dougherty | 15543811 | 9500023 | 31704SDDMR814RA | Marine Corps Logistics Base | 928110 | National Security |  | 31.5483 | -84.0687 | OP | 2023 | SB01 | Boiler | Steam Boiler 1 - Bldg. 2210 | 30 | E6BTU/HR | This unit is equipped with a fuel meter. | OP | 2023 | SB | 10200602 | Fuel Comb - Industrial Boilers, ICEs - Natural Gas | Steam production | Steam Boiler 1 - Bldg. 2210 | OP | 2023 | 6.08 | E6FT3SD | Natural Gas | I | 3744 |  |  |  | Formaldehyde | HAP | HAP-VOC | 0.456 | LB | 0.075 | LB | E6FT3SD | AP-42 Table 1.4-3 | Other Emission Factor (no Control Efficiency used) |  | 2023GADNR | 2023GADNR
13095 | Dougherty | 15543811 | 9500023 | 31704SDDMR814RA | Marine Corps Logistics Base | 928110 | National Security |  | 31.5483 | -84.0687 | OP | 2023 | SB01 | Boiler | Steam Boiler 1 - Bldg. 2210 | 30 | E6BTU/HR | This unit is equipped with a fuel meter. | OP | 2023 | SB | 10200602 | Fuel Comb - Industrial Boilers, ICEs - Natural Gas | Steam production | Steam Boiler 1 - Bldg. 2210 | OP | 2023 | 6.08 | E6FT3SD | Natural Gas | I | 3744 |  |  |  | Hexane | HAP | HAP-VOC | 10.944 | LB | 1.8 | LB | E6FT3SD | AP-42 Table 1.4-3 | Other Emission Factor (no Control Efficiency used) |  | 2023GADNR | 2023GADNR
13095 | Dougherty | 15543811 | 9500023 | 31704SDDMR814RA | Marine Corps Logistics Base | 928110 | National Security |  | 31.5483 | -84.0687 | OP | 2023 | SB01 | Boiler | Steam Boiler 1 - Bldg. 2210 | 30 | E6BTU/HR | This unit is equipped with a fuel meter. | OP | 2023 | SB | 10200602 | Fuel Comb - Industrial Boilers, ICEs - Natural Gas | Steam production | Steam Boiler 1 - Bldg. 2210 | OP | 2023 | 6.08 | E6FT3SD | Natural Gas | I | 3744 |  |  |  | Volatile Organic Compounds | CAP |  | 0.01672 | TON | 5.5 | LB | E6FT3SD | AP-42 Table 1.4-2 | Other Emission Factor (no Control Efficiency used) |  | 2023GADNR | 2023GADNR
13095 | Dougherty | 15543811 | 9500023 | 31704SDDMR814RA | Marine Corps Logistics Base | 928110 | National Security |  | 31.5483 | -84.0687 | OP | 2023 | SB01 | Boiler | Steam Boiler 1 - Bldg. 2210 | 30 | E6BTU/HR | This unit is equipped with a fuel meter. | OP | 2023 | SB | 10200602 | Fuel Comb - Industrial Boilers, ICEs - Natural Gas | Steam production | Steam Boiler 1 - Bldg. 2210 | OP | 2023 | 6.08 | E6FT3SD | Natural Gas | I | 3744 |  |  |  | Sulfur Dioxide | CAP |  | 0.001824 | TON | 0.6 | LB | E6FT3SD | AP 42 Table 1.4-2 | Other Emission Factor (no Control Efficiency used) |  | 2023GADNR | 2023GADNR
13095 | Dougherty | 15543811 | 9500023 | 31704SDDMR814RA | Marine Corps Logistics Base | 928110 | National Security |  | 31.5483 | -84.0687 | OP | 2023 | SB01 | Boiler | Steam Boiler 1 - Bldg. 2210 | 30 | E6BTU/HR | This unit is equipped with a fuel meter. | OP | 2023 | SB | 10200602 | Fuel Comb - Industrial Boilers, ICEs - Natural Gas | Steam production | Steam Boiler 1 - Bldg. 2210 | OP | 2023 | 6.08 | E6FT3SD | Natural Gas | I | 3744 |  |  |  | Nitrogen Oxides | CAP |  | 0.152 | TON | 50 | LB | E6FT3SD | AP-42: Table 1.4-1. | Other Emission Factor (no Control Efficiency used) |  | 2023GADNR | 2023GADNR
13095 | Dougherty | 15543811 | 9500023 | 31704SDDMR814RA | Marine Corps Logistics Base | 928110 | National Security |  | 31.5483 | -84.0687 | OP | 2023 | SB01 | Boiler | Steam Boiler 1 - Bldg. 2210 | 30 | E6BTU/HR | This unit is equipped with a fuel meter. | OP | 2023 | SB | 10200602 | Fuel Comb - Industrial Boilers, ICEs - Natural Gas | Steam production | Steam Boiler 1 - Bldg. 2210 | OP | 2023 | 6.08 | E6FT3SD | Natural Gas | I | 3744 |  |  |  | Benzene | HAP | HAP-VOC | 0 | LB | 0.0021 | LB | E6FT3SD | AP-42 Table 1.4-3 | Other Emission Factor (no Control Efficiency used) |  | 2023GADNR | 2023GADNR
13095 | Dougherty | 15543811 | 9500023 | 31704SDDMR814RA | Marine Corps Logistics Base | 928110 | National Security |  | 31.5483 | -84.0687 | OP | 2023 | SCBW | Other evaporative sources | Combined minor SC activities outside the MC |  |  | Throughput considered to be any coating materials that were issued outside the Maintenance Center. | OP | 2023 | SC | 40202501 | Solvent - Industrial Surface Coating & Solvent Use | Surface coating activites | Combined minor SC activities outside the MC | OP | 2023 | 0.2389 | TON | Coating Material | I | 3000 |  |  |  | Xylenes (Mixed Isomers) | HAP | HAP-VOC | 1.959 | LB |  |  |  |  | Material Balance |  | 2023GADNR | 2023GADNR
13095 | Dougherty | 15543811 | 9500023 | 31704SDDMR814RA | Marine Corps Logistics Base | 928110 | National Security |  | 31.5483 | -84.0687 | OP | 2023 | SCBW | Other evaporative sources | Combined minor SC activities outside the MC |  |  | Throughput considered to be any coating materials that were issued outside the Maintenance Center. | OP | 2023 | SC | 40202501 | Solvent - Industrial Surface Coating & Solvent Use | Surface coating activites | Combined minor SC activities outside the MC | OP | 2023 | 0.2389 | TON | Coating Material | I | 3000 |  |  |  | Volatile Organic Compounds | CAP |  | 0.022973 | TON |  |  |  |  | Material Balance |  | 2023GADNR | 2023GADNR
13095 | Dougherty | 15543811 | 9500023 | 31704SDDMR814RA | Marine Corps Logistics Base | 928110 | National Security |  | 31.5483 | -84.0687 | OP | 2023 | SCBW | Other evaporative sources | Combined minor SC activities outside the MC |  |  | Throughput considered to be any coating materials that were issued outside the Maintenance Center. | OP | 2023 | SC | 40202501 | Solvent - Industrial Surface Coating & Solvent Use | Surface coating activites | Combined minor SC activities outside the MC | OP | 2023 | 0.2389 | TON | Coating Material | I | 3000 |  |  |  | Toluene | HAP | HAP-VOC | 7.5824 | LB |  |  |  |  | Material Balance |  | 2023GADNR | 2023GADNR
13095 | Dougherty | 15543811 | 9500023 | 31704SDDMR814RA | Marine Corps Logistics Base | 928110 | National Security |  | 31.5483 | -84.0687 | OP | 2023 | SCBW | Other evaporative sources | Combined minor SC activities outside the MC |  |  | Throughput considered to be any coating materials that were issued outside the Maintenance Center. | OP | 2023 | SC | 40202501 | Solvent - Industrial Surface Coating & Solvent Use | Surface coating activites | Combined minor SC activities outside the MC | OP | 2023 | 0.2389 | TON | Coating Material | I | 3000 |  |  |  | Naphthalene | HAP | HAP-VOC | 0 | LB |  |  |  |  | Material Balance |  | 2023GADNR | 2023GADNR
13095 | Dougherty | 15543811 | 9500023 | 31704SDDMR814RA | Marine Corps Logistics Base | 928110 | National Security |  | 31.5483 | -84.0687 | OP | 2023 | SCBW | Other evaporative sources | Combined minor SC activities outside the MC |  |  | Throughput considered to be any coating materials that were issued outside the Maintenance Center. | OP | 2023 | SC | 40202501 | Solvent - Industrial Surface Coating & Solvent Use | Surface coating activites | Combined minor SC activities outside the MC | OP | 2023 | 0.2389 | TON | Coating Material | I | 3000 |  |  |  | Methanol | HAP | HAP-VOC | 0 | LB |  |  |  |  | Material Balance |  | 2023GADNR | 2023GADNR
13095 | Dougherty | 15543811 | 9500023 | 31704SDDMR814RA | Marine Corps Logistics Base | 928110 | National Security |  | 31.5483 | -84.0687 | OP | 2023 | SCBW | Other evaporative sources | Combined minor SC activities outside the MC |  |  | Throughput considered to be any coating materials that were issued outside the Maintenance Center. | OP | 2023 | SC | 40202501 | Solvent - Industrial Surface Coating & Solvent Use | Surface coating activites | Combined minor SC activities outside the MC | OP | 2023 | 0.2389 | TON | Coating Material | I | 3000 |  |  |  | Hexane | HAP | HAP-VOC | 0.0599 | LB |  |  |  |  | Material Balance |  | 2023GADNR | 2023GADNR
13095 | Dougherty | 15543811 | 9500023 | 31704SDDMR814RA | Marine Corps Logistics Base | 928110 | National Security |  | 31.5483 | -84.0687 | OP | 2023 | SCBW | Other evaporative sources | Combined minor SC activities outside the MC |  |  | Throughput considered to be any coating materials that were issued outside the Maintenance Center. | OP | 2023 | SC | 40202501 | Solvent - Industrial Surface Coating & Solvent Use | Surface coating activites | Combined minor SC activities outside the MC | OP | 2023 | 0.2389 | TON | Coating Material | I | 3000 |  |  |  | Ethyl Benzene | HAP | HAP-VOC | 0.8281 | LB |  |  |  |  | Material Balance |  | 2023GADNR | 2023GADNR
13095 | Dougherty | 15543811 | 9500023 | 31704SDDMR814RA | Marine Corps Logistics Base | 928110 | National Security |  | 31.5483 | -84.0687 | OP | 2023 | AB02 | Other process equipment | Abrasive Blasting Booth - Bldg. 2236 | 0.41 | E3LB/HR | Throughput estimated based on the number of hours blasting took place. | OP | 2023 | AB | 30900201 | Industrial Processes - NEC | Abrasive Blasting | Abrasive Blasting Booth - Bldg. 2236 | OP | 2023 | 159 | E3LB | Grit | I | 4000 |  |  |  | PM Condensible | CAP |  | 0 | TON |  |  |  |  | Engineering Judgment | Assumes there are no emissions from PM condensable | 2023GADNR | 2023GADNR
13095 | Dougherty | 15543811 | 9500023 | 31704SDDMR814RA | Marine Corps Logistics Base | 928110 | National Security |  | 31.5483 | -84.0687 | OP | 2023 | AB02 | Other process equipment | Abrasive Blasting Booth - Bldg. 2236 | 0.41 | E3LB/HR | Throughput estimated based on the number of hours blasting took place. | OP | 2023 | AB | 30900201 | Industrial Processes - NEC | Abrasive Blasting | Abrasive Blasting Booth - Bldg. 2236 | OP | 2023 | 159 | E3LB | Grit | I | 4000 |  |  |  | PM2.5 Filterable | CAP |  | 0.054855 | TON | 0.69 | LB | E3LB | AP 42 Table 13.2.6-1 | Other Emission Factor (pre-control) plus Control Efficiency |  | 2023GADNR | 2023GADNR
13095 | Dougherty | 15543811 | 9500023 | 31704SDDMR814RA | Marine Corps Logistics Base | 928110 | National Security |  | 31.5483 | -84.0687 | OP | 2023 | AB02 | Other process equipment | Abrasive Blasting Booth - Bldg. 2236 | 0.41 | E3LB/HR | Throughput estimated based on the number of hours blasting took place. | OP | 2023 | AB | 30900201 | Industrial Processes - NEC | Abrasive Blasting | Abrasive Blasting Booth - Bldg. 2236 | OP | 2023 | 159 | E3LB | Grit | I | 4000 |  |  |  | PM10 Filterable | CAP |  | 0.054855 | TON | 0.69 | LB | E3LB | AP 42 Table 13.2.6-1 | Other Emission Factor (pre-control) plus Control Efficiency |  | 2023GADNR | 2023GADNR
13095 | Dougherty | 15543811 | 9500023 | 31704SDDMR814RA | Marine Corps Logistics Base | 928110 | National Security |  | 31.5483 | -84.0687 | OP | 2023 | IC14 | Engine Test Cell | Dynamometer | 500 | HP | One of several engine testing EUs that comprise ET01. | OP | 2023 | ET | 20400402 | Fuel Comb - Industrial Boilers, ICEs - Oil | Engine Testing | Dynamometer | OP | 2023 | 0.103 | E3GAL | Distillate Oil (Diesel) | I | 340 |  |  |  | PM2.5 Primary (Filt + Cond) | CAP |  | 0.002235 | TON | 0.31 | LB | E6BTU | AP 42: Table 3.3-1 | Other Emission Factor (no Control Efficiency used) |  | 2023GADNR | 2023GADNR
13095 | Dougherty | 15543811 | 9500023 | 31704SDDMR814RA | Marine Corps Logistics Base | 928110 | National Security |  | 31.5483 | -84.0687 | OP | 2023 | IC14 | Engine Test Cell | Dynamometer | 500 | HP | One of several engine testing EUs that comprise ET01. | OP | 2023 | ET | 20400402 | Fuel Comb - Industrial Boilers, ICEs - Oil | Engine Testing | Dynamometer | OP | 2023 | 0.103 | E3GAL | Distillate Oil (Diesel) | I | 340 |  |  |  | PM10 Primary (Filt + Cond) | CAP |  | 0.002235 | TON | 0.31 | LB | E6BTU | AP 42: Table 3.3-1 | Other Emission Factor (no Control Efficiency used) |  | 2023GADNR | 2023GADNR
13095 | Dougherty | 15543811 | 9500023 | 31704SDDMR814RA | Marine Corps Logistics Base | 928110 | National Security |  | 31.5483 | -84.0687 | OP | 2023 | IC14 | Engine Test Cell | Dynamometer | 500 | HP | One of several engine testing EUs that comprise ET01. | OP | 2023 | ET | 20400402 | Fuel Comb - Industrial Boilers, ICEs - Oil | Engine Testing | Dynamometer | OP | 2023 | 0.103 | E3GAL | Distillate Oil (Diesel) | I | 340 |  |  |  | PM Condensible | CAP |  | 0 | TON |  |  |  | No emission factor found for this pollutant | Engineering Judgment | Emission factor for this pollutant not found. | 2023GADNR | 2023GADNR
13095 | Dougherty | 15543811 | 9500023 | 31704SDDMR814RA | Marine Corps Logistics Base | 928110 | National Security |  | 31.5483 | -84.0687 | OP | 2023 | IC14 | Engine Test Cell | Dynamometer | 500 | HP | One of several engine testing EUs that comprise ET01. | OP | 2023 | ET | 20400402 | Fuel Comb - Industrial Boilers, ICEs - Oil | Engine Testing | Dynamometer | OP | 2023 | 0.103 | E3GAL | Distillate Oil (Diesel) | I | 340 |  |  |  | Xylenes (Mixed Isomers) | HAP | HAP-VOC | 2.2046e-18 | LB | 0.000285 | LB | E6BTU | AP-42: Table 3.3-2 | Other Emission Factor (no Control Efficiency used) |  | 2023GADNR | 2023GADNR
13095 | Dougherty | 15543811 | 9500023 | 31704SDDMR814RA | Marine Corps Logistics Base | 928110 | National Security |  | 31.5483 | -84.0687 | OP | 2023 | IC14 | Engine Test Cell | Dynamometer | 500 | HP | One of several engine testing EUs that comprise ET01. | OP | 2023 | ET | 20400402 | Fuel Comb - Industrial Boilers, ICEs - Oil | Engine Testing | Dynamometer | OP | 2023 | 0.103 | E3GAL | Distillate Oil (Diesel) | I | 340 |  |  |  | Toluene | HAP | HAP-VOC | 0.016 | LB | 0.000409 | LB | E6BTU | AP-42: Table 3.3-2 | Other Emission Factor (no Control Efficiency used) |  | 2023GADNR | 2023GADNR
13095 | Dougherty | 15543811 | 9500023 | 31704SDDMR814RA | Marine Corps Logistics Base | 928110 | National Security |  | 31.5483 | -84.0687 | OP | 2023 | IC14 | Engine Test Cell | Dynamometer | 500 | HP | One of several engine testing EUs that comprise ET01. | OP | 2023 | ET | 20400402 | Fuel Comb - Industrial Boilers, ICEs - Oil | Engine Testing | Dynamometer | OP | 2023 | 0.103 | E3GAL | Distillate Oil (Diesel) | I | 340 |  |  |  | Naphthalene | HAP | HAP-VOC | 0.004 | LB | 8.48e-05 | LB | E6BTU | AP-42: Table 3.3-2 | Other Emission Factor (no Control Efficiency used) |  | 2023GADNR | 2023GADNR
13095 | Dougherty | 15543811 | 9500023 | 31704SDDMR814RA | Marine Corps Logistics Base | 928110 | National Security |  | 31.5483 | -84.0687 | OP | 2023 | IC14 | Engine Test Cell | Dynamometer | 500 | HP | One of several engine testing EUs that comprise ET01. | OP | 2023 | ET | 20400402 | Fuel Comb - Industrial Boilers, ICEs - Oil | Engine Testing | Dynamometer | OP | 2023 | 0.103 | E3GAL | Distillate Oil (Diesel) | I | 340 |  |  |  | Formaldehyde | HAP | HAP-VOC | 0.006 | LB | 0.00118 | LB | E6BTU | AP-42: Table 3.3-2 | Other Emission Factor (no Control Efficiency used) |  | 2023GADNR | 2023GADNR
13095 | Dougherty | 15543811 | 9500023 | 31704SDDMR814RA | Marine Corps Logistics Base | 928110 | National Security |  | 31.5483 | -84.0687 | OP | 2023 | IC14 | Engine Test Cell | Dynamometer | 500 | HP | One of several engine testing EUs that comprise ET01. | OP | 2023 | ET | 20400402 | Fuel Comb - Industrial Boilers, ICEs - Oil | Engine Testing | Dynamometer | OP | 2023 | 0.103 | E3GAL | Distillate Oil (Diesel) | I | 340 |  |  |  | Benzene | HAP | HAP-VOC | 0.014 | LB | 0.000933 | LB | E6BTU | AP-42: Table 3.3-2 | Other Emission Factor (no Control Efficiency used) |  | 2023GADNR | 2023GADNR
13095 | Dougherty | 15543811 | 9500023 | 31704SDDMR814RA | Marine Corps Logistics Base | 928110 | National Security |  | 31.5483 | -84.0687 | OP | 2023 | IC14 | Engine Test Cell | Dynamometer | 500 | HP | One of several engine testing EUs that comprise ET01. | OP | 2023 | ET | 20400402 | Fuel Comb - Industrial Boilers, ICEs - Oil | Engine Testing | Dynamometer | OP | 2023 | 0.103 | E3GAL | Distillate Oil (Diesel) | I | 340 |  |  |  | Volatile Organic Compounds | CAP |  | 0.003 | TON | 0.36 | LB | E6BTU | AP-42 Table 3.3-1 | Other Emission Factor (no Control Efficiency used) |  | 2023GADNR | 2023GADNR
13095 | Dougherty | 15543811 | 9500023 | 31704SDDMR814RA | Marine Corps Logistics Base | 928110 | National Security |  | 31.5483 | -84.0687 | OP | 2023 | IC14 | Engine Test Cell | Dynamometer | 500 | HP | One of several engine testing EUs that comprise ET01. | OP | 2023 | ET | 20400402 | Fuel Comb - Industrial Boilers, ICEs - Oil | Engine Testing | Dynamometer | OP | 2023 | 0.103 | E3GAL | Distillate Oil (Diesel) | I | 340 |  |  |  | Sulfur Dioxide | CAP |  | 0.002 | TON | 0.29 | LB | E6BTU | AP-42 Table 3.3-1 | Other Emission Factor (no Control Efficiency used) |  | 2023GADNR | 2023GADNR
13095 | Dougherty | 15543811 | 9500023 | 31704SDDMR814RA | Marine Corps Logistics Base | 928110 | National Security |  | 31.5483 | -84.0687 | OP | 2023 | IC14 | Engine Test Cell | Dynamometer | 500 | HP | One of several engine testing EUs that comprise ET01. | OP | 2023 | ET | 20400402 | Fuel Comb - Industrial Boilers, ICEs - Oil | Engine Testing | Dynamometer | OP | 2023 | 0.103 | E3GAL | Distillate Oil (Diesel) | I | 340 |  |  |  | Nitrogen Oxides | CAP |  | 0.032 | TON | 4.41 | LB | E6BTU | AP-42 Table 3.3-1 | Other Emission Factor (no Control Efficiency used) |  | 2023GADNR | 2023GADNR
13095 | Dougherty | 15543811 | 9500023 | 31704SDDMR814RA | Marine Corps Logistics Base | 928110 | National Security |  | 31.5483 | -84.0687 | OP | 2023 | IC14 | Engine Test Cell | Dynamometer | 500 | HP | One of several engine testing EUs that comprise ET01. | OP | 2023 | ET | 20400402 | Fuel Comb - Industrial Boilers, ICEs - Oil | Engine Testing | Dynamometer | OP | 2023 | 0.103 | E3GAL | Distillate Oil (Diesel) | I | 340 |  |  |  | Carbon Monoxide | CAP |  | 0.007 | TON | 0.95 | LB | E6BTU | AP-42 Table 3.3-1 | Other Emission Factor (no Control Efficiency used) |  | 2023GADNR | 2023GADNR
13095 | Dougherty | 15543811 | 9500023 | 31704SDDMR814RA | Marine Corps Logistics Base | 928110 | National Security |  | 31.5483 | -84.0687 | OP | 2023 | IC35 | Engine Test Cell | Engine testing - Ground hop | 750 | HP | One of several engine testing EUs that comprise ET01. | OP | 2023 | ET | 20400402 | Fuel Comb - Industrial Boilers, ICEs - Oil | Engine Testing | Engine testing - Ground hop | OP | 2023 | 0.154 | E3GAL | Distillate Oil (Diesel) | I | 340 |  |  |  | PM10 Primary (Filt + Cond) | CAP |  | 0.003342 | TON | 0.31 | LB | E6BTU | AP 42: Table 3.3-1 | Other Emission Factor (no Control Efficiency used) |  | 2023GADNR | 2023GADNR
13095 | Dougherty | 15543811 | 9500023 | 31704SDDMR814RA | Marine Corps Logistics Base | 928110 | National Security |  | 31.5483 | -84.0687 | OP | 2023 | IC35 | Engine Test Cell | Engine testing - Ground hop | 750 | HP | One of several engine testing EUs that comprise ET01. | OP | 2023 | ET | 20400402 | Fuel Comb - Industrial Boilers, ICEs - Oil | Engine Testing | Engine testing - Ground hop | OP | 2023 | 0.154 | E3GAL | Distillate Oil (Diesel) | I | 340 |  |  |  | PM Condensible | CAP |  | 0 | TON |  |  |  | No emission factor found for this pollutant | Engineering Judgment | Emission factor for this pollutant not found. | 2023GADNR | 2023GADNR
13095 | Dougherty | 15543811 | 9500023 | 31704SDDMR814RA | Marine Corps Logistics Base | 928110 | National Security |  | 31.5483 | -84.0687 | OP | 2023 | IC35 | Engine Test Cell | Engine testing - Ground hop | 750 | HP | One of several engine testing EUs that comprise ET01. | OP | 2023 | ET | 20400402 | Fuel Comb - Industrial Boilers, ICEs - Oil | Engine Testing | Engine testing - Ground hop | OP | 2023 | 0.154 | E3GAL | Distillate Oil (Diesel) | I | 340 |  |  |  | Xylenes (Mixed Isomers) | HAP | HAP-VOC | 0.002 | LB | 0.000285 | LB | E6BTU | AP-42: Table 3.3-2 | Other Emission Factor (no Control Efficiency used) |  | 2023GADNR | 2023GADNR
13095 | Dougherty | 15543811 | 9500023 | 31704SDDMR814RA | Marine Corps Logistics Base | 928110 | National Security |  | 31.5483 | -84.0687 | OP | 2023 | IC35 | Engine Test Cell | Engine testing - Ground hop | 750 | HP | One of several engine testing EUs that comprise ET01. | OP | 2023 | ET | 20400402 | Fuel Comb - Industrial Boilers, ICEs - Oil | Engine Testing | Engine testing - Ground hop | OP | 2023 | 0.154 | E3GAL | Distillate Oil (Diesel) | I | 340 |  |  |  | Toluene | HAP | HAP-VOC | 0.026 | LB | 0.000409 | LB | E6BTU | AP-42: Table 3.3-2 | Other Emission Factor (no Control Efficiency used) |  | 2023GADNR | 2023GADNR
13095 | Dougherty | 15543811 | 9500023 | 31704SDDMR814RA | Marine Corps Logistics Base | 928110 | National Security |  | 31.5483 | -84.0687 | OP | 2023 | IC35 | Engine Test Cell | Engine testing - Ground hop | 750 | HP | One of several engine testing EUs that comprise ET01. | OP | 2023 | ET | 20400402 | Fuel Comb - Industrial Boilers, ICEs - Oil | Engine Testing | Engine testing - Ground hop | OP | 2023 | 0.154 | E3GAL | Distillate Oil (Diesel) | I | 340 |  |  |  | Naphthalene | HAP | HAP-VOC | 0.006 | LB | 8.48e-05 | LB | E6BTU | AP-42: Table 3.3-2 | Other Emission Factor (no Control Efficiency used) |  | 2023GADNR | 2023GADNR
13095 | Dougherty | 15543811 | 9500023 | 31704SDDMR814RA | Marine Corps Logistics Base | 928110 | National Security |  | 31.5483 | -84.0687 | OP | 2023 | IC35 | Engine Test Cell | Engine testing - Ground hop | 750 | HP | One of several engine testing EUs that comprise ET01. | OP | 2023 | ET | 20400402 | Fuel Comb - Industrial Boilers, ICEs - Oil | Engine Testing | Engine testing - Ground hop | OP | 2023 | 0.154 | E3GAL | Distillate Oil (Diesel) | I | 340 |  |  |  | Formaldehyde | HAP | HAP-VOC | 0.008 | LB | 0.00118 | LB | E6BTU | AP-42: Table 3.3-2 | Other Emission Factor (no Control Efficiency used) |  | 2023GADNR | 2023GADNR
13095 | Dougherty | 15543811 | 9500023 | 31704SDDMR814RA | Marine Corps Logistics Base | 928110 | National Security |  | 31.5483 | -84.0687 | OP | 2023 | IC35 | Engine Test Cell | Engine testing - Ground hop | 750 | HP | One of several engine testing EUs that comprise ET01. | OP | 2023 | ET | 20400402 | Fuel Comb - Industrial Boilers, ICEs - Oil | Engine Testing | Engine testing - Ground hop | OP | 2023 | 0.154 | E3GAL | Distillate Oil (Diesel) | I | 340 |  |  |  | Benzene | HAP | HAP-VOC | 0.02 | LB | 0.000933 | LB | E6BTU | AP-42: Table 3.3-2 | Other Emission Factor (no Control Efficiency used) |  | 2023GADNR | 2023GADNR
13095 | Dougherty | 15543811 | 9500023 | 31704SDDMR814RA | Marine Corps Logistics Base | 928110 | National Security |  | 31.5483 | -84.0687 | OP | 2023 | IC35 | Engine Test Cell | Engine testing - Ground hop | 750 | HP | One of several engine testing EUs that comprise ET01. | OP | 2023 | ET | 20400402 | Fuel Comb - Industrial Boilers, ICEs - Oil | Engine Testing | Engine testing - Ground hop | OP | 2023 | 0.154 | E3GAL | Distillate Oil (Diesel) | I | 340 |  |  |  | Volatile Organic Compounds | CAP |  | 0.004 | TON | 0.36 | LB | E6BTU | AP-42 Table 3.3-1 | Other Emission Factor (no Control Efficiency used) |  | 2023GADNR | 2023GADNR
13095 | Dougherty | 15543811 | 9500023 | 31704SDDMR814RA | Marine Corps Logistics Base | 928110 | National Security |  | 31.5483 | -84.0687 | OP | 2023 | IC35 | Engine Test Cell | Engine testing - Ground hop | 750 | HP | One of several engine testing EUs that comprise ET01. | OP | 2023 | ET | 20400402 | Fuel Comb - Industrial Boilers, ICEs - Oil | Engine Testing | Engine testing - Ground hop | OP | 2023 | 0.154 | E3GAL | Distillate Oil (Diesel) | I | 340 |  |  |  | Sulfur Dioxide | CAP |  | 0.003 | TON | 0.29 | LB | E6BTU | AP-42 Table 3.3-1 | Other Emission Factor (no Control Efficiency used) |  | 2023GADNR | 2023GADNR
13095 | Dougherty | 15543811 | 9500023 | 31704SDDMR814RA | Marine Corps Logistics Base | 928110 | National Security |  | 31.5483 | -84.0687 | OP | 2023 | IC35 | Engine Test Cell | Engine testing - Ground hop | 750 | HP | One of several engine testing EUs that comprise ET01. | OP | 2023 | ET | 20400402 | Fuel Comb - Industrial Boilers, ICEs - Oil | Engine Testing | Engine testing - Ground hop | OP | 2023 | 0.154 | E3GAL | Distillate Oil (Diesel) | I | 340 |  |  |  | Nitrogen Oxides | CAP |  | 0.048 | TON | 4.41 | LB | E6BTU | AP-42 Table 3.3-1 | Other Emission Factor (no Control Efficiency used) |  | 2023GADNR | 2023GADNR
13095 | Dougherty | 15543811 | 9500023 | 31704SDDMR814RA | Marine Corps Logistics Base | 928110 | National Security |  | 31.5483 | -84.0687 | OP | 2023 | IC35 | Engine Test Cell | Engine testing - Ground hop | 750 | HP | One of several engine testing EUs that comprise ET01. | OP | 2023 | ET | 20400402 | Fuel Comb - Industrial Boilers, ICEs - Oil | Engine Testing | Engine testing - Ground hop | OP | 2023 | 0.154 | E3GAL | Distillate Oil (Diesel) | I | 340 |  |  |  | Carbon Monoxide | CAP |  | 0.01 | TON | 0.95 | LB | E6BTU | AP-42 Table 3.3-1 | Other Emission Factor (no Control Efficiency used) |  | 2023GADNR | 2023GADNR
13095 | Dougherty | 15543811 | 9500023 | 31704SDDMR814RA | Marine Corps Logistics Base | 928110 | National Security |  | 31.5483 | -84.0687 | OP | 2023 | AB03 | Other process equipment | Abrasive Blasting Booth - Bldg. 2236 | 0.41 | E3LB/HR | Throughput estimated based on the number of hours blasting took place. | OP | 2023 | AB | 30900201 | Industrial Processes - NEC | Abrasive Blasting | Abrasive Blasting Booth - Bldg. 2236 | OP | 2023 | 7 | E3LB | Grit | I | 4000 |  |  |  | PM Condensible | CAP |  | 0 | TON |  |  |  |  | Engineering Judgment | Assumes there are no PM condensable emissions | 2023GADNR | 2023GADNR
13095 | Dougherty | 15543811 | 9500023 | 31704SDDMR814RA | Marine Corps Logistics Base | 928110 | National Security |  | 31.5483 | -84.0687 | OP | 2023 | AB03 | Other process equipment | Abrasive Blasting Booth - Bldg. 2236 | 0.41 | E3LB/HR | Throughput estimated based on the number of hours blasting took place. | OP | 2023 | AB | 30900201 | Industrial Processes - NEC | Abrasive Blasting | Abrasive Blasting Booth - Bldg. 2236 | OP | 2023 | 7 | E3LB | Grit | I | 4000 |  |  |  | PM2.5 Filterable | CAP |  | 0.002415 | TON | 0.69 | LB | E3LB | AP 42 Table 13.2.6-1 | Other Emission Factor (pre-control) plus Control Efficiency |  | 2023GADNR | 2023GADNR
13095 | Dougherty | 15543811 | 9500023 | 31704SDDMR814RA | Marine Corps Logistics Base | 928110 | National Security |  | 31.5483 | -84.0687 | OP | 2023 | AB03 | Other process equipment | Abrasive Blasting Booth - Bldg. 2236 | 0.41 | E3LB/HR | Throughput estimated based on the number of hours blasting took place. | OP | 2023 | AB | 30900201 | Industrial Processes - NEC | Abrasive Blasting | Abrasive Blasting Booth - Bldg. 2236 | OP | 2023 | 7 | E3LB | Grit | I | 4000 |  |  |  | PM10 Filterable | CAP |  | 0.002415 | TON | 0.69 | LB | E3LB | AP 42 Table 13.2.6-1 | Other Emission Factor (pre-control) plus Control Efficiency |  | 2023GADNR | 2023GADNR
13095 | Dougherty | 15543811 | 9500023 | 31704SDDMR814RA | Marine Corps Logistics Base | 928110 | National Security |  | 31.5483 | -84.0687 | OP | 2023 | SC24 | Spray Booth or Coating Line | Paint Spray Booth - Bldg. 2257 |  |  | Throughput is based on the hours of operation recorded by hour meters attached to the spray guns and the total amount of coatings assumed to be applied in spray paint booths. | OP | 2023 | SC | 40200101 | Solvent - Industrial Surface Coating & Solvent Use | Surface coating operations | Paint Spray Booth - Bldg. 2257 | OP | 2023 | 17.9248 | TON | Coating Material | I | 3000 |  |  |  | PM Condensible | CAP |  | 0 | TON |  |  |  | No emission factor found for this pollutant | Engineering Judgment | Emission factor for this pollutant not found. | 2023GADNR | 2023GADNR
13095 | Dougherty | 15543811 | 9500023 | 31704SDDMR814RA | Marine Corps Logistics Base | 928110 | National Security |  | 31.5483 | -84.0687 | OP | 2023 | SC24 | Spray Booth or Coating Line | Paint Spray Booth - Bldg. 2257 |  |  | Throughput is based on the hours of operation recorded by hour meters attached to the spray guns and the total amount of coatings assumed to be applied in spray paint booths. | OP | 2023 | SC | 40200101 | Solvent - Industrial Surface Coating & Solvent Use | Surface coating operations | Paint Spray Booth - Bldg. 2257 | OP | 2023 | 17.9248 | TON | Coating Material | I | 3000 |  |  |  | Volatile Organic Compounds | CAP |  | 0.832 | TON |  |  |  |  | Material Balance |  | 2023GADNR | 2023GADNR
13095 | Dougherty | 15543811 | 9500023 | 31704SDDMR814RA | Marine Corps Logistics Base | 928110 | National Security |  | 31.5483 | -84.0687 | OP | 2023 | SC24 | Spray Booth or Coating Line | Paint Spray Booth - Bldg. 2257 |  |  | Throughput is based on the hours of operation recorded by hour meters attached to the spray guns and the total amount of coatings assumed to be applied in spray paint booths. | OP | 2023 | SC | 40200101 | Solvent - Industrial Surface Coating & Solvent Use | Surface coating operations | Paint Spray Booth - Bldg. 2257 | OP | 2023 | 17.9248 | TON | Coating Material | I | 3000 |  |  |  | Xylenes (Mixed Isomers) | HAP | HAP-VOC | 6.5418 | LB |  |  |  |  | Material Balance |  | 2023GADNR | 2023GADNR
13095 | Dougherty | 15543811 | 9500023 | 31704SDDMR814RA | Marine Corps Logistics Base | 928110 | National Security |  | 31.5483 | -84.0687 | OP | 2023 | SC24 | Spray Booth or Coating Line | Paint Spray Booth - Bldg. 2257 |  |  | Throughput is based on the hours of operation recorded by hour meters attached to the spray guns and the total amount of coatings assumed to be applied in spray paint booths. | OP | 2023 | SC | 40200101 | Solvent - Industrial Surface Coating & Solvent Use | Surface coating operations | Paint Spray Booth - Bldg. 2257 | OP | 2023 | 17.9248 | TON | Coating Material | I | 3000 |  |  |  | Toluene | HAP | HAP-VOC | 4.6591 | LB |  |  |  |  | Material Balance |  | 2023GADNR | 2023GADNR
13095 | Dougherty | 15543811 | 9500023 | 31704SDDMR814RA | Marine Corps Logistics Base | 928110 | National Security |  | 31.5483 | -84.0687 | OP | 2023 | SC24 | Spray Booth or Coating Line | Paint Spray Booth - Bldg. 2257 |  |  | Throughput is based on the hours of operation recorded by hour meters attached to the spray guns and the total amount of coatings assumed to be applied in spray paint booths. | OP | 2023 | SC | 40200101 | Solvent - Industrial Surface Coating & Solvent Use | Surface coating operations | Paint Spray Booth - Bldg. 2257 | OP | 2023 | 17.9248 | TON | Coating Material | I | 3000 |  |  |  | PM2.5 Filterable | CAP |  | 8.2e-06 | TON | 0.008 | LB | E3LB | Assumes an overspray of 40% and a filter efficiency of 98% of the PM in the material used. | Material Balance |  | 2023GADNR | 2023GADNR
13095 | Dougherty | 15543811 | 9500023 | 31704SDDMR814RA | Marine Corps Logistics Base | 928110 | National Security |  | 31.5483 | -84.0687 | OP | 2023 | SC24 | Spray Booth or Coating Line | Paint Spray Booth - Bldg. 2257 |  |  | Throughput is based on the hours of operation recorded by hour meters attached to the spray guns and the total amount of coatings assumed to be applied in spray paint booths. | OP | 2023 | SC | 40200101 | Solvent - Industrial Surface Coating & Solvent Use | Surface coating operations | Paint Spray Booth - Bldg. 2257 | OP | 2023 | 17.9248 | TON | Coating Material | I | 3000 |  |  |  | PM10 Filterable | CAP |  | 8.2e-06 | TON | 0.008 | LB | E3LB | Assumes an overspray of 40% and a filter efficiency of 98% of the PM in the material used. | Material Balance |  | 2023GADNR | 2023GADNR
13095 | Dougherty | 15543811 | 9500023 | 31704SDDMR814RA | Marine Corps Logistics Base | 928110 | National Security |  | 31.5483 | -84.0687 | OP | 2023 | SC24 | Spray Booth or Coating Line | Paint Spray Booth - Bldg. 2257 |  |  | Throughput is based on the hours of operation recorded by hour meters attached to the spray guns and the total amount of coatings assumed to be applied in spray paint booths. | OP | 2023 | SC | 40200101 | Solvent - Industrial Surface Coating & Solvent Use | Surface coating operations | Paint Spray Booth - Bldg. 2257 | OP | 2023 | 17.9248 | TON | Coating Material | I | 3000 |  |  |  | Methyl Isobutyl Ketone | HAP | HAP-VOC | 12.7107 | LB |  |  |  |  | Material Balance |  | 2023GADNR | 2023GADNR
13095 | Dougherty | 15543811 | 9500023 | 31704SDDMR814RA | Marine Corps Logistics Base | 928110 | National Security |  | 31.5483 | -84.0687 | OP | 2023 | SC24 | Spray Booth or Coating Line | Paint Spray Booth - Bldg. 2257 |  |  | Throughput is based on the hours of operation recorded by hour meters attached to the spray guns and the total amount of coatings assumed to be applied in spray paint booths. | OP | 2023 | SC | 40200101 | Solvent - Industrial Surface Coating & Solvent Use | Surface coating operations | Paint Spray Booth - Bldg. 2257 | OP | 2023 | 17.9248 | TON | Coating Material | I | 3000 |  |  |  | Hexamethylene Diisocyanate | HAP | HAP-VOC | 10.5711 | LB |  |  |  |  | Material Balance |  | 2023GADNR | 2023GADNR
13095 | Dougherty | 15543811 | 9500023 | 31704SDDMR814RA | Marine Corps Logistics Base | 928110 | National Security |  | 31.5483 | -84.0687 | OP | 2023 | SC24 | Spray Booth or Coating Line | Paint Spray Booth - Bldg. 2257 |  |  | Throughput is based on the hours of operation recorded by hour meters attached to the spray guns and the total amount of coatings assumed to be applied in spray paint booths. | OP | 2023 | SC | 40200101 | Solvent - Industrial Surface Coating & Solvent Use | Surface coating operations | Paint Spray Booth - Bldg. 2257 | OP | 2023 | 17.9248 | TON | Coating Material | I | 3000 |  |  |  | Ethyl Benzene | HAP | HAP-VOC | 1.8577 | LB |  |  |  |  | Material Balance |  | 2023GADNR | 2023GADNR
13095 | Dougherty | 15543811 | 9500023 | 31704SDDMR814RA | Marine Corps Logistics Base | 928110 | National Security |  | 31.5483 | -84.0687 | OP | 2023 | SC24 | Spray Booth or Coating Line | Paint Spray Booth - Bldg. 2257 |  |  | Throughput is based on the hours of operation recorded by hour meters attached to the spray guns and the total amount of coatings assumed to be applied in spray paint booths. | OP | 2023 | SC | 40200101 | Solvent - Industrial Surface Coating & Solvent Use | Surface coating operations | Paint Spray Booth - Bldg. 2257 | OP | 2023 | 17.9248 | TON | Coating Material | I | 3000 |  |  |  | Cumene | HAP | HAP-VOC | 0.0538 | LB |  |  |  |  | Material Balance |  | 2023GADNR | 2023GADNR
13095 | Dougherty | 15543811 | 9500023 | 31704SDDMR814RA | Marine Corps Logistics Base | 928110 | National Security |  | 31.5483 | -84.0687 | OP | 2023 | SC24 | Spray Booth or Coating Line | Paint Spray Booth - Bldg. 2257 |  |  | Throughput is based on the hours of operation recorded by hour meters attached to the spray guns and the total amount of coatings assumed to be applied in spray paint booths. | OP | 2023 | SC | 40200101 | Solvent - Industrial Surface Coating & Solvent Use | Surface coating operations | Paint Spray Booth - Bldg. 2257 | OP | 2023 | 17.9248 | TON | Coating Material | I | 3000 |  |  |  | Naphthalene | HAP | HAP-VOC | 0 | LB |  |  |  |  | Material Balance |  | 2023GADNR | 2023GADNR
13095 | Dougherty | 15543811 | 9500023 | 31704SDDMR814RA | Marine Corps Logistics Base | 928110 | National Security |  | 31.5483 | -84.0687 | OP | 2023 | IC13 | Engine Test Cell | Dynamometer | 500 | HP | One of several engine testing EUs that comprise ET01. | OP | 2023 | ET | 20400402 | Fuel Comb - Industrial Boilers, ICEs - Oil | Engine Testing | Dynamometer | OP | 2023 | 0.013 | E3GAL | Distillate Oil (Diesel) | I | 340 |  |  |  | PM2.5 Primary (Filt + Cond) | CAP |  | 0.000282 | TON | 0.31 | LB | E6BTU | AP-42: Table 3.3-1 | Other Emission Factor (no Control Efficiency used) |  | 2023GADNR | 2023GADNR
13095 | Dougherty | 15543811 | 9500023 | 31704SDDMR814RA | Marine Corps Logistics Base | 928110 | National Security |  | 31.5483 | -84.0687 | OP | 2023 | IC13 | Engine Test Cell | Dynamometer | 500 | HP | One of several engine testing EUs that comprise ET01. | OP | 2023 | ET | 20400402 | Fuel Comb - Industrial Boilers, ICEs - Oil | Engine Testing | Dynamometer | OP | 2023 | 0.013 | E3GAL | Distillate Oil (Diesel) | I | 340 |  |  |  | PM10 Primary (Filt + Cond) | CAP |  | 0.000282 | TON | 0.31 | LB | E6BTU | AP-42: Table 3.3-1 | Other Emission Factor (no Control Efficiency used) |  | 2023GADNR | 2023GADNR
13095 | Dougherty | 15543811 | 9500023 | 31704SDDMR814RA | Marine Corps Logistics Base | 928110 | National Security |  | 31.5483 | -84.0687 | OP | 2023 | IC13 | Engine Test Cell | Dynamometer | 500 | HP | One of several engine testing EUs that comprise ET01. | OP | 2023 | ET | 20400402 | Fuel Comb - Industrial Boilers, ICEs - Oil | Engine Testing | Dynamometer | OP | 2023 | 0.013 | E3GAL | Distillate Oil (Diesel) | I | 340 |  |  |  | Xylenes (Mixed Isomers) | HAP | HAP-VOC | 0.002 | LB | 0.000285 | LB | E6BTU | AP-42: Table 3.3-2 | Other Emission Factor (no Control Efficiency used) |  | 2023GADNR | 2023GADNR
13095 | Dougherty | 15543811 | 9500023 | 31704SDDMR814RA | Marine Corps Logistics Base | 928110 | National Security |  | 31.5483 | -84.0687 | OP | 2023 | IC13 | Engine Test Cell | Dynamometer | 500 | HP | One of several engine testing EUs that comprise ET01. | OP | 2023 | ET | 20400402 | Fuel Comb - Industrial Boilers, ICEs - Oil | Engine Testing | Dynamometer | OP | 2023 | 0.013 | E3GAL | Distillate Oil (Diesel) | I | 340 |  |  |  | Toluene | HAP | HAP-VOC | 0.016 | LB | 0.000409 | LB | E6BTU | AP-42: Table 3.3-2 | Other Emission Factor (no Control Efficiency used) |  | 2023GADNR | 2023GADNR
13095 | Dougherty | 15543811 | 9500023 | 31704SDDMR814RA | Marine Corps Logistics Base | 928110 | National Security |  | 31.5483 | -84.0687 | OP | 2023 | IC13 | Engine Test Cell | Dynamometer | 500 | HP | One of several engine testing EUs that comprise ET01. | OP | 2023 | ET | 20400402 | Fuel Comb - Industrial Boilers, ICEs - Oil | Engine Testing | Dynamometer | OP | 2023 | 0.013 | E3GAL | Distillate Oil (Diesel) | I | 340 |  |  |  | Naphthalene | HAP | HAP-VOC | 0.004 | LB | 8.48e-05 | LB | E6BTU | AP-42: Table 3.3-2 | Other Emission Factor (no Control Efficiency used) |  | 2023GADNR | 2023GADNR
13095 | Dougherty | 15543811 | 9500023 | 31704SDDMR814RA | Marine Corps Logistics Base | 928110 | National Security |  | 31.5483 | -84.0687 | OP | 2023 | IC13 | Engine Test Cell | Dynamometer | 500 | HP | One of several engine testing EUs that comprise ET01. | OP | 2023 | ET | 20400402 | Fuel Comb - Industrial Boilers, ICEs - Oil | Engine Testing | Dynamometer | OP | 2023 | 0.013 | E3GAL | Distillate Oil (Diesel) | I | 340 |  |  |  | Formaldehyde | HAP | HAP-VOC | 0.006 | LB | 0.00118 | LB | E6BTU | AP-42: Table 3.3-2 | Other Emission Factor (no Control Efficiency used) |  | 2023GADNR | 2023GADNR
13095 | Dougherty | 15543811 | 9500023 | 31704SDDMR814RA | Marine Corps Logistics Base | 928110 | National Security |  | 31.5483 | -84.0687 | OP | 2023 | IC13 | Engine Test Cell | Dynamometer | 500 | HP | One of several engine testing EUs that comprise ET01. | OP | 2023 | ET | 20400402 | Fuel Comb - Industrial Boilers, ICEs - Oil | Engine Testing | Dynamometer | OP | 2023 | 0.013 | E3GAL | Distillate Oil (Diesel) | I | 340 |  |  |  | Benzene | HAP | HAP-VOC | 0.014 | LB | 0.000933 | LB | E6BTU | AP-42: Table 3.3-2 | Other Emission Factor (no Control Efficiency used) |  | 2023GADNR | 2023GADNR
13095 | Dougherty | 15543811 | 9500023 | 31704SDDMR814RA | Marine Corps Logistics Base | 928110 | National Security |  | 31.5483 | -84.0687 | OP | 2023 | IC13 | Engine Test Cell | Dynamometer | 500 | HP | One of several engine testing EUs that comprise ET01. | OP | 2023 | ET | 20400402 | Fuel Comb - Industrial Boilers, ICEs - Oil | Engine Testing | Dynamometer | OP | 2023 | 0.013 | E3GAL | Distillate Oil (Diesel) | I | 340 |  |  |  | Volatile Organic Compounds | CAP |  | 0.003 | TON | 0.36 | LB | E6BTU | AP-42 Table 3.3-1 | Other Emission Factor (no Control Efficiency used) |  | 2023GADNR | 2023GADNR
13095 | Dougherty | 15543811 | 9500023 | 31704SDDMR814RA | Marine Corps Logistics Base | 928110 | National Security |  | 31.5483 | -84.0687 | OP | 2023 | IC13 | Engine Test Cell | Dynamometer | 500 | HP | One of several engine testing EUs that comprise ET01. | OP | 2023 | ET | 20400402 | Fuel Comb - Industrial Boilers, ICEs - Oil | Engine Testing | Dynamometer | OP | 2023 | 0.013 | E3GAL | Distillate Oil (Diesel) | I | 340 |  |  |  | Sulfur Dioxide | CAP |  | 0.002 | TON | 0.29 | LB | E6BTU | AP-42 Table 3.3-1 | Other Emission Factor (no Control Efficiency used) |  | 2023GADNR | 2023GADNR
13095 | Dougherty | 15543811 | 9500023 | 31704SDDMR814RA | Marine Corps Logistics Base | 928110 | National Security |  | 31.5483 | -84.0687 | OP | 2023 | IC13 | Engine Test Cell | Dynamometer | 500 | HP | One of several engine testing EUs that comprise ET01. | OP | 2023 | ET | 20400402 | Fuel Comb - Industrial Boilers, ICEs - Oil | Engine Testing | Dynamometer | OP | 2023 | 0.013 | E3GAL | Distillate Oil (Diesel) | I | 340 |  |  |  | Nitrogen Oxides | CAP |  | 0.032 | TON | 4.41 | LB | E6BTU | AP-42 Table 3.3-1 | Other Emission Factor (no Control Efficiency used) |  | 2023GADNR | 2023GADNR
13095 | Dougherty | 15543811 | 9500023 | 31704SDDMR814RA | Marine Corps Logistics Base | 928110 | National Security |  | 31.5483 | -84.0687 | OP | 2023 | IC13 | Engine Test Cell | Dynamometer | 500 | HP | One of several engine testing EUs that comprise ET01. | OP | 2023 | ET | 20400402 | Fuel Comb - Industrial Boilers, ICEs - Oil | Engine Testing | Dynamometer | OP | 2023 | 0.013 | E3GAL | Distillate Oil (Diesel) | I | 340 |  |  |  | Carbon Monoxide | CAP |  | 0.007 | TON | 0.95 | LB | E6BTU | AP-42 Table 3.3-1 | Other Emission Factor (no Control Efficiency used) |  | 2023GADNR | 2023GADNR
13095 | Dougherty | 15543811 | 9500023 | 31704SDDMR814RA | Marine Corps Logistics Base | 928110 | National Security |  | 31.5483 | -84.0687 | OP | 2023 | IC13 | Engine Test Cell | Dynamometer | 500 | HP | One of several engine testing EUs that comprise ET01. | OP | 2023 | ET | 20400402 | Fuel Comb - Industrial Boilers, ICEs - Oil | Engine Testing | Dynamometer | OP | 2023 | 0.013 | E3GAL | Distillate Oil (Diesel) | I | 340 |  |  |  | PM Condensible | CAP |  | 0 | TON |  |  |  | No emission factor found for this pollutant | Engineering Judgment | Emission factor for this pollutant not found. | 2023GADNR | 2023GADNR
13095 | Dougherty | 15543811 | 9500023 | 31704SDDMR814RA | Marine Corps Logistics Base | 928110 | National Security |  | 31.5483 | -84.0687 | OP | 2023 | IC17 | Engine Test Cell | Dynamometer | 750 | HP | One of several engine testing EUs that comprise ET01. | OP | 2023 | ET | 20400402 | Fuel Comb - Industrial Boilers, ICEs - Oil | Engine Testing | Dynamometer | OP | 2023 | 0.154 | E3GAL | Distillate Oil (Diesel) | I | 340 |  |  |  | PM10 Primary (Filt + Cond) | CAP |  | 0.003342 | TON | 0.31 | LB | E6BTU | AP 42: Table 3.3-1 | Other Emission Factor (no Control Efficiency used) |  | 2023GADNR | 2023GADNR
13095 | Dougherty | 15543811 | 9500023 | 31704SDDMR814RA | Marine Corps Logistics Base | 928110 | National Security |  | 31.5483 | -84.0687 | OP | 2023 | IC17 | Engine Test Cell | Dynamometer | 750 | HP | One of several engine testing EUs that comprise ET01. | OP | 2023 | ET | 20400402 | Fuel Comb - Industrial Boilers, ICEs - Oil | Engine Testing | Dynamometer | OP | 2023 | 0.154 | E3GAL | Distillate Oil (Diesel) | I | 340 |  |  |  | PM Condensible | CAP |  | 0 | TON |  |  |  | No emission factor found for this pollutant | Engineering Judgment | Emission factor for this pollutant not found. | 2023GADNR | 2023GADNR
13095 | Dougherty | 15543811 | 9500023 | 31704SDDMR814RA | Marine Corps Logistics Base | 928110 | National Security |  | 31.5483 | -84.0687 | OP | 2023 | IC17 | Engine Test Cell | Dynamometer | 750 | HP | One of several engine testing EUs that comprise ET01. | OP | 2023 | ET | 20400402 | Fuel Comb - Industrial Boilers, ICEs - Oil | Engine Testing | Dynamometer | OP | 2023 | 0.154 | E3GAL | Distillate Oil (Diesel) | I | 340 |  |  |  | Xylenes (Mixed Isomers) | HAP | HAP-VOC | 0.002 | LB | 0.000285 | LB | E6BTU | AP-42: Table 3.3-2 | Other Emission Factor (no Control Efficiency used) |  | 2023GADNR | 2023GADNR
13095 | Dougherty | 15543811 | 9500023 | 31704SDDMR814RA | Marine Corps Logistics Base | 928110 | National Security |  | 31.5483 | -84.0687 | OP | 2023 | IC17 | Engine Test Cell | Dynamometer | 750 | HP | One of several engine testing EUs that comprise ET01. | OP | 2023 | ET | 20400402 | Fuel Comb - Industrial Boilers, ICEs - Oil | Engine Testing | Dynamometer | OP | 2023 | 0.154 | E3GAL | Distillate Oil (Diesel) | I | 340 |  |  |  | Toluene | HAP | HAP-VOC | 0.026 | LB | 0.000409 | LB | E6BTU | AP-42: Table 3.3-2 | Other Emission Factor (no Control Efficiency used) |  | 2023GADNR | 2023GADNR
13095 | Dougherty | 15543811 | 9500023 | 31704SDDMR814RA | Marine Corps Logistics Base | 928110 | National Security |  | 31.5483 | -84.0687 | OP | 2023 | IC17 | Engine Test Cell | Dynamometer | 750 | HP | One of several engine testing EUs that comprise ET01. | OP | 2023 | ET | 20400402 | Fuel Comb - Industrial Boilers, ICEs - Oil | Engine Testing | Dynamometer | OP | 2023 | 0.154 | E3GAL | Distillate Oil (Diesel) | I | 340 |  |  |  | Naphthalene | HAP | HAP-VOC | 0.006 | LB | 8.48e-05 | LB | E6BTU | AP-42: Table 3.3-2 | Other Emission Factor (no Control Efficiency used) |  | 2023GADNR | 2023GADNR
13095 | Dougherty | 15543811 | 9500023 | 31704SDDMR814RA | Marine Corps Logistics Base | 928110 | National Security |  | 31.5483 | -84.0687 | OP | 2023 | IC17 | Engine Test Cell | Dynamometer | 750 | HP | One of several engine testing EUs that comprise ET01. | OP | 2023 | ET | 20400402 | Fuel Comb - Industrial Boilers, ICEs - Oil | Engine Testing | Dynamometer | OP | 2023 | 0.154 | E3GAL | Distillate Oil (Diesel) | I | 340 |  |  |  | Formaldehyde | HAP | HAP-VOC | 0.008 | LB | 0.00118 | LB | E6BTU | AP-42: Table 3.3-2 | Other Emission Factor (no Control Efficiency used) |  | 2023GADNR | 2023GADNR
13095 | Dougherty | 15543811 | 9500023 | 31704SDDMR814RA | Marine Corps Logistics Base | 928110 | National Security |  | 31.5483 | -84.0687 | OP | 2023 | IC17 | Engine Test Cell | Dynamometer | 750 | HP | One of several engine testing EUs that comprise ET01. | OP | 2023 | ET | 20400402 | Fuel Comb - Industrial Boilers, ICEs - Oil | Engine Testing | Dynamometer | OP | 2023 | 0.154 | E3GAL | Distillate Oil (Diesel) | I | 340 |  |  |  | Benzene | HAP | HAP-VOC | 0.022 | LB | 0.000933 | LB | E6BTU | AP-42: Table 3.3-2 | Other Emission Factor (no Control Efficiency used) |  | 2023GADNR | 2023GADNR
13095 | Dougherty | 15543811 | 9500023 | 31704SDDMR814RA | Marine Corps Logistics Base | 928110 | National Security |  | 31.5483 | -84.0687 | OP | 2023 | IC17 | Engine Test Cell | Dynamometer | 750 | HP | One of several engine testing EUs that comprise ET01. | OP | 2023 | ET | 20400402 | Fuel Comb - Industrial Boilers, ICEs - Oil | Engine Testing | Dynamometer | OP | 2023 | 0.154 | E3GAL | Distillate Oil (Diesel) | I | 340 |  |  |  | Volatile Organic Compounds | CAP |  | 0.004 | TON | 0.36 | LB | E6BTU | AP-42 Table 3.3-1 | Other Emission Factor (no Control Efficiency used) |  | 2023GADNR | 2023GADNR
13095 | Dougherty | 15543811 | 9500023 | 31704SDDMR814RA | Marine Corps Logistics Base | 928110 | National Security |  | 31.5483 | -84.0687 | OP | 2023 | IC17 | Engine Test Cell | Dynamometer | 750 | HP | One of several engine testing EUs that comprise ET01. | OP | 2023 | ET | 20400402 | Fuel Comb - Industrial Boilers, ICEs - Oil | Engine Testing | Dynamometer | OP | 2023 | 0.154 | E3GAL | Distillate Oil (Diesel) | I | 340 |  |  |  | Sulfur Dioxide | CAP |  | 0.003 | TON | 0.29 | LB | E6BTU | AP-42 Table 3.3-1 | Other Emission Factor (no Control Efficiency used) |  | 2023GADNR | 2023GADNR
13095 | Dougherty | 15543811 | 9500023 | 31704SDDMR814RA | Marine Corps Logistics Base | 928110 | National Security |  | 31.5483 | -84.0687 | OP | 2023 | IC17 | Engine Test Cell | Dynamometer | 750 | HP | One of several engine testing EUs that comprise ET01. | OP | 2023 | ET | 20400402 | Fuel Comb - Industrial Boilers, ICEs - Oil | Engine Testing | Dynamometer | OP | 2023 | 0.154 | E3GAL | Distillate Oil (Diesel) | I | 340 |  |  |  | Nitrogen Oxides | CAP |  | 0.048 | TON | 4.41 | LB | E6BTU | AP-42 Table 3.3-1 | Other Emission Factor (no Control Efficiency used) |  | 2023GADNR | 2023GADNR
13095 | Dougherty | 15543811 | 9500023 | 31704SDDMR814RA | Marine Corps Logistics Base | 928110 | National Security |  | 31.5483 | -84.0687 | OP | 2023 | IC17 | Engine Test Cell | Dynamometer | 750 | HP | One of several engine testing EUs that comprise ET01. | OP | 2023 | ET | 20400402 | Fuel Comb - Industrial Boilers, ICEs - Oil | Engine Testing | Dynamometer | OP | 2023 | 0.154 | E3GAL | Distillate Oil (Diesel) | I | 340 |  |  |  | Carbon Monoxide | CAP |  | 0.01 | TON | 0.95 | LB | E6BTU | AP-42 Table 3.3-1 | Other Emission Factor (no Control Efficiency used) |  | 2023GADNR | 2023GADNR
13095 | Dougherty | 15543811 | 9500023 | 31704SDDMR814RA | Marine Corps Logistics Base | 928110 | National Security |  | 31.5483 | -84.0687 | OP | 2023 | FS00 | Other evaporative sources | Fueling activities |  |  | Total gasoline throughput for all fueling activities at the base. | OP | 2023 | FS | 40600499 | Gas Stations | Fueling activities | Fueling activities | OP | 2023 | 432.33 | E3GAL | Gasoline | I | 8736 |  |  |  | Xylenes (Mixed Isomers) | HAP | HAP-VOC | 32.2 | LB |  |  |  |  | Material Balance | Calculation takes into account spillage from refueling and vapor losses from tank filling | 2023GADNR | 2023GADNR
13095 | Dougherty | 15543811 | 9500023 | 31704SDDMR814RA | Marine Corps Logistics Base | 928110 | National Security |  | 31.5483 | -84.0687 | OP | 2023 | FS00 | Other evaporative sources | Fueling activities |  |  | Total gasoline throughput for all fueling activities at the base. | OP | 2023 | FS | 40600499 | Gas Stations | Fueling activities | Fueling activities | OP | 2023 | 432.33 | E3GAL | Gasoline | I | 8736 |  |  |  | Toluene | HAP | HAP-VOC | 59.6 | LB |  |  |  |  | Material Balance | Calculation takes into account spillage from refueling and vapor losses from tank filling | 2023GADNR | 2023GADNR
13095 | Dougherty | 15543811 | 9500023 | 31704SDDMR814RA | Marine Corps Logistics Base | 928110 | National Security |  | 31.5483 | -84.0687 | OP | 2023 | FS00 | Other evaporative sources | Fueling activities |  |  | Total gasoline throughput for all fueling activities at the base. | OP | 2023 | FS | 40600499 | Gas Stations | Fueling activities | Fueling activities | OP | 2023 | 432.33 | E3GAL | Gasoline | I | 8736 |  |  |  | Naphthalene | HAP | HAP-VOC | 1 | LB |  |  |  |  | Material Balance | Calculation takes into account spillage from refueling and vapor losses from tank filling | 2023GADNR | 2023GADNR
13095 | Dougherty | 15543811 | 9500023 | 31704SDDMR814RA | Marine Corps Logistics Base | 928110 | National Security |  | 31.5483 | -84.0687 | OP | 2023 | FS00 | Other evaporative sources | Fueling activities |  |  | Total gasoline throughput for all fueling activities at the base. | OP | 2023 | FS | 40600499 | Gas Stations | Fueling activities | Fueling activities | OP | 2023 | 432.33 | E3GAL | Gasoline | I | 8736 |  |  |  | Hexane | HAP | HAP-VOC | 30.4 | LB |  |  |  |  | Material Balance | Calculation takes into account spillage from refueling and vapor losses from tank filling | 2023GADNR | 2023GADNR
13095 | Dougherty | 15543811 | 9500023 | 31704SDDMR814RA | Marine Corps Logistics Base | 928110 | National Security |  | 31.5483 | -84.0687 | OP | 2023 | FS00 | Other evaporative sources | Fueling activities |  |  | Total gasoline throughput for all fueling activities at the base. | OP | 2023 | FS | 40600499 | Gas Stations | Fueling activities | Fueling activities | OP | 2023 | 432.33 | E3GAL | Gasoline | I | 8736 |  |  |  | Ethyl Benzene | HAP | HAP-VOC | 6.4 | LB |  |  |  |  | Material Balance | Calculation takes into account spillage from refueling and vapor losses from tank filling | 2023GADNR | 2023GADNR
13095 | Dougherty | 15543811 | 9500023 | 31704SDDMR814RA | Marine Corps Logistics Base | 928110 | National Security |  | 31.5483 | -84.0687 | OP | 2023 | FS00 | Other evaporative sources | Fueling activities |  |  | Total gasoline throughput for all fueling activities at the base. | OP | 2023 | FS | 40600499 | Gas Stations | Fueling activities | Fueling activities | OP | 2023 | 432.33 | E3GAL | Gasoline | I | 8736 |  |  |  | Benzene | HAP | HAP-VOC | 38.4 | LB |  |  |  |  | Material Balance |  | 2023GADNR | 2023GADNR
13095 | Dougherty | 15543811 | 9500023 | 31704SDDMR814RA | Marine Corps Logistics Base | 928110 | National Security |  | 31.5483 | -84.0687 | OP | 2023 | FS00 | Other evaporative sources | Fueling activities |  |  | Total gasoline throughput for all fueling activities at the base. | OP | 2023 | FS | 40600499 | Gas Stations | Fueling activities | Fueling activities | OP | 2023 | 432.33 | E3GAL | Gasoline | I | 8736 |  |  |  | Volatile Organic Compounds | CAP |  | 2.89 | TON |  |  |  |  | Material Balance | Total emissions include losses from fueling. | 2023GADNR | 2023GADNR
13095 | Dougherty | 15543811 | 9500023 | 31704SDDMR814RA | Marine Corps Logistics Base | 928110 | National Security |  | 31.5483 | -84.0687 | OP | 2023 | WL00 | Other fugitive | Combined welding activites |  |  | All welding operations that take place at the base are included in this EU. | OP | 2023 | WL | 30905104 | Industrial Processes - NEC | Combined welding activities | Combined welding activites | OP | 2023 | 8.265 | E3LB | Welding Rod | I | 3000 |  |  |  | PM Condensible | CAP |  | 0 | TON |  |  |  | No emission factor found for this pollutant | Engineering Judgment | Emission factor for this pollutant not found. | 2023GADNR | 2023GADNR
13095 | Dougherty | 15543811 | 9500023 | 31704SDDMR814RA | Marine Corps Logistics Base | 928110 | National Security |  | 31.5483 | -84.0687 | OP | 2023 | WL00 | Other fugitive | Combined welding activites |  |  | All welding operations that take place at the base are included in this EU. | OP | 2023 | WL | 30905104 | Industrial Processes - NEC | Combined welding activities | Combined welding activites | OP | 2023 | 8.265 | E3LB | Welding Rod | I | 3000 |  |  |  | PM2.5 Filterable | CAP |  | 0.33721 | TON | 81.6 | LB | E3LB | AP-42 Table 12.19-1 | Other Emission Factor (no Control Efficiency used) |  | 2023GADNR | 2023GADNR
13095 | Dougherty | 15543811 | 9500023 | 31704SDDMR814RA | Marine Corps Logistics Base | 928110 | National Security |  | 31.5483 | -84.0687 | OP | 2023 | WL00 | Other fugitive | Combined welding activites |  |  | All welding operations that take place at the base are included in this EU. | OP | 2023 | WL | 30905104 | Industrial Processes - NEC | Combined welding activities | Combined welding activites | OP | 2023 | 8.265 | E3LB | Welding Rod | I | 3000 |  |  |  | PM10 Filterable | CAP |  | 0.33721 | TON | 81.6 | LB | E3LB | AP-42 Table12.19-1 | Other Emission Factor (no Control Efficiency used) |  | 2023GADNR | 2023GADNR
13095 | Dougherty | 15543811 | 9500023 | 31704SDDMR814RA | Marine Corps Logistics Base | 928110 | National Security |  | 31.5483 | -84.0687 | OP | 2023 | WL00 | Other fugitive | Combined welding activites |  |  | All welding operations that take place at the base are included in this EU. | OP | 2023 | WL | 30905104 | Industrial Processes - NEC | Combined welding activities | Combined welding activites | OP | 2023 | 8.265 | E3LB | Welding Rod | I | 3000 |  |  |  | Nickel | HAP | HAP-Metal | 15.208 | LB | 1.84 | LB | E3LB | AP-42 Tables 12.19-1 and 12.19-2 | Other Emission Factor (no Control Efficiency used) |  | 2023GADNR | 2023GADNR
13095 | Dougherty | 15543811 | 9500023 | 31704SDDMR814RA | Marine Corps Logistics Base | 928110 | National Security |  | 31.5483 | -84.0687 | OP | 2023 | WL00 | Other fugitive | Combined welding activites |  |  | All welding operations that take place at the base are included in this EU. | OP | 2023 | WL | 30905104 | Industrial Processes - NEC | Combined welding activities | Combined welding activites | OP | 2023 | 8.265 | E3LB | Welding Rod | I | 3000 |  |  |  | Manganese | HAP | HAP-Metal | 28.596 | LB | 3.46 | LB | E3LB | AP-42 Tables 12.19-1 and 12.19-2 | Other Emission Factor (no Control Efficiency used) |  | 2023GADNR | 2023GADNR
13095 | Dougherty | 15543811 | 9500023 | 31704SDDMR814RA | Marine Corps Logistics Base | 928110 | National Security |  | 31.5483 | -84.0687 | OP | 2023 | WL00 | Other fugitive | Combined welding activites |  |  | All welding operations that take place at the base are included in this EU. | OP | 2023 | WL | 30905104 | Industrial Processes - NEC | Combined welding activities | Combined welding activites | OP | 2023 | 8.265 | E3LB | Welding Rod | I | 3000 |  |  |  | Lead | CAP/HAP | HAP-Metal | 13.39 | LB | 1.62 | LB | E3LB | AP-42 Table 12.19-2 | Other Emission Factor (no Control Efficiency used) |  | 2023GADNR | 2023GADNR
13095 | Dougherty | 15543811 | 9500023 | 31704SDDMR814RA | Marine Corps Logistics Base | 928110 | National Security |  | 31.5483 | -84.0687 | OP | 2023 | WL00 | Other fugitive | Combined welding activites |  |  | All welding operations that take place at the base are included in this EU. | OP | 2023 | WL | 30905104 | Industrial Processes - NEC | Combined welding activities | Combined welding activites | OP | 2023 | 8.265 | E3LB | Welding Rod | I | 3000 |  |  |  | Chromium | HAP | HAP-Metal | 43.308 | LB | 5.24 | LB | E3LB | AP-42 Tables 12.19-1 and 12.19-2 | Other Emission Factor (no Control Efficiency used) |  | 2023GADNR | 2023GADNR
13095 | Dougherty | 15543811 | 9500023 | 31704SDDMR814RA | Marine Corps Logistics Base | 928110 | National Security |  | 31.5483 | -84.0687 | OP | 2023 | SC23 | Spray Booth or Coating Line | Paint Spray Booth - Bldg. 2257 |  |  | Throughput is based on the hours of operation recorded by hour meters attached to the spray guns and the total amount of coatings assumed to be applied in spray paint booths. | OP | 2023 | SC | 40200101 | Solvent - Industrial Surface Coating & Solvent Use | Surface coating operations | Paint Spray Booth - Bldg. 2257 | OP | 2023 | 39.2434 | TON | Coating Material | I | 3000 |  |  |  | PM Condensible | CAP |  | 0 | TON |  |  |  | No emission factor found for this pollutant | Engineering Judgment | Emission factor for this pollutant not found. | 2023GADNR | 2023GADNR
13095 | Dougherty | 15543811 | 9500023 | 31704SDDMR814RA | Marine Corps Logistics Base | 928110 | National Security |  | 31.5483 | -84.0687 | OP | 2023 | SC23 | Spray Booth or Coating Line | Paint Spray Booth - Bldg. 2257 |  |  | Throughput is based on the hours of operation recorded by hour meters attached to the spray guns and the total amount of coatings assumed to be applied in spray paint booths. | OP | 2023 | SC | 40200101 | Solvent - Industrial Surface Coating & Solvent Use | Surface coating operations | Paint Spray Booth - Bldg. 2257 | OP | 2023 | 39.2434 | TON | Coating Material | I | 3000 |  |  |  | Volatile Organic Compounds | CAP |  | 1.821 | TON |  |  |  |  | Material Balance |  | 2023GADNR | 2023GADNR
13095 | Dougherty | 15543811 | 9500023 | 31704SDDMR814RA | Marine Corps Logistics Base | 928110 | National Security |  | 31.5483 | -84.0687 | OP | 2023 | SC23 | Spray Booth or Coating Line | Paint Spray Booth - Bldg. 2257 |  |  | Throughput is based on the hours of operation recorded by hour meters attached to the spray guns and the total amount of coatings assumed to be applied in spray paint booths. | OP | 2023 | SC | 40200101 | Solvent - Industrial Surface Coating & Solvent Use | Surface coating operations | Paint Spray Booth - Bldg. 2257 | OP | 2023 | 39.2434 | TON | Coating Material | I | 3000 |  |  |  | PM2.5 Filterable | CAP |  | 1.795e-05 | TON | 0.008 | LB | E3LB | Assumes an overspray of 40% and a filter efficiency of 98% of the PM in the material used. | Material Balance |  | 2023GADNR | 2023GADNR
13095 | Dougherty | 15543811 | 9500023 | 31704SDDMR814RA | Marine Corps Logistics Base | 928110 | National Security |  | 31.5483 | -84.0687 | OP | 2023 | SC23 | Spray Booth or Coating Line | Paint Spray Booth - Bldg. 2257 |  |  | Throughput is based on the hours of operation recorded by hour meters attached to the spray guns and the total amount of coatings assumed to be applied in spray paint booths. | OP | 2023 | SC | 40200101 | Solvent - Industrial Surface Coating & Solvent Use | Surface coating operations | Paint Spray Booth - Bldg. 2257 | OP | 2023 | 39.2434 | TON | Coating Material | I | 3000 |  |  |  | Xylenes (Mixed Isomers) | HAP | HAP-VOC | 14.3221 | LB |  |  |  |  | Material Balance |  | 2023GADNR | 2023GADNR
13095 | Dougherty | 15543811 | 9500023 | 31704SDDMR814RA | Marine Corps Logistics Base | 928110 | National Security |  | 31.5483 | -84.0687 | OP | 2023 | SC23 | Spray Booth or Coating Line | Paint Spray Booth - Bldg. 2257 |  |  | Throughput is based on the hours of operation recorded by hour meters attached to the spray guns and the total amount of coatings assumed to be applied in spray paint booths. | OP | 2023 | SC | 40200101 | Solvent - Industrial Surface Coating & Solvent Use | Surface coating operations | Paint Spray Booth - Bldg. 2257 | OP | 2023 | 39.2434 | TON | Coating Material | I | 3000 |  |  |  | Toluene | HAP | HAP-VOC | 10.2004 | LB |  |  |  |  | Material Balance |  | 2023GADNR | 2023GADNR
13095 | Dougherty | 15543811 | 9500023 | 31704SDDMR814RA | Marine Corps Logistics Base | 928110 | National Security |  | 31.5483 | -84.0687 | OP | 2023 | SC23 | Spray Booth or Coating Line | Paint Spray Booth - Bldg. 2257 |  |  | Throughput is based on the hours of operation recorded by hour meters attached to the spray guns and the total amount of coatings assumed to be applied in spray paint booths. | OP | 2023 | SC | 40200101 | Solvent - Industrial Surface Coating & Solvent Use | Surface coating operations | Paint Spray Booth - Bldg. 2257 | OP | 2023 | 39.2434 | TON | Coating Material | I | 3000 |  |  |  | PM10 Filterable | CAP |  | 1.795e-05 | TON | 0.008 | LB | E3LB | Assumes an overspray of 40% and a filter efficiency of 98% of the PM in the material used. | Other Emission Factor (pre-control) plus Control Efficiency |  | 2023GADNR | 2023GADNR
13095 | Dougherty | 15543811 | 9500023 | 31704SDDMR814RA | Marine Corps Logistics Base | 928110 | National Security |  | 31.5483 | -84.0687 | OP | 2023 | SC23 | Spray Booth or Coating Line | Paint Spray Booth - Bldg. 2257 |  |  | Throughput is based on the hours of operation recorded by hour meters attached to the spray guns and the total amount of coatings assumed to be applied in spray paint booths. | OP | 2023 | SC | 40200101 | Solvent - Industrial Surface Coating & Solvent Use | Surface coating operations | Paint Spray Booth - Bldg. 2257 | OP | 2023 | 39.2434 | TON | Coating Material | I | 3000 |  |  |  | Methyl Isobutyl Ketone | HAP | HAP-VOC | 27.8279 | LB |  |  |  |  | Material Balance |  | 2023GADNR | 2023GADNR
13095 | Dougherty | 15543811 | 9500023 | 31704SDDMR814RA | Marine Corps Logistics Base | 928110 | National Security |  | 31.5483 | -84.0687 | OP | 2023 | SC23 | Spray Booth or Coating Line | Paint Spray Booth - Bldg. 2257 |  |  | Throughput is based on the hours of operation recorded by hour meters attached to the spray guns and the total amount of coatings assumed to be applied in spray paint booths. | OP | 2023 | SC | 40200101 | Solvent - Industrial Surface Coating & Solvent Use | Surface coating operations | Paint Spray Booth - Bldg. 2257 | OP | 2023 | 39.2434 | TON | Coating Material | I | 3000 |  |  |  | Hexamethylene Diisocyanate | HAP | HAP-VOC | 23.1437 | LB |  |  |  |  | Material Balance |  | 2023GADNR | 2023GADNR
13095 | Dougherty | 15543811 | 9500023 | 31704SDDMR814RA | Marine Corps Logistics Base | 928110 | National Security |  | 31.5483 | -84.0687 | OP | 2023 | SC23 | Spray Booth or Coating Line | Paint Spray Booth - Bldg. 2257 |  |  | Throughput is based on the hours of operation recorded by hour meters attached to the spray guns and the total amount of coatings assumed to be applied in spray paint booths. | OP | 2023 | SC | 40200101 | Solvent - Industrial Surface Coating & Solvent Use | Surface coating operations | Paint Spray Booth - Bldg. 2257 | OP | 2023 | 39.2434 | TON | Coating Material | I | 3000 |  |  |  | Ethyl Benzene | HAP | HAP-VOC | 4.0672 | LB |  |  |  |  | Material Balance |  | 2023GADNR | 2023GADNR
13095 | Dougherty | 15543811 | 9500023 | 31704SDDMR814RA | Marine Corps Logistics Base | 928110 | National Security |  | 31.5483 | -84.0687 | OP | 2023 | SC23 | Spray Booth or Coating Line | Paint Spray Booth - Bldg. 2257 |  |  | Throughput is based on the hours of operation recorded by hour meters attached to the spray guns and the total amount of coatings assumed to be applied in spray paint booths. | OP | 2023 | SC | 40200101 | Solvent - Industrial Surface Coating & Solvent Use | Surface coating operations | Paint Spray Booth - Bldg. 2257 | OP | 2023 | 39.2434 | TON | Coating Material | I | 3000 |  |  |  | Cumene | HAP | HAP-VOC | 0.1177 | LB |  |  |  |  | Material Balance |  | 2023GADNR | 2023GADNR
13095 | Dougherty | 15543811 | 9500023 | 31704SDDMR814RA | Marine Corps Logistics Base | 928110 | National Security |  | 31.5483 | -84.0687 | OP | 2023 | SC23 | Spray Booth or Coating Line | Paint Spray Booth - Bldg. 2257 |  |  | Throughput is based on the hours of operation recorded by hour meters attached to the spray guns and the total amount of coatings assumed to be applied in spray paint booths. | OP | 2023 | SC | 40200101 | Solvent - Industrial Surface Coating & Solvent Use | Surface coating operations | Paint Spray Booth - Bldg. 2257 | OP | 2023 | 39.2434 | TON | Coating Material | I | 3000 |  |  |  | Naphthalene | HAP | HAP-VOC | 0 | LB |  |  |  |  | Material Balance |  | 2023GADNR | 2023GADNR
13095 | Dougherty | 15543811 | 9500023 | 31704SDDMR814RA | Marine Corps Logistics Base | 928110 | National Security |  | 31.5483 | -84.0687 | OP | 2023 | AB15 | Other process equipment | Abrasive Blasting Booth - Bldg 2236 | 0.41 | E3LB/HR | Throughput estimated based on the number of hours blasting took place. | OP | 2023 | AB | 30900201 | Industrial Processes - NEC | Abrasive Blasting | Abrasive Blasting Booth - Bldg. 2236 | OP | 2023 | 327 | E3LB | Grit | I | 4000 |  |  |  | PM Condensible | CAP |  | 0 | TON |  |  |  |  | Engineering Judgment | Assumes there are no PM condensable emissions | 2023GADNR | 2023GADNR
13095 | Dougherty | 15543811 | 9500023 | 31704SDDMR814RA | Marine Corps Logistics Base | 928110 | National Security |  | 31.5483 | -84.0687 | OP | 2023 | AB15 | Other process equipment | Abrasive Blasting Booth - Bldg 2236 | 0.41 | E3LB/HR | Throughput estimated based on the number of hours blasting took place. | OP | 2023 | AB | 30900201 | Industrial Processes - NEC | Abrasive Blasting | Abrasive Blasting Booth - Bldg. 2236 | OP | 2023 | 327 | E3LB | Grit | I | 4000 |  |  |  | PM2.5 Filterable | CAP |  | 0.11281 | TON | 0.69 | LB | E3LB | AP 42 Table 13.2.6-1 | Other Emission Factor (pre-control) plus Control Efficiency |  | 2023GADNR | 2023GADNR
13095 | Dougherty | 15543811 | 9500023 | 31704SDDMR814RA | Marine Corps Logistics Base | 928110 | National Security |  | 31.5483 | -84.0687 | OP | 2023 | AB15 | Other process equipment | Abrasive Blasting Booth - Bldg 2236 | 0.41 | E3LB/HR | Throughput estimated based on the number of hours blasting took place. | OP | 2023 | AB | 30900201 | Industrial Processes - NEC | Abrasive Blasting | Abrasive Blasting Booth - Bldg. 2236 | OP | 2023 | 327 | E3LB | Grit | I | 4000 |  |  |  | PM10 Filterable | CAP |  | 0.11281 | TON | 0.69 | LB | E3LB | AP 42 Table 13.2.6-1 | Other Emission Factor (pre-control) plus Control Efficiency |  | 2023GADNR | 2023GADNR
13095 | Dougherty | 15543811 | 9500023 | 31704SDDMR814RA | Marine Corps Logistics Base | 928110 | National Security |  | 31.5483 | -84.0687 | OP | 2023 | IC00 | Reciprocating IC Engine | Internal combustion emergency equipment | 10300 | HP | Emission source is comprised of 21 emergency IC units. The estimated throughput is based on the recorded hours per unit. | OP | 2023 | IC | 20100102 | Fuel Comb - Electric Generation - Oil | All the internal combustion emergency units. | Internal combustion emergency equipment. Most of these units are emergency generators burning diesel fuel. There are 3 emergency pumps burning diesel fuel and 4 emergency generators burning natural gas. However, in the calculation of emissions, it is assumed that all units burn diesel fuel. | OP | 2023 | 5.29 | E3GAL | Distillate Oil (Diesel) | I | 52 |  |  |  | PM2.5 Primary (Filt + Cond) | CAP |  | 0.11479 | TON | 0.31 | LB | E6BTU | AP 42: Table 3.3-1 | Other Emission Factor (no Control Efficiency used) |  | 2023GADNR | 2023GADNR
13095 | Dougherty | 15543811 | 9500023 | 31704SDDMR814RA | Marine Corps Logistics Base | 928110 | National Security |  | 31.5483 | -84.0687 | OP | 2023 | IC00 | Reciprocating IC Engine | Internal combustion emergency equipment | 10300 | HP | Emission source is comprised of 21 emergency IC units. The estimated throughput is based on the recorded hours per unit. | OP | 2023 | IC | 20100102 | Fuel Comb - Electric Generation - Oil | All the internal combustion emergency units. | Internal combustion emergency equipment. Most of these units are emergency generators burning diesel fuel. There are 3 emergency pumps burning diesel fuel and 4 emergency generators burning natural gas. However, in the calculation of emissions, it is assumed that all units burn diesel fuel. | OP | 2023 | 5.29 | E3GAL | Distillate Oil (Diesel) | I | 52 |  |  |  | PM10 Primary (Filt + Cond) | CAP |  | 0.11479 | TON | 0.31 | LB | E6BTU | AP 42: Table 3.3-1 | Other Emission Factor (no Control Efficiency used) |  | 2023GADNR | 2023GADNR
13095 | Dougherty | 15543811 | 9500023 | 31704SDDMR814RA | Marine Corps Logistics Base | 928110 | National Security |  | 31.5483 | -84.0687 | OP | 2023 | IC00 | Reciprocating IC Engine | Internal combustion emergency equipment | 10300 | HP | Emission source is comprised of 21 emergency IC units. The estimated throughput is based on the recorded hours per unit. | OP | 2023 | IC | 20100102 | Fuel Comb - Electric Generation - Oil | All the internal combustion emergency units. | Internal combustion emergency equipment. Most of these units are emergency generators burning diesel fuel. There are 3 emergency pumps burning diesel fuel and 4 emergency generators burning natural gas. However, in the calculation of emissions, it is assumed that all units burn diesel fuel. | OP | 2023 | 5.29 | E3GAL | Distillate Oil (Diesel) | I | 52 |  |  |  | PM Condensible | CAP |  | 0 | TON |  |  |  | No emission factor was found for this pollutant. It is assumed total emissions are zero. | Engineering Judgment | No emission factor was found for this pollutant. It is assumed total emissions are zero. | 2023GADNR | 2023GADNR
13095 | Dougherty | 15543811 | 9500023 | 31704SDDMR814RA | Marine Corps Logistics Base | 928110 | National Security |  | 31.5483 | -84.0687 | OP | 2023 | IC00 | Reciprocating IC Engine | Internal combustion emergency equipment | 10300 | HP | Emission source is comprised of 21 emergency IC units. The estimated throughput is based on the recorded hours per unit. | OP | 2023 | IC | 20100102 | Fuel Comb - Electric Generation - Oil | All the internal combustion emergency units. | Internal combustion emergency equipment. Most of these units are emergency generators burning diesel fuel. There are 3 emergency pumps burning diesel fuel and 4 emergency generators burning natural gas. However, in the calculation of emissions, it is assumed that all units burn diesel fuel. | OP | 2023 | 5.29 | E3GAL | Distillate Oil (Diesel) | I | 52 |  |  |  | Xylenes (Mixed Isomers) | HAP | HAP-VOC | 0.212 | LB | 0.000285 | LB | E6BTU | AP-42: Table 3.3-2 | Other Emission Factor (no Control Efficiency used) |  | 2023GADNR | 2023GADNR
13095 | Dougherty | 15543811 | 9500023 | 31704SDDMR814RA | Marine Corps Logistics Base | 928110 | National Security |  | 31.5483 | -84.0687 | OP | 2023 | IC00 | Reciprocating IC Engine | Internal combustion emergency equipment | 10300 | HP | Emission source is comprised of 21 emergency IC units. The estimated throughput is based on the recorded hours per unit. | OP | 2023 | IC | 20100102 | Fuel Comb - Electric Generation - Oil | All the internal combustion emergency units. | Internal combustion emergency equipment. Most of these units are emergency generators burning diesel fuel. There are 3 emergency pumps burning diesel fuel and 4 emergency generators burning natural gas. However, in the calculation of emissions, it is assumed that all units burn diesel fuel. | OP | 2023 | 5.29 | E3GAL | Distillate Oil (Diesel) | I | 52 |  |  |  | Volatile Organic Compounds | CAP |  | 0.1333 | TON | 0.36 | LB | E6BTU | AP-42 Table 3.3-1 | Other Emission Factor (no Control Efficiency used) |  | 2023GADNR | 2023GADNR
13095 | Dougherty | 15543811 | 9500023 | 31704SDDMR814RA | Marine Corps Logistics Base | 928110 | National Security |  | 31.5483 | -84.0687 | OP | 2023 | IC00 | Reciprocating IC Engine | Internal combustion emergency equipment | 10300 | HP | Emission source is comprised of 21 emergency IC units. The estimated throughput is based on the recorded hours per unit. | OP | 2023 | IC | 20100102 | Fuel Comb - Electric Generation - Oil | All the internal combustion emergency units. | Internal combustion emergency equipment. Most of these units are emergency generators burning diesel fuel. There are 3 emergency pumps burning diesel fuel and 4 emergency generators burning natural gas. However, in the calculation of emissions, it is assumed that all units burn diesel fuel. | OP | 2023 | 5.29 | E3GAL | Distillate Oil (Diesel) | I | 52 |  |  |  | Toluene | HAP | HAP-VOC | 0.4 | LB | 0.000409 | LB | E6BTU | AP-42: Table 3.3-2 | Other Emission Factor (no Control Efficiency used) |  | 2023GADNR | 2023GADNR
13095 | Dougherty | 15543811 | 9500023 | 31704SDDMR814RA | Marine Corps Logistics Base | 928110 | National Security |  | 31.5483 | -84.0687 | OP | 2023 | IC00 | Reciprocating IC Engine | Internal combustion emergency equipment | 10300 | HP | Emission source is comprised of 21 emergency IC units. The estimated throughput is based on the recorded hours per unit. | OP | 2023 | IC | 20100102 | Fuel Comb - Electric Generation - Oil | All the internal combustion emergency units. | Internal combustion emergency equipment. Most of these units are emergency generators burning diesel fuel. There are 3 emergency pumps burning diesel fuel and 4 emergency generators burning natural gas. However, in the calculation of emissions, it is assumed that all units burn diesel fuel. | OP | 2023 | 5.29 | E3GAL | Distillate Oil (Diesel) | I | 52 |  |  |  | Sulfur Dioxide | CAP |  | 0.1074 | TON | 0.29 | LB | E6BTU | AP-42 Table 3.3-1 | Other Emission Factor (no Control Efficiency used) |  | 2023GADNR | 2023GADNR
13095 | Dougherty | 15543811 | 9500023 | 31704SDDMR814RA | Marine Corps Logistics Base | 928110 | National Security |  | 31.5483 | -84.0687 | OP | 2023 | IC00 | Reciprocating IC Engine | Internal combustion emergency equipment | 10300 | HP | Emission source is comprised of 21 emergency IC units. The estimated throughput is based on the recorded hours per unit. | OP | 2023 | IC | 20100102 | Fuel Comb - Electric Generation - Oil | All the internal combustion emergency units. | Internal combustion emergency equipment. Most of these units are emergency generators burning diesel fuel. There are 3 emergency pumps burning diesel fuel and 4 emergency generators burning natural gas. However, in the calculation of emissions, it is assumed that all units burn diesel fuel. | OP | 2023 | 5.29 | E3GAL | Distillate Oil (Diesel) | I | 52 |  |  |  | Naphthalene | HAP | HAP-VOC | 0.062 | LB | 8.48e-05 | LB | E6BTU | AP-42: Table 3.3-2 | Other Emission Factor (no Control Efficiency used) |  | 2023GADNR | 2023GADNR
13095 | Dougherty | 15543811 | 9500023 | 31704SDDMR814RA | Marine Corps Logistics Base | 928110 | National Security |  | 31.5483 | -84.0687 | OP | 2023 | IC00 | Reciprocating IC Engine | Internal combustion emergency equipment | 10300 | HP | Emission source is comprised of 21 emergency IC units. The estimated throughput is based on the recorded hours per unit. | OP | 2023 | IC | 20100102 | Fuel Comb - Electric Generation - Oil | All the internal combustion emergency units. | Internal combustion emergency equipment. Most of these units are emergency generators burning diesel fuel. There are 3 emergency pumps burning diesel fuel and 4 emergency generators burning natural gas. However, in the calculation of emissions, it is assumed that all units burn diesel fuel. | OP | 2023 | 5.29 | E3GAL | Distillate Oil (Diesel) | I | 52 |  |  |  | Formaldehyde | HAP | HAP-VOC | 0.8 | LB | 0.00118 | LB | E6BTU | AP-42: Table 3.3-2 | Other Emission Factor (no Control Efficiency used) |  | 2023GADNR | 2023GADNR
13095 | Dougherty | 15543811 | 9500023 | 31704SDDMR814RA | Marine Corps Logistics Base | 928110 | National Security |  | 31.5483 | -84.0687 | OP | 2023 | IC00 | Reciprocating IC Engine | Internal combustion emergency equipment | 10300 | HP | Emission source is comprised of 21 emergency IC units. The estimated throughput is based on the recorded hours per unit. | OP | 2023 | IC | 20100102 | Fuel Comb - Electric Generation - Oil | All the internal combustion emergency units. | Internal combustion emergency equipment. Most of these units are emergency generators burning diesel fuel. There are 3 emergency pumps burning diesel fuel and 4 emergency generators burning natural gas. However, in the calculation of emissions, it is assumed that all units burn diesel fuel. | OP | 2023 | 5.29 | E3GAL | Distillate Oil (Diesel) | I | 52 |  |  |  | Carbon Monoxide | CAP |  | 0.3518 | TON | 0.95 | LB | E6BTU | AP-42 Table 3.3-1 | Other Emission Factor (no Control Efficiency used) |  | 2023GADNR | 2023GADNR
13095 | Dougherty | 15543811 | 9500023 | 31704SDDMR814RA | Marine Corps Logistics Base | 928110 | National Security |  | 31.5483 | -84.0687 | OP | 2023 | IC00 | Reciprocating IC Engine | Internal combustion emergency equipment | 10300 | HP | Emission source is comprised of 21 emergency IC units. The estimated throughput is based on the recorded hours per unit. | OP | 2023 | IC | 20100102 | Fuel Comb - Electric Generation - Oil | All the internal combustion emergency units. | Internal combustion emergency equipment. Most of these units are emergency generators burning diesel fuel. There are 3 emergency pumps burning diesel fuel and 4 emergency generators burning natural gas. However, in the calculation of emissions, it is assumed that all units burn diesel fuel. | OP | 2023 | 5.29 | E3GAL | Distillate Oil (Diesel) | I | 52 |  |  |  | Benzene | HAP | HAP-VOC | 0.6 | LB | 0.000933 | LB | E6BTU | AP-42: Table 3.3-2 | Other Emission Factor (no Control Efficiency used) |  | 2023GADNR | 2023GADNR
13095 | Dougherty | 15543811 | 9500023 | 31704SDDMR814RA | Marine Corps Logistics Base | 928110 | National Security |  | 31.5483 | -84.0687 | OP | 2023 | IC00 | Reciprocating IC Engine | Internal combustion emergency equipment | 10300 | HP | Emission source is comprised of 21 emergency IC units. The estimated throughput is based on the recorded hours per unit. | OP | 2023 | IC | 20100102 | Fuel Comb - Electric Generation - Oil | All the internal combustion emergency units. | Internal combustion emergency equipment. Most of these units are emergency generators burning diesel fuel. There are 3 emergency pumps burning diesel fuel and 4 emergency generators burning natural gas. However, in the calculation of emissions, it is assumed that all units burn diesel fuel. | OP | 2023 | 5.29 | E3GAL | Distillate Oil (Diesel) | I | 52 |  |  |  | Nitrogen Oxides | CAP |  | 1.6332 | TON | 4.41 | LB | E6BTU | AP-42 Table 3.3-1 | Other Emission Factor (no Control Efficiency used) |  | 2023GADNR | 2023GADNR
13095 | Dougherty | 15543811 | 9500023 | 31704SDDMR814RA | Marine Corps Logistics Base | 928110 | National Security |  | 31.5483 | -84.0687 | OP | 2023 | IC11 | Engine Test Cell | Dynamometer | 1200 | HP | One of several engine testing EUs that comprise ET01. | OP | 2023 | ET | 20400402 | Fuel Comb - Industrial Boilers, ICEs - Oil | Engine Testing | Dynamometer | OP | 2023 | 0.247 | E3GAL | Distillate Oil (Diesel) | I | 340 |  |  |  | PM2.5 Primary (Filt + Cond) | CAP |  | 0.00536 | TON | 0.31 | LB | E6BTU | AP-42: Table 3.3-1 | Other Emission Factor (no Control Efficiency used) |  | 2023GADNR | 2023GADNR
13095 | Dougherty | 15543811 | 9500023 | 31704SDDMR814RA | Marine Corps Logistics Base | 928110 | National Security |  | 31.5483 | -84.0687 | OP | 2023 | IC11 | Engine Test Cell | Dynamometer | 1200 | HP | One of several engine testing EUs that comprise ET01. | OP | 2023 | ET | 20400402 | Fuel Comb - Industrial Boilers, ICEs - Oil | Engine Testing | Dynamometer | OP | 2023 | 0.247 | E3GAL | Distillate Oil (Diesel) | I | 340 |  |  |  | PM10 Primary (Filt + Cond) | CAP |  | 0.00536 | TON | 0.31 | LB | E6BTU | AP-42: Table 3.3-1 | Other Emission Factor (no Control Efficiency used) |  | 2023GADNR | 2023GADNR
13095 | Dougherty | 15543811 | 9500023 | 31704SDDMR814RA | Marine Corps Logistics Base | 928110 | National Security |  | 31.5483 | -84.0687 | OP | 2023 | IC11 | Engine Test Cell | Dynamometer | 1200 | HP | One of several engine testing EUs that comprise ET01. | OP | 2023 | ET | 20400402 | Fuel Comb - Industrial Boilers, ICEs - Oil | Engine Testing | Dynamometer | OP | 2023 | 0.247 | E3GAL | Distillate Oil (Diesel) | I | 340 |  |  |  | PM Condensible | CAP |  | 0 | TON |  |  |  | Emission factor for this pollutant not found. | Engineering Judgment | Emission factor for this pollutant not found. | 2023GADNR | 2023GADNR
13095 | Dougherty | 15543811 | 9500023 | 31704SDDMR814RA | Marine Corps Logistics Base | 928110 | National Security |  | 31.5483 | -84.0687 | OP | 2023 | IC11 | Engine Test Cell | Dynamometer | 1200 | HP | One of several engine testing EUs that comprise ET01. | OP | 2023 | ET | 20400402 | Fuel Comb - Industrial Boilers, ICEs - Oil | Engine Testing | Dynamometer | OP | 2023 | 0.247 | E3GAL | Distillate Oil (Diesel) | I | 340 |  |  |  | Carbon Monoxide | CAP |  | 0.002 | TON | 0.95 | LB | E6BTU | AP-42 Table 3.3-1 | Other Emission Factor (no Control Efficiency used) |  | 2023GADNR | 2023GADNR
13095 | Dougherty | 15543811 | 9500023 | 31704SDDMR814RA | Marine Corps Logistics Base | 928110 | National Security |  | 31.5483 | -84.0687 | OP | 2023 | IC11 | Engine Test Cell | Dynamometer | 1200 | HP | One of several engine testing EUs that comprise ET01. | OP | 2023 | ET | 20400402 | Fuel Comb - Industrial Boilers, ICEs - Oil | Engine Testing | Dynamometer | OP | 2023 | 0.247 | E3GAL | Distillate Oil (Diesel) | I | 340 |  |  |  | Volatile Organic Compounds | CAP |  | 0.006 | TON | 0.36 | LB | E6BTU | AP-42 Table 3.3-1 | Other Emission Factor (no Control Efficiency used) |  | 2023GADNR | 2023GADNR
13095 | Dougherty | 15543811 | 9500023 | 31704SDDMR814RA | Marine Corps Logistics Base | 928110 | National Security |  | 31.5483 | -84.0687 | OP | 2023 | IC11 | Engine Test Cell | Dynamometer | 1200 | HP | One of several engine testing EUs that comprise ET01. | OP | 2023 | ET | 20400402 | Fuel Comb - Industrial Boilers, ICEs - Oil | Engine Testing | Dynamometer | OP | 2023 | 0.247 | E3GAL | Distillate Oil (Diesel) | I | 340 |  |  |  | Toluene | HAP | HAP-VOC | 0.04 | LB | 0.000409 | LB | E6BTU | AP-42: Table 3.3-2 | Other Emission Factor (no Control Efficiency used) |  | 2023GADNR | 2023GADNR
13095 | Dougherty | 15543811 | 9500023 | 31704SDDMR814RA | Marine Corps Logistics Base | 928110 | National Security |  | 31.5483 | -84.0687 | OP | 2023 | IC11 | Engine Test Cell | Dynamometer | 1200 | HP | One of several engine testing EUs that comprise ET01. | OP | 2023 | ET | 20400402 | Fuel Comb - Industrial Boilers, ICEs - Oil | Engine Testing | Dynamometer | OP | 2023 | 0.247 | E3GAL | Distillate Oil (Diesel) | I | 340 |  |  |  | Sulfur Dioxide | CAP |  | 0.005 | TON | 0.29 | LB | E6BTU | AP-42 Table 3.3-1 | Other Emission Factor (no Control Efficiency used) |  | 2023GADNR | 2023GADNR
13095 | Dougherty | 15543811 | 9500023 | 31704SDDMR814RA | Marine Corps Logistics Base | 928110 | National Security |  | 31.5483 | -84.0687 | OP | 2023 | IC11 | Engine Test Cell | Dynamometer | 1200 | HP | One of several engine testing EUs that comprise ET01. | OP | 2023 | ET | 20400402 | Fuel Comb - Industrial Boilers, ICEs - Oil | Engine Testing | Dynamometer | OP | 2023 | 0.247 | E3GAL | Distillate Oil (Diesel) | I | 340 |  |  |  | Nitrogen Oxides | CAP |  | 0.076 | TON | 4.41 | LB | E6BTU | AP-42 Table 3.3-1 | Other Emission Factor (no Control Efficiency used) |  | 2023GADNR | 2023GADNR
13095 | Dougherty | 15543811 | 9500023 | 31704SDDMR814RA | Marine Corps Logistics Base | 928110 | National Security |  | 31.5483 | -84.0687 | OP | 2023 | IC11 | Engine Test Cell | Dynamometer | 1200 | HP | One of several engine testing EUs that comprise ET01. | OP | 2023 | ET | 20400402 | Fuel Comb - Industrial Boilers, ICEs - Oil | Engine Testing | Dynamometer | OP | 2023 | 0.247 | E3GAL | Distillate Oil (Diesel) | I | 340 |  |  |  | Naphthalene | HAP | HAP-VOC | 0.01 | LB | 8.48e-05 | LB | E6BTU | AP-42: Table 3.3-2 | Other Emission Factor (no Control Efficiency used) |  | 2023GADNR | 2023GADNR
13095 | Dougherty | 15543811 | 9500023 | 31704SDDMR814RA | Marine Corps Logistics Base | 928110 | National Security |  | 31.5483 | -84.0687 | OP | 2023 | IC11 | Engine Test Cell | Dynamometer | 1200 | HP | One of several engine testing EUs that comprise ET01. | OP | 2023 | ET | 20400402 | Fuel Comb - Industrial Boilers, ICEs - Oil | Engine Testing | Dynamometer | OP | 2023 | 0.247 | E3GAL | Distillate Oil (Diesel) | I | 340 |  |  |  | Benzene | HAP | HAP-VOC | 0.032 | LB | 0.000933 | LB | E6BTU | AP-42: Table 3.3-2 | Other Emission Factor (no Control Efficiency used) |  | 2023GADNR | 2023GADNR
13095 | Dougherty | 15543811 | 9500023 | 31704SDDMR814RA | Marine Corps Logistics Base | 928110 | National Security |  | 31.5483 | -84.0687 | OP | 2023 | IC11 | Engine Test Cell | Dynamometer | 1200 | HP | One of several engine testing EUs that comprise ET01. | OP | 2023 | ET | 20400402 | Fuel Comb - Industrial Boilers, ICEs - Oil | Engine Testing | Dynamometer | OP | 2023 | 0.247 | E3GAL | Distillate Oil (Diesel) | I | 340 |  |  |  | Xylenes (Mixed Isomers) | HAP | HAP-VOC | 0.004 | LB | 0.000285 | LB | E6BTU | AP-42: Table 3.3-2 | Other Emission Factor (no Control Efficiency used) |  | 2023GADNR | 2023GADNR
13095 | Dougherty | 15543811 | 9500023 | 31704SDDMR814RA | Marine Corps Logistics Base | 928110 | National Security |  | 31.5483 | -84.0687 | OP | 2023 | IC11 | Engine Test Cell | Dynamometer | 1200 | HP | One of several engine testing EUs that comprise ET01. | OP | 2023 | ET | 20400402 | Fuel Comb - Industrial Boilers, ICEs - Oil | Engine Testing | Dynamometer | OP | 2023 | 0.247 | E3GAL | Distillate Oil (Diesel) | I | 340 |  |  |  | Formaldehyde | HAP | HAP-VOC | 0.014 | LB | 0.00118 | LB | E6BTU | AP-42: Table 3.3-2 | Other Emission Factor (no Control Efficiency used) |  | 2023GADNR | 2023GADNR
13095 | Dougherty | 15543811 | 9500023 | 31704SDDMR814RA | Marine Corps Logistics Base | 928110 | National Security |  | 31.5483 | -84.0687 | OP | 2023 | IC25 | Engine Test Cell | Dynamometer | 750 | HP | One of several engine testing EUs that comprise ET01. | OP | 2023 | ET | 20400402 | Fuel Comb - Industrial Boilers, ICEs - Oil | Engine Testing | Dynamometer | OP | 2023 | 0.154 | E3GAL | Distillate Oil (Diesel) | I | 340 |  |  |  | PM2.5 Primary (Filt + Cond) | CAP |  | 0.003342 | TON | 0.31 | LB | E6BTU | AP 42: Table 3.3-1 | Other Emission Factor (no Control Efficiency used) |  | 2023GADNR | 2023GADNR
13095 | Dougherty | 15543811 | 9500023 | 31704SDDMR814RA | Marine Corps Logistics Base | 928110 | National Security |  | 31.5483 | -84.0687 | OP | 2023 | IC25 | Engine Test Cell | Dynamometer | 750 | HP | One of several engine testing EUs that comprise ET01. | OP | 2023 | ET | 20400402 | Fuel Comb - Industrial Boilers, ICEs - Oil | Engine Testing | Dynamometer | OP | 2023 | 0.154 | E3GAL | Distillate Oil (Diesel) | I | 340 |  |  |  | PM10 Primary (Filt + Cond) | CAP |  | 0.003342 | TON | 0.31 | LB | E6BTU | AP 42: Table 3.3-1 | Other Emission Factor (no Control Efficiency used) |  | 2023GADNR | 2023GADNR
13095 | Dougherty | 15543811 | 9500023 | 31704SDDMR814RA | Marine Corps Logistics Base | 928110 | National Security |  | 31.5483 | -84.0687 | OP | 2023 | IC25 | Engine Test Cell | Dynamometer | 750 | HP | One of several engine testing EUs that comprise ET01. | OP | 2023 | ET | 20400402 | Fuel Comb - Industrial Boilers, ICEs - Oil | Engine Testing | Dynamometer | OP | 2023 | 0.154 | E3GAL | Distillate Oil (Diesel) | I | 340 |  |  |  | PM Condensible | CAP |  | 0 | TON |  |  |  | No emission factor found for this pollutant | Engineering Judgment | Emission factor for this pollutant not found. | 2023GADNR | 2023GADNR
13095 | Dougherty | 15543811 | 9500023 | 31704SDDMR814RA | Marine Corps Logistics Base | 928110 | National Security |  | 31.5483 | -84.0687 | OP | 2023 | IC25 | Engine Test Cell | Dynamometer | 750 | HP | One of several engine testing EUs that comprise ET01. | OP | 2023 | ET | 20400402 | Fuel Comb - Industrial Boilers, ICEs - Oil | Engine Testing | Dynamometer | OP | 2023 | 0.154 | E3GAL | Distillate Oil (Diesel) | I | 340 |  |  |  | Xylenes (Mixed Isomers) | HAP | HAP-VOC | 0.002 | LB | 0.000285 | LB | E6BTU | AP-42: Table 3.3-2 | Other Emission Factor (no Control Efficiency used) |  | 2023GADNR | 2023GADNR
13095 | Dougherty | 15543811 | 9500023 | 31704SDDMR814RA | Marine Corps Logistics Base | 928110 | National Security |  | 31.5483 | -84.0687 | OP | 2023 | IC25 | Engine Test Cell | Dynamometer | 750 | HP | One of several engine testing EUs that comprise ET01. | OP | 2023 | ET | 20400402 | Fuel Comb - Industrial Boilers, ICEs - Oil | Engine Testing | Dynamometer | OP | 2023 | 0.154 | E3GAL | Distillate Oil (Diesel) | I | 340 |  |  |  | Toluene | HAP | HAP-VOC | 0.026 | LB | 0.000409 | LB | E6BTU | AP-42: Table 3.3-2 | Other Emission Factor (no Control Efficiency used) |  | 2023GADNR | 2023GADNR
13095 | Dougherty | 15543811 | 9500023 | 31704SDDMR814RA | Marine Corps Logistics Base | 928110 | National Security |  | 31.5483 | -84.0687 | OP | 2023 | IC25 | Engine Test Cell | Dynamometer | 750 | HP | One of several engine testing EUs that comprise ET01. | OP | 2023 | ET | 20400402 | Fuel Comb - Industrial Boilers, ICEs - Oil | Engine Testing | Dynamometer | OP | 2023 | 0.154 | E3GAL | Distillate Oil (Diesel) | I | 340 |  |  |  | Naphthalene | HAP | HAP-VOC | 0.006 | LB | 8.48e-05 | LB | E6BTU | AP-42: Table 3.3-2 | Other Emission Factor (no Control Efficiency used) |  | 2023GADNR | 2023GADNR
13095 | Dougherty | 15543811 | 9500023 | 31704SDDMR814RA | Marine Corps Logistics Base | 928110 | National Security |  | 31.5483 | -84.0687 | OP | 2023 | IC25 | Engine Test Cell | Dynamometer | 750 | HP | One of several engine testing EUs that comprise ET01. | OP | 2023 | ET | 20400402 | Fuel Comb - Industrial Boilers, ICEs - Oil | Engine Testing | Dynamometer | OP | 2023 | 0.154 | E3GAL | Distillate Oil (Diesel) | I | 340 |  |  |  | Formaldehyde | HAP | HAP-VOC | 0.008 | LB | 0.00118 | LB | E6BTU | AP-42: Table 3.3-2 | Other Emission Factor (no Control Efficiency used) |  | 2023GADNR | 2023GADNR
13095 | Dougherty | 15543811 | 9500023 | 31704SDDMR814RA | Marine Corps Logistics Base | 928110 | National Security |  | 31.5483 | -84.0687 | OP | 2023 | IC25 | Engine Test Cell | Dynamometer | 750 | HP | One of several engine testing EUs that comprise ET01. | OP | 2023 | ET | 20400402 | Fuel Comb - Industrial Boilers, ICEs - Oil | Engine Testing | Dynamometer | OP | 2023 | 0.154 | E3GAL | Distillate Oil (Diesel) | I | 340 |  |  |  | Benzene | HAP | HAP-VOC | 0.02 | LB | 0.000933 | LB | E6BTU | AP-42: Table 3.3-2 | Other Emission Factor (no Control Efficiency used) |  | 2023GADNR | 2023GADNR
13095 | Dougherty | 15543811 | 9500023 | 31704SDDMR814RA | Marine Corps Logistics Base | 928110 | National Security |  | 31.5483 | -84.0687 | OP | 2023 | IC25 | Engine Test Cell | Dynamometer | 750 | HP | One of several engine testing EUs that comprise ET01. | OP | 2023 | ET | 20400402 | Fuel Comb - Industrial Boilers, ICEs - Oil | Engine Testing | Dynamometer | OP | 2023 | 0.154 | E3GAL | Distillate Oil (Diesel) | I | 340 |  |  |  | Volatile Organic Compounds | CAP |  | 0.004 | TON | 0.36 | LB | E6BTU | AP 42 Table 3.3-1 | Other Emission Factor (no Control Efficiency used) |  | 2023GADNR | 2023GADNR
13095 | Dougherty | 15543811 | 9500023 | 31704SDDMR814RA | Marine Corps Logistics Base | 928110 | National Security |  | 31.5483 | -84.0687 | OP | 2023 | IC25 | Engine Test Cell | Dynamometer | 750 | HP | One of several engine testing EUs that comprise ET01. | OP | 2023 | ET | 20400402 | Fuel Comb - Industrial Boilers, ICEs - Oil | Engine Testing | Dynamometer | OP | 2023 | 0.154 | E3GAL | Distillate Oil (Diesel) | I | 340 |  |  |  | Nitrogen Oxides | CAP |  | 0.048 | TON | 4.41 | LB | E6BTU | AP-42: Table 3.3-1 | Other Emission Factor (no Control Efficiency used) |  | 2023GADNR | 2023GADNR
13095 | Dougherty | 15543811 | 9500023 | 31704SDDMR814RA | Marine Corps Logistics Base | 928110 | National Security |  | 31.5483 | -84.0687 | OP | 2023 | IC25 | Engine Test Cell | Dynamometer | 750 | HP | One of several engine testing EUs that comprise ET01. | OP | 2023 | ET | 20400402 | Fuel Comb - Industrial Boilers, ICEs - Oil | Engine Testing | Dynamometer | OP | 2023 | 0.154 | E3GAL | Distillate Oil (Diesel) | I | 340 |  |  |  | Carbon Monoxide | CAP |  | 0.01 | TON | 0.95 | LB | E6BTU | AP-42: Table 3.3-1. | Other Emission Factor (no Control Efficiency used) |  | 2023GADNR | 2023GADNR
13095 | Dougherty | 15543811 | 9500023 | 31704SDDMR814RA | Marine Corps Logistics Base | 928110 | National Security |  | 31.5483 | -84.0687 | OP | 2023 | SB04 | Boiler | Steam Boiler 4 - Bldg. 2299 | 6.3 | E6BTU/HR | This unit burns LFG, however this was not a choice that could be selected. 7.6 MMcf of natural gas is equivalent to 13.6 MMcg of LFG. | OP |  | SB | 10200603 | Fuel Comb - Industrial Boilers, ICEs - Natural Gas | Steam production | Steam Boiler 4 - Bldg. 2299 | OP | 2023 | 3.55 | E6FT3SD | Natural Gas | I | 8736 |  |  |  | PM Condensible | CAP |  | 0.010118 | TON | 5.7 | LB | E6FT3SD | EPA. March, 1998. Section 1.4, Natural Gas Combustion. In: Compilation of Air Pollutant Emissi... | USEPA Emission Factor (no Control Efficiency used) |  | 2023GADNR | 2023GADNR
13095 | Dougherty | 15543811 | 9500023 | 31704SDDMR814RA | Marine Corps Logistics Base | 928110 | National Security |  | 31.5483 | -84.0687 | OP | 2023 | SB04 | Boiler | Steam Boiler 4 - Bldg. 2299 | 6.3 | E6BTU/HR | This unit burns LFG, however this was not a choice that could be selected. 7.6 MMcf of natural gas is equivalent to 13.6 MMcg of LFG. | OP |  | SB | 10200603 | Fuel Comb - Industrial Boilers, ICEs - Natural Gas | Steam production | Steam Boiler 4 - Bldg. 2299 | OP | 2023 | 3.55 | E6FT3SD | Natural Gas | I | 8736 |  |  |  | PM2.5 Filterable | CAP |  | 0.003372 | TON | 1.9 | LB | E6FT3SD | EPA. March, 1998. Section 1.4, Natural Gas Combustion. In: Compilation of Air Pollutant Emissi... | USEPA Emission Factor (no Control Efficiency used) |  | 2023GADNR | 2023GADNR
13095 | Dougherty | 15543811 | 9500023 | 31704SDDMR814RA | Marine Corps Logistics Base | 928110 | National Security |  | 31.5483 | -84.0687 | OP | 2023 | SB04 | Boiler | Steam Boiler 4 - Bldg. 2299 | 6.3 | E6BTU/HR | This unit burns LFG, however this was not a choice that could be selected. 7.6 MMcf of natural gas is equivalent to 13.6 MMcg of LFG. | OP |  | SB | 10200603 | Fuel Comb - Industrial Boilers, ICEs - Natural Gas | Steam production | Steam Boiler 4 - Bldg. 2299 | OP | 2023 | 3.55 | E6FT3SD | Natural Gas | I | 8736 |  |  |  | PM10 Filterable | CAP |  | 0.003372 | TON | 1.9 | LB | E6FT3SD | EPA. March, 1998. Section 1.4, Natural Gas Combustion. In: Compilation of Air Pollutant Emissi... | USEPA Emission Factor (no Control Efficiency used) |  | 2023GADNR | 2023GADNR
13095 | Dougherty | 15543811 | 9500023 | 31704SDDMR814RA | Marine Corps Logistics Base | 928110 | National Security |  | 31.5483 | -84.0687 | OP | 2023 | SB04 | Boiler | Steam Boiler 4 - Bldg. 2299 | 6.3 | E6BTU/HR | This unit burns LFG, however this was not a choice that could be selected. 7.6 MMcf of natural gas is equivalent to 13.6 MMcg of LFG. | OP |  | SB | 10200603 | Fuel Comb - Industrial Boilers, ICEs - Natural Gas | Steam production | Steam Boiler 4 - Bldg. 2299 | OP | 2023 | 3.55 | E6FT3SD | Natural Gas | I | 8736 |  |  |  | Toluene | HAP | HAP-VOC | 0.266 | LB | 0.0034 | LB | E6FT3SD | AP-42 Table 1.4-3 | Other Emission Factor (no Control Efficiency used) |  | 2023GADNR | 2023GADNR
13095 | Dougherty | 15543811 | 9500023 | 31704SDDMR814RA | Marine Corps Logistics Base | 928110 | National Security |  | 31.5483 | -84.0687 | OP | 2023 | SB04 | Boiler | Steam Boiler 4 - Bldg. 2299 | 6.3 | E6BTU/HR | This unit burns LFG, however this was not a choice that could be selected. 7.6 MMcf of natural gas is equivalent to 13.6 MMcg of LFG. | OP |  | SB | 10200603 | Fuel Comb - Industrial Boilers, ICEs - Natural Gas | Steam production | Steam Boiler 4 - Bldg. 2299 | OP | 2023 | 3.55 | E6FT3SD | Natural Gas | I | 8736 |  |  |  | Formaldehyde | HAP | HAP-VOC | 0.266 | LB | 0.075 | LB | E6FT3SD | AP-42 Table 1.4-3 | Other Emission Factor (no Control Efficiency used) |  | 2023GADNR | 2023GADNR
13095 | Dougherty | 15543811 | 9500023 | 31704SDDMR814RA | Marine Corps Logistics Base | 928110 | National Security |  | 31.5483 | -84.0687 | OP | 2023 | SB04 | Boiler | Steam Boiler 4 - Bldg. 2299 | 6.3 | E6BTU/HR | This unit burns LFG, however this was not a choice that could be selected. 7.6 MMcf of natural gas is equivalent to 13.6 MMcg of LFG. | OP |  | SB | 10200603 | Fuel Comb - Industrial Boilers, ICEs - Natural Gas | Steam production | Steam Boiler 4 - Bldg. 2299 | OP | 2023 | 3.55 | E6FT3SD | Natural Gas | I | 8736 |  |  |  | Hexane | HAP | HAP-VOC | 6.39 | LB | 1.8 | LB | E6FT3SD | AP-42 Table 1.4-3 | Other Emission Factor (no Control Efficiency used) |  | 2023GADNR | 2023GADNR
13095 | Dougherty | 15543811 | 9500023 | 31704SDDMR814RA | Marine Corps Logistics Base | 928110 | National Security |  | 31.5483 | -84.0687 | OP | 2023 | SB04 | Boiler | Steam Boiler 4 - Bldg. 2299 | 6.3 | E6BTU/HR | This unit burns LFG, however this was not a choice that could be selected. 7.6 MMcf of natural gas is equivalent to 13.6 MMcg of LFG. | OP |  | SB | 10200603 | Fuel Comb - Industrial Boilers, ICEs - Natural Gas | Steam production | Steam Boiler 4 - Bldg. 2299 | OP | 2023 | 3.55 | E6FT3SD | Natural Gas | I | 8736 |  |  |  | Volatile Organic Compounds | CAP |  | 0.009762 | TON | 5.5 | LB | E6FT3SD | AP-42 Table 1.4-2 | Other Emission Factor (no Control Efficiency used) |  | 2023GADNR | 2023GADNR
13095 | Dougherty | 15543811 | 9500023 | 31704SDDMR814RA | Marine Corps Logistics Base | 928110 | National Security |  | 31.5483 | -84.0687 | OP | 2023 | SB04 | Boiler | Steam Boiler 4 - Bldg. 2299 | 6.3 | E6BTU/HR | This unit burns LFG, however this was not a choice that could be selected. 7.6 MMcf of natural gas is equivalent to 13.6 MMcg of LFG. | OP |  | SB | 10200603 | Fuel Comb - Industrial Boilers, ICEs - Natural Gas | Steam production | Steam Boiler 4 - Bldg. 2299 | OP | 2023 | 3.55 | E6FT3SD | Natural Gas | I | 8736 |  |  |  | Sulfur Dioxide | CAP |  | 0.001065 | TON | 0.6 | LB | E6FT3SD | AP-42 Table 1.4-2 | Other Emission Factor (no Control Efficiency used) |  | 2023GADNR | 2023GADNR
13095 | Dougherty | 15543811 | 9500023 | 31704SDDMR814RA | Marine Corps Logistics Base | 928110 | National Security |  | 31.5483 | -84.0687 | OP | 2023 | SB04 | Boiler | Steam Boiler 4 - Bldg. 2299 | 6.3 | E6BTU/HR | This unit burns LFG, however this was not a choice that could be selected. 7.6 MMcf of natural gas is equivalent to 13.6 MMcg of LFG. | OP |  | SB | 10200603 | Fuel Comb - Industrial Boilers, ICEs - Natural Gas | Steam production | Steam Boiler 4 - Bldg. 2299 | OP | 2023 | 3.55 | E6FT3SD | Natural Gas | I | 8736 |  |  |  | Nitrogen Oxides | CAP |  | 0.08875 | TON | 50 | LB | E6FT3SD | AP-42 Table 1.4-1 | Other Emission Factor (no Control Efficiency used) |  | 2023GADNR | 2023GADNR
13095 | Dougherty | 15543811 | 9500023 | 31704SDDMR814RA | Marine Corps Logistics Base | 928110 | National Security |  | 31.5483 | -84.0687 | OP | 2023 | SB04 | Boiler | Steam Boiler 4 - Bldg. 2299 | 6.3 | E6BTU/HR | This unit burns LFG, however this was not a choice that could be selected. 7.6 MMcf of natural gas is equivalent to 13.6 MMcg of LFG. | OP |  | SB | 10200603 | Fuel Comb - Industrial Boilers, ICEs - Natural Gas | Steam production | Steam Boiler 4 - Bldg. 2299 | OP | 2023 | 3.55 | E6FT3SD | Natural Gas | I | 8736 |  |  |  | Carbon Monoxide | CAP |  | 0.1491 | TON | 84 | LB | E6FT3SD | AP-42 Table 1.4-1 | Other Emission Factor (no Control Efficiency used) |  | 2023GADNR | 2023GADNR
13095 | Dougherty | 15543811 | 9500023 | 31704SDDMR814RA | Marine Corps Logistics Base | 928110 | National Security |  | 31.5483 | -84.0687 | OP | 2023 | SB04 | Boiler | Steam Boiler 4 - Bldg. 2299 | 6.3 | E6BTU/HR | This unit burns LFG, however this was not a choice that could be selected. 7.6 MMcf of natural gas is equivalent to 13.6 MMcg of LFG. | OP |  | SB | 10200603 | Fuel Comb - Industrial Boilers, ICEs - Natural Gas | Steam production | Steam Boiler 4 - Bldg. 2299 | OP | 2023 | 3.55 | E6FT3SD | Natural Gas | I | 8736 |  |  |  | Benzene | HAP | HAP-VOC | 0 | LB | 0.0021 | LB | E6FT3SD | AP-42 Table 1.4-3 | Other Emission Factor (no Control Efficiency used) |  | 2023GADNR | 2023GADNR
13095 | Dougherty | 15543811 | 9500023 | 31704SDDMR814RA | Marine Corps Logistics Base | 928110 | National Security |  | 31.5483 | -84.0687 | OP | 2023 | SB05 | Boiler | Steam Boiler 5 - Bldg. 2299 | 6.3 | E6BTU/HR | This unit burns LFG, however this was not a choice that could be selected. 7.6 MMcf of natural gas is equivalent to 13.6 MMcg of LFG. | OP | 2023 | SB | 10200603 | Fuel Comb - Industrial Boilers, ICEs - Natural Gas | Steam production | Steam Boiler 5 - Bldg. 2299 | OP | 2023 | 3.55 | E6FT3SD | Natural Gas | I | 8736 |  |  |  | PM Condensible | CAP |  | 0.010118 | TON | 5.7 | LB | E6FT3SD | EPA. March, 1998. Section 1.4, Natural Gas Combustion. In: Compilation of Air Pollutant Emissi... | USEPA Emission Factor (no Control Efficiency used) |  | 2023GADNR | 2023GADNR
13095 | Dougherty | 15543811 | 9500023 | 31704SDDMR814RA | Marine Corps Logistics Base | 928110 | National Security |  | 31.5483 | -84.0687 | OP | 2023 | SB05 | Boiler | Steam Boiler 5 - Bldg. 2299 | 6.3 | E6BTU/HR | This unit burns LFG, however this was not a choice that could be selected. 7.6 MMcf of natural gas is equivalent to 13.6 MMcg of LFG. | OP | 2023 | SB | 10200603 | Fuel Comb - Industrial Boilers, ICEs - Natural Gas | Steam production | Steam Boiler 5 - Bldg. 2299 | OP | 2023 | 3.55 | E6FT3SD | Natural Gas | I | 8736 |  |  |  | PM2.5 Filterable | CAP |  | 0.003372 | TON | 1.9 | LB | E6FT3SD | EPA. March, 1998. Section 1.4, Natural Gas Combustion. In: Compilation of Air Pollutant Emissi... | USEPA Emission Factor (no Control Efficiency used) |  | 2023GADNR | 2023GADNR
13095 | Dougherty | 15543811 | 9500023 | 31704SDDMR814RA | Marine Corps Logistics Base | 928110 | National Security |  | 31.5483 | -84.0687 | OP | 2023 | SB05 | Boiler | Steam Boiler 5 - Bldg. 2299 | 6.3 | E6BTU/HR | This unit burns LFG, however this was not a choice that could be selected. 7.6 MMcf of natural gas is equivalent to 13.6 MMcg of LFG. | OP | 2023 | SB | 10200603 | Fuel Comb - Industrial Boilers, ICEs - Natural Gas | Steam production | Steam Boiler 5 - Bldg. 2299 | OP | 2023 | 3.55 | E6FT3SD | Natural Gas | I | 8736 |  |  |  | PM10 Filterable | CAP |  | 0.003372 | TON | 1.9 | LB | E6FT3SD | EPA. March, 1998. Section 1.4, Natural Gas Combustion. In: Compilation of Air Pollutant Emissi... | USEPA Emission Factor (no Control Efficiency used) |  | 2023GADNR | 2023GADNR
13095 | Dougherty | 15543811 | 9500023 | 31704SDDMR814RA | Marine Corps Logistics Base | 928110 | National Security |  | 31.5483 | -84.0687 | OP | 2023 | SB05 | Boiler | Steam Boiler 5 - Bldg. 2299 | 6.3 | E6BTU/HR | This unit burns LFG, however this was not a choice that could be selected. 7.6 MMcf of natural gas is equivalent to 13.6 MMcg of LFG. | OP | 2023 | SB | 10200603 | Fuel Comb - Industrial Boilers, ICEs - Natural Gas | Steam production | Steam Boiler 5 - Bldg. 2299 | OP | 2023 | 3.55 | E6FT3SD | Natural Gas | I | 8736 |  |  |  | Toluene | HAP | HAP-VOC | 0 | LB | 0.0034 | LB | E6FT3SD | AP-42 Table 1.4-3 | Other Emission Factor (no Control Efficiency used) |  | 2023GADNR | 2023GADNR
13095 | Dougherty | 15543811 | 9500023 | 31704SDDMR814RA | Marine Corps Logistics Base | 928110 | National Security |  | 31.5483 | -84.0687 | OP | 2023 | SB05 | Boiler | Steam Boiler 5 - Bldg. 2299 | 6.3 | E6BTU/HR | This unit burns LFG, however this was not a choice that could be selected. 7.6 MMcf of natural gas is equivalent to 13.6 MMcg of LFG. | OP | 2023 | SB | 10200603 | Fuel Comb - Industrial Boilers, ICEs - Natural Gas | Steam production | Steam Boiler 5 - Bldg. 2299 | OP | 2023 | 3.55 | E6FT3SD | Natural Gas | I | 8736 |  |  |  | Benzene | HAP | HAP-VOC | 0.008 | LB | 0.0021 | LB | E6FT3SD | AP-42 Table 1.4-3 | Other Emission Factor (no Control Efficiency used) |  | 2023GADNR | 2023GADNR
13095 | Dougherty | 15543811 | 9500023 | 31704SDDMR814RA | Marine Corps Logistics Base | 928110 | National Security |  | 31.5483 | -84.0687 | OP | 2023 | SB05 | Boiler | Steam Boiler 5 - Bldg. 2299 | 6.3 | E6BTU/HR | This unit burns LFG, however this was not a choice that could be selected. 7.6 MMcf of natural gas is equivalent to 13.6 MMcg of LFG. | OP | 2023 | SB | 10200603 | Fuel Comb - Industrial Boilers, ICEs - Natural Gas | Steam production | Steam Boiler 5 - Bldg. 2299 | OP | 2023 | 3.55 | E6FT3SD | Natural Gas | I | 8736 |  |  |  | Formaldehyde | HAP | HAP-VOC | 0.266 | LB | 0.075 | LB | E6FT3SD | AP-42 Table 1.4-3 | Other Emission Factor (no Control Efficiency used) |  | 2023GADNR | 2023GADNR
13095 | Dougherty | 15543811 | 9500023 | 31704SDDMR814RA | Marine Corps Logistics Base | 928110 | National Security |  | 31.5483 | -84.0687 | OP | 2023 | SB05 | Boiler | Steam Boiler 5 - Bldg. 2299 | 6.3 | E6BTU/HR | This unit burns LFG, however this was not a choice that could be selected. 7.6 MMcf of natural gas is equivalent to 13.6 MMcg of LFG. | OP | 2023 | SB | 10200603 | Fuel Comb - Industrial Boilers, ICEs - Natural Gas | Steam production | Steam Boiler 5 - Bldg. 2299 | OP | 2023 | 3.55 | E6FT3SD | Natural Gas | I | 8736 |  |  |  | Hexane | HAP | HAP-VOC | 6.39 | LB | 1.8 | LB | E6FT3SD | AP-42 Table 1.4-3 | Other Emission Factor (no Control Efficiency used) |  | 2023GADNR | 2023GADNR
13095 | Dougherty | 15543811 | 9500023 | 31704SDDMR814RA | Marine Corps Logistics Base | 928110 | National Security |  | 31.5483 | -84.0687 | OP | 2023 | SB05 | Boiler | Steam Boiler 5 - Bldg. 2299 | 6.3 | E6BTU/HR | This unit burns LFG, however this was not a choice that could be selected. 7.6 MMcf of natural gas is equivalent to 13.6 MMcg of LFG. | OP | 2023 | SB | 10200603 | Fuel Comb - Industrial Boilers, ICEs - Natural Gas | Steam production | Steam Boiler 5 - Bldg. 2299 | OP | 2023 | 3.55 | E6FT3SD | Natural Gas | I | 8736 |  |  |  | Volatile Organic Compounds | CAP |  | 0.009762 | TON | 5.5 | LB | E6FT3SD | AP-42 Table 1.4-2 | Other Emission Factor (no Control Efficiency used) |  | 2023GADNR | 2023GADNR
13095 | Dougherty | 15543811 | 9500023 | 31704SDDMR814RA | Marine Corps Logistics Base | 928110 | National Security |  | 31.5483 | -84.0687 | OP | 2023 | SB05 | Boiler | Steam Boiler 5 - Bldg. 2299 | 6.3 | E6BTU/HR | This unit burns LFG, however this was not a choice that could be selected. 7.6 MMcf of natural gas is equivalent to 13.6 MMcg of LFG. | OP | 2023 | SB | 10200603 | Fuel Comb - Industrial Boilers, ICEs - Natural Gas | Steam production | Steam Boiler 5 - Bldg. 2299 | OP | 2023 | 3.55 | E6FT3SD | Natural Gas | I | 8736 |  |  |  | Sulfur Dioxide | CAP |  | 0.001065 | TON | 0.6 | LB | E6FT3SD | AP-42 Table 1.4-2 | Other Emission Factor (no Control Efficiency used) |  | 2023GADNR | 2023GADNR
13095 | Dougherty | 15543811 | 9500023 | 31704SDDMR814RA | Marine Corps Logistics Base | 928110 | National Security |  | 31.5483 | -84.0687 | OP | 2023 | SB05 | Boiler | Steam Boiler 5 - Bldg. 2299 | 6.3 | E6BTU/HR | This unit burns LFG, however this was not a choice that could be selected. 7.6 MMcf of natural gas is equivalent to 13.6 MMcg of LFG. | OP | 2023 | SB | 10200603 | Fuel Comb - Industrial Boilers, ICEs - Natural Gas | Steam production | Steam Boiler 5 - Bldg. 2299 | OP | 2023 | 3.55 | E6FT3SD | Natural Gas | I | 8736 |  |  |  | Nitrogen Oxides | CAP |  | 0.08875 | TON | 50 | LB | E6FT3SD | AP-42 Table 1.4-1 | Other Emission Factor (no Control Efficiency used) |  | 2023GADNR | 2023GADNR
13095 | Dougherty | 15543811 | 9500023 | 31704SDDMR814RA | Marine Corps Logistics Base | 928110 | National Security |  | 31.5483 | -84.0687 | OP | 2023 | SB05 | Boiler | Steam Boiler 5 - Bldg. 2299 | 6.3 | E6BTU/HR | This unit burns LFG, however this was not a choice that could be selected. 7.6 MMcf of natural gas is equivalent to 13.6 MMcg of LFG. | OP | 2023 | SB | 10200603 | Fuel Comb - Industrial Boilers, ICEs - Natural Gas | Steam production | Steam Boiler 5 - Bldg. 2299 | OP | 2023 | 3.55 | E6FT3SD | Natural Gas | I | 8736 |  |  |  | Carbon Monoxide | CAP |  | 0.1491 | TON | 84 | LB | E6FT3SD | AP-42 Table 1.4-1 | Other Emission Factor (no Control Efficiency used) |  | 2023GADNR | 2023GADNR
13095 | Dougherty | 15543811 | 9500023 | 31704SDDMR814RA | Marine Corps Logistics Base | 928110 | National Security |  | 31.5483 | -84.0687 | OP | 2023 | SC08 | Other evaporative sources | Open surface coating activities |  |  | Touch up area outside of Bldg. 2222 and its surroundings. | OP | 2023 | SC | 40202501 | Solvent - Industrial Surface Coating & Solvent Use | Open surface coating | Open surface coating activities | OP | 2023 | 0.3563 | TON | Coating Material | I | 3000 |  |  |  | Methyl Methacrylate | HAP | HAP-VOC | 0.0347 | LB |  |  |  |  | Material Balance |  | 2023GADNR | 2023GADNR
13095 | Dougherty | 15543811 | 9500023 | 31704SDDMR814RA | Marine Corps Logistics Base | 928110 | National Security |  | 31.5483 | -84.0687 | OP | 2023 | SC08 | Other evaporative sources | Open surface coating activities |  |  | Touch up area outside of Bldg. 2222 and its surroundings. | OP | 2023 | SC | 40202501 | Solvent - Industrial Surface Coating & Solvent Use | Open surface coating | Open surface coating activities | OP | 2023 | 0.3563 | TON | Coating Material | I | 3000 |  |  |  | Xylenes (Mixed Isomers) | HAP | HAP-VOC | 3.11 | LB |  |  |  |  | Material Balance |  | 2023GADNR | 2023GADNR
13095 | Dougherty | 15543811 | 9500023 | 31704SDDMR814RA | Marine Corps Logistics Base | 928110 | National Security |  | 31.5483 | -84.0687 | OP | 2023 | SC08 | Other evaporative sources | Open surface coating activities |  |  | Touch up area outside of Bldg. 2222 and its surroundings. | OP | 2023 | SC | 40202501 | Solvent - Industrial Surface Coating & Solvent Use | Open surface coating | Open surface coating activities | OP | 2023 | 0.3563 | TON | Coating Material | I | 3000 |  |  |  | Volatile Organic Compounds | CAP |  | 0.03628 | TON |  |  |  |  | Material Balance |  | 2023GADNR | 2023GADNR
13095 | Dougherty | 15543811 | 9500023 | 31704SDDMR814RA | Marine Corps Logistics Base | 928110 | National Security |  | 31.5483 | -84.0687 | OP | 2023 | SC08 | Other evaporative sources | Open surface coating activities |  |  | Touch up area outside of Bldg. 2222 and its surroundings. | OP | 2023 | SC | 40202501 | Solvent - Industrial Surface Coating & Solvent Use | Open surface coating | Open surface coating activities | OP | 2023 | 0.3563 | TON | Coating Material | I | 3000 |  |  |  | Toluene | HAP | HAP-VOC | 30.2313 | LB |  |  |  |  | Material Balance |  | 2023GADNR | 2023GADNR
13095 | Dougherty | 15543811 | 9500023 | 31704SDDMR814RA | Marine Corps Logistics Base | 928110 | National Security |  | 31.5483 | -84.0687 | OP | 2023 | SC08 | Other evaporative sources | Open surface coating activities |  |  | Touch up area outside of Bldg. 2222 and its surroundings. | OP | 2023 | SC | 40202501 | Solvent - Industrial Surface Coating & Solvent Use | Open surface coating | Open surface coating activities | OP | 2023 | 0.3563 | TON | Coating Material | I | 3000 |  |  |  | Ethyl Benzene | HAP | HAP-VOC | 0.9134 | LB |  |  |  |  | Material Balance |  | 2023GADNR | 2023GADNR
13095 | Dougherty | 15543811 | 9500023 | 31704SDDMR814RA | Marine Corps Logistics Base | 928110 | National Security |  | 31.5483 | -84.0687 | OP | 2023 | SC08 | Other evaporative sources | Open surface coating activities |  |  | Touch up area outside of Bldg. 2222 and its surroundings. | OP | 2023 | SC | 40202501 | Solvent - Industrial Surface Coating & Solvent Use | Open surface coating | Open surface coating activities | OP | 2023 | 0.3563 | TON | Coating Material | I | 3000 |  |  |  | Methyl Isobutyl Ketone | HAP | HAP-VOC | 0 | LB |  |  |  |  | Material Balance |  | 2023GADNR | 2023GADNR
13095 | Dougherty | 15543811 | 9500023 | 31704SDDMR814RA | Marine Corps Logistics Base | 928110 | National Security |  | 31.5483 | -84.0687 | OP | 2023 | SC09 | Spray Booth or Coating Line | Paint Spray Booth - Bldg. 2222 |  |  | Throughput is based on the hours of operation recorded by hour meters attached to the spray guns and the total amount of coatings assumed to be applied in spray paint booths. | OP | 2023 | SC | 40200101 | Solvent - Industrial Surface Coating & Solvent Use | Surface coating operations | Paint Spray Booth - Bldg. 2222 | OP | 2023 | 9.1289 | TON | Coating Material | I | 3000 |  |  |  | PM Condensible | CAP |  | 0 | TON |  |  |  | No emission factor found for this pollutant | Engineering Judgment | Emission factor for this pollutant not found. | 2023GADNR | 2023GADNR
13095 | Dougherty | 15543811 | 9500023 | 31704SDDMR814RA | Marine Corps Logistics Base | 928110 | National Security |  | 31.5483 | -84.0687 | OP | 2023 | SC09 | Spray Booth or Coating Line | Paint Spray Booth - Bldg. 2222 |  |  | Throughput is based on the hours of operation recorded by hour meters attached to the spray guns and the total amount of coatings assumed to be applied in spray paint booths. | OP | 2023 | SC | 40200101 | Solvent - Industrial Surface Coating & Solvent Use | Surface coating operations | Paint Spray Booth - Bldg. 2222 | OP | 2023 | 9.1289 | TON | Coating Material | I | 3000 |  |  |  | Volatile Organic Compounds | CAP |  | 0.45685 | TON |  |  |  |  | Material Balance |  | 2023GADNR | 2023GADNR
13095 | Dougherty | 15543811 | 9500023 | 31704SDDMR814RA | Marine Corps Logistics Base | 928110 | National Security |  | 31.5483 | -84.0687 | OP | 2023 | SC09 | Spray Booth or Coating Line | Paint Spray Booth - Bldg. 2222 |  |  | Throughput is based on the hours of operation recorded by hour meters attached to the spray guns and the total amount of coatings assumed to be applied in spray paint booths. | OP | 2023 | SC | 40200101 | Solvent - Industrial Surface Coating & Solvent Use | Surface coating operations | Paint Spray Booth - Bldg. 2222 | OP | 2023 | 9.1289 | TON | Coating Material | I | 3000 |  |  |  | PM2.5 Filterable | CAP |  | 3.95e-06 | TON | 0.008 | LB | E3LB | Assumes an overspray of 40% and a filter efficiency of 98% of the PM in the material used. | Material Balance |  | 2023GADNR | 2023GADNR
13095 | Dougherty | 15543811 | 9500023 | 31704SDDMR814RA | Marine Corps Logistics Base | 928110 | National Security |  | 31.5483 | -84.0687 | OP | 2023 | SC09 | Spray Booth or Coating Line | Paint Spray Booth - Bldg. 2222 |  |  | Throughput is based on the hours of operation recorded by hour meters attached to the spray guns and the total amount of coatings assumed to be applied in spray paint booths. | OP | 2023 | SC | 40200101 | Solvent - Industrial Surface Coating & Solvent Use | Surface coating operations | Paint Spray Booth - Bldg. 2222 | OP | 2023 | 9.1289 | TON | Coating Material | I | 3000 |  |  |  | PM10 Filterable | CAP |  | 3.95e-06 | TON | 0.008 | LB | E3LB | Assumes an overspray of 40% and a filter efficiency of 98% of the PM in the material used. | Material Balance |  | 2023GADNR | 2023GADNR
13095 | Dougherty | 15543811 | 9500023 | 31704SDDMR814RA | Marine Corps Logistics Base | 928110 | National Security |  | 31.5483 | -84.0687 | OP | 2023 | SC09 | Spray Booth or Coating Line | Paint Spray Booth - Bldg. 2222 |  |  | Throughput is based on the hours of operation recorded by hour meters attached to the spray guns and the total amount of coatings assumed to be applied in spray paint booths. | OP | 2023 | SC | 40200101 | Solvent - Industrial Surface Coating & Solvent Use | Surface coating operations | Paint Spray Booth - Bldg. 2222 | OP | 2023 | 9.1289 | TON | Coating Material | I | 3000 |  |  |  | Methyl Isobutyl Ketone | HAP | HAP-VOC | 5.849 | LB |  |  |  |  | Material Balance |  | 2023GADNR | 2023GADNR
13095 | Dougherty | 15543811 | 9500023 | 31704SDDMR814RA | Marine Corps Logistics Base | 928110 | National Security |  | 31.5483 | -84.0687 | OP | 2023 | SC09 | Spray Booth or Coating Line | Paint Spray Booth - Bldg. 2222 |  |  | Throughput is based on the hours of operation recorded by hour meters attached to the spray guns and the total amount of coatings assumed to be applied in spray paint booths. | OP | 2023 | SC | 40200101 | Solvent - Industrial Surface Coating & Solvent Use | Surface coating operations | Paint Spray Booth - Bldg. 2222 | OP | 2023 | 9.1289 | TON | Coating Material | I | 3000 |  |  |  | Hexamethylene Diisocyanate | HAP | HAP-VOC | 3.0273 | LB |  |  |  |  | Material Balance |  | 2023GADNR | 2023GADNR
13095 | Dougherty | 15543811 | 9500023 | 31704SDDMR814RA | Marine Corps Logistics Base | 928110 | National Security |  | 31.5483 | -84.0687 | OP | 2023 | SC09 | Spray Booth or Coating Line | Paint Spray Booth - Bldg. 2222 |  |  | Throughput is based on the hours of operation recorded by hour meters attached to the spray guns and the total amount of coatings assumed to be applied in spray paint booths. | OP | 2023 | SC | 40200101 | Solvent - Industrial Surface Coating & Solvent Use | Surface coating operations | Paint Spray Booth - Bldg. 2222 | OP | 2023 | 9.1289 | TON | Coating Material | I | 3000 |  |  |  | Xylenes (Mixed Isomers) | HAP | HAP-VOC | 0 | LB |  |  |  |  | Material Balance |  | 2023GADNR | 2023GADNR
13095 | Dougherty | 15543811 | 9500023 | 31704SDDMR814RA | Marine Corps Logistics Base | 928110 | National Security |  | 31.5483 | -84.0687 | OP | 2023 | SC09 | Spray Booth or Coating Line | Paint Spray Booth - Bldg. 2222 |  |  | Throughput is based on the hours of operation recorded by hour meters attached to the spray guns and the total amount of coatings assumed to be applied in spray paint booths. | OP | 2023 | SC | 40200101 | Solvent - Industrial Surface Coating & Solvent Use | Surface coating operations | Paint Spray Booth - Bldg. 2222 | OP | 2023 | 9.1289 | TON | Coating Material | I | 3000 |  |  |  | Toluene | HAP | HAP-VOC | 0 | LB |  |  |  |  | Material Balance |  | 2023GADNR | 2023GADNR
13095 | Dougherty | 15543811 | 9500023 | 31704SDDMR814RA | Marine Corps Logistics Base | 928110 | National Security |  | 31.5483 | -84.0687 | OP | 2023 | SC09 | Spray Booth or Coating Line | Paint Spray Booth - Bldg. 2222 |  |  | Throughput is based on the hours of operation recorded by hour meters attached to the spray guns and the total amount of coatings assumed to be applied in spray paint booths. | OP | 2023 | SC | 40200101 | Solvent - Industrial Surface Coating & Solvent Use | Surface coating operations | Paint Spray Booth - Bldg. 2222 | OP | 2023 | 9.1289 | TON | Coating Material | I | 3000 |  |  |  | Ethyl Benzene | HAP | HAP-VOC | 0 | LB |  |  |  |  | Material Balance |  | 2023GADNR | 2023GADNR
13095 | Dougherty | 15543811 | 9500023 | 31704SDDMR814RA | Marine Corps Logistics Base | 928110 | National Security |  | 31.5483 | -84.0687 | OP | 2023 | SC09 | Spray Booth or Coating Line | Paint Spray Booth - Bldg. 2222 |  |  | Throughput is based on the hours of operation recorded by hour meters attached to the spray guns and the total amount of coatings assumed to be applied in spray paint booths. | OP | 2023 | SC | 40200101 | Solvent - Industrial Surface Coating & Solvent Use | Surface coating operations | Paint Spray Booth - Bldg. 2222 | OP | 2023 | 9.1289 | TON | Coating Material | I | 3000 |  |  |  | Cumene | HAP | HAP-VOC | 0 | LB |  |  |  |  | Material Balance |  | 2023GADNR | 2023GADNR
13095 | Dougherty | 15543811 | 9500023 | 31704SDDMR814RA | Marine Corps Logistics Base | 928110 | National Security |  | 31.5483 | -84.0687 | OP | 2023 | SC09 | Spray Booth or Coating Line | Paint Spray Booth - Bldg. 2222 |  |  | Throughput is based on the hours of operation recorded by hour meters attached to the spray guns and the total amount of coatings assumed to be applied in spray paint booths. | OP | 2023 | SC | 40200101 | Solvent - Industrial Surface Coating & Solvent Use | Surface coating operations | Paint Spray Booth - Bldg. 2222 | OP | 2023 | 9.1289 | TON | Coating Material | I | 3000 |  |  |  | Naphthalene | HAP | HAP-VOC | 0 | LB |  |  |  |  | Material Balance |  | 2023GADNR | 2023GADNR
13095 | Dougherty | 15543811 | 9500023 | 31704SDDMR814RA | Marine Corps Logistics Base | 928110 | National Security |  | 31.5483 | -84.0687 | OP | 2023 | SC17 | Spray Booth or Coating Line | Paint Spray Booth - Bldg. 2233 |  |  | Throughput is based on the hours of operation recorded by hour meters attached to the spray guns and the total amount of coatings assumed to be applied in spray paint booths. | OP | 2023 | SC | 40200101 | Solvent - Industrial Surface Coating & Solvent Use | Surface coating operations | Paint Spray Booth - Bldg. 2233 | OP | 2023 | 107.704 | TON | Coating Material | I | 3000 |  |  |  | PM Condensible | CAP |  | 0 | TON |  |  |  | No emission factor found for this pollutant | Engineering Judgment | Emission factor for this pollutant not found. | 2023GADNR | 2023GADNR
13095 | Dougherty | 15543811 | 9500023 | 31704SDDMR814RA | Marine Corps Logistics Base | 928110 | National Security |  | 31.5483 | -84.0687 | OP | 2023 | SC17 | Spray Booth or Coating Line | Paint Spray Booth - Bldg. 2233 |  |  | Throughput is based on the hours of operation recorded by hour meters attached to the spray guns and the total amount of coatings assumed to be applied in spray paint booths. | OP | 2023 | SC | 40200101 | Solvent - Industrial Surface Coating & Solvent Use | Surface coating operations | Paint Spray Booth - Bldg. 2233 | OP | 2023 | 107.704 | TON | Coating Material | I | 3000 |  |  |  | PM2.5 Filterable | CAP |  | 4.93e-05 | TON | 0.008 | LB | E3LB | Assumes an overspray of 40% and a filter efficiency of 98% of the PM in the material used. | Material Balance |  | 2023GADNR | 2023GADNR
13095 | Dougherty | 15543811 | 9500023 | 31704SDDMR814RA | Marine Corps Logistics Base | 928110 | National Security |  | 31.5483 | -84.0687 | OP | 2023 | SC17 | Spray Booth or Coating Line | Paint Spray Booth - Bldg. 2233 |  |  | Throughput is based on the hours of operation recorded by hour meters attached to the spray guns and the total amount of coatings assumed to be applied in spray paint booths. | OP | 2023 | SC | 40200101 | Solvent - Industrial Surface Coating & Solvent Use | Surface coating operations | Paint Spray Booth - Bldg. 2233 | OP | 2023 | 107.704 | TON | Coating Material | I | 3000 |  |  |  | Xylenes (Mixed Isomers) | HAP | HAP-VOC | 39.3072 | LB |  |  |  |  | Material Balance |  | 2023GADNR | 2023GADNR
13095 | Dougherty | 15543811 | 9500023 | 31704SDDMR814RA | Marine Corps Logistics Base | 928110 | National Security |  | 31.5483 | -84.0687 | OP | 2023 | SC17 | Spray Booth or Coating Line | Paint Spray Booth - Bldg. 2233 |  |  | Throughput is based on the hours of operation recorded by hour meters attached to the spray guns and the total amount of coatings assumed to be applied in spray paint booths. | OP | 2023 | SC | 40200101 | Solvent - Industrial Surface Coating & Solvent Use | Surface coating operations | Paint Spray Booth - Bldg. 2233 | OP | 2023 | 107.704 | TON | Coating Material | I | 3000 |  |  |  | Toluene | HAP | HAP-VOC | 27.9952 | LB |  |  |  |  | Material Balance |  | 2023GADNR | 2023GADNR
13095 | Dougherty | 15543811 | 9500023 | 31704SDDMR814RA | Marine Corps Logistics Base | 928110 | National Security |  | 31.5483 | -84.0687 | OP | 2023 | SC17 | Spray Booth or Coating Line | Paint Spray Booth - Bldg. 2233 |  |  | Throughput is based on the hours of operation recorded by hour meters attached to the spray guns and the total amount of coatings assumed to be applied in spray paint booths. | OP | 2023 | SC | 40200101 | Solvent - Industrial Surface Coating & Solvent Use | Surface coating operations | Paint Spray Booth - Bldg. 2233 | OP | 2023 | 107.704 | TON | Coating Material | I | 3000 |  |  |  | PM10 Filterable | CAP |  | 4.93e-05 | TON | 0.008 | LB | E3LB | Assumes an overspray of 40% and a filter efficiency of 98% of the PM in the material used. | Material Balance |  | 2023GADNR | 2023GADNR
13095 | Dougherty | 15543811 | 9500023 | 31704SDDMR814RA | Marine Corps Logistics Base | 928110 | National Security |  | 31.5483 | -84.0687 | OP | 2023 | SC17 | Spray Booth or Coating Line | Paint Spray Booth - Bldg. 2233 |  |  | Throughput is based on the hours of operation recorded by hour meters attached to the spray guns and the total amount of coatings assumed to be applied in spray paint booths. | OP | 2023 | SC | 40200101 | Solvent - Industrial Surface Coating & Solvent Use | Surface coating operations | Paint Spray Booth - Bldg. 2233 | OP | 2023 | 107.704 | TON | Coating Material | I | 3000 |  |  |  | Volatile Organic Compounds | CAP |  | 4.9677 | TON |  |  |  |  | Material Balance |  | 2023GADNR | 2023GADNR
13095 | Dougherty | 15543811 | 9500023 | 31704SDDMR814RA | Marine Corps Logistics Base | 928110 | National Security |  | 31.5483 | -84.0687 | OP | 2023 | SC17 | Spray Booth or Coating Line | Paint Spray Booth - Bldg. 2233 |  |  | Throughput is based on the hours of operation recorded by hour meters attached to the spray guns and the total amount of coatings assumed to be applied in spray paint booths. | OP | 2023 | SC | 40200101 | Solvent - Industrial Surface Coating & Solvent Use | Surface coating operations | Paint Spray Booth - Bldg. 2233 | OP | 2023 | 107.704 | TON | Coating Material | I | 3000 |  |  |  | Methyl Isobutyl Ketone | HAP | HAP-VOC | 76.3741 | LB |  |  |  |  | Material Balance |  | 2023GADNR | 2023GADNR
13095 | Dougherty | 15543811 | 9500023 | 31704SDDMR814RA | Marine Corps Logistics Base | 928110 | National Security |  | 31.5483 | -84.0687 | OP | 2023 | SC17 | Spray Booth or Coating Line | Paint Spray Booth - Bldg. 2233 |  |  | Throughput is based on the hours of operation recorded by hour meters attached to the spray guns and the total amount of coatings assumed to be applied in spray paint booths. | OP | 2023 | SC | 40200101 | Solvent - Industrial Surface Coating & Solvent Use | Surface coating operations | Paint Spray Booth - Bldg. 2233 | OP | 2023 | 107.704 | TON | Coating Material | I | 3000 |  |  |  | Hexamethylene Diisocyanate | HAP | HAP-VOC | 63.5184 | LB |  |  |  |  | Material Balance |  | 2023GADNR | 2023GADNR
13095 | Dougherty | 15543811 | 9500023 | 31704SDDMR814RA | Marine Corps Logistics Base | 928110 | National Security |  | 31.5483 | -84.0687 | OP | 2023 | SC17 | Spray Booth or Coating Line | Paint Spray Booth - Bldg. 2233 |  |  | Throughput is based on the hours of operation recorded by hour meters attached to the spray guns and the total amount of coatings assumed to be applied in spray paint booths. | OP | 2023 | SC | 40200101 | Solvent - Industrial Surface Coating & Solvent Use | Surface coating operations | Paint Spray Booth - Bldg. 2233 | OP | 2023 | 107.704 | TON | Coating Material | I | 3000 |  |  |  | Ethyl Benzene | HAP | HAP-VOC | 11.1625 | LB |  |  |  |  | Material Balance |  | 2023GADNR | 2023GADNR
13095 | Dougherty | 15543811 | 9500023 | 31704SDDMR814RA | Marine Corps Logistics Base | 928110 | National Security |  | 31.5483 | -84.0687 | OP | 2023 | SC17 | Spray Booth or Coating Line | Paint Spray Booth - Bldg. 2233 |  |  | Throughput is based on the hours of operation recorded by hour meters attached to the spray guns and the total amount of coatings assumed to be applied in spray paint booths. | OP | 2023 | SC | 40200101 | Solvent - Industrial Surface Coating & Solvent Use | Surface coating operations | Paint Spray Booth - Bldg. 2233 | OP | 2023 | 107.704 | TON | Coating Material | I | 3000 |  |  |  | Cumene | HAP | HAP-VOC | 0.32314 | LB |  |  |  |  | Material Balance |  | 2023GADNR | 2023GADNR
13095 | Dougherty | 15543811 | 9500023 | 31704SDDMR814RA | Marine Corps Logistics Base | 928110 | National Security |  | 31.5483 | -84.0687 | OP | 2023 | SC17 | Spray Booth or Coating Line | Paint Spray Booth - Bldg. 2233 |  |  | Throughput is based on the hours of operation recorded by hour meters attached to the spray guns and the total amount of coatings assumed to be applied in spray paint booths. | OP | 2023 | SC | 40200101 | Solvent - Industrial Surface Coating & Solvent Use | Surface coating operations | Paint Spray Booth - Bldg. 2233 | OP | 2023 | 107.704 | TON | Coating Material | I | 3000 |  |  |  | Naphthalene | HAP | HAP-VOC | 0 | LB |  |  |  |  | Material Balance |  | 2023GADNR | 2023GADNR
13095 | Dougherty | 15543811 | 9500023 | 31704SDDMR814RA | Marine Corps Logistics Base | 928110 | National Security |  | 31.5483 | -84.0687 | OP | 2023 | SC19 | Spray Booth or Coating Line | Paint Spray Booth - Bldg. 2200 |  |  | This EU logs its hours of operation. Emissions can also be estimated based on the materials issued to this EU. | OP | 2023 | SC | 40200101 | Solvent - Industrial Surface Coating & Solvent Use | Surface coating operations | Paint Spray Booth - Bldg. 2200 | OP | 2023 | 3.1111 | TON | Coating Material | I | 3000 |  |  |  | Hexamethylene Diisocyanate | HAP | HAP-VOC | 1.8019 | LB |  |  |  |  | Material Balance |  | 2023GADNR | 2023GADNR
13095 | Dougherty | 15543811 | 9500023 | 31704SDDMR814RA | Marine Corps Logistics Base | 928110 | National Security |  | 31.5483 | -84.0687 | OP | 2023 | SC19 | Spray Booth or Coating Line | Paint Spray Booth - Bldg. 2200 |  |  | This EU logs its hours of operation. Emissions can also be estimated based on the materials issued to this EU. | OP | 2023 | SC | 40200101 | Solvent - Industrial Surface Coating & Solvent Use | Surface coating operations | Paint Spray Booth - Bldg. 2200 | OP | 2023 | 3.1111 | TON | Coating Material | I | 3000 |  |  |  | Xylenes (Mixed Isomers) | HAP | HAP-VOC | 4.772 | LB |  |  |  |  | Material Balance |  | 2023GADNR | 2023GADNR
13095 | Dougherty | 15543811 | 9500023 | 31704SDDMR814RA | Marine Corps Logistics Base | 928110 | National Security |  | 31.5483 | -84.0687 | OP | 2023 | SC19 | Spray Booth or Coating Line | Paint Spray Booth - Bldg. 2200 |  |  | This EU logs its hours of operation. Emissions can also be estimated based on the materials issued to this EU. | OP | 2023 | SC | 40200101 | Solvent - Industrial Surface Coating & Solvent Use | Surface coating operations | Paint Spray Booth - Bldg. 2200 | OP | 2023 | 3.1111 | TON | Coating Material | I | 3000 |  |  |  | Volatile Organic Compounds | CAP |  | 0.21305 | TON |  |  |  |  | Material Balance |  | 2023GADNR | 2023GADNR
13095 | Dougherty | 15543811 | 9500023 | 31704SDDMR814RA | Marine Corps Logistics Base | 928110 | National Security |  | 31.5483 | -84.0687 | OP | 2023 | SC19 | Spray Booth or Coating Line | Paint Spray Booth - Bldg. 2200 |  |  | This EU logs its hours of operation. Emissions can also be estimated based on the materials issued to this EU. | OP | 2023 | SC | 40200101 | Solvent - Industrial Surface Coating & Solvent Use | Surface coating operations | Paint Spray Booth - Bldg. 2200 | OP | 2023 | 3.1111 | TON | Coating Material | I | 3000 |  |  |  | Toluene | HAP | HAP-VOC | 27.0014 | LB |  |  |  |  | Material Balance |  | 2023GADNR | 2023GADNR
13095 | Dougherty | 15543811 | 9500023 | 31704SDDMR814RA | Marine Corps Logistics Base | 928110 | National Security |  | 31.5483 | -84.0687 | OP | 2023 | SC19 | Spray Booth or Coating Line | Paint Spray Booth - Bldg. 2200 |  |  | This EU logs its hours of operation. Emissions can also be estimated based on the materials issued to this EU. | OP | 2023 | SC | 40200101 | Solvent - Industrial Surface Coating & Solvent Use | Surface coating operations | Paint Spray Booth - Bldg. 2200 | OP | 2023 | 3.1111 | TON | Coating Material | I | 3000 |  |  |  | Ethyl Benzene | HAP | HAP-VOC | 1.089 | LB |  |  |  |  | Material Balance |  | 2023GADNR | 2023GADNR
13095 | Dougherty | 15543811 | 9500023 | 31704SDDMR814RA | Marine Corps Logistics Base | 928110 | National Security |  | 31.5483 | -84.0687 | OP | 2023 | SC19 | Spray Booth or Coating Line | Paint Spray Booth - Bldg. 2200 |  |  | This EU logs its hours of operation. Emissions can also be estimated based on the materials issued to this EU. | OP | 2023 | SC | 40200101 | Solvent - Industrial Surface Coating & Solvent Use | Surface coating operations | Paint Spray Booth - Bldg. 2200 | OP | 2023 | 3.1111 | TON | Coating Material | I | 3000 |  |  |  | Methyl Isobutyl Ketone | HAP | HAP-VOC | 0 | LB |  |  |  |  | Material Balance |  | 2023GADNR | 2023GADNR
13095 | Dougherty | 15543811 | 9500023 | 31704SDDMR814RA | Marine Corps Logistics Base | 928110 | National Security |  | 31.5483 | -84.0687 | OP | 2023 | SU13 | Other evaporative sources | Facility wide solvent use activities |  |  | Throughput considered to be all solvents, including paint thinner issued anywhere within the base. | OP | 2023 | SU | 40188898 | Solvent - Degreasing | Facility wide solvent use activities | Facility wide solvent use activities | OP | 2023 | 127.972 | TON | Solvents: All | I | 3000 |  |  |  | Volatile Organic Compounds | CAP |  | 27.6202 | TON |  |  |  |  | Material Balance |  | 2023GADNR | 2023GADNR
13095 | Dougherty | 15543811 | 9500023 | 31704SDDMR814RA | Marine Corps Logistics Base | 928110 | National Security |  | 31.5483 | -84.0687 | OP | 2023 | SU13 | Other evaporative sources | Facility wide solvent use activities |  |  | Throughput considered to be all solvents, including paint thinner issued anywhere within the base. | OP | 2023 | SU | 40188898 | Solvent - Degreasing | Facility wide solvent use activities | Facility wide solvent use activities | OP | 2023 | 127.972 | TON | Solvents: All | I | 3000 |  |  |  | Xylenes (Mixed Isomers) | HAP | HAP-VOC | 3488.46 | LB |  |  |  |  | Material Balance |  | 2023GADNR | 2023GADNR
13095 | Dougherty | 15543811 | 9500023 | 31704SDDMR814RA | Marine Corps Logistics Base | 928110 | National Security |  | 31.5483 | -84.0687 | OP | 2023 | SU13 | Other evaporative sources | Facility wide solvent use activities |  |  | Throughput considered to be all solvents, including paint thinner issued anywhere within the base. | OP | 2023 | SU | 40188898 | Solvent - Degreasing | Facility wide solvent use activities | Facility wide solvent use activities | OP | 2023 | 127.972 | TON | Solvents: All | I | 3000 |  |  |  | Toluene | HAP | HAP-VOC | 8512.56 | LB |  |  |  |  | Material Balance |  | 2023GADNR | 2023GADNR
13095 | Dougherty | 15543811 | 9500023 | 31704SDDMR814RA | Marine Corps Logistics Base | 928110 | National Security |  | 31.5483 | -84.0687 | OP | 2023 | SU13 | Other evaporative sources | Facility wide solvent use activities |  |  | Throughput considered to be all solvents, including paint thinner issued anywhere within the base. | OP | 2023 | SU | 40188898 | Solvent - Degreasing | Facility wide solvent use activities | Facility wide solvent use activities | OP | 2023 | 127.972 | TON | Solvents: All | I | 3000 |  |  |  | Tetrachloroethylene | HAP |  | 22.232 | LB |  |  |  |  | Material Balance |  | 2023GADNR | 2023GADNR
13095 | Dougherty | 15543811 | 9500023 | 31704SDDMR814RA | Marine Corps Logistics Base | 928110 | National Security |  | 31.5483 | -84.0687 | OP | 2023 | SU13 | Other evaporative sources | Facility wide solvent use activities |  |  | Throughput considered to be all solvents, including paint thinner issued anywhere within the base. | OP | 2023 | SU | 40188898 | Solvent - Degreasing | Facility wide solvent use activities | Facility wide solvent use activities | OP | 2023 | 127.972 | TON | Solvents: All | I | 3000 |  |  |  | Methyl Isobutyl Ketone | HAP | HAP-VOC | 169.127 | LB |  |  |  |  | Material Balance |  | 2023GADNR | 2023GADNR
13095 | Dougherty | 15543811 | 9500023 | 31704SDDMR814RA | Marine Corps Logistics Base | 928110 | National Security |  | 31.5483 | -84.0687 | OP | 2023 | SU13 | Other evaporative sources | Facility wide solvent use activities |  |  | Throughput considered to be all solvents, including paint thinner issued anywhere within the base. | OP | 2023 | SU | 40188898 | Solvent - Degreasing | Facility wide solvent use activities | Facility wide solvent use activities | OP | 2023 | 127.972 | TON | Solvents: All | I | 3000 |  |  |  | Methanol | HAP | HAP-VOC | 895.55 | LB |  |  |  |  | Material Balance |  | 2023GADNR | 2023GADNR
13095 | Dougherty | 15543811 | 9500023 | 31704SDDMR814RA | Marine Corps Logistics Base | 928110 | National Security |  | 31.5483 | -84.0687 | OP | 2023 | SU13 | Other evaporative sources | Facility wide solvent use activities |  |  | Throughput considered to be all solvents, including paint thinner issued anywhere within the base. | OP | 2023 | SU | 40188898 | Solvent - Degreasing | Facility wide solvent use activities | Facility wide solvent use activities | OP | 2023 | 127.972 | TON | Solvents: All | I | 3000 |  |  |  | Ethyl Benzene | HAP | HAP-VOC | 246.997 | LB |  |  |  |  | Material Balance |  | 2023GADNR | 2023GADNR
13095 | Dougherty | 15543811 | 9500023 | 31704SDDMR814RA | Marine Corps Logistics Base | 928110 | National Security |  | 31.5483 | -84.0687 | OP | 2023 | SU13 | Other evaporative sources | Facility wide solvent use activities |  |  | Throughput considered to be all solvents, including paint thinner issued anywhere within the base. | OP | 2023 | SU | 40188898 | Solvent - Degreasing | Facility wide solvent use activities | Facility wide solvent use activities | OP | 2023 | 127.972 | TON | Solvents: All | I | 3000 |  |  |  | Diethanolamine | HAP | HAP-VOC | 89.01 | LB |  |  |  |  | Material Balance |  | 2023GADNR | 2023GADNR
13095 | Dougherty | 15543811 | 9500023 | 31704SDDMR814RA | Marine Corps Logistics Base | 928110 | National Security |  | 31.5483 | -84.0687 | OP | 2023 | SU13 | Other evaporative sources | Facility wide solvent use activities |  |  | Throughput considered to be all solvents, including paint thinner issued anywhere within the base. | OP | 2023 | SU | 40188898 | Solvent - Degreasing | Facility wide solvent use activities | Facility wide solvent use activities | OP | 2023 | 127.972 | TON | Solvents: All | I | 3000 |  |  |  | 1,2-Epoxybutane | HAP | HAP-VOC | 0.03027 | LB |  |  |  |  | Material Balance |  | 2023GADNR | 2023GADNR
13095 | Dougherty | 15543811 | 9500023 | 31704SDDMR814RA | Marine Corps Logistics Base | 928110 | National Security |  | 31.5483 | -84.0687 | OP | 2023 | IC33 | Engine Test Cell | Engine testing - Ground hop | 750 | HP | One of several engine testing EUs that comprise ET01. | OP | 2023 | ET | 20400402 | Fuel Comb - Industrial Boilers, ICEs - Oil | Engine Testing | Engine testing - Ground hop | OP | 2023 | 0.154 | E3GAL | Distillate Oil (Diesel) | I | 340 |  |  |  | PM2.5 Primary (Filt + Cond) | CAP |  | 0.003342 | TON | 0.31 | LB | E6BTU | AP 42: Table 3.3-1 | Other Emission Factor (no Control Efficiency used) |  | 2023GADNR | 2023GADNR
13095 | Dougherty | 15543811 | 9500023 | 31704SDDMR814RA | Marine Corps Logistics Base | 928110 | National Security |  | 31.5483 | -84.0687 | OP | 2023 | IC33 | Engine Test Cell | Engine testing - Ground hop | 750 | HP | One of several engine testing EUs that comprise ET01. | OP | 2023 | ET | 20400402 | Fuel Comb - Industrial Boilers, ICEs - Oil | Engine Testing | Engine testing - Ground hop | OP | 2023 | 0.154 | E3GAL | Distillate Oil (Diesel) | I | 340 |  |  |  | PM10 Primary (Filt + Cond) | CAP |  | 0.003342 | TON | 0.31 | LB | E6BTU | AP 42: Table 3.3-1 | Other Emission Factor (no Control Efficiency used) |  | 2023GADNR | 2023GADNR
13095 | Dougherty | 15543811 | 9500023 | 31704SDDMR814RA | Marine Corps Logistics Base | 928110 | National Security |  | 31.5483 | -84.0687 | OP | 2023 | IC33 | Engine Test Cell | Engine testing - Ground hop | 750 | HP | One of several engine testing EUs that comprise ET01. | OP | 2023 | ET | 20400402 | Fuel Comb - Industrial Boilers, ICEs - Oil | Engine Testing | Engine testing - Ground hop | OP | 2023 | 0.154 | E3GAL | Distillate Oil (Diesel) | I | 340 |  |  |  | PM Condensible | CAP |  | 0 | TON |  |  |  | No emission factor found for this pollutant | Engineering Judgment | Emission factor for this pollutant not found. | 2023GADNR | 2023GADNR
13095 | Dougherty | 15543811 | 9500023 | 31704SDDMR814RA | Marine Corps Logistics Base | 928110 | National Security |  | 31.5483 | -84.0687 | OP | 2023 | IC33 | Engine Test Cell | Engine testing - Ground hop | 750 | HP | One of several engine testing EUs that comprise ET01. | OP | 2023 | ET | 20400402 | Fuel Comb - Industrial Boilers, ICEs - Oil | Engine Testing | Engine testing - Ground hop | OP | 2023 | 0.154 | E3GAL | Distillate Oil (Diesel) | I | 340 |  |  |  | Xylenes (Mixed Isomers) | HAP | HAP-VOC | 0.002 | LB | 0.000285 | LB | E6BTU | AP-42: Table 3.3-2 | Other Emission Factor (no Control Efficiency used) |  | 2023GADNR | 2023GADNR
13095 | Dougherty | 15543811 | 9500023 | 31704SDDMR814RA | Marine Corps Logistics Base | 928110 | National Security |  | 31.5483 | -84.0687 | OP | 2023 | IC33 | Engine Test Cell | Engine testing - Ground hop | 750 | HP | One of several engine testing EUs that comprise ET01. | OP | 2023 | ET | 20400402 | Fuel Comb - Industrial Boilers, ICEs - Oil | Engine Testing | Engine testing - Ground hop | OP | 2023 | 0.154 | E3GAL | Distillate Oil (Diesel) | I | 340 |  |  |  | Toluene | HAP | HAP-VOC | 0.026 | LB | 0.000409 | LB | E6BTU | AP-42: Table 3.3-2 | Other Emission Factor (no Control Efficiency used) |  | 2023GADNR | 2023GADNR
13095 | Dougherty | 15543811 | 9500023 | 31704SDDMR814RA | Marine Corps Logistics Base | 928110 | National Security |  | 31.5483 | -84.0687 | OP | 2023 | IC33 | Engine Test Cell | Engine testing - Ground hop | 750 | HP | One of several engine testing EUs that comprise ET01. | OP | 2023 | ET | 20400402 | Fuel Comb - Industrial Boilers, ICEs - Oil | Engine Testing | Engine testing - Ground hop | OP | 2023 | 0.154 | E3GAL | Distillate Oil (Diesel) | I | 340 |  |  |  | Naphthalene | HAP | HAP-VOC | 0.006 | LB | 8.48e-05 | LB | E6BTU | AP-42: Table 3.3-2 | Other Emission Factor (no Control Efficiency used) |  | 2023GADNR | 2023GADNR
13095 | Dougherty | 15543811 | 9500023 | 31704SDDMR814RA | Marine Corps Logistics Base | 928110 | National Security |  | 31.5483 | -84.0687 | OP | 2023 | IC33 | Engine Test Cell | Engine testing - Ground hop | 750 | HP | One of several engine testing EUs that comprise ET01. | OP | 2023 | ET | 20400402 | Fuel Comb - Industrial Boilers, ICEs - Oil | Engine Testing | Engine testing - Ground hop | OP | 2023 | 0.154 | E3GAL | Distillate Oil (Diesel) | I | 340 |  |  |  | Formaldehyde | HAP | HAP-VOC | 0.884 | LB | 0.00118 | LB | E6BTU | AP-42: Table 3.3-2 | Other Emission Factor (no Control Efficiency used) |  | 2023GADNR | 2023GADNR
13095 | Dougherty | 15543811 | 9500023 | 31704SDDMR814RA | Marine Corps Logistics Base | 928110 | National Security |  | 31.5483 | -84.0687 | OP | 2023 | IC33 | Engine Test Cell | Engine testing - Ground hop | 750 | HP | One of several engine testing EUs that comprise ET01. | OP | 2023 | ET | 20400402 | Fuel Comb - Industrial Boilers, ICEs - Oil | Engine Testing | Engine testing - Ground hop | OP | 2023 | 0.154 | E3GAL | Distillate Oil (Diesel) | I | 340 |  |  |  | Benzene | HAP | HAP-VOC | 0.02 | LB | 0.000933 | LB | E6BTU | AP-42: Table 3.3-2 | Other Emission Factor (no Control Efficiency used) |  | 2023GADNR | 2023GADNR
13095 | Dougherty | 15543811 | 9500023 | 31704SDDMR814RA | Marine Corps Logistics Base | 928110 | National Security |  | 31.5483 | -84.0687 | OP | 2023 | IC33 | Engine Test Cell | Engine testing - Ground hop | 750 | HP | One of several engine testing EUs that comprise ET01. | OP | 2023 | ET | 20400402 | Fuel Comb - Industrial Boilers, ICEs - Oil | Engine Testing | Engine testing - Ground hop | OP | 2023 | 0.154 | E3GAL | Distillate Oil (Diesel) | I | 340 |  |  |  | Volatile Organic Compounds | CAP |  | 0.004 | TON | 0.36 | LB | E6BTU | AP-42 Table 3.3-1 | Other Emission Factor (no Control Efficiency used) |  | 2023GADNR | 2023GADNR
13095 | Dougherty | 15543811 | 9500023 | 31704SDDMR814RA | Marine Corps Logistics Base | 928110 | National Security |  | 31.5483 | -84.0687 | OP | 2023 | IC33 | Engine Test Cell | Engine testing - Ground hop | 750 | HP | One of several engine testing EUs that comprise ET01. | OP | 2023 | ET | 20400402 | Fuel Comb - Industrial Boilers, ICEs - Oil | Engine Testing | Engine testing - Ground hop | OP | 2023 | 0.154 | E3GAL | Distillate Oil (Diesel) | I | 340 |  |  |  | Nitrogen Oxides | CAP |  | 0.048 | TON | 4.41 | LB | E6BTU | AP-42 Table 3.3-1 | Other Emission Factor (no Control Efficiency used) |  | 2023GADNR | 2023GADNR
13095 | Dougherty | 15543811 | 9500023 | 31704SDDMR814RA | Marine Corps Logistics Base | 928110 | National Security |  | 31.5483 | -84.0687 | OP | 2023 | IC33 | Engine Test Cell | Engine testing - Ground hop | 750 | HP | One of several engine testing EUs that comprise ET01. | OP | 2023 | ET | 20400402 | Fuel Comb - Industrial Boilers, ICEs - Oil | Engine Testing | Engine testing - Ground hop | OP | 2023 | 0.154 | E3GAL | Distillate Oil (Diesel) | I | 340 |  |  |  | Carbon Monoxide | CAP |  | 0.01 | TON | 0.95 | LB | E6BTU | AP-42 Table 3.3-1 | Other Emission Factor (no Control Efficiency used) |  | 2023GADNR | 2023GADNR
13095 | Dougherty | 15543811 | 9500023 | 31704SDDMR814RA | Marine Corps Logistics Base | 928110 | National Security |  | 31.5483 | -84.0687 | OP | 2023 | IC33 | Engine Test Cell | Engine testing - Ground hop | 750 | HP | One of several engine testing EUs that comprise ET01. | OP | 2023 | ET | 20400402 | Fuel Comb - Industrial Boilers, ICEs - Oil | Engine Testing | Engine testing - Ground hop | OP | 2023 | 0.154 | E3GAL | Distillate Oil (Diesel) | I | 340 |  |  |  | Sulfur Dioxide | CAP |  | 0.00414 | TON | 0.29 | LB | E6BTU | AP-42 Table 3.3-1 | Other Emission Factor (no Control Efficiency used) |  | 2023GADNR | 2023GADNR
13095 | Dougherty | 15543811 | 9500023 | 31704SDDMR814RA | Marine Corps Logistics Base | 928110 | National Security |  | 31.5483 | -84.0687 | OP | 2023 | IC24 | Engine Test Cell | Dynamometer | 1800 | HP | One of several engine testing EUs that comprise ET01. | OP | 2023 | ET | 20400402 | Fuel Comb - Industrial Boilers, ICEs - Oil | Engine Testing | Dynamometer | OP | 2023 | 0.371 | E3GAL | Distillate Oil (Diesel) | I | 340 |  |  |  | PM2.5 Primary (Filt + Cond) | CAP |  | 0.008051 | TON | 0.31 | LB | E6BTU | AP 42: Table 3.3-1 | Other Emission Factor (no Control Efficiency used) |  | 2023GADNR | 2023GADNR
13095 | Dougherty | 15543811 | 9500023 | 31704SDDMR814RA | Marine Corps Logistics Base | 928110 | National Security |  | 31.5483 | -84.0687 | OP | 2023 | IC24 | Engine Test Cell | Dynamometer | 1800 | HP | One of several engine testing EUs that comprise ET01. | OP | 2023 | ET | 20400402 | Fuel Comb - Industrial Boilers, ICEs - Oil | Engine Testing | Dynamometer | OP | 2023 | 0.371 | E3GAL | Distillate Oil (Diesel) | I | 340 |  |  |  | PM10 Primary (Filt + Cond) | CAP |  | 0.008051 | TON | 0.31 | LB | E6BTU | AP 42: Table 3.3-1 | Other Emission Factor (no Control Efficiency used) |  | 2023GADNR | 2023GADNR
13095 | Dougherty | 15543811 | 9500023 | 31704SDDMR814RA | Marine Corps Logistics Base | 928110 | National Security |  | 31.5483 | -84.0687 | OP | 2023 | IC24 | Engine Test Cell | Dynamometer | 1800 | HP | One of several engine testing EUs that comprise ET01. | OP | 2023 | ET | 20400402 | Fuel Comb - Industrial Boilers, ICEs - Oil | Engine Testing | Dynamometer | OP | 2023 | 0.371 | E3GAL | Distillate Oil (Diesel) | I | 340 |  |  |  | PM Condensible | CAP |  | 0 | TON |  |  |  | No emission factor found for this pollutant | Engineering Judgment | Emission factor for this pollutant not found. | 2023GADNR | 2023GADNR
13095 | Dougherty | 15543811 | 9500023 | 31704SDDMR814RA | Marine Corps Logistics Base | 928110 | National Security |  | 31.5483 | -84.0687 | OP | 2023 | IC24 | Engine Test Cell | Dynamometer | 1800 | HP | One of several engine testing EUs that comprise ET01. | OP | 2023 | ET | 20400402 | Fuel Comb - Industrial Boilers, ICEs - Oil | Engine Testing | Dynamometer | OP | 2023 | 0.371 | E3GAL | Distillate Oil (Diesel) | I | 340 |  |  |  | Xylenes (Mixed Isomers) | HAP | HAP-VOC | 0.004 | LB | 0.000285 | LB | E6BTU | AP-42: Table 3.3-2 | Other Emission Factor (no Control Efficiency used) |  | 2023GADNR | 2023GADNR
13095 | Dougherty | 15543811 | 9500023 | 31704SDDMR814RA | Marine Corps Logistics Base | 928110 | National Security |  | 31.5483 | -84.0687 | OP | 2023 | IC24 | Engine Test Cell | Dynamometer | 1800 | HP | One of several engine testing EUs that comprise ET01. | OP | 2023 | ET | 20400402 | Fuel Comb - Industrial Boilers, ICEs - Oil | Engine Testing | Dynamometer | OP | 2023 | 0.371 | E3GAL | Distillate Oil (Diesel) | I | 340 |  |  |  | Toluene | HAP | HAP-VOC | 0.062 | LB | 0.000409 | LB | E6BTU | AP-42: Table 3.3-2 | Other Emission Factor (no Control Efficiency used) |  | 2023GADNR | 2023GADNR
13095 | Dougherty | 15543811 | 9500023 | 31704SDDMR814RA | Marine Corps Logistics Base | 928110 | National Security |  | 31.5483 | -84.0687 | OP | 2023 | IC24 | Engine Test Cell | Dynamometer | 1800 | HP | One of several engine testing EUs that comprise ET01. | OP | 2023 | ET | 20400402 | Fuel Comb - Industrial Boilers, ICEs - Oil | Engine Testing | Dynamometer | OP | 2023 | 0.371 | E3GAL | Distillate Oil (Diesel) | I | 340 |  |  |  | Naphthalene | HAP | HAP-VOC | 0.014 | LB | 8.48e-05 | LB | E6BTU | AP-42: Table 3.3-2 | Other Emission Factor (no Control Efficiency used) |  | 2023GADNR | 2023GADNR
13095 | Dougherty | 15543811 | 9500023 | 31704SDDMR814RA | Marine Corps Logistics Base | 928110 | National Security |  | 31.5483 | -84.0687 | OP | 2023 | IC24 | Engine Test Cell | Dynamometer | 1800 | HP | One of several engine testing EUs that comprise ET01. | OP | 2023 | ET | 20400402 | Fuel Comb - Industrial Boilers, ICEs - Oil | Engine Testing | Dynamometer | OP | 2023 | 0.371 | E3GAL | Distillate Oil (Diesel) | I | 340 |  |  |  | Formaldehyde | HAP | HAP-VOC | 0.022 | LB | 0.00118 | LB | E6BTU | AP-42: Table 3.3-2 | Other Emission Factor (no Control Efficiency used) |  | 2023GADNR | 2023GADNR
13095 | Dougherty | 15543811 | 9500023 | 31704SDDMR814RA | Marine Corps Logistics Base | 928110 | National Security |  | 31.5483 | -84.0687 | OP | 2023 | IC24 | Engine Test Cell | Dynamometer | 1800 | HP | One of several engine testing EUs that comprise ET01. | OP | 2023 | ET | 20400402 | Fuel Comb - Industrial Boilers, ICEs - Oil | Engine Testing | Dynamometer | OP | 2023 | 0.371 | E3GAL | Distillate Oil (Diesel) | I | 340 |  |  |  | Benzene | HAP | HAP-VOC | 0.048 | LB | 0.000933 | LB | E6BTU | AP-42: Table 3.3-2 | Other Emission Factor (no Control Efficiency used) |  | 2023GADNR | 2023GADNR
13095 | Dougherty | 15543811 | 9500023 | 31704SDDMR814RA | Marine Corps Logistics Base | 928110 | National Security |  | 31.5483 | -84.0687 | OP | 2023 | IC24 | Engine Test Cell | Dynamometer | 1800 | HP | One of several engine testing EUs that comprise ET01. | OP | 2023 | ET | 20400402 | Fuel Comb - Industrial Boilers, ICEs - Oil | Engine Testing | Dynamometer | OP | 2023 | 0.371 | E3GAL | Distillate Oil (Diesel) | I | 340 |  |  |  | Volatile Organic Compounds | CAP |  | 0.009 | TON | 0.36 | LB | E6BTU | AP-42 Table 3.3-1 | Other Emission Factor (no Control Efficiency used) |  | 2023GADNR | 2023GADNR
13095 | Dougherty | 15543811 | 9500023 | 31704SDDMR814RA | Marine Corps Logistics Base | 928110 | National Security |  | 31.5483 | -84.0687 | OP | 2023 | IC24 | Engine Test Cell | Dynamometer | 1800 | HP | One of several engine testing EUs that comprise ET01. | OP | 2023 | ET | 20400402 | Fuel Comb - Industrial Boilers, ICEs - Oil | Engine Testing | Dynamometer | OP | 2023 | 0.371 | E3GAL | Distillate Oil (Diesel) | I | 340 |  |  |  | Sulfur Dioxide | CAP |  | 0.008 | TON | 0.29 | LB | E6BTU | AP-42 Table 3.3-1 | Other Emission Factor (no Control Efficiency used) |  | 2023GADNR | 2023GADNR
13095 | Dougherty | 15543811 | 9500023 | 31704SDDMR814RA | Marine Corps Logistics Base | 928110 | National Security |  | 31.5483 | -84.0687 | OP | 2023 | IC24 | Engine Test Cell | Dynamometer | 1800 | HP | One of several engine testing EUs that comprise ET01. | OP | 2023 | ET | 20400402 | Fuel Comb - Industrial Boilers, ICEs - Oil | Engine Testing | Dynamometer | OP | 2023 | 0.371 | E3GAL | Distillate Oil (Diesel) | I | 340 |  |  |  | Nitrogen Oxides | CAP |  | 0.114 | TON | 4.41 | LB | E6BTU | AP-42 Table 3.3-1 | Other Emission Factor (no Control Efficiency used) |  | 2023GADNR | 2023GADNR
13095 | Dougherty | 15543811 | 9500023 | 31704SDDMR814RA | Marine Corps Logistics Base | 928110 | National Security |  | 31.5483 | -84.0687 | OP | 2023 | IC24 | Engine Test Cell | Dynamometer | 1800 | HP | One of several engine testing EUs that comprise ET01. | OP | 2023 | ET | 20400402 | Fuel Comb - Industrial Boilers, ICEs - Oil | Engine Testing | Dynamometer | OP | 2023 | 0.371 | E3GAL | Distillate Oil (Diesel) | I | 340 |  |  |  | Carbon Monoxide | CAP |  | 0.025 | TON | 0.95 | LB | E6BTU | AP-42 Table 3.3-1 | Other Emission Factor (no Control Efficiency used) |  | 2023GADNR | 2023GADNR
13095 | Dougherty | 15543811 | 9500023 | 31704SDDMR814RA | Marine Corps Logistics Base | 928110 | National Security |  | 31.5483 | -84.0687 | OP | 2023 | IC16 | Engine Test Cell | Dynamometer | 250 | HP | One of several engine testing EUs that comprise ET01. | OP | 2023 | ET | 20400402 | Fuel Comb - Industrial Boilers, ICEs - Oil | Engine Testing | Dynamometer | OP | 2023 | 0.051 | E3GAL | Distillate Oil (Diesel) | I | 340 |  |  |  | PM10 Primary (Filt + Cond) | CAP |  | 0.001107 | TON | 0.31 | LB | E6BTU | AP 42: Table 3.3-1 | Other Emission Factor (no Control Efficiency used) |  | 2023GADNR | 2023GADNR
13095 | Dougherty | 15543811 | 9500023 | 31704SDDMR814RA | Marine Corps Logistics Base | 928110 | National Security |  | 31.5483 | -84.0687 | OP | 2023 | IC16 | Engine Test Cell | Dynamometer | 250 | HP | One of several engine testing EUs that comprise ET01. | OP | 2023 | ET | 20400402 | Fuel Comb - Industrial Boilers, ICEs - Oil | Engine Testing | Dynamometer | OP | 2023 | 0.051 | E3GAL | Distillate Oil (Diesel) | I | 340 |  |  |  | PM Condensible | CAP |  | 0 | TON |  |  |  | No emission factor found for this pollutant | Engineering Judgment | Emission factor for this pollutant not found. | 2023GADNR | 2023GADNR
13095 | Dougherty | 15543811 | 9500023 | 31704SDDMR814RA | Marine Corps Logistics Base | 928110 | National Security |  | 31.5483 | -84.0687 | OP | 2023 | IC16 | Engine Test Cell | Dynamometer | 250 | HP | One of several engine testing EUs that comprise ET01. | OP | 2023 | ET | 20400402 | Fuel Comb - Industrial Boilers, ICEs - Oil | Engine Testing | Dynamometer | OP | 2023 | 0.051 | E3GAL | Distillate Oil (Diesel) | I | 340 |  |  |  | Xylenes (Mixed Isomers) | HAP | HAP-VOC | 0 | LB | 0.000285 | LB | E6BTU | AP-42: Table 3.3-2 | Other Emission Factor (no Control Efficiency used) |  | 2023GADNR | 2023GADNR
13095 | Dougherty | 15543811 | 9500023 | 31704SDDMR814RA | Marine Corps Logistics Base | 928110 | National Security |  | 31.5483 | -84.0687 | OP | 2023 | IC16 | Engine Test Cell | Dynamometer | 250 | HP | One of several engine testing EUs that comprise ET01. | OP | 2023 | ET | 20400402 | Fuel Comb - Industrial Boilers, ICEs - Oil | Engine Testing | Dynamometer | OP | 2023 | 0.051 | E3GAL | Distillate Oil (Diesel) | I | 340 |  |  |  | Toluene | HAP | HAP-VOC | 0.008 | LB | 0.000409 | LB | E6BTU | AP-42: Table 3.3-2 | Other Emission Factor (no Control Efficiency used) |  | 2023GADNR | 2023GADNR
13095 | Dougherty | 15543811 | 9500023 | 31704SDDMR814RA | Marine Corps Logistics Base | 928110 | National Security |  | 31.5483 | -84.0687 | OP | 2023 | IC16 | Engine Test Cell | Dynamometer | 250 | HP | One of several engine testing EUs that comprise ET01. | OP | 2023 | ET | 20400402 | Fuel Comb - Industrial Boilers, ICEs - Oil | Engine Testing | Dynamometer | OP | 2023 | 0.051 | E3GAL | Distillate Oil (Diesel) | I | 340 |  |  |  | Naphthalene | HAP | HAP-VOC | 0.002 | LB | 8.48e-05 | LB | E6BTU | AP-42: Table 3.3-2 | Other Emission Factor (no Control Efficiency used) |  | 2023GADNR | 2023GADNR
13095 | Dougherty | 15543811 | 9500023 | 31704SDDMR814RA | Marine Corps Logistics Base | 928110 | National Security |  | 31.5483 | -84.0687 | OP | 2023 | IC16 | Engine Test Cell | Dynamometer | 250 | HP | One of several engine testing EUs that comprise ET01. | OP | 2023 | ET | 20400402 | Fuel Comb - Industrial Boilers, ICEs - Oil | Engine Testing | Dynamometer | OP | 2023 | 0.051 | E3GAL | Distillate Oil (Diesel) | I | 340 |  |  |  | Formaldehyde | HAP | HAP-VOC | 0.002 | LB | 0.00118 | LB | E6BTU | AP-42: Table 3.3-2 | Other Emission Factor (no Control Efficiency used) |  | 2023GADNR | 2023GADNR
13095 | Dougherty | 15543811 | 9500023 | 31704SDDMR814RA | Marine Corps Logistics Base | 928110 | National Security |  | 31.5483 | -84.0687 | OP | 2023 | IC16 | Engine Test Cell | Dynamometer | 250 | HP | One of several engine testing EUs that comprise ET01. | OP | 2023 | ET | 20400402 | Fuel Comb - Industrial Boilers, ICEs - Oil | Engine Testing | Dynamometer | OP | 2023 | 0.051 | E3GAL | Distillate Oil (Diesel) | I | 340 |  |  |  | Benzene | HAP | HAP-VOC | 0.006 | LB | 0.000933 | LB | E6BTU | AP-42: Table 3.3-2 | Other Emission Factor (no Control Efficiency used) |  | 2023GADNR | 2023GADNR
13095 | Dougherty | 15543811 | 9500023 | 31704SDDMR814RA | Marine Corps Logistics Base | 928110 | National Security |  | 31.5483 | -84.0687 | OP | 2023 | IC16 | Engine Test Cell | Dynamometer | 250 | HP | One of several engine testing EUs that comprise ET01. | OP | 2023 | ET | 20400402 | Fuel Comb - Industrial Boilers, ICEs - Oil | Engine Testing | Dynamometer | OP | 2023 | 0.051 | E3GAL | Distillate Oil (Diesel) | I | 340 |  |  |  | Volatile Organic Compounds | CAP |  | 0.001 | TON | 0.36 | LB | E6BTU | AP-42 Table 3.3-1 | Other Emission Factor (no Control Efficiency used) |  | 2023GADNR | 2023GADNR
13095 | Dougherty | 15543811 | 9500023 | 31704SDDMR814RA | Marine Corps Logistics Base | 928110 | National Security |  | 31.5483 | -84.0687 | OP | 2023 | IC16 | Engine Test Cell | Dynamometer | 250 | HP | One of several engine testing EUs that comprise ET01. | OP | 2023 | ET | 20400402 | Fuel Comb - Industrial Boilers, ICEs - Oil | Engine Testing | Dynamometer | OP | 2023 | 0.051 | E3GAL | Distillate Oil (Diesel) | I | 340 |  |  |  | Sulfur Dioxide | CAP |  | 0.001 | TON | 0.29 | LB | E6BTU | AP-42 Table 3.3-1 | Other Emission Factor (no Control Efficiency used) |  | 2023GADNR | 2023GADNR
13095 | Dougherty | 15543811 | 9500023 | 31704SDDMR814RA | Marine Corps Logistics Base | 928110 | National Security |  | 31.5483 | -84.0687 | OP | 2023 | IC16 | Engine Test Cell | Dynamometer | 250 | HP | One of several engine testing EUs that comprise ET01. | OP | 2023 | ET | 20400402 | Fuel Comb - Industrial Boilers, ICEs - Oil | Engine Testing | Dynamometer | OP | 2023 | 0.051 | E3GAL | Distillate Oil (Diesel) | I | 340 |  |  |  | Nitrogen Oxides | CAP |  | 0.016 | TON | 4.41 | LB | E6BTU | EPA. 1995. Section 3.3, Gasoline and Diesel Industrial Engines. In: Compilation of Air Polluta... | Other Emission Factor (no Control Efficiency used) |  | 2023GADNR | 2023GADNR
13095 | Dougherty | 15543811 | 9500023 | 31704SDDMR814RA | Marine Corps Logistics Base | 928110 | National Security |  | 31.5483 | -84.0687 | OP | 2023 | IC16 | Engine Test Cell | Dynamometer | 250 | HP | One of several engine testing EUs that comprise ET01. | OP | 2023 | ET | 20400402 | Fuel Comb - Industrial Boilers, ICEs - Oil | Engine Testing | Dynamometer | OP | 2023 | 0.051 | E3GAL | Distillate Oil (Diesel) | I | 340 |  |  |  | Carbon Monoxide | CAP |  | 0.003 | TON | 0.95 | LB | E6BTU | AP-42 Table 3.3-1 | Other Emission Factor (no Control Efficiency used) |  | 2023GADNR | 2023GADNR
13095 | Dougherty | 15543811 | 9500023 | 31704SDDMR814RA | Marine Corps Logistics Base | 928110 | National Security |  | 31.5483 | -84.0687 | OP | 2023 | SC33 | Spray Booth or Coating Line | Paint Spray Booth - Bldg. 2211 |  |  | Throughput is based on the hours of operation recorded by hour meters attached to the spray guns and the total amount of coatings assumed to be applied in spray paint booths. | OP | 2023 | SC | 40200101 | Solvent - Industrial Surface Coating & Solvent Use | Surface coating operations | Paint Spray Booth - Bldg. 2211 | OP | 2023 | 2.2144 | TON | Coating Material | I | 3000 |  |  |  | PM Condensible | CAP |  | 0 | TON |  |  |  | No emission factor found for this pollutant | Engineering Judgment | Emission factor for this pollutant not found. | 2023GADNR | 2023GADNR
13095 | Dougherty | 15543811 | 9500023 | 31704SDDMR814RA | Marine Corps Logistics Base | 928110 | National Security |  | 31.5483 | -84.0687 | OP | 2023 | SC33 | Spray Booth or Coating Line | Paint Spray Booth - Bldg. 2211 |  |  | Throughput is based on the hours of operation recorded by hour meters attached to the spray guns and the total amount of coatings assumed to be applied in spray paint booths. | OP | 2023 | SC | 40200101 | Solvent - Industrial Surface Coating & Solvent Use | Surface coating operations | Paint Spray Booth - Bldg. 2211 | OP | 2023 | 2.2144 | TON | Coating Material | I | 3000 |  |  |  | Hexamethylene Diisocyanate | HAP | HAP-VOC | 0.73433 | LB |  |  |  |  | Material Balance |  | 2023GADNR | 2023GADNR
13095 | Dougherty | 15543811 | 9500023 | 31704SDDMR814RA | Marine Corps Logistics Base | 928110 | National Security |  | 31.5483 | -84.0687 | OP | 2023 | SC33 | Spray Booth or Coating Line | Paint Spray Booth - Bldg. 2211 |  |  | Throughput is based on the hours of operation recorded by hour meters attached to the spray guns and the total amount of coatings assumed to be applied in spray paint booths. | OP | 2023 | SC | 40200101 | Solvent - Industrial Surface Coating & Solvent Use | Surface coating operations | Paint Spray Booth - Bldg. 2211 | OP | 2023 | 2.2144 | TON | Coating Material | I | 3000 |  |  |  | Xylenes (Mixed Isomers) | HAP | HAP-VOC | 0 | LB |  |  |  |  | Material Balance |  | 2023GADNR | 2023GADNR
13095 | Dougherty | 15543811 | 9500023 | 31704SDDMR814RA | Marine Corps Logistics Base | 928110 | National Security |  | 31.5483 | -84.0687 | OP | 2023 | SC33 | Spray Booth or Coating Line | Paint Spray Booth - Bldg. 2211 |  |  | Throughput is based on the hours of operation recorded by hour meters attached to the spray guns and the total amount of coatings assumed to be applied in spray paint booths. | OP | 2023 | SC | 40200101 | Solvent - Industrial Surface Coating & Solvent Use | Surface coating operations | Paint Spray Booth - Bldg. 2211 | OP | 2023 | 2.2144 | TON | Coating Material | I | 3000 |  |  |  | Volatile Organic Compounds | CAP |  | 0.11082 | TON |  |  |  |  | Material Balance |  | 2023GADNR | 2023GADNR
13095 | Dougherty | 15543811 | 9500023 | 31704SDDMR814RA | Marine Corps Logistics Base | 928110 | National Security |  | 31.5483 | -84.0687 | OP | 2023 | SC33 | Spray Booth or Coating Line | Paint Spray Booth - Bldg. 2211 |  |  | Throughput is based on the hours of operation recorded by hour meters attached to the spray guns and the total amount of coatings assumed to be applied in spray paint booths. | OP | 2023 | SC | 40200101 | Solvent - Industrial Surface Coating & Solvent Use | Surface coating operations | Paint Spray Booth - Bldg. 2211 | OP | 2023 | 2.2144 | TON | Coating Material | I | 3000 |  |  |  | Toluene | HAP | HAP-VOC | 0 | LB |  |  |  |  | Material Balance |  | 2023GADNR | 2023GADNR
13095 | Dougherty | 15543811 | 9500023 | 31704SDDMR814RA | Marine Corps Logistics Base | 928110 | National Security |  | 31.5483 | -84.0687 | OP | 2023 | SC33 | Spray Booth or Coating Line | Paint Spray Booth - Bldg. 2211 |  |  | Throughput is based on the hours of operation recorded by hour meters attached to the spray guns and the total amount of coatings assumed to be applied in spray paint booths. | OP | 2023 | SC | 40200101 | Solvent - Industrial Surface Coating & Solvent Use | Surface coating operations | Paint Spray Booth - Bldg. 2211 | OP | 2023 | 2.2144 | TON | Coating Material | I | 3000 |  |  |  | PM2.5 Filterable | CAP |  | 9.65e-07 | TON | 0.008 | LB | E3LB | Assumes an overspray of 40% and a filter efficiency of 98% of the PM in the material used. | Material Balance |  | 2023GADNR | 2023GADNR
13095 | Dougherty | 15543811 | 9500023 | 31704SDDMR814RA | Marine Corps Logistics Base | 928110 | National Security |  | 31.5483 | -84.0687 | OP | 2023 | SC33 | Spray Booth or Coating Line | Paint Spray Booth - Bldg. 2211 |  |  | Throughput is based on the hours of operation recorded by hour meters attached to the spray guns and the total amount of coatings assumed to be applied in spray paint booths. | OP | 2023 | SC | 40200101 | Solvent - Industrial Surface Coating & Solvent Use | Surface coating operations | Paint Spray Booth - Bldg. 2211 | OP | 2023 | 2.2144 | TON | Coating Material | I | 3000 |  |  |  | PM10 Filterable | CAP |  | 9.65e-07 | TON | 0.008 | LB | E3LB | Assumes an overspray of 40% and a filter efficiency of 98% of the PM in the material used. | Material Balance |  | 2023GADNR | 2023GADNR
13095 | Dougherty | 15543811 | 9500023 | 31704SDDMR814RA | Marine Corps Logistics Base | 928110 | National Security |  | 31.5483 | -84.0687 | OP | 2023 | SC33 | Spray Booth or Coating Line | Paint Spray Booth - Bldg. 2211 |  |  | Throughput is based on the hours of operation recorded by hour meters attached to the spray guns and the total amount of coatings assumed to be applied in spray paint booths. | OP | 2023 | SC | 40200101 | Solvent - Industrial Surface Coating & Solvent Use | Surface coating operations | Paint Spray Booth - Bldg. 2211 | OP | 2023 | 2.2144 | TON | Coating Material | I | 3000 |  |  |  | Methyl Isobutyl Ketone | HAP | HAP-VOC | 1.42 | LB |  |  |  |  | Material Balance |  | 2023GADNR | 2023GADNR
13095 | Dougherty | 15543811 | 9500023 | 31704SDDMR814RA | Marine Corps Logistics Base | 928110 | National Security |  | 31.5483 | -84.0687 | OP | 2023 | SC33 | Spray Booth or Coating Line | Paint Spray Booth - Bldg. 2211 |  |  | Throughput is based on the hours of operation recorded by hour meters attached to the spray guns and the total amount of coatings assumed to be applied in spray paint booths. | OP | 2023 | SC | 40200101 | Solvent - Industrial Surface Coating & Solvent Use | Surface coating operations | Paint Spray Booth - Bldg. 2211 | OP | 2023 | 2.2144 | TON | Coating Material | I | 3000 |  |  |  | Ethyl Benzene | HAP | HAP-VOC | 0 | LB |  |  |  |  | Material Balance |  | 2023GADNR | 2023GADNR
13095 | Dougherty | 15543811 | 9500023 | 31704SDDMR814RA | Marine Corps Logistics Base | 928110 | National Security |  | 31.5483 | -84.0687 | OP | 2023 | SC33 | Spray Booth or Coating Line | Paint Spray Booth - Bldg. 2211 |  |  | Throughput is based on the hours of operation recorded by hour meters attached to the spray guns and the total amount of coatings assumed to be applied in spray paint booths. | OP | 2023 | SC | 40200101 | Solvent - Industrial Surface Coating & Solvent Use | Surface coating operations | Paint Spray Booth - Bldg. 2211 | OP | 2023 | 2.2144 | TON | Coating Material | I | 3000 |  |  |  | Cumene | HAP | HAP-VOC | 0 | LB |  |  |  |  | Material Balance |  | 2023GADNR | 2023GADNR
13095 | Dougherty | 15543811 | 9500023 | 31704SDDMR814RA | Marine Corps Logistics Base | 928110 | National Security |  | 31.5483 | -84.0687 | OP | 2023 | SC33 | Spray Booth or Coating Line | Paint Spray Booth - Bldg. 2211 |  |  | Throughput is based on the hours of operation recorded by hour meters attached to the spray guns and the total amount of coatings assumed to be applied in spray paint booths. | OP | 2023 | SC | 40200101 | Solvent - Industrial Surface Coating & Solvent Use | Surface coating operations | Paint Spray Booth - Bldg. 2211 | OP | 2023 | 2.2144 | TON | Coating Material | I | 3000 |  |  |  | Naphthalene | HAP | HAP-VOC | 0 | LB |  |  |  |  | Material Balance |  | 2023GADNR | 2023GADNR
13095 | Dougherty | 15543811 | 9500023 | 31704SDDMR814RA | Marine Corps Logistics Base | 928110 | National Security |  | 31.5483 | -84.0687 | OP | 2023 | DO02 | Other/Small Combustion | Drying Oven | 15 | E6BTU/HR | This drying oven is not required to maintain a fuel meter. The fuel used is an estimate based on total natural gas usage. | OP | 2023 | DO | 10200602 | Fuel Comb - Industrial Boilers, ICEs - Natural Gas | Drying Oven |  | OP | 2023 | 0.92 | E6FT3SD | Natural Gas | I | 2080 |  |  |  | Sulfur Dioxide | CAP |  | 0.000276 | TON | 0.6 | LB | E6FT3SD | EPA. March, 1998. Section 1.4, Natural Gas Combustion. In: Compilation of Air Pollutant Emissi... | USEPA Emission Factor (no Control Efficiency used) |  | 2023GADNR | 2023GADNR
13095 | Dougherty | 15543811 | 9500023 | 31704SDDMR814RA | Marine Corps Logistics Base | 928110 | National Security |  | 31.5483 | -84.0687 | OP | 2023 | DO02 | Other/Small Combustion | Drying Oven | 15 | E6BTU/HR | This drying oven is not required to maintain a fuel meter. The fuel used is an estimate based on total natural gas usage. | OP | 2023 | DO | 10200602 | Fuel Comb - Industrial Boilers, ICEs - Natural Gas | Drying Oven |  | OP | 2023 | 0.92 | E6FT3SD | Natural Gas | I | 2080 |  |  |  | PM2.5 Filterable | CAP |  | 0.000874 | TON | 1.9 | LB | E6FT3SD | EPA. March, 1998. Section 1.4, Natural Gas Combustion. In: Compilation of Air Pollutant Emissi... | USEPA Emission Factor (no Control Efficiency used) |  | 2023GADNR | 2023GADNR
13095 | Dougherty | 15543811 | 9500023 | 31704SDDMR814RA | Marine Corps Logistics Base | 928110 | National Security |  | 31.5483 | -84.0687 | OP | 2023 | DO02 | Other/Small Combustion | Drying Oven | 15 | E6BTU/HR | This drying oven is not required to maintain a fuel meter. The fuel used is an estimate based on total natural gas usage. | OP | 2023 | DO | 10200602 | Fuel Comb - Industrial Boilers, ICEs - Natural Gas | Drying Oven |  | OP | 2023 | 0.92 | E6FT3SD | Natural Gas | I | 2080 |  |  |  | PM10 Filterable | CAP |  | 0.000874 | TON | 1.9 | LB | E6FT3SD | EPA. March, 1998. Section 1.4, Natural Gas Combustion. In: Compilation of Air Pollutant Emissi... | USEPA Emission Factor (no Control Efficiency used) |  | 2023GADNR | 2023GADNR
13095 | Dougherty | 15543811 | 9500023 | 31704SDDMR814RA | Marine Corps Logistics Base | 928110 | National Security |  | 31.5483 | -84.0687 | OP | 2023 | DO02 | Other/Small Combustion | Drying Oven | 15 | E6BTU/HR | This drying oven is not required to maintain a fuel meter. The fuel used is an estimate based on total natural gas usage. | OP | 2023 | DO | 10200602 | Fuel Comb - Industrial Boilers, ICEs - Natural Gas | Drying Oven |  | OP | 2023 | 0.92 | E6FT3SD | Natural Gas | I | 2080 |  |  |  | Volatile Organic Compounds | CAP |  | 0.003 | TON | 5.5 | LB | E6FT3SD | AP-42: TABLE 1.4-2 | Other Emission Factor (no Control Efficiency used) |  | 2023GADNR | 2023GADNR
13095 | Dougherty | 15543811 | 9500023 | 31704SDDMR814RA | Marine Corps Logistics Base | 928110 | National Security |  | 31.5483 | -84.0687 | OP | 2023 | DO02 | Other/Small Combustion | Drying Oven | 15 | E6BTU/HR | This drying oven is not required to maintain a fuel meter. The fuel used is an estimate based on total natural gas usage. | OP | 2023 | DO | 10200602 | Fuel Comb - Industrial Boilers, ICEs - Natural Gas | Drying Oven |  | OP | 2023 | 0.92 | E6FT3SD | Natural Gas | I | 2080 |  |  |  | PM Condensible | CAP |  | 0.002622 | TON | 5.7 | LB | E6FT3SD | EPA. March, 1998. Section 1.4, Natural Gas Combustion. In: Compilation of Air Pollutant Emissi... | USEPA Emission Factor (no Control Efficiency used) |  | 2023GADNR | 2023GADNR
13095 | Dougherty | 15543811 | 9500023 | 31704SDDMR814RA | Marine Corps Logistics Base | 928110 | National Security |  | 31.5483 | -84.0687 | OP | 2023 | DO02 | Other/Small Combustion | Drying Oven | 15 | E6BTU/HR | This drying oven is not required to maintain a fuel meter. The fuel used is an estimate based on total natural gas usage. | OP | 2023 | DO | 10200602 | Fuel Comb - Industrial Boilers, ICEs - Natural Gas | Drying Oven |  | OP | 2023 | 0.92 | E6FT3SD | Natural Gas | I | 2080 |  |  |  | Nitrogen Oxides | CAP |  | 0.046 | TON | 100 | LB | E6FT3SD | AP-42: TABLE 1.4-1 | Other Emission Factor (no Control Efficiency used) |  | 2023GADNR | 2023GADNR
13095 | Dougherty | 15543811 | 9500023 | 31704SDDMR814RA | Marine Corps Logistics Base | 928110 | National Security |  | 31.5483 | -84.0687 | OP | 2023 | DO02 | Other/Small Combustion | Drying Oven | 15 | E6BTU/HR | This drying oven is not required to maintain a fuel meter. The fuel used is an estimate based on total natural gas usage. | OP | 2023 | DO | 10200602 | Fuel Comb - Industrial Boilers, ICEs - Natural Gas | Drying Oven |  | OP | 2023 | 0.92 | E6FT3SD | Natural Gas | I | 2080 |  |  |  | Carbon Monoxide | CAP |  | 0.039 | TON | 84 | LB | E6FT3SD | AP42 | Other Emission Factor (no Control Efficiency used) |  | 2023GADNR | 2023GADNR
13095 | Dougherty | 15543811 | 9500023 | 31704SDDMR814RA | Marine Corps Logistics Base | 928110 | National Security |  | 31.5483 | -84.0687 | OP | 2023 | DO02 | Other/Small Combustion | Drying Oven | 15 | E6BTU/HR | This drying oven is not required to maintain a fuel meter. The fuel used is an estimate based on total natural gas usage. | OP | 2023 | DO | 10200602 | Fuel Comb - Industrial Boilers, ICEs - Natural Gas | Drying Oven |  | OP | 2023 | 0.92 | E6FT3SD | Natural Gas | I | 2080 |  |  |  | Hexane | HAP | HAP-VOC | 2 | LB | 1.8 | LB | E6FT3SD | AP-42: TABLE 1.4-3 | Other Emission Factor (no Control Efficiency used) |  | 2023GADNR | 2023GADNR
13095 | Dougherty | 15543811 | 9500023 | 31704SDDMR814RA | Marine Corps Logistics Base | 928110 | National Security |  | 31.5483 | -84.0687 | OP | 2023 | DO01 | Other/Small Combustion | Drying Oven | 15 | E6BTU/HR | This drying oven is not required to maintain a fuel meter. The fuel used is an estimate based on total natural gas usage. | OP | 2023 | DO | 10200602 | Fuel Comb - Industrial Boilers, ICEs - Natural Gas | Drying Oven |  | OP | 2023 | 0.92 | E6FT3SD | Natural Gas | I | 2080 |  |  |  | PM2.5 Filterable | CAP |  | 0.000874 | TON | 1.9 | LB | E6FT3SD | EPA. March, 1998. Section 1.4, Natural Gas Combustion. In: Compilation of Air Pollutant Emissi... | USEPA Emission Factor (no Control Efficiency used) |  | 2023GADNR | 2023GADNR
13095 | Dougherty | 15543811 | 9500023 | 31704SDDMR814RA | Marine Corps Logistics Base | 928110 | National Security |  | 31.5483 | -84.0687 | OP | 2023 | DO01 | Other/Small Combustion | Drying Oven | 15 | E6BTU/HR | This drying oven is not required to maintain a fuel meter. The fuel used is an estimate based on total natural gas usage. | OP | 2023 | DO | 10200602 | Fuel Comb - Industrial Boilers, ICEs - Natural Gas | Drying Oven |  | OP | 2023 | 0.92 | E6FT3SD | Natural Gas | I | 2080 |  |  |  | PM10 Filterable | CAP |  | 0.000874 | TON | 1.9 | LB | E6FT3SD | EPA. March, 1998. Section 1.4, Natural Gas Combustion. In: Compilation of Air Pollutant Emissi... | USEPA Emission Factor (no Control Efficiency used) |  | 2023GADNR | 2023GADNR
13095 | Dougherty | 15543811 | 9500023 | 31704SDDMR814RA | Marine Corps Logistics Base | 928110 | National Security |  | 31.5483 | -84.0687 | OP | 2023 | DO01 | Other/Small Combustion | Drying Oven | 15 | E6BTU/HR | This drying oven is not required to maintain a fuel meter. The fuel used is an estimate based on total natural gas usage. | OP | 2023 | DO | 10200602 | Fuel Comb - Industrial Boilers, ICEs - Natural Gas | Drying Oven |  | OP | 2023 | 0.92 | E6FT3SD | Natural Gas | I | 2080 |  |  |  | Sulfur Dioxide | CAP |  | 0.000276 | TON | 0.6 | LB | E6FT3SD | EPA. March, 1998. Section 1.4, Natural Gas Combustion. In: Compilation of Air Pollutant Emissi... | USEPA Emission Factor (no Control Efficiency used) |  | 2023GADNR | 2023GADNR
13095 | Dougherty | 15543811 | 9500023 | 31704SDDMR814RA | Marine Corps Logistics Base | 928110 | National Security |  | 31.5483 | -84.0687 | OP | 2023 | DO01 | Other/Small Combustion | Drying Oven | 15 | E6BTU/HR | This drying oven is not required to maintain a fuel meter. The fuel used is an estimate based on total natural gas usage. | OP | 2023 | DO | 10200602 | Fuel Comb - Industrial Boilers, ICEs - Natural Gas | Drying Oven |  | OP | 2023 | 0.92 | E6FT3SD | Natural Gas | I | 2080 |  |  |  | Volatile Organic Compounds | CAP |  | 0.003 | TON | 5.5 | LB | E6FT3SD | AP-42: TABLE 1.4-2 | Other Emission Factor (no Control Efficiency used) |  | 2023GADNR | 2023GADNR
13095 | Dougherty | 15543811 | 9500023 | 31704SDDMR814RA | Marine Corps Logistics Base | 928110 | National Security |  | 31.5483 | -84.0687 | OP | 2023 | DO01 | Other/Small Combustion | Drying Oven | 15 | E6BTU/HR | This drying oven is not required to maintain a fuel meter. The fuel used is an estimate based on total natural gas usage. | OP | 2023 | DO | 10200602 | Fuel Comb - Industrial Boilers, ICEs - Natural Gas | Drying Oven |  | OP | 2023 | 0.92 | E6FT3SD | Natural Gas | I | 2080 |  |  |  | PM Condensible | CAP |  | 0.003 | TON | 5.7 | LB | E6FT3SD | AP-42: TABLE 1.4-2 | Other Emission Factor (no Control Efficiency used) |  | 2023GADNR | 2023GADNR
13095 | Dougherty | 15543811 | 9500023 | 31704SDDMR814RA | Marine Corps Logistics Base | 928110 | National Security |  | 31.5483 | -84.0687 | OP | 2023 | DO01 | Other/Small Combustion | Drying Oven | 15 | E6BTU/HR | This drying oven is not required to maintain a fuel meter. The fuel used is an estimate based on total natural gas usage. | OP | 2023 | DO | 10200602 | Fuel Comb - Industrial Boilers, ICEs - Natural Gas | Drying Oven |  | OP | 2023 | 0.92 | E6FT3SD | Natural Gas | I | 2080 |  |  |  | Nitrogen Oxides | CAP |  | 0.046 | TON | 100 | LB | E6FT3SD | AP-42: Table 1.4-1 | Other Emission Factor (no Control Efficiency used) |  | 2023GADNR | 2023GADNR
13095 | Dougherty | 15543811 | 9500023 | 31704SDDMR814RA | Marine Corps Logistics Base | 928110 | National Security |  | 31.5483 | -84.0687 | OP | 2023 | DO01 | Other/Small Combustion | Drying Oven | 15 | E6BTU/HR | This drying oven is not required to maintain a fuel meter. The fuel used is an estimate based on total natural gas usage. | OP | 2023 | DO | 10200602 | Fuel Comb - Industrial Boilers, ICEs - Natural Gas | Drying Oven |  | OP | 2023 | 0.92 | E6FT3SD | Natural Gas | I | 2080 |  |  |  | Carbon Monoxide | CAP |  | 0.039 | TON | 84 | LB | E6FT3SD | AP42 - Table 1.4-1 | Other Emission Factor (no Control Efficiency used) |  | 2023GADNR | 2023GADNR
13095 | Dougherty | 15543811 | 9500023 | 31704SDDMR814RA | Marine Corps Logistics Base | 928110 | National Security |  | 31.5483 | -84.0687 | OP | 2023 | DO01 | Other/Small Combustion | Drying Oven | 15 | E6BTU/HR | This drying oven is not required to maintain a fuel meter. The fuel used is an estimate based on total natural gas usage. | OP | 2023 | DO | 10200602 | Fuel Comb - Industrial Boilers, ICEs - Natural Gas | Drying Oven |  | OP | 2023 | 0.92 | E6FT3SD | Natural Gas | I | 2080 |  |  |  | Hexane | HAP | HAP-VOC | 2 | LB | 1.8 | LB | E6FT3SD | AP-42: TABLE 1.4-2 | Other Emission Factor (no Control Efficiency used) |  | 2023GADNR | 2023GADNR
13095 | Dougherty | 15543811 | 9500023 | 31704SDDMR814RA | Marine Corps Logistics Base | 928110 | National Security |  | 31.5483 | -84.0687 | OP | 2023 | SB03 | Boiler | Steam Boiler 3 - Bldg. 2210 | 30 | E6BTU/HR | This unit is equipped with a fuel meter. | OP | 2023 | SB | 10200602 | Fuel Comb - Industrial Boilers, ICEs - Natural Gas | Steam generation | Steam Boiler 3 - Bldg. 2210 | OP | 2023 | 0 | E6FT3SD | Natural Gas | I | 8736 |  |  |  | PM Condensible | CAP |  | 0 | TON | 5.7 | LB | E6FT3SD | EPA. March, 1998. Section 1.4, Natural Gas Combustion. In: Compilation of Air Pollutant Emissi... | USEPA Emission Factor (no Control Efficiency used) |  | 2023GADNR | 2023GADNR
13095 | Dougherty | 15543811 | 9500023 | 31704SDDMR814RA | Marine Corps Logistics Base | 928110 | National Security |  | 31.5483 | -84.0687 | OP | 2023 | SB03 | Boiler | Steam Boiler 3 - Bldg. 2210 | 30 | E6BTU/HR | This unit is equipped with a fuel meter. | OP | 2023 | SB | 10200602 | Fuel Comb - Industrial Boilers, ICEs - Natural Gas | Steam generation | Steam Boiler 3 - Bldg. 2210 | OP | 2023 | 0 | E6FT3SD | Natural Gas | I | 8736 |  |  |  | Benzene | HAP | HAP-VOC | 0 | LB | 0.0021 | LB | E6FT3SD | AP-42 Table 1.4-3 | Other Emission Factor (no Control Efficiency used) |  | 2023GADNR | 2023GADNR
13095 | Dougherty | 15543811 | 9500023 | 31704SDDMR814RA | Marine Corps Logistics Base | 928110 | National Security |  | 31.5483 | -84.0687 | OP | 2023 | SB03 | Boiler | Steam Boiler 3 - Bldg. 2210 | 30 | E6BTU/HR | This unit is equipped with a fuel meter. | OP | 2023 | SB | 10200602 | Fuel Comb - Industrial Boilers, ICEs - Natural Gas | Steam generation | Steam Boiler 3 - Bldg. 2210 | OP | 2023 | 0 | E6FT3SD | Natural Gas | I | 8736 |  |  |  | Carbon Monoxide | CAP |  | 0 | TON | 84 | LB | E6FT3SD | AP 42 Table 1.4-1 | Other Emission Factor (no Control Efficiency used) |  | 2023GADNR | 2023GADNR
13095 | Dougherty | 15543811 | 9500023 | 31704SDDMR814RA | Marine Corps Logistics Base | 928110 | National Security |  | 31.5483 | -84.0687 | OP | 2023 | SB03 | Boiler | Steam Boiler 3 - Bldg. 2210 | 30 | E6BTU/HR | This unit is equipped with a fuel meter. | OP | 2023 | SB | 10200602 | Fuel Comb - Industrial Boilers, ICEs - Natural Gas | Steam generation | Steam Boiler 3 - Bldg. 2210 | OP | 2023 | 0 | E6FT3SD | Natural Gas | I | 8736 |  |  |  | Formaldehyde | HAP | HAP-VOC | 0 | LB | 0.075 | LB | E6FT3SD | AP-42 Table 1.4-3 | Other Emission Factor (no Control Efficiency used) |  | 2023GADNR | 2023GADNR
13095 | Dougherty | 15543811 | 9500023 | 31704SDDMR814RA | Marine Corps Logistics Base | 928110 | National Security |  | 31.5483 | -84.0687 | OP | 2023 | SB03 | Boiler | Steam Boiler 3 - Bldg. 2210 | 30 | E6BTU/HR | This unit is equipped with a fuel meter. | OP | 2023 | SB | 10200602 | Fuel Comb - Industrial Boilers, ICEs - Natural Gas | Steam generation | Steam Boiler 3 - Bldg. 2210 | OP | 2023 | 0 | E6FT3SD | Natural Gas | I | 8736 |  |  |  | Hexane | HAP | HAP-VOC | 0 | LB | 1.8 | LB | E6FT3SD | AP-42 Table 1.4-3 | Other Emission Factor (no Control Efficiency used) |  | 2023GADNR | 2023GADNR
13095 | Dougherty | 15543811 | 9500023 | 31704SDDMR814RA | Marine Corps Logistics Base | 928110 | National Security |  | 31.5483 | -84.0687 | OP | 2023 | SB03 | Boiler | Steam Boiler 3 - Bldg. 2210 | 30 | E6BTU/HR | This unit is equipped with a fuel meter. | OP | 2023 | SB | 10200602 | Fuel Comb - Industrial Boilers, ICEs - Natural Gas | Steam generation | Steam Boiler 3 - Bldg. 2210 | OP | 2023 | 0 | E6FT3SD | Natural Gas | I | 8736 |  |  |  | Nitrogen Oxides | CAP |  | 0 | TON | 50 | LB | E6FT3SD | AP-42 Table 1.4-1 | Other Emission Factor (no Control Efficiency used) |  | 2023GADNR | 2023GADNR
13095 | Dougherty | 15543811 | 9500023 | 31704SDDMR814RA | Marine Corps Logistics Base | 928110 | National Security |  | 31.5483 | -84.0687 | OP | 2023 | SB03 | Boiler | Steam Boiler 3 - Bldg. 2210 | 30 | E6BTU/HR | This unit is equipped with a fuel meter. | OP | 2023 | SB | 10200602 | Fuel Comb - Industrial Boilers, ICEs - Natural Gas | Steam generation | Steam Boiler 3 - Bldg. 2210 | OP | 2023 | 0 | E6FT3SD | Natural Gas | I | 8736 |  |  |  | PM10 Filterable | CAP |  | 0 | TON | 1.9 | LB | E6FT3SD | EPA. March, 1998. Section 1.4, Natural Gas Combustion. In: Compilation of Air Pollutant Emissi... | USEPA Emission Factor (no Control Efficiency used) |  | 2023GADNR | 2023GADNR
13095 | Dougherty | 15543811 | 9500023 | 31704SDDMR814RA | Marine Corps Logistics Base | 928110 | National Security |  | 31.5483 | -84.0687 | OP | 2023 | SB03 | Boiler | Steam Boiler 3 - Bldg. 2210 | 30 | E6BTU/HR | This unit is equipped with a fuel meter. | OP | 2023 | SB | 10200602 | Fuel Comb - Industrial Boilers, ICEs - Natural Gas | Steam generation | Steam Boiler 3 - Bldg. 2210 | OP | 2023 | 0 | E6FT3SD | Natural Gas | I | 8736 |  |  |  | PM2.5 Filterable | CAP |  | 0 | TON | 1.9 | LB | E6FT3SD | EPA. March, 1998. Section 1.4, Natural Gas Combustion. In: Compilation of Air Pollutant Emissi... | USEPA Emission Factor (no Control Efficiency used) |  | 2023GADNR | 2023GADNR
13095 | Dougherty | 15543811 | 9500023 | 31704SDDMR814RA | Marine Corps Logistics Base | 928110 | National Security |  | 31.5483 | -84.0687 | OP | 2023 | SB03 | Boiler | Steam Boiler 3 - Bldg. 2210 | 30 | E6BTU/HR | This unit is equipped with a fuel meter. | OP | 2023 | SB | 10200602 | Fuel Comb - Industrial Boilers, ICEs - Natural Gas | Steam generation | Steam Boiler 3 - Bldg. 2210 | OP | 2023 | 0 | E6FT3SD | Natural Gas | I | 8736 |  |  |  | Sulfur Dioxide | CAP |  | 0 | TON | 0.6 | LB | E6FT3SD | AP-42 Table 1.4-2 | Other Emission Factor (no Control Efficiency used) |  | 2023GADNR | 2023GADNR
13095 | Dougherty | 15543811 | 9500023 | 31704SDDMR814RA | Marine Corps Logistics Base | 928110 | National Security |  | 31.5483 | -84.0687 | OP | 2023 | SB03 | Boiler | Steam Boiler 3 - Bldg. 2210 | 30 | E6BTU/HR | This unit is equipped with a fuel meter. | OP | 2023 | SB | 10200602 | Fuel Comb - Industrial Boilers, ICEs - Natural Gas | Steam generation | Steam Boiler 3 - Bldg. 2210 | OP | 2023 | 0 | E6FT3SD | Natural Gas | I | 8736 |  |  |  | Toluene | HAP | HAP-VOC | 0 | LB | 0.0034 | LB | E6FT3SD | AP-42 Table 1.4-3 | Other Emission Factor (no Control Efficiency used) |  | 2023GADNR | 2023GADNR
13095 | Dougherty | 15543811 | 9500023 | 31704SDDMR814RA | Marine Corps Logistics Base | 928110 | National Security |  | 31.5483 | -84.0687 | OP | 2023 | SB03 | Boiler | Steam Boiler 3 - Bldg. 2210 | 30 | E6BTU/HR | This unit is equipped with a fuel meter. | OP | 2023 | SB | 10200602 | Fuel Comb - Industrial Boilers, ICEs - Natural Gas | Steam generation | Steam Boiler 3 - Bldg. 2210 | OP | 2023 | 0 | E6FT3SD | Natural Gas | I | 8736 |  |  |  | Volatile Organic Compounds | CAP |  | 0 | TON | 5.5 | LB | E6FT3SD | AP-42 Table 1.4-2 | Other Emission Factor (no Control Efficiency used) |  | 2023GADNR | 2023GADNR
13095 | Dougherty | 15543811 | 9500023 | 31704SDDMR814RA | Marine Corps Logistics Base | 928110 | National Security |  | 31.5483 | -84.0687 | OP | 2023 | SC20 | Other evaporative sources | Open surface coating activities |  |  | Throughput assumed to be any paints and primers that were issued in spray containers to the shops close to SC17 and SC18. Touch-up for SC17 and SC18. | OP | 2023 | SC | 40200101 | Solvent - Industrial Surface Coating & Solvent Use | Touchup painting outside SC17 and SC18 | Open surface coating activities | OP | 2023 | 1.0007 | TON | Coating Material | I | 3000 |  |  |  | Methyl Methacrylate | HAP | HAP-VOC | 0.1042 | LB |  |  |  |  | Material Balance |  | 2023GADNR | 2023GADNR
13095 | Dougherty | 15543811 | 9500023 | 31704SDDMR814RA | Marine Corps Logistics Base | 928110 | National Security |  | 31.5483 | -84.0687 | OP | 2023 | SC20 | Other evaporative sources | Open surface coating activities |  |  | Throughput assumed to be any paints and primers that were issued in spray containers to the shops close to SC17 and SC18. Touch-up for SC17 and SC18. | OP | 2023 | SC | 40200101 | Solvent - Industrial Surface Coating & Solvent Use | Touchup painting outside SC17 and SC18 | Open surface coating activities | OP | 2023 | 1.0007 | TON | Coating Material | I | 3000 |  |  |  | Xylenes (Mixed Isomers) | HAP | HAP-VOC | 6.2577 | LB |  |  |  |  | Material Balance |  | 2023GADNR | 2023GADNR
13095 | Dougherty | 15543811 | 9500023 | 31704SDDMR814RA | Marine Corps Logistics Base | 928110 | National Security |  | 31.5483 | -84.0687 | OP | 2023 | SC20 | Other evaporative sources | Open surface coating activities |  |  | Throughput assumed to be any paints and primers that were issued in spray containers to the shops close to SC17 and SC18. Touch-up for SC17 and SC18. | OP | 2023 | SC | 40200101 | Solvent - Industrial Surface Coating & Solvent Use | Touchup painting outside SC17 and SC18 | Open surface coating activities | OP | 2023 | 1.0007 | TON | Coating Material | I | 3000 |  |  |  | Volatile Organic Compounds | CAP |  | 0.058315 | TON |  |  |  |  | Material Balance |  | 2023GADNR | 2023GADNR
13095 | Dougherty | 15543811 | 9500023 | 31704SDDMR814RA | Marine Corps Logistics Base | 928110 | National Security |  | 31.5483 | -84.0687 | OP | 2023 | SC20 | Other evaporative sources | Open surface coating activities |  |  | Throughput assumed to be any paints and primers that were issued in spray containers to the shops close to SC17 and SC18. Touch-up for SC17 and SC18. | OP | 2023 | SC | 40200101 | Solvent - Industrial Surface Coating & Solvent Use | Touchup painting outside SC17 and SC18 | Open surface coating activities | OP | 2023 | 1.0007 | TON | Coating Material | I | 3000 |  |  |  | Toluene | HAP | HAP-VOC | 42.3775 | LB |  |  |  |  | Material Balance |  | 2023GADNR | 2023GADNR
13095 | Dougherty | 15543811 | 9500023 | 31704SDDMR814RA | Marine Corps Logistics Base | 928110 | National Security |  | 31.5483 | -84.0687 | OP | 2023 | SC20 | Other evaporative sources | Open surface coating activities |  |  | Throughput assumed to be any paints and primers that were issued in spray containers to the shops close to SC17 and SC18. Touch-up for SC17 and SC18. | OP | 2023 | SC | 40200101 | Solvent - Industrial Surface Coating & Solvent Use | Touchup painting outside SC17 and SC18 | Open surface coating activities | OP | 2023 | 1.0007 | TON | Coating Material | I | 3000 |  |  |  | Ethyl Benzene | HAP | HAP-VOC | 1.7351 | LB |  |  |  |  | Material Balance |  | 2023GADNR | 2023GADNR
13095 | Dougherty | 15543811 | 9500023 | 31704SDDMR814RA | Marine Corps Logistics Base | 928110 | National Security |  | 31.5483 | -84.0687 | OP | 2023 | SC20 | Other evaporative sources | Open surface coating activities |  |  | Throughput assumed to be any paints and primers that were issued in spray containers to the shops close to SC17 and SC18. Touch-up for SC17 and SC18. | OP | 2023 | SC | 40200101 | Solvent - Industrial Surface Coating & Solvent Use | Touchup painting outside SC17 and SC18 | Open surface coating activities | OP | 2023 | 1.0007 | TON | Coating Material | I | 3000 |  |  |  | Hexane | HAP | HAP-VOC | 0 | LB |  |  |  |  | Material Balance |  | 2023GADNR | 2023GADNR
13095 | Dougherty | 15543811 | 9500023 | 31704SDDMR814RA | Marine Corps Logistics Base | 928110 | National Security |  | 31.5483 | -84.0687 | OP | 2023 | ECSS | Furnace | External combustion seasonal equipment | 141 | E6BTU/HR | External combustion seasonal equipment (comprised of small units basewide) | OP | 2023 | EC | 10300603 | Fuel Comb - Comm/Institutional - Natural Gas | Combined external combustion seasonal units | External combustion seasonal equipment | OP | 2023 | 45.627 | E6FT3SD | Natural Gas | I | 4368 |  |  |  | PM Condensible | CAP |  | 0.13004 | TON | 5.7 | LB | E6FT3SD | EPA. March, 1998. Section 1.4, Natural Gas Combustion. In: Compilation of Air Pollutant Emissi... | USEPA Emission Factor (no Control Efficiency used) |  | 2023GADNR | 2023GADNR
13095 | Dougherty | 15543811 | 9500023 | 31704SDDMR814RA | Marine Corps Logistics Base | 928110 | National Security |  | 31.5483 | -84.0687 | OP | 2023 | ECSS | Furnace | External combustion seasonal equipment | 141 | E6BTU/HR | External combustion seasonal equipment (comprised of small units basewide) | OP | 2023 | EC | 10300603 | Fuel Comb - Comm/Institutional - Natural Gas | Combined external combustion seasonal units | External combustion seasonal equipment | OP | 2023 | 45.627 | E6FT3SD | Natural Gas | I | 4368 |  |  |  | PM2.5 Filterable | CAP |  | 0.043346 | TON | 1.9 | LB | E6FT3SD | EPA. March, 1998. Section 1.4, Natural Gas Combustion. In: Compilation of Air Pollutant Emissi... | USEPA Emission Factor (no Control Efficiency used) |  | 2023GADNR | 2023GADNR
13095 | Dougherty | 15543811 | 9500023 | 31704SDDMR814RA | Marine Corps Logistics Base | 928110 | National Security |  | 31.5483 | -84.0687 | OP | 2023 | ECSS | Furnace | External combustion seasonal equipment | 141 | E6BTU/HR | External combustion seasonal equipment (comprised of small units basewide) | OP | 2023 | EC | 10300603 | Fuel Comb - Comm/Institutional - Natural Gas | Combined external combustion seasonal units | External combustion seasonal equipment | OP | 2023 | 45.627 | E6FT3SD | Natural Gas | I | 4368 |  |  |  | PM10 Filterable | CAP |  | 0.043346 | TON | 1.9 | LB | E6FT3SD | EPA. March, 1998. Section 1.4, Natural Gas Combustion. In: Compilation of Air Pollutant Emissi... | USEPA Emission Factor (no Control Efficiency used) |  | 2023GADNR | 2023GADNR
13095 | Dougherty | 15543811 | 9500023 | 31704SDDMR814RA | Marine Corps Logistics Base | 928110 | National Security |  | 31.5483 | -84.0687 | OP | 2023 | ECSS | Furnace | External combustion seasonal equipment | 141 | E6BTU/HR | External combustion seasonal equipment (comprised of small units basewide) | OP | 2023 | EC | 10300603 | Fuel Comb - Comm/Institutional - Natural Gas | Combined external combustion seasonal units | External combustion seasonal equipment | OP | 2023 | 45.627 | E6FT3SD | Natural Gas | I | 4368 |  |  |  | Volatile Organic Compounds | CAP |  | 0.12547 | TON | 5.5 | LB | E6FT3SD | AP-42 Table 1.4-2 | Other Emission Factor (no Control Efficiency used) |  | 2023GADNR | 2023GADNR
13095 | Dougherty | 15543811 | 9500023 | 31704SDDMR814RA | Marine Corps Logistics Base | 928110 | National Security |  | 31.5483 | -84.0687 | OP | 2023 | ECSS | Furnace | External combustion seasonal equipment | 141 | E6BTU/HR | External combustion seasonal equipment (comprised of small units basewide) | OP | 2023 | EC | 10300603 | Fuel Comb - Comm/Institutional - Natural Gas | Combined external combustion seasonal units | External combustion seasonal equipment | OP | 2023 | 45.627 | E6FT3SD | Natural Gas | I | 4368 |  |  |  | Toluene | HAP | HAP-VOC | 0.156 | LB | 0.0034 | LB | E6FT3SD | AP-42 Table 1.4-3 | Other Emission Factor (no Control Efficiency used) |  | 2023GADNR | 2023GADNR
13095 | Dougherty | 15543811 | 9500023 | 31704SDDMR814RA | Marine Corps Logistics Base | 928110 | National Security |  | 31.5483 | -84.0687 | OP | 2023 | ECSS | Furnace | External combustion seasonal equipment | 141 | E6BTU/HR | External combustion seasonal equipment (comprised of small units basewide) | OP | 2023 | EC | 10300603 | Fuel Comb - Comm/Institutional - Natural Gas | Combined external combustion seasonal units | External combustion seasonal equipment | OP | 2023 | 45.627 | E6FT3SD | Natural Gas | I | 4368 |  |  |  | Sulfur Dioxide | CAP |  | 0.013688 | TON | 0.6 | LB | E6FT3SD | AP 42 Table 1.4-2 | Other Emission Factor (no Control Efficiency used) |  | 2023GADNR | 2023GADNR
13095 | Dougherty | 15543811 | 9500023 | 31704SDDMR814RA | Marine Corps Logistics Base | 928110 | National Security |  | 31.5483 | -84.0687 | OP | 2023 | ECSS | Furnace | External combustion seasonal equipment | 141 | E6BTU/HR | External combustion seasonal equipment (comprised of small units basewide) | OP | 2023 | EC | 10300603 | Fuel Comb - Comm/Institutional - Natural Gas | Combined external combustion seasonal units | External combustion seasonal equipment | OP | 2023 | 45.627 | E6FT3SD | Natural Gas | I | 4368 |  |  |  | Nitrogen Oxides | CAP |  | 2.2814 | TON | 100 | LB | E6FT3SD | AP 42 Table 1.4-1 | Other Emission Factor (no Control Efficiency used) |  | 2023GADNR | 2023GADNR
13095 | Dougherty | 15543811 | 9500023 | 31704SDDMR814RA | Marine Corps Logistics Base | 928110 | National Security |  | 31.5483 | -84.0687 | OP | 2023 | ECSS | Furnace | External combustion seasonal equipment | 141 | E6BTU/HR | External combustion seasonal equipment (comprised of small units basewide) | OP | 2023 | EC | 10300603 | Fuel Comb - Comm/Institutional - Natural Gas | Combined external combustion seasonal units | External combustion seasonal equipment | OP | 2023 | 45.627 | E6FT3SD | Natural Gas | I | 4368 |  |  |  | Hexane | HAP | HAP-VOC | 82.128 | LB | 1.8 | LB | E6FT3SD | AP-42 Table 1.4-3 | Other Emission Factor (no Control Efficiency used) |  | 2023GADNR | 2023GADNR
13095 | Dougherty | 15543811 | 9500023 | 31704SDDMR814RA | Marine Corps Logistics Base | 928110 | National Security |  | 31.5483 | -84.0687 | OP | 2023 | ECSS | Furnace | External combustion seasonal equipment | 141 | E6BTU/HR | External combustion seasonal equipment (comprised of small units basewide) | OP | 2023 | EC | 10300603 | Fuel Comb - Comm/Institutional - Natural Gas | Combined external combustion seasonal units | External combustion seasonal equipment | OP | 2023 | 45.627 | E6FT3SD | Natural Gas | I | 4368 |  |  |  | Formaldehyde | HAP | HAP-VOC | 3.422 | LB | 0.075 | LB | E6FT3SD | AP-42 Table 1.4-3 | Other Emission Factor (no Control Efficiency used) |  | 2023GADNR | 2023GADNR
13095 | Dougherty | 15543811 | 9500023 | 31704SDDMR814RA | Marine Corps Logistics Base | 928110 | National Security |  | 31.5483 | -84.0687 | OP | 2023 | ECSS | Furnace | External combustion seasonal equipment | 141 | E6BTU/HR | External combustion seasonal equipment (comprised of small units basewide) | OP | 2023 | EC | 10300603 | Fuel Comb - Comm/Institutional - Natural Gas | Combined external combustion seasonal units | External combustion seasonal equipment | OP | 2023 | 45.627 | E6FT3SD | Natural Gas | I | 4368 |  |  |  | Carbon Monoxide | CAP |  | 1.9163 | TON | 84 | LB | E6FT3SD | AP 42 Table 1.4-1 | Other Emission Factor (no Control Efficiency used) |  | 2023GADNR | 2023GADNR
13095 | Dougherty | 15543811 | 9500023 | 31704SDDMR814RA | Marine Corps Logistics Base | 928110 | National Security |  | 31.5483 | -84.0687 | OP | 2023 | ECSS | Furnace | External combustion seasonal equipment | 141 | E6BTU/HR | External combustion seasonal equipment (comprised of small units basewide) | OP | 2023 | EC | 10300603 | Fuel Comb - Comm/Institutional - Natural Gas | Combined external combustion seasonal units | External combustion seasonal equipment | OP | 2023 | 45.627 | E6FT3SD | Natural Gas | I | 4368 |  |  |  | Benzene | HAP | HAP-VOC | 0.096 | LB | 0.0021 | LB | E6FT3SD | AP-42 Table 1.4-3 | Other Emission Factor (no Control Efficiency used) |  | 2023GADNR | 2023GADNR
13095 | Dougherty | 15543811 | 9500023 | 31704SDDMR814RA | Marine Corps Logistics Base | 928110 | National Security |  | 31.5483 | -84.0687 | OP | 2023 | SC14 | Other evaporative sources | Open surface coating activities using sealants, adhesives |  |  | Throughput considered are any coatings other than primers and paints that were issued to the Maintenance Center. | OP | 2023 | SC | 40202501 | Solvent - Industrial Surface Coating & Solvent Use | Application of sealants and adhesives. | Open surface coating activities using sealants, adhesives | OP | 2023 | 49.2634 | TON | Coating Material | I | 3000 |  |  |  | Acrylic Acid | HAP | HAP-VOC | 0.2179 | LB |  |  |  |  | Material Balance |  | 2023GADNR | 2023GADNR
13095 | Dougherty | 15543811 | 9500023 | 31704SDDMR814RA | Marine Corps Logistics Base | 928110 | National Security |  | 31.5483 | -84.0687 | OP | 2023 | SC14 | Other evaporative sources | Open surface coating activities using sealants, adhesives |  |  | Throughput considered are any coatings other than primers and paints that were issued to the Maintenance Center. | OP | 2023 | SC | 40202501 | Solvent - Industrial Surface Coating & Solvent Use | Application of sealants and adhesives. | Open surface coating activities using sealants, adhesives | OP | 2023 | 49.2634 | TON | Coating Material | I | 3000 |  |  |  | o-Cresol | HAP | HAP-VOC | 0 | LB |  |  |  |  | Material Balance |  | 2023GADNR | 2023GADNR
13095 | Dougherty | 15543811 | 9500023 | 31704SDDMR814RA | Marine Corps Logistics Base | 928110 | National Security |  | 31.5483 | -84.0687 | OP | 2023 | SC14 | Other evaporative sources | Open surface coating activities using sealants, adhesives |  |  | Throughput considered are any coatings other than primers and paints that were issued to the Maintenance Center. | OP | 2023 | SC | 40202501 | Solvent - Industrial Surface Coating & Solvent Use | Application of sealants and adhesives. | Open surface coating activities using sealants, adhesives | OP | 2023 | 49.2634 | TON | Coating Material | I | 3000 |  |  |  | Xylenes (Mixed Isomers) | HAP | HAP-VOC | 65.6497 | LB |  |  |  |  | Material Balance |  | 2023GADNR | 2023GADNR
13095 | Dougherty | 15543811 | 9500023 | 31704SDDMR814RA | Marine Corps Logistics Base | 928110 | National Security |  | 31.5483 | -84.0687 | OP | 2023 | SC14 | Other evaporative sources | Open surface coating activities using sealants, adhesives |  |  | Throughput considered are any coatings other than primers and paints that were issued to the Maintenance Center. | OP | 2023 | SC | 40202501 | Solvent - Industrial Surface Coating & Solvent Use | Application of sealants and adhesives. | Open surface coating activities using sealants, adhesives | OP | 2023 | 49.2634 | TON | Coating Material | I | 3000 |  |  |  | Volatile Organic Compounds | CAP |  | 2.8941 | TON |  |  |  |  | Material Balance |  | 2023GADNR | 2023GADNR
13095 | Dougherty | 15543811 | 9500023 | 31704SDDMR814RA | Marine Corps Logistics Base | 928110 | National Security |  | 31.5483 | -84.0687 | OP | 2023 | SC14 | Other evaporative sources | Open surface coating activities using sealants, adhesives |  |  | Throughput considered are any coatings other than primers and paints that were issued to the Maintenance Center. | OP | 2023 | SC | 40202501 | Solvent - Industrial Surface Coating & Solvent Use | Application of sealants and adhesives. | Open surface coating activities using sealants, adhesives | OP | 2023 | 49.2634 | TON | Coating Material | I | 3000 |  |  |  | Toluene | HAP | HAP-VOC | 200.893 | LB |  |  |  |  | Material Balance |  | 2023GADNR | 2023GADNR
13095 | Dougherty | 15543811 | 9500023 | 31704SDDMR814RA | Marine Corps Logistics Base | 928110 | National Security |  | 31.5483 | -84.0687 | OP | 2023 | SC14 | Other evaporative sources | Open surface coating activities using sealants, adhesives |  |  | Throughput considered are any coatings other than primers and paints that were issued to the Maintenance Center. | OP | 2023 | SC | 40202501 | Solvent - Industrial Surface Coating & Solvent Use | Application of sealants and adhesives. | Open surface coating activities using sealants, adhesives | OP | 2023 | 49.2634 | TON | Coating Material | I | 3000 |  |  |  | Tetrachloroethylene | HAP |  | 0 | LB |  |  |  |  | Material Balance |  | 2023GADNR | 2023GADNR
13095 | Dougherty | 15543811 | 9500023 | 31704SDDMR814RA | Marine Corps Logistics Base | 928110 | National Security |  | 31.5483 | -84.0687 | OP | 2023 | SC14 | Other evaporative sources | Open surface coating activities using sealants, adhesives |  |  | Throughput considered are any coatings other than primers and paints that were issued to the Maintenance Center. | OP | 2023 | SC | 40202501 | Solvent - Industrial Surface Coating & Solvent Use | Application of sealants and adhesives. | Open surface coating activities using sealants, adhesives | OP | 2023 | 49.2634 | TON | Coating Material | I | 3000 |  |  |  | Styrene | HAP | HAP-VOC | 26.5411 | LB |  |  |  |  | Material Balance |  | 2023GADNR | 2023GADNR
13095 | Dougherty | 15543811 | 9500023 | 31704SDDMR814RA | Marine Corps Logistics Base | 928110 | National Security |  | 31.5483 | -84.0687 | OP | 2023 | SC14 | Other evaporative sources | Open surface coating activities using sealants, adhesives |  |  | Throughput considered are any coatings other than primers and paints that were issued to the Maintenance Center. | OP | 2023 | SC | 40202501 | Solvent - Industrial Surface Coating & Solvent Use | Application of sealants and adhesives. | Open surface coating activities using sealants, adhesives | OP | 2023 | 49.2634 | TON | Coating Material | I | 3000 |  |  |  | Phenol | HAP | HAP-VOC | 0 | LB |  |  |  |  | Material Balance |  | 2023GADNR | 2023GADNR
13095 | Dougherty | 15543811 | 9500023 | 31704SDDMR814RA | Marine Corps Logistics Base | 928110 | National Security |  | 31.5483 | -84.0687 | OP | 2023 | SC14 | Other evaporative sources | Open surface coating activities using sealants, adhesives |  |  | Throughput considered are any coatings other than primers and paints that were issued to the Maintenance Center. | OP | 2023 | SC | 40202501 | Solvent - Industrial Surface Coating & Solvent Use | Application of sealants and adhesives. | Open surface coating activities using sealants, adhesives | OP | 2023 | 49.2634 | TON | Coating Material | I | 3000 |  |  |  | Methyl Methacrylate | HAP | HAP-VOC | 1.0934 | LB |  |  |  |  | Material Balance |  | 2023GADNR | 2023GADNR
13095 | Dougherty | 15543811 | 9500023 | 31704SDDMR814RA | Marine Corps Logistics Base | 928110 | National Security |  | 31.5483 | -84.0687 | OP | 2023 | SC14 | Other evaporative sources | Open surface coating activities using sealants, adhesives |  |  | Throughput considered are any coatings other than primers and paints that were issued to the Maintenance Center. | OP | 2023 | SC | 40202501 | Solvent - Industrial Surface Coating & Solvent Use | Application of sealants and adhesives. | Open surface coating activities using sealants, adhesives | OP | 2023 | 49.2634 | TON | Coating Material | I | 3000 |  |  |  | Methyl Isobutyl Ketone | HAP | HAP-VOC | 0.00974 | LB |  |  |  |  | Material Balance |  | 2023GADNR | 2023GADNR
13095 | Dougherty | 15543811 | 9500023 | 31704SDDMR814RA | Marine Corps Logistics Base | 928110 | National Security |  | 31.5483 | -84.0687 | OP | 2023 | SC14 | Other evaporative sources | Open surface coating activities using sealants, adhesives |  |  | Throughput considered are any coatings other than primers and paints that were issued to the Maintenance Center. | OP | 2023 | SC | 40202501 | Solvent - Industrial Surface Coating & Solvent Use | Application of sealants and adhesives. | Open surface coating activities using sealants, adhesives | OP | 2023 | 49.2634 | TON | Coating Material | I | 3000 |  |  |  | Methanol | HAP | HAP-VOC | 2.182 | LB |  |  |  |  | Material Balance |  | 2023GADNR | 2023GADNR
13095 | Dougherty | 15543811 | 9500023 | 31704SDDMR814RA | Marine Corps Logistics Base | 928110 | National Security |  | 31.5483 | -84.0687 | OP | 2023 | SC14 | Other evaporative sources | Open surface coating activities using sealants, adhesives |  |  | Throughput considered are any coatings other than primers and paints that were issued to the Maintenance Center. | OP | 2023 | SC | 40202501 | Solvent - Industrial Surface Coating & Solvent Use | Application of sealants and adhesives. | Open surface coating activities using sealants, adhesives | OP | 2023 | 49.2634 | TON | Coating Material | I | 3000 |  |  |  | Hydroquinone | HAP | HAP-VOC | 0.016 | LB |  |  |  |  | Material Balance |  | 2023GADNR | 2023GADNR
13095 | Dougherty | 15543811 | 9500023 | 31704SDDMR814RA | Marine Corps Logistics Base | 928110 | National Security |  | 31.5483 | -84.0687 | OP | 2023 | SC14 | Other evaporative sources | Open surface coating activities using sealants, adhesives |  |  | Throughput considered are any coatings other than primers and paints that were issued to the Maintenance Center. | OP | 2023 | SC | 40202501 | Solvent - Industrial Surface Coating & Solvent Use | Application of sealants and adhesives. | Open surface coating activities using sealants, adhesives | OP | 2023 | 49.2634 | TON | Coating Material | I | 3000 |  |  |  | Hexane | HAP | HAP-VOC | 135.257 | LB |  |  |  |  | Material Balance |  | 2023GADNR | 2023GADNR
13095 | Dougherty | 15543811 | 9500023 | 31704SDDMR814RA | Marine Corps Logistics Base | 928110 | National Security |  | 31.5483 | -84.0687 | OP | 2023 | SC14 | Other evaporative sources | Open surface coating activities using sealants, adhesives |  |  | Throughput considered are any coatings other than primers and paints that were issued to the Maintenance Center. | OP | 2023 | SC | 40202501 | Solvent - Industrial Surface Coating & Solvent Use | Application of sealants and adhesives. | Open surface coating activities using sealants, adhesives | OP | 2023 | 49.2634 | TON | Coating Material | I | 3000 |  |  |  | Formaldehyde | HAP | HAP-VOC | 12.9007 | LB |  |  |  |  | Material Balance |  | 2023GADNR | 2023GADNR
13095 | Dougherty | 15543811 | 9500023 | 31704SDDMR814RA | Marine Corps Logistics Base | 928110 | National Security |  | 31.5483 | -84.0687 | OP | 2023 | SC14 | Other evaporative sources | Open surface coating activities using sealants, adhesives |  |  | Throughput considered are any coatings other than primers and paints that were issued to the Maintenance Center. | OP | 2023 | SC | 40202501 | Solvent - Industrial Surface Coating & Solvent Use | Application of sealants and adhesives. | Open surface coating activities using sealants, adhesives | OP | 2023 | 49.2634 | TON | Coating Material | I | 3000 |  |  |  | Ethylene Glycol | HAP | HAP-VOC | 0.12902 | LB |  |  |  |  | Material Balance |  | 2023GADNR | 2023GADNR
13095 | Dougherty | 15543811 | 9500023 | 31704SDDMR814RA | Marine Corps Logistics Base | 928110 | National Security |  | 31.5483 | -84.0687 | OP | 2023 | SC14 | Other evaporative sources | Open surface coating activities using sealants, adhesives |  |  | Throughput considered are any coatings other than primers and paints that were issued to the Maintenance Center. | OP | 2023 | SC | 40202501 | Solvent - Industrial Surface Coating & Solvent Use | Application of sealants and adhesives. | Open surface coating activities using sealants, adhesives | OP | 2023 | 49.2634 | TON | Coating Material | I | 3000 |  |  |  | Ethyl Chloride | HAP | HAP-VOC | 0.013929 | LB |  |  |  |  | Material Balance |  | 2023GADNR | 2023GADNR
13095 | Dougherty | 15543811 | 9500023 | 31704SDDMR814RA | Marine Corps Logistics Base | 928110 | National Security |  | 31.5483 | -84.0687 | OP | 2023 | SC14 | Other evaporative sources | Open surface coating activities using sealants, adhesives |  |  | Throughput considered are any coatings other than primers and paints that were issued to the Maintenance Center. | OP | 2023 | SC | 40202501 | Solvent - Industrial Surface Coating & Solvent Use | Application of sealants and adhesives. | Open surface coating activities using sealants, adhesives | OP | 2023 | 49.2634 | TON | Coating Material | I | 3000 |  |  |  | Ethyl Benzene | HAP | HAP-VOC | 14.157 | LB |  |  |  |  | Material Balance |  | 2023GADNR | 2023GADNR
13095 | Dougherty | 15543811 | 9500023 | 31704SDDMR814RA | Marine Corps Logistics Base | 928110 | National Security |  | 31.5483 | -84.0687 | OP | 2023 | SC14 | Other evaporative sources | Open surface coating activities using sealants, adhesives |  |  | Throughput considered are any coatings other than primers and paints that were issued to the Maintenance Center. | OP | 2023 | SC | 40202501 | Solvent - Industrial Surface Coating & Solvent Use | Application of sealants and adhesives. | Open surface coating activities using sealants, adhesives | OP | 2023 | 49.2634 | TON | Coating Material | I | 3000 |  |  |  | Epichlorohydrin | HAP | HAP-VOC | 0.002826 | LB |  |  |  |  | Material Balance |  | 2023GADNR | 2023GADNR
13095 | Dougherty | 15543811 | 9500023 | 31704SDDMR814RA | Marine Corps Logistics Base | 928110 | National Security |  | 31.5483 | -84.0687 | OP | 2023 | SC14 | Other evaporative sources | Open surface coating activities using sealants, adhesives |  |  | Throughput considered are any coatings other than primers and paints that were issued to the Maintenance Center. | OP | 2023 | SC | 40202501 | Solvent - Industrial Surface Coating & Solvent Use | Application of sealants and adhesives. | Open surface coating activities using sealants, adhesives | OP | 2023 | 49.2634 | TON | Coating Material | I | 3000 |  |  |  | Cumene | HAP | HAP-VOC | 0.32959 | LB |  |  |  |  | Material Balance |  | 2023GADNR | 2023GADNR
13095 | Dougherty | 15543811 | 9500023 | 31704SDDMR814RA | Marine Corps Logistics Base | 928110 | National Security |  | 31.5483 | -84.0687 | OP | 2023 | SC14 | Other evaporative sources | Open surface coating activities using sealants, adhesives |  |  | Throughput considered are any coatings other than primers and paints that were issued to the Maintenance Center. | OP | 2023 | SC | 40202501 | Solvent - Industrial Surface Coating & Solvent Use | Application of sealants and adhesives. | Open surface coating activities using sealants, adhesives | OP | 2023 | 49.2634 | TON | Coating Material | I | 3000 |  |  |  | Benzene | HAP | HAP-VOC | 0.063244 | LB |  |  |  |  | Material Balance |  | 2023GADNR | 2023GADNR
13095 | Dougherty | 15543811 | 9500023 | 31704SDDMR814RA | Marine Corps Logistics Base | 928110 | National Security |  | 31.5483 | -84.0687 | OP | 2023 | SC14 | Other evaporative sources | Open surface coating activities using sealants, adhesives |  |  | Throughput considered are any coatings other than primers and paints that were issued to the Maintenance Center. | OP | 2023 | SC | 40202501 | Solvent - Industrial Surface Coating & Solvent Use | Application of sealants and adhesives. | Open surface coating activities using sealants, adhesives | OP | 2023 | 49.2634 | TON | Coating Material | I | 3000 |  |  |  | Dibutyl Phthalate | HAP | HAP-VOC | 0 | LB |  |  |  |  | Material Balance |  | 2023GADNR | 2023GADNR
13095 | Dougherty | 15543811 | 9500023 | 31704SDDMR814RA | Marine Corps Logistics Base | 928110 | National Security |  | 31.5483 | -84.0687 | OP | 2023 | SC14 | Other evaporative sources | Open surface coating activities using sealants, adhesives |  |  | Throughput considered are any coatings other than primers and paints that were issued to the Maintenance Center. | OP | 2023 | SC | 40202501 | Solvent - Industrial Surface Coating & Solvent Use | Application of sealants and adhesives. | Open surface coating activities using sealants, adhesives | OP | 2023 | 49.2634 | TON | Coating Material | I | 3000 |  |  |  | Naphthalene | HAP | HAP-VOC | 0 | LB |  |  |  |  | Material Balance |  | 2023GADNR | 2023GADNR
13095 | Dougherty | 15543811 | 9500023 | 31704SDDMR814RA | Marine Corps Logistics Base | 928110 | National Security |  | 31.5483 | -84.0687 | OP | 2023 | SC26 | Spray Booth or Coating Line | Paint Spray Booth - Bldg. 2211 |  |  | Throughput is based on the hours of operation recorded by hour meters attached to the spray guns and the total amount of coatings assumed to be applied in spray paint booths. | OP | 2023 | SC | 40200101 | Solvent - Industrial Surface Coating & Solvent Use | Surface coating operations | Paint Spray Booth - Bldg. 2211 | OP | 2023 | 38.5977 | TON | Coating Material | I | 3000 |  |  |  | PM Condensible | CAP |  | 0 | TON |  |  |  | No emission factor found for this pollutant | Engineering Judgment | Emission factor for this pollutant not found. | 2023GADNR | 2023GADNR
13095 | Dougherty | 15543811 | 9500023 | 31704SDDMR814RA | Marine Corps Logistics Base | 928110 | National Security |  | 31.5483 | -84.0687 | OP | 2023 | SC26 | Spray Booth or Coating Line | Paint Spray Booth - Bldg. 2211 |  |  | Throughput is based on the hours of operation recorded by hour meters attached to the spray guns and the total amount of coatings assumed to be applied in spray paint booths. | OP | 2023 | SC | 40200101 | Solvent - Industrial Surface Coating & Solvent Use | Surface coating operations | Paint Spray Booth - Bldg. 2211 | OP | 2023 | 38.5977 | TON | Coating Material | I | 3000 |  |  |  | Xylenes (Mixed Isomers) | HAP | HAP-VOC | 0 | LB |  |  |  |  | Material Balance |  | 2023GADNR | 2023GADNR
13095 | Dougherty | 15543811 | 9500023 | 31704SDDMR814RA | Marine Corps Logistics Base | 928110 | National Security |  | 31.5483 | -84.0687 | OP | 2023 | SC26 | Spray Booth or Coating Line | Paint Spray Booth - Bldg. 2211 |  |  | Throughput is based on the hours of operation recorded by hour meters attached to the spray guns and the total amount of coatings assumed to be applied in spray paint booths. | OP | 2023 | SC | 40200101 | Solvent - Industrial Surface Coating & Solvent Use | Surface coating operations | Paint Spray Booth - Bldg. 2211 | OP | 2023 | 38.5977 | TON | Coating Material | I | 3000 |  |  |  | Volatile Organic Compounds | CAP |  | 1.9315 | TON |  |  |  |  | Material Balance |  | 2023GADNR | 2023GADNR
13095 | Dougherty | 15543811 | 9500023 | 31704SDDMR814RA | Marine Corps Logistics Base | 928110 | National Security |  | 31.5483 | -84.0687 | OP | 2023 | SC26 | Spray Booth or Coating Line | Paint Spray Booth - Bldg. 2211 |  |  | Throughput is based on the hours of operation recorded by hour meters attached to the spray guns and the total amount of coatings assumed to be applied in spray paint booths. | OP | 2023 | SC | 40200101 | Solvent - Industrial Surface Coating & Solvent Use | Surface coating operations | Paint Spray Booth - Bldg. 2211 | OP | 2023 | 38.5977 | TON | Coating Material | I | 3000 |  |  |  | Toluene | HAP | HAP-VOC | 0 | LB |  |  |  |  | Material Balance |  | 2023GADNR | 2023GADNR
13095 | Dougherty | 15543811 | 9500023 | 31704SDDMR814RA | Marine Corps Logistics Base | 928110 | National Security |  | 31.5483 | -84.0687 | OP | 2023 | SC26 | Spray Booth or Coating Line | Paint Spray Booth - Bldg. 2211 |  |  | Throughput is based on the hours of operation recorded by hour meters attached to the spray guns and the total amount of coatings assumed to be applied in spray paint booths. | OP | 2023 | SC | 40200101 | Solvent - Industrial Surface Coating & Solvent Use | Surface coating operations | Paint Spray Booth - Bldg. 2211 | OP | 2023 | 38.5977 | TON | Coating Material | I | 3000 |  |  |  | PM2.5 Filterable | CAP |  | 0.01683 | TON | 0.008 | LB | E3LB | Assumes an overspray of 40% and a filter efficiency of 98% of the PM in the material used. | Material Balance |  | 2023GADNR | 2023GADNR
13095 | Dougherty | 15543811 | 9500023 | 31704SDDMR814RA | Marine Corps Logistics Base | 928110 | National Security |  | 31.5483 | -84.0687 | OP | 2023 | SC26 | Spray Booth or Coating Line | Paint Spray Booth - Bldg. 2211 |  |  | Throughput is based on the hours of operation recorded by hour meters attached to the spray guns and the total amount of coatings assumed to be applied in spray paint booths. | OP | 2023 | SC | 40200101 | Solvent - Industrial Surface Coating & Solvent Use | Surface coating operations | Paint Spray Booth - Bldg. 2211 | OP | 2023 | 38.5977 | TON | Coating Material | I | 3000 |  |  |  | PM10 Filterable | CAP |  | 0.01683 | TON | 0.008 | LB | E3LB | Assumes an overspray of 40% and a filter efficiency of 98% of the PM in the material used. | Material Balance |  | 2023GADNR | 2023GADNR
13095 | Dougherty | 15543811 | 9500023 | 31704SDDMR814RA | Marine Corps Logistics Base | 928110 | National Security |  | 31.5483 | -84.0687 | OP | 2023 | SC26 | Spray Booth or Coating Line | Paint Spray Booth - Bldg. 2211 |  |  | Throughput is based on the hours of operation recorded by hour meters attached to the spray guns and the total amount of coatings assumed to be applied in spray paint booths. | OP | 2023 | SC | 40200101 | Solvent - Industrial Surface Coating & Solvent Use | Surface coating operations | Paint Spray Booth - Bldg. 2211 | OP | 2023 | 38.5977 | TON | Coating Material | I | 3000 |  |  |  | Hexamethylene Diisocyanate | HAP | HAP-VOC | 12.7997 | LB |  |  |  |  | Material Balance |  | 2023GADNR | 2023GADNR
13095 | Dougherty | 15543811 | 9500023 | 31704SDDMR814RA | Marine Corps Logistics Base | 928110 | National Security |  | 31.5483 | -84.0687 | OP | 2023 | SC26 | Spray Booth or Coating Line | Paint Spray Booth - Bldg. 2211 |  |  | Throughput is based on the hours of operation recorded by hour meters attached to the spray guns and the total amount of coatings assumed to be applied in spray paint booths. | OP | 2023 | SC | 40200101 | Solvent - Industrial Surface Coating & Solvent Use | Surface coating operations | Paint Spray Booth - Bldg. 2211 | OP | 2023 | 38.5977 | TON | Coating Material | I | 3000 |  |  |  | Methyl Isobutyl Ketone | HAP | HAP-VOC | 24.7316 | LB |  |  |  |  | Material Balance |  | 2023GADNR | 2023GADNR
13095 | Dougherty | 15543811 | 9500023 | 31704SDDMR814RA | Marine Corps Logistics Base | 928110 | National Security |  | 31.5483 | -84.0687 | OP | 2023 | SC26 | Spray Booth or Coating Line | Paint Spray Booth - Bldg. 2211 |  |  | Throughput is based on the hours of operation recorded by hour meters attached to the spray guns and the total amount of coatings assumed to be applied in spray paint booths. | OP | 2023 | SC | 40200101 | Solvent - Industrial Surface Coating & Solvent Use | Surface coating operations | Paint Spray Booth - Bldg. 2211 | OP | 2023 | 38.5977 | TON | Coating Material | I | 3000 |  |  |  | Ethyl Benzene | HAP | HAP-VOC | 0 | LB |  |  |  |  | Material Balance |  | 2023GADNR | 2023GADNR
13095 | Dougherty | 15543811 | 9500023 | 31704SDDMR814RA | Marine Corps Logistics Base | 928110 | National Security |  | 31.5483 | -84.0687 | OP | 2023 | SC26 | Spray Booth or Coating Line | Paint Spray Booth - Bldg. 2211 |  |  | Throughput is based on the hours of operation recorded by hour meters attached to the spray guns and the total amount of coatings assumed to be applied in spray paint booths. | OP | 2023 | SC | 40200101 | Solvent - Industrial Surface Coating & Solvent Use | Surface coating operations | Paint Spray Booth - Bldg. 2211 | OP | 2023 | 38.5977 | TON | Coating Material | I | 3000 |  |  |  | Cumene | HAP | HAP-VOC | 0 | LB |  |  |  |  | Material Balance |  | 2023GADNR | 2023GADNR
13095 | Dougherty | 15543811 | 9500023 | 31704SDDMR814RA | Marine Corps Logistics Base | 928110 | National Security |  | 31.5483 | -84.0687 | OP | 2023 | SC26 | Spray Booth or Coating Line | Paint Spray Booth - Bldg. 2211 |  |  | Throughput is based on the hours of operation recorded by hour meters attached to the spray guns and the total amount of coatings assumed to be applied in spray paint booths. | OP | 2023 | SC | 40200101 | Solvent - Industrial Surface Coating & Solvent Use | Surface coating operations | Paint Spray Booth - Bldg. 2211 | OP | 2023 | 38.5977 | TON | Coating Material | I | 3000 |  |  |  | Naphthalene | HAP | HAP-VOC | 0 | LB |  |  |  |  | Material Balance |  | 2023GADNR | 2023GADNR
13095 | Dougherty | 15543811 | 9500023 | 31704SDDMR814RA | Marine Corps Logistics Base | 928110 | National Security |  | 31.5483 | -84.0687 | OP | 2023 | SC18 | Spray Booth or Coating Line | Paint Spray Booth - Blgd. 2233 |  |  | Throughput is based on the hours of operation recorded by hour meters attached to the spray guns and the total amount of coatings assumed to be applied in spray paint booths. | OP | 2023 | SC | 40200101 | Solvent - Industrial Surface Coating & Solvent Use | Surface coating operations | Paint Spray Booth - Blgd. 2233 | OP | 2023 | 41.2569 | TON | Coating Material | I | 3000 |  |  |  | Naphthalene | HAP | HAP-VOC | 0 | LB |  |  |  |  | Material Balance |  | 2023GADNR | 2023GADNR
13095 | Dougherty | 15543811 | 9500023 | 31704SDDMR814RA | Marine Corps Logistics Base | 928110 | National Security |  | 31.5483 | -84.0687 | OP | 2023 | SC18 | Spray Booth or Coating Line | Paint Spray Booth - Blgd. 2233 |  |  | Throughput is based on the hours of operation recorded by hour meters attached to the spray guns and the total amount of coatings assumed to be applied in spray paint booths. | OP | 2023 | SC | 40200101 | Solvent - Industrial Surface Coating & Solvent Use | Surface coating operations | Paint Spray Booth - Blgd. 2233 | OP | 2023 | 41.2569 | TON | Coating Material | I | 3000 |  |  |  | PM Condensible | CAP |  | 0 | TON |  |  |  | No emission factor found for this pollutant | Engineering Judgment | Emission factor for this pollutant not found. | 2023GADNR | 2023GADNR
13095 | Dougherty | 15543811 | 9500023 | 31704SDDMR814RA | Marine Corps Logistics Base | 928110 | National Security |  | 31.5483 | -84.0687 | OP | 2023 | SC18 | Spray Booth or Coating Line | Paint Spray Booth - Blgd. 2233 |  |  | Throughput is based on the hours of operation recorded by hour meters attached to the spray guns and the total amount of coatings assumed to be applied in spray paint booths. | OP | 2023 | SC | 40200101 | Solvent - Industrial Surface Coating & Solvent Use | Surface coating operations | Paint Spray Booth - Blgd. 2233 | OP | 2023 | 41.2569 | TON | Coating Material | I | 3000 |  |  |  | PM2.5 Filterable | CAP |  | 1.889e-05 | TON | 0.008 | LB | E3LB | Assumes an overspray of 40% and a filter efficiency of 98% of the PM in the material used. | Material Balance |  | 2023GADNR | 2023GADNR
13095 | Dougherty | 15543811 | 9500023 | 31704SDDMR814RA | Marine Corps Logistics Base | 928110 | National Security |  | 31.5483 | -84.0687 | OP | 2023 | SC18 | Spray Booth or Coating Line | Paint Spray Booth - Blgd. 2233 |  |  | Throughput is based on the hours of operation recorded by hour meters attached to the spray guns and the total amount of coatings assumed to be applied in spray paint booths. | OP | 2023 | SC | 40200101 | Solvent - Industrial Surface Coating & Solvent Use | Surface coating operations | Paint Spray Booth - Blgd. 2233 | OP | 2023 | 41.2569 | TON | Coating Material | I | 3000 |  |  |  | PM10 Filterable | CAP |  | 1.889e-05 | TON | 0.008 | LB | E3LB | Assumes an overspray of 40% and a filter efficiency of 98% of the PM in the material used. | Material Balance |  | 2023GADNR | 2023GADNR
13095 | Dougherty | 15543811 | 9500023 | 31704SDDMR814RA | Marine Corps Logistics Base | 928110 | National Security |  | 31.5483 | -84.0687 | OP | 2023 | SC18 | Spray Booth or Coating Line | Paint Spray Booth - Blgd. 2233 |  |  | Throughput is based on the hours of operation recorded by hour meters attached to the spray guns and the total amount of coatings assumed to be applied in spray paint booths. | OP | 2023 | SC | 40200101 | Solvent - Industrial Surface Coating & Solvent Use | Surface coating operations | Paint Spray Booth - Blgd. 2233 | OP | 2023 | 41.2569 | TON | Coating Material | I | 3000 |  |  |  | Xylenes (Mixed Isomers) | HAP | HAP-VOC | 15.0569 | LB |  |  |  |  | Material Balance |  | 2023GADNR | 2023GADNR
13095 | Dougherty | 15543811 | 9500023 | 31704SDDMR814RA | Marine Corps Logistics Base | 928110 | National Security |  | 31.5483 | -84.0687 | OP | 2023 | SC18 | Spray Booth or Coating Line | Paint Spray Booth - Blgd. 2233 |  |  | Throughput is based on the hours of operation recorded by hour meters attached to the spray guns and the total amount of coatings assumed to be applied in spray paint booths. | OP | 2023 | SC | 40200101 | Solvent - Industrial Surface Coating & Solvent Use | Surface coating operations | Paint Spray Booth - Blgd. 2233 | OP | 2023 | 41.2569 | TON | Coating Material | I | 3000 |  |  |  | Volatile Organic Compounds | CAP |  | 1.9151 | TON |  |  |  |  | Material Balance |  | 2023GADNR | 2023GADNR
13095 | Dougherty | 15543811 | 9500023 | 31704SDDMR814RA | Marine Corps Logistics Base | 928110 | National Security |  | 31.5483 | -84.0687 | OP | 2023 | SC18 | Spray Booth or Coating Line | Paint Spray Booth - Blgd. 2233 |  |  | Throughput is based on the hours of operation recorded by hour meters attached to the spray guns and the total amount of coatings assumed to be applied in spray paint booths. | OP | 2023 | SC | 40200101 | Solvent - Industrial Surface Coating & Solvent Use | Surface coating operations | Paint Spray Booth - Blgd. 2233 | OP | 2023 | 41.2569 | TON | Coating Material | I | 3000 |  |  |  | Toluene | HAP | HAP-VOC | 10.7238 | LB |  |  |  |  | Material Balance |  | 2023GADNR | 2023GADNR
13095 | Dougherty | 15543811 | 9500023 | 31704SDDMR814RA | Marine Corps Logistics Base | 928110 | National Security |  | 31.5483 | -84.0687 | OP | 2023 | SC18 | Spray Booth or Coating Line | Paint Spray Booth - Blgd. 2233 |  |  | Throughput is based on the hours of operation recorded by hour meters attached to the spray guns and the total amount of coatings assumed to be applied in spray paint booths. | OP | 2023 | SC | 40200101 | Solvent - Industrial Surface Coating & Solvent Use | Surface coating operations | Paint Spray Booth - Blgd. 2233 | OP | 2023 | 41.2569 | TON | Coating Material | I | 3000 |  |  |  | Methyl Isobutyl Ketone | HAP | HAP-VOC | 29.2557 | LB |  |  |  |  | Material Balance |  | 2023GADNR | 2023GADNR
13095 | Dougherty | 15543811 | 9500023 | 31704SDDMR814RA | Marine Corps Logistics Base | 928110 | National Security |  | 31.5483 | -84.0687 | OP | 2023 | SC18 | Spray Booth or Coating Line | Paint Spray Booth - Blgd. 2233 |  |  | Throughput is based on the hours of operation recorded by hour meters attached to the spray guns and the total amount of coatings assumed to be applied in spray paint booths. | OP | 2023 | SC | 40200101 | Solvent - Industrial Surface Coating & Solvent Use | Surface coating operations | Paint Spray Booth - Blgd. 2233 | OP | 2023 | 41.2569 | TON | Coating Material | I | 3000 |  |  |  | Hexamethylene Diisocyanate | HAP | HAP-VOC | 24.3312 | LB |  |  |  |  | Material Balance |  | 2023GADNR | 2023GADNR
13095 | Dougherty | 15543811 | 9500023 | 31704SDDMR814RA | Marine Corps Logistics Base | 928110 | National Security |  | 31.5483 | -84.0687 | OP | 2023 | SC18 | Spray Booth or Coating Line | Paint Spray Booth - Blgd. 2233 |  |  | Throughput is based on the hours of operation recorded by hour meters attached to the spray guns and the total amount of coatings assumed to be applied in spray paint booths. | OP | 2023 | SC | 40200101 | Solvent - Industrial Surface Coating & Solvent Use | Surface coating operations | Paint Spray Booth - Blgd. 2233 | OP | 2023 | 41.2569 | TON | Coating Material | I | 3000 |  |  |  | Ethyl Benzene | HAP | HAP-VOC | 4.2759 | LB |  |  |  |  | Material Balance |  | 2023GADNR | 2023GADNR
13095 | Dougherty | 15543811 | 9500023 | 31704SDDMR814RA | Marine Corps Logistics Base | 928110 | National Security |  | 31.5483 | -84.0687 | OP | 2023 | SC18 | Spray Booth or Coating Line | Paint Spray Booth - Blgd. 2233 |  |  | Throughput is based on the hours of operation recorded by hour meters attached to the spray guns and the total amount of coatings assumed to be applied in spray paint booths. | OP | 2023 | SC | 40200101 | Solvent - Industrial Surface Coating & Solvent Use | Surface coating operations | Paint Spray Booth - Blgd. 2233 | OP | 2023 | 41.2569 | TON | Coating Material | I | 3000 |  |  |  | Cumene | HAP | HAP-VOC | 0.1238 | LB |  |  |  |  | Material Balance |  | 2023GADNR | 2023GADNR
13095 | Dougherty | 15543811 | 9500023 | 31704SDDMR814RA | Marine Corps Logistics Base | 928110 | National Security |  | 31.5483 | -84.0687 | OP | 2023 | SCMC | Other evaporative sources | Combined minor SC sources at the MC |  |  | Coatings applied anywhere within the Maintenance Center that have not been assigned to other Unit ID. | OP | 2023 | SC | 40202501 | Solvent - Industrial Surface Coating & Solvent Use | Combined minor SC activities inside the MC | Combined minor SC sources at the MC | OP | 2023 | 57.0438 | TON | Coating Material | I | 3000 |  |  |  | Xylenes (Mixed Isomers) | HAP | HAP-VOC | 94.5442 | LB |  |  |  |  | Material Balance |  | 2023GADNR | 2023GADNR
13095 | Dougherty | 15543811 | 9500023 | 31704SDDMR814RA | Marine Corps Logistics Base | 928110 | National Security |  | 31.5483 | -84.0687 | OP | 2023 | SCMC | Other evaporative sources | Combined minor SC sources at the MC |  |  | Coatings applied anywhere within the Maintenance Center that have not been assigned to other Unit ID. | OP | 2023 | SC | 40202501 | Solvent - Industrial Surface Coating & Solvent Use | Combined minor SC activities inside the MC | Combined minor SC sources at the MC | OP | 2023 | 57.0438 | TON | Coating Material | I | 3000 |  |  |  | Volatile Organic Compounds | CAP |  | 2.6893 | TON |  |  |  |  | Material Balance |  | 2023GADNR | 2023GADNR
13095 | Dougherty | 15543811 | 9500023 | 31704SDDMR814RA | Marine Corps Logistics Base | 928110 | National Security |  | 31.5483 | -84.0687 | OP | 2023 | SCMC | Other evaporative sources | Combined minor SC sources at the MC |  |  | Coatings applied anywhere within the Maintenance Center that have not been assigned to other Unit ID. | OP | 2023 | SC | 40202501 | Solvent - Industrial Surface Coating & Solvent Use | Combined minor SC activities inside the MC | Combined minor SC sources at the MC | OP | 2023 | 57.0438 | TON | Coating Material | I | 3000 |  |  |  | Toluene | HAP | HAP-VOC | 161.362 | LB |  |  |  |  | Material Balance |  | 2023GADNR | 2023GADNR
13095 | Dougherty | 15543811 | 9500023 | 31704SDDMR814RA | Marine Corps Logistics Base | 928110 | National Security |  | 31.5483 | -84.0687 | OP | 2023 | SCMC | Other evaporative sources | Combined minor SC sources at the MC |  |  | Coatings applied anywhere within the Maintenance Center that have not been assigned to other Unit ID. | OP | 2023 | SC | 40202501 | Solvent - Industrial Surface Coating & Solvent Use | Combined minor SC activities inside the MC | Combined minor SC sources at the MC | OP | 2023 | 57.0438 | TON | Coating Material | I | 3000 |  |  |  | Methyl Isobutyl Ketone | HAP | HAP-VOC | 52.6611 | LB |  |  |  |  | Material Balance |  | 2023GADNR | 2023GADNR
13095 | Dougherty | 15543811 | 9500023 | 31704SDDMR814RA | Marine Corps Logistics Base | 928110 | National Security |  | 31.5483 | -84.0687 | OP | 2023 | SCMC | Other evaporative sources | Combined minor SC sources at the MC |  |  | Coatings applied anywhere within the Maintenance Center that have not been assigned to other Unit ID. | OP | 2023 | SC | 40202501 | Solvent - Industrial Surface Coating & Solvent Use | Combined minor SC activities inside the MC | Combined minor SC sources at the MC | OP | 2023 | 57.0438 | TON | Coating Material | I | 3000 |  |  |  | Ethyl Benzene | HAP | HAP-VOC | 23.6545 | LB |  |  |  |  | Material Balance |  | 2023GADNR | 2023GADNR
13095 | Dougherty | 15543811 | 9500023 | 31704SDDMR814RA | Marine Corps Logistics Base | 928110 | National Security |  | 31.5483 | -84.0687 | OP | 2023 | SCMC | Other evaporative sources | Combined minor SC sources at the MC |  |  | Coatings applied anywhere within the Maintenance Center that have not been assigned to other Unit ID. | OP | 2023 | SC | 40202501 | Solvent - Industrial Surface Coating & Solvent Use | Combined minor SC activities inside the MC | Combined minor SC sources at the MC | OP | 2023 | 57.0438 | TON | Coating Material | I | 3000 |  |  |  | Cumene | HAP | HAP-VOC | 0.53855 | LB |  |  |  |  | Material Balance |  | 2023GADNR | 2023GADNR
13095 | Dougherty | 15543811 | 9500023 | 31704SDDMR814RA | Marine Corps Logistics Base | 928110 | National Security |  | 31.5483 | -84.0687 | OP | 2023 | SCMC | Other evaporative sources | Combined minor SC sources at the MC |  |  | Coatings applied anywhere within the Maintenance Center that have not been assigned to other Unit ID. | OP | 2023 | SC | 40202501 | Solvent - Industrial Surface Coating & Solvent Use | Combined minor SC activities inside the MC | Combined minor SC sources at the MC | OP | 2023 | 57.0438 | TON | Coating Material | I | 3000 |  |  |  | Hexamethylene Diisocyanate | HAP | HAP-VOC | 41.7825 | LB |  |  |  |  | Material Balance |  | 2023GADNR | 2023GADNR
13095 | Dougherty | 15543811 | 9500023 | 31704SDDMR814RA | Marine Corps Logistics Base | 928110 | National Security |  | 31.5483 | -84.0687 | OP | 2023 | SCMC | Other evaporative sources | Combined minor SC sources at the MC |  |  | Coatings applied anywhere within the Maintenance Center that have not been assigned to other Unit ID. | OP | 2023 | SC | 40202501 | Solvent - Industrial Surface Coating & Solvent Use | Combined minor SC activities inside the MC | Combined minor SC sources at the MC | OP | 2023 | 57.0438 | TON | Coating Material | I | 3000 |  |  |  | Methyl Methacrylate | HAP | HAP-VOC | 0.0521 | LB |  |  |  |  | Material Balance |  | 2023GADNR | 2023GADNR
13095 | Dougherty | 15543811 | 9500023 | 31704SDDMR814RA | Marine Corps Logistics Base | 928110 | National Security |  | 31.5483 | -84.0687 | OP | 2023 | AB08 | Other process equipment | Abrasive Blasting Booth - Bldg. 2200 | 0.41 | E3LB/HR | Throughput estimated based on the number of hours blasting took place. | OP | 2023 | AB | 30900201 | Industrial Processes - NEC | Abrasive Blasting | Abrasive Blasting Booth - Bldg. 2200 | OP | 2023 | 470 | E3LB | Grit | I | 4000 |  |  |  | PM Condensible | CAP |  | 0 | TON |  |  |  |  | Engineering Judgment | Assumes there are no PM condensable emissions | 2023GADNR | 2023GADNR
13095 | Dougherty | 15543811 | 9500023 | 31704SDDMR814RA | Marine Corps Logistics Base | 928110 | National Security |  | 31.5483 | -84.0687 | OP | 2023 | AB08 | Other process equipment | Abrasive Blasting Booth - Bldg. 2200 | 0.41 | E3LB/HR | Throughput estimated based on the number of hours blasting took place. | OP | 2023 | AB | 30900201 | Industrial Processes - NEC | Abrasive Blasting | Abrasive Blasting Booth - Bldg. 2200 | OP | 2023 | 470 | E3LB | Grit | I | 4000 |  |  |  | PM2.5 Filterable | CAP |  | 0.16215 | TON | 0.69 | LB | E3LB | AP 42 Table 13.2.6-1 | Other Emission Factor (pre-control) plus Control Efficiency |  | 2023GADNR | 2023GADNR
13095 | Dougherty | 15543811 | 9500023 | 31704SDDMR814RA | Marine Corps Logistics Base | 928110 | National Security |  | 31.5483 | -84.0687 | OP | 2023 | AB08 | Other process equipment | Abrasive Blasting Booth - Bldg. 2200 | 0.41 | E3LB/HR | Throughput estimated based on the number of hours blasting took place. | OP | 2023 | AB | 30900201 | Industrial Processes - NEC | Abrasive Blasting | Abrasive Blasting Booth - Bldg. 2200 | OP | 2023 | 470 | E3LB | Grit | I | 4000 |  |  |  | PM10 Filterable | CAP |  | 0.16215 | TON | 0.69 | LB | E3LB | AP 42 Table 13.2.6-1 | Other Emission Factor (pre-control) plus Control Efficiency |  | 2023GADNR | 2023GADNR
13095 | Dougherty | 15543811 | 9500023 | 31704SDDMR814RA | Marine Corps Logistics Base | 928110 | National Security |  | 31.5483 | -84.0687 | OP | 2023 | GEN1 | Reciprocating IC Engine | Cogeneration unit burning LFG - Bldg. 2299 | 2000 | KW | The input for this EU were 86.56 MMCF LFG and 12.67 MMCF natural gas. The emissions for this unit are based on stack test results which are performed when the unit is burning natural gas. The total fuel usage by this units is equivalent to 60.8 MMCF of natural gas. | OP | 2023 | GEN | 20100202 | Fuel Comb - Electric Generation - Natural Gas | Generation of electricity | Cogeneration unit burning LFG - Bldg. 2299. | OP | 2023 | 60.8 | E6FT3SD | Natural Gas | I | 8736 |  |  |  | PM Condensible | CAP |  | 0.30729 | TON | 0.00991 | LB | E6BTU | AP-42: Table 3.2-2 | Other Emission Factor (no Control Efficiency used) |  | 2023GADNR | 2023GADNR
13095 | Dougherty | 15543811 | 9500023 | 31704SDDMR814RA | Marine Corps Logistics Base | 928110 | National Security |  | 31.5483 | -84.0687 | OP | 2023 | GEN1 | Reciprocating IC Engine | Cogeneration unit burning LFG - Bldg. 2299 | 2000 | KW | The input for this EU were 86.56 MMCF LFG and 12.67 MMCF natural gas. The emissions for this unit are based on stack test results which are performed when the unit is burning natural gas. The total fuel usage by this units is equivalent to 60.8 MMCF of natural gas. | OP | 2023 | GEN | 20100202 | Fuel Comb - Electric Generation - Natural Gas | Generation of electricity | Cogeneration unit burning LFG - Bldg. 2299. | OP | 2023 | 60.8 | E6FT3SD | Natural Gas | I | 8736 |  |  |  | PM2.5 Filterable | CAP |  | 0.002391 | TON | 7.71e-05 | LB | E6BTU | AP-42: Table 3.2-2 | Other Emission Factor (no Control Efficiency used) |  | 2023GADNR | 2023GADNR
13095 | Dougherty | 15543811 | 9500023 | 31704SDDMR814RA | Marine Corps Logistics Base | 928110 | National Security |  | 31.5483 | -84.0687 | OP | 2023 | GEN1 | Reciprocating IC Engine | Cogeneration unit burning LFG - Bldg. 2299 | 2000 | KW | The input for this EU were 86.56 MMCF LFG and 12.67 MMCF natural gas. The emissions for this unit are based on stack test results which are performed when the unit is burning natural gas. The total fuel usage by this units is equivalent to 60.8 MMCF of natural gas. | OP | 2023 | GEN | 20100202 | Fuel Comb - Electric Generation - Natural Gas | Generation of electricity | Cogeneration unit burning LFG - Bldg. 2299. | OP | 2023 | 60.8 | E6FT3SD | Natural Gas | I | 8736 |  |  |  | PM10 Filterable | CAP |  | 0.002391 | TON | 7.71e-05 | LB | E6BTU | AP-42: Table 3.2-2 | Other Emission Factor (no Control Efficiency used) |  | 2023GADNR | 2023GADNR
13095 | Dougherty | 15543811 | 9500023 | 31704SDDMR814RA | Marine Corps Logistics Base | 928110 | National Security |  | 31.5483 | -84.0687 | OP | 2023 | GEN1 | Reciprocating IC Engine | Cogeneration unit burning LFG - Bldg. 2299 | 2000 | KW | The input for this EU were 86.56 MMCF LFG and 12.67 MMCF natural gas. The emissions for this unit are based on stack test results which are performed when the unit is burning natural gas. The total fuel usage by this units is equivalent to 60.8 MMCF of natural gas. | OP | 2023 | GEN | 20100202 | Fuel Comb - Electric Generation - Natural Gas | Generation of electricity | Cogeneration unit burning LFG - Bldg. 2299. | OP | 2023 | 60.8 | E6FT3SD | Natural Gas | I | 8736 |  |  |  | Volatile Organic Compounds | CAP |  | 5 | TON | 0.463 | G | HP-HR | Stack Test performed in 2023 | Stack Test (no Control Efficiency used) | Stack test results for VOC was 0.463 g/bhp-hr burning natural gas. | 2023GADNR | 2023GADNR
13095 | Dougherty | 15543811 | 9500023 | 31704SDDMR814RA | Marine Corps Logistics Base | 928110 | National Security |  | 31.5483 | -84.0687 | OP | 2023 | GEN1 | Reciprocating IC Engine | Cogeneration unit burning LFG - Bldg. 2299 | 2000 | KW | The input for this EU were 86.56 MMCF LFG and 12.67 MMCF natural gas. The emissions for this unit are based on stack test results which are performed when the unit is burning natural gas. The total fuel usage by this units is equivalent to 60.8 MMCF of natural gas. | OP | 2023 | GEN | 20100202 | Fuel Comb - Electric Generation - Natural Gas | Generation of electricity | Cogeneration unit burning LFG - Bldg. 2299. | OP | 2023 | 60.8 | E6FT3SD | Natural Gas | I | 8736 |  |  |  | Carbon Monoxide | CAP |  | 14.37 | TON | 1.33 | G | HP-HR | Stack Test performed in 2023 | Stack Test (no Control Efficiency used) | Based on a stack test result of 1.33 g/bhp-hr burning natural gas | 2023GADNR | 2023GADNR
13095 | Dougherty | 15543811 | 9500023 | 31704SDDMR814RA | Marine Corps Logistics Base | 928110 | National Security |  | 31.5483 | -84.0687 | OP | 2023 | GEN1 | Reciprocating IC Engine | Cogeneration unit burning LFG - Bldg. 2299 | 2000 | KW | The input for this EU were 86.56 MMCF LFG and 12.67 MMCF natural gas. The emissions for this unit are based on stack test results which are performed when the unit is burning natural gas. The total fuel usage by this units is equivalent to 60.8 MMCF of natural gas. | OP | 2023 | GEN | 20100202 | Fuel Comb - Electric Generation - Natural Gas | Generation of electricity | Cogeneration unit burning LFG - Bldg. 2299. | OP | 2023 | 60.8 | E6FT3SD | Natural Gas | I | 8736 |  |  |  | Nitrogen Oxides | CAP |  | 16.96 | TON | 1.57 | G | HP-HR | Stack Test performed in2023 | Stack Test (no Control Efficiency used) | Stack test result for NOx was 1.57 g/bhp-hr burning natural gas. | 2023GADNR | 2023GADNR
13095 | Dougherty | 15543811 | 9500023 | 31704SDDMR814RA | Marine Corps Logistics Base | 928110 | National Security |  | 31.5483 | -84.0687 | OP | 2023 | GEN1 | Reciprocating IC Engine | Cogeneration unit burning LFG - Bldg. 2299 | 2000 | KW | The input for this EU were 86.56 MMCF LFG and 12.67 MMCF natural gas. The emissions for this unit are based on stack test results which are performed when the unit is burning natural gas. The total fuel usage by this units is equivalent to 60.8 MMCF of natural gas. | OP | 2023 | GEN | 20100202 | Fuel Comb - Electric Generation - Natural Gas | Generation of electricity | Cogeneration unit burning LFG - Bldg. 2299. | OP | 2023 | 60.8 | E6FT3SD | Natural Gas | I | 8736 |  |  |  | Acetaldehyde | HAP | HAP-VOC | 518.454 | LB | 0.00836 | LB | E6BTU | AP-42: Table 3.2-2 | Other Emission Factor (no Control Efficiency used) |  | 2023GADNR | 2023GADNR
13095 | Dougherty | 15543811 | 9500023 | 31704SDDMR814RA | Marine Corps Logistics Base | 928110 | National Security |  | 31.5483 | -84.0687 | OP | 2023 | GEN1 | Reciprocating IC Engine | Cogeneration unit burning LFG - Bldg. 2299 | 2000 | KW | The input for this EU were 86.56 MMCF LFG and 12.67 MMCF natural gas. The emissions for this unit are based on stack test results which are performed when the unit is burning natural gas. The total fuel usage by this units is equivalent to 60.8 MMCF of natural gas. | OP | 2023 | GEN | 20100202 | Fuel Comb - Electric Generation - Natural Gas | Generation of electricity | Cogeneration unit burning LFG - Bldg. 2299. | OP | 2023 | 60.8 | E6FT3SD | Natural Gas | I | 8736 |  |  |  | Acrolein | HAP | HAP-VOC | 318.762 | LB | 0.00514 | LB | E6BTU | AP-42: Table 3.2-2 | Other Emission Factor (no Control Efficiency used) |  | 2023GADNR | 2023GADNR
13095 | Dougherty | 15543811 | 9500023 | 31704SDDMR814RA | Marine Corps Logistics Base | 928110 | National Security |  | 31.5483 | -84.0687 | OP | 2023 | GEN1 | Reciprocating IC Engine | Cogeneration unit burning LFG - Bldg. 2299 | 2000 | KW | The input for this EU were 86.56 MMCF LFG and 12.67 MMCF natural gas. The emissions for this unit are based on stack test results which are performed when the unit is burning natural gas. The total fuel usage by this units is equivalent to 60.8 MMCF of natural gas. | OP | 2023 | GEN | 20100202 | Fuel Comb - Electric Generation - Natural Gas | Generation of electricity | Cogeneration unit burning LFG - Bldg. 2299. | OP | 2023 | 60.8 | E6FT3SD | Natural Gas | I | 8736 |  |  |  | Benzene | HAP | HAP-VOC | 27.288 | LB | 0.00044 | LB | E6BTU | AP-42: Table 3.2-2 | Other Emission Factor (no Control Efficiency used) |  | 2023GADNR | 2023GADNR
13095 | Dougherty | 15543811 | 9500023 | 31704SDDMR814RA | Marine Corps Logistics Base | 928110 | National Security |  | 31.5483 | -84.0687 | OP | 2023 | GEN1 | Reciprocating IC Engine | Cogeneration unit burning LFG - Bldg. 2299 | 2000 | KW | The input for this EU were 86.56 MMCF LFG and 12.67 MMCF natural gas. The emissions for this unit are based on stack test results which are performed when the unit is burning natural gas. The total fuel usage by this units is equivalent to 60.8 MMCF of natural gas. | OP | 2023 | GEN | 20100202 | Fuel Comb - Electric Generation - Natural Gas | Generation of electricity | Cogeneration unit burning LFG - Bldg. 2299. | OP | 2023 | 60.8 | E6FT3SD | Natural Gas | I | 8736 |  |  |  | Biphenyl | HAP | HAP-VOC | 13.148 | LB | 0.000212 | LB | E6BTU | AP-42: Table 3.2-2 | Other Emission Factor (no Control Efficiency used) |  | 2023GADNR | 2023GADNR
13095 | Dougherty | 15543811 | 9500023 | 31704SDDMR814RA | Marine Corps Logistics Base | 928110 | National Security |  | 31.5483 | -84.0687 | OP | 2023 | GEN1 | Reciprocating IC Engine | Cogeneration unit burning LFG - Bldg. 2299 | 2000 | KW | The input for this EU were 86.56 MMCF LFG and 12.67 MMCF natural gas. The emissions for this unit are based on stack test results which are performed when the unit is burning natural gas. The total fuel usage by this units is equivalent to 60.8 MMCF of natural gas. | OP | 2023 | GEN | 20100202 | Fuel Comb - Electric Generation - Natural Gas | Generation of electricity | Cogeneration unit burning LFG - Bldg. 2299. | OP | 2023 | 60.8 | E6FT3SD | Natural Gas | I | 8736 |  |  |  | Formaldehyde | HAP | HAP-VOC | 3274.44 | LB | 0.0528 | LB | E6BTU | AP-42: Table 3.2-2 | Other Emission Factor (no Control Efficiency used) |  | 2023GADNR | 2023GADNR
13095 | Dougherty | 15543811 | 9500023 | 31704SDDMR814RA | Marine Corps Logistics Base | 928110 | National Security |  | 31.5483 | -84.0687 | OP | 2023 | GEN1 | Reciprocating IC Engine | Cogeneration unit burning LFG - Bldg. 2299 | 2000 | KW | The input for this EU were 86.56 MMCF LFG and 12.67 MMCF natural gas. The emissions for this unit are based on stack test results which are performed when the unit is burning natural gas. The total fuel usage by this units is equivalent to 60.8 MMCF of natural gas. | OP | 2023 | GEN | 20100202 | Fuel Comb - Electric Generation - Natural Gas | Generation of electricity | Cogeneration unit burning LFG - Bldg. 2299. | OP | 2023 | 60.8 | E6FT3SD | Natural Gas | I | 8736 |  |  |  | Hexane | HAP | HAP-VOC | 68.838 | LB | 0.00111 | LB | E6BTU | AP-42: Table 3.2-2 | Other Emission Factor (no Control Efficiency used) |  | 2023GADNR | 2023GADNR
13095 | Dougherty | 15543811 | 9500023 | 31704SDDMR814RA | Marine Corps Logistics Base | 928110 | National Security |  | 31.5483 | -84.0687 | OP | 2023 | GEN1 | Reciprocating IC Engine | Cogeneration unit burning LFG - Bldg. 2299 | 2000 | KW | The input for this EU were 86.56 MMCF LFG and 12.67 MMCF natural gas. The emissions for this unit are based on stack test results which are performed when the unit is burning natural gas. The total fuel usage by this units is equivalent to 60.8 MMCF of natural gas. | OP | 2023 | GEN | 20100202 | Fuel Comb - Electric Generation - Natural Gas | Generation of electricity | Cogeneration unit burning LFG - Bldg. 2299. | OP | 2023 | 60.8 | E6FT3SD | Natural Gas | I | 8736 |  |  |  | Methanol | HAP | HAP-VOC | 155.04 | LB | 0.0025 | LB | E6BTU | AP-42: Table 3.2-2 | Other Emission Factor (no Control Efficiency used) |  | 2023GADNR | 2023GADNR
13095 | Dougherty | 15543811 | 9500023 | 31704SDDMR814RA | Marine Corps Logistics Base | 928110 | National Security |  | 31.5483 | -84.0687 | OP | 2023 | GEN1 | Reciprocating IC Engine | Cogeneration unit burning LFG - Bldg. 2299 | 2000 | KW | The input for this EU were 86.56 MMCF LFG and 12.67 MMCF natural gas. The emissions for this unit are based on stack test results which are performed when the unit is burning natural gas. The total fuel usage by this units is equivalent to 60.8 MMCF of natural gas. | OP | 2023 | GEN | 20100202 | Fuel Comb - Electric Generation - Natural Gas | Generation of electricity | Cogeneration unit burning LFG - Bldg. 2299. | OP | 2023 | 60.8 | E6FT3SD | Natural Gas | I | 8736 |  |  |  | Naphthalene | HAP | HAP-VOC | 4.614 | LB | 7.44e-05 | LB | E6BTU | AP-42: Table 3.2-2 | Other Emission Factor (no Control Efficiency used) |  | 2023GADNR | 2023GADNR
13095 | Dougherty | 15543811 | 9500023 | 31704SDDMR814RA | Marine Corps Logistics Base | 928110 | National Security |  | 31.5483 | -84.0687 | OP | 2023 | GEN1 | Reciprocating IC Engine | Cogeneration unit burning LFG - Bldg. 2299 | 2000 | KW | The input for this EU were 86.56 MMCF LFG and 12.67 MMCF natural gas. The emissions for this unit are based on stack test results which are performed when the unit is burning natural gas. The total fuel usage by this units is equivalent to 60.8 MMCF of natural gas. | OP | 2023 | GEN | 20100202 | Fuel Comb - Electric Generation - Natural Gas | Generation of electricity | Cogeneration unit burning LFG - Bldg. 2299. | OP | 2023 | 60.8 | E6FT3SD | Natural Gas | I | 8736 |  |  |  | Sulfur Dioxide | CAP |  | 0.018233 | TON | 0.000588 | LB | E6BTU | AP-42: Table 3.2-2. | Other Emission Factor (no Control Efficiency used) |  | 2023GADNR | 2023GADNR
13095 | Dougherty | 15543811 | 9500023 | 31704SDDMR814RA | Marine Corps Logistics Base | 928110 | National Security |  | 31.5483 | -84.0687 | OP | 2023 | GEN1 | Reciprocating IC Engine | Cogeneration unit burning LFG - Bldg. 2299 | 2000 | KW | The input for this EU were 86.56 MMCF LFG and 12.67 MMCF natural gas. The emissions for this unit are based on stack test results which are performed when the unit is burning natural gas. The total fuel usage by this units is equivalent to 60.8 MMCF of natural gas. | OP | 2023 | GEN | 20100202 | Fuel Comb - Electric Generation - Natural Gas | Generation of electricity | Cogeneration unit burning LFG - Bldg. 2299. | OP | 2023 | 60.8 | E6FT3SD | Natural Gas | I | 8736 |  |  |  | Toluene | HAP | HAP-VOC | 25.302 | LB | 0.000408 | LB | E6BTU | AP-42: Table 3.2-2 | Other Emission Factor (no Control Efficiency used) |  | 2023GADNR | 2023GADNR
13095 | Dougherty | 15543811 | 9500023 | 31704SDDMR814RA | Marine Corps Logistics Base | 928110 | National Security |  | 31.5483 | -84.0687 | OP | 2023 | GEN1 | Reciprocating IC Engine | Cogeneration unit burning LFG - Bldg. 2299 | 2000 | KW | The input for this EU were 86.56 MMCF LFG and 12.67 MMCF natural gas. The emissions for this unit are based on stack test results which are performed when the unit is burning natural gas. The total fuel usage by this units is equivalent to 60.8 MMCF of natural gas. | OP | 2023 | GEN | 20100202 | Fuel Comb - Electric Generation - Natural Gas | Generation of electricity | Cogeneration unit burning LFG - Bldg. 2299. | OP | 2023 | 60.8 | E6FT3SD | Natural Gas | I | 8736 |  |  |  | Xylenes (Mixed Isomers) | HAP | HAP-VOC | 11.41 | LB | 0.000184 | LB | E6BTU | AP-42: Table 3.2-2 | Other Emission Factor (no Control Efficiency used) |  | 2023GADNR | 2023GADNR
13095 | Dougherty | 15543811 | 9500023 | 31704SDDMR814RA | Marine Corps Logistics Base | 928110 | National Security |  | 31.5483 | -84.0687 | OP | 2023 | GEN1 | Reciprocating IC Engine | Cogeneration unit burning LFG - Bldg. 2299 | 2000 | KW | The input for this EU were 86.56 MMCF LFG and 12.67 MMCF natural gas. The emissions for this unit are based on stack test results which are performed when the unit is burning natural gas. The total fuel usage by this units is equivalent to 60.8 MMCF of natural gas. | OP | 2023 | GEN | 20100202 | Fuel Comb - Electric Generation - Natural Gas | Generation of electricity | Cogeneration unit burning LFG - Bldg. 2299. | OP | 2023 | 60.8 | E6FT3SD | Natural Gas | I | 8736 |  |  |  | 2,2,4-Trimethylpentane | HAP | HAP-VOC | 15.504 | LB | 0.00025 | LB | E6BTU | AP-42: Table 3.2-2 | Other Emission Factor (no Control Efficiency used) |  | 2023GADNR | 2023GADNR
13095 | Dougherty | 15543811 | 9500023 | 31704SDDMR814RA | Marine Corps Logistics Base | 928110 | National Security |  | 31.5483 | -84.0687 | OP | 2023 | GEN1 | Reciprocating IC Engine | Cogeneration unit burning LFG - Bldg. 2299 | 2000 | KW | The input for this EU were 86.56 MMCF LFG and 12.67 MMCF natural gas. The emissions for this unit are based on stack test results which are performed when the unit is burning natural gas. The total fuel usage by this units is equivalent to 60.8 MMCF of natural gas. | OP | 2023 | GEN | 20100202 | Fuel Comb - Electric Generation - Natural Gas | Generation of electricity | Cogeneration unit burning LFG - Bldg. 2299. | OP | 2023 | 60.8 | E6FT3SD | Natural Gas | I | 8736 |  |  |  | 1,3-Butadiene | HAP | HAP-VOC | 16.558 | LB | 0.000267 | LB | E6BTU | AP-42: Table 3.2-2 | Other Emission Factor (no Control Efficiency used) |  | 2023GADNR | 2023GADNR
13095 | Dougherty | 15543811 | 9500023 | 31704SDDMR814RA | Marine Corps Logistics Base | 928110 | National Security |  | 31.5483 | -84.0687 | OP | 2023 | IC34 | Engine Test Cell | Engine testing - Ground hop | 750 | HP | One of several engine testing EUs that comprise ET01. | OP | 2023 | ET | 20400402 | Fuel Comb - Industrial Boilers, ICEs - Oil | Engine Testing | Engine testing - Ground hop | OP | 2023 | 0.154 | E3GAL | Distillate Oil (Diesel) | I | 340 |  |  |  | PM2.5 Primary (Filt + Cond) | CAP |  | 0.003342 | TON | 0.31 | LB | E6BTU | AP 42: Table 3.3-1 | Other Emission Factor (no Control Efficiency used) |  | 2023GADNR | 2023GADNR
13095 | Dougherty | 15543811 | 9500023 | 31704SDDMR814RA | Marine Corps Logistics Base | 928110 | National Security |  | 31.5483 | -84.0687 | OP | 2023 | IC34 | Engine Test Cell | Engine testing - Ground hop | 750 | HP | One of several engine testing EUs that comprise ET01. | OP | 2023 | ET | 20400402 | Fuel Comb - Industrial Boilers, ICEs - Oil | Engine Testing | Engine testing - Ground hop | OP | 2023 | 0.154 | E3GAL | Distillate Oil (Diesel) | I | 340 |  |  |  | PM10 Primary (Filt + Cond) | CAP |  | 0.003342 | TON | 0.31 | LB | E6BTU | AP 42: Table 3.3-1 | Other Emission Factor (no Control Efficiency used) |  | 2023GADNR | 2023GADNR
13095 | Dougherty | 15543811 | 9500023 | 31704SDDMR814RA | Marine Corps Logistics Base | 928110 | National Security |  | 31.5483 | -84.0687 | OP | 2023 | IC34 | Engine Test Cell | Engine testing - Ground hop | 750 | HP | One of several engine testing EUs that comprise ET01. | OP | 2023 | ET | 20400402 | Fuel Comb - Industrial Boilers, ICEs - Oil | Engine Testing | Engine testing - Ground hop | OP | 2023 | 0.154 | E3GAL | Distillate Oil (Diesel) | I | 340 |  |  |  | PM Condensible | CAP |  | 0 | TON |  |  |  | No emission factor found for this pollutant | Engineering Judgment | Emission factor for this pollutant not found. | 2023GADNR | 2023GADNR
13095 | Dougherty | 15543811 | 9500023 | 31704SDDMR814RA | Marine Corps Logistics Base | 928110 | National Security |  | 31.5483 | -84.0687 | OP | 2023 | IC34 | Engine Test Cell | Engine testing - Ground hop | 750 | HP | One of several engine testing EUs that comprise ET01. | OP | 2023 | ET | 20400402 | Fuel Comb - Industrial Boilers, ICEs - Oil | Engine Testing | Engine testing - Ground hop | OP | 2023 | 0.154 | E3GAL | Distillate Oil (Diesel) | I | 340 |  |  |  | Xylenes (Mixed Isomers) | HAP | HAP-VOC | 0.002 | LB | 0.000285 | LB | E6BTU | AP-42: Table 3.3-2 | Other Emission Factor (no Control Efficiency used) |  | 2023GADNR | 2023GADNR
13095 | Dougherty | 15543811 | 9500023 | 31704SDDMR814RA | Marine Corps Logistics Base | 928110 | National Security |  | 31.5483 | -84.0687 | OP | 2023 | IC34 | Engine Test Cell | Engine testing - Ground hop | 750 | HP | One of several engine testing EUs that comprise ET01. | OP | 2023 | ET | 20400402 | Fuel Comb - Industrial Boilers, ICEs - Oil | Engine Testing | Engine testing - Ground hop | OP | 2023 | 0.154 | E3GAL | Distillate Oil (Diesel) | I | 340 |  |  |  | Toluene | HAP | HAP-VOC | 0.026 | LB | 0.000409 | LB | E6BTU | AP-42: Table 3.3-2 | Other Emission Factor (no Control Efficiency used) |  | 2023GADNR | 2023GADNR
13095 | Dougherty | 15543811 | 9500023 | 31704SDDMR814RA | Marine Corps Logistics Base | 928110 | National Security |  | 31.5483 | -84.0687 | OP | 2023 | IC34 | Engine Test Cell | Engine testing - Ground hop | 750 | HP | One of several engine testing EUs that comprise ET01. | OP | 2023 | ET | 20400402 | Fuel Comb - Industrial Boilers, ICEs - Oil | Engine Testing | Engine testing - Ground hop | OP | 2023 | 0.154 | E3GAL | Distillate Oil (Diesel) | I | 340 |  |  |  | Naphthalene | HAP | HAP-VOC | 0.006 | LB | 8.48e-05 | LB | E6BTU | AP-42: Table 3.3-2 | Other Emission Factor (no Control Efficiency used) |  | 2023GADNR | 2023GADNR
13095 | Dougherty | 15543811 | 9500023 | 31704SDDMR814RA | Marine Corps Logistics Base | 928110 | National Security |  | 31.5483 | -84.0687 | OP | 2023 | IC34 | Engine Test Cell | Engine testing - Ground hop | 750 | HP | One of several engine testing EUs that comprise ET01. | OP | 2023 | ET | 20400402 | Fuel Comb - Industrial Boilers, ICEs - Oil | Engine Testing | Engine testing - Ground hop | OP | 2023 | 0.154 | E3GAL | Distillate Oil (Diesel) | I | 340 |  |  |  | Formaldehyde | HAP | HAP-VOC | 0.008 | LB | 0.00118 | LB | E6BTU | AP-42: Table 3.3-2 | Other Emission Factor (no Control Efficiency used) |  | 2023GADNR | 2023GADNR
13095 | Dougherty | 15543811 | 9500023 | 31704SDDMR814RA | Marine Corps Logistics Base | 928110 | National Security |  | 31.5483 | -84.0687 | OP | 2023 | IC34 | Engine Test Cell | Engine testing - Ground hop | 750 | HP | One of several engine testing EUs that comprise ET01. | OP | 2023 | ET | 20400402 | Fuel Comb - Industrial Boilers, ICEs - Oil | Engine Testing | Engine testing - Ground hop | OP | 2023 | 0.154 | E3GAL | Distillate Oil (Diesel) | I | 340 |  |  |  | Benzene | HAP | HAP-VOC | 0.02 | LB | 0.000933 | LB | E6BTU | AP-42: Table 3.3-2 | Other Emission Factor (no Control Efficiency used) |  | 2023GADNR | 2023GADNR
13095 | Dougherty | 15543811 | 9500023 | 31704SDDMR814RA | Marine Corps Logistics Base | 928110 | National Security |  | 31.5483 | -84.0687 | OP | 2023 | IC34 | Engine Test Cell | Engine testing - Ground hop | 750 | HP | One of several engine testing EUs that comprise ET01. | OP | 2023 | ET | 20400402 | Fuel Comb - Industrial Boilers, ICEs - Oil | Engine Testing | Engine testing - Ground hop | OP | 2023 | 0.154 | E3GAL | Distillate Oil (Diesel) | I | 340 |  |  |  | Volatile Organic Compounds | CAP |  | 0.004 | TON | 0.36 | LB | E6BTU | AP-42 Table 3.3-1 | Other Emission Factor (no Control Efficiency used) |  | 2023GADNR | 2023GADNR
13095 | Dougherty | 15543811 | 9500023 | 31704SDDMR814RA | Marine Corps Logistics Base | 928110 | National Security |  | 31.5483 | -84.0687 | OP | 2023 | IC34 | Engine Test Cell | Engine testing - Ground hop | 750 | HP | One of several engine testing EUs that comprise ET01. | OP | 2023 | ET | 20400402 | Fuel Comb - Industrial Boilers, ICEs - Oil | Engine Testing | Engine testing - Ground hop | OP | 2023 | 0.154 | E3GAL | Distillate Oil (Diesel) | I | 340 |  |  |  | Sulfur Dioxide | CAP |  | 0.003 | TON | 0.29 | LB | E6BTU | AP-42 Table 3.3-1 | Other Emission Factor (no Control Efficiency used) |  | 2023GADNR | 2023GADNR
13095 | Dougherty | 15543811 | 9500023 | 31704SDDMR814RA | Marine Corps Logistics Base | 928110 | National Security |  | 31.5483 | -84.0687 | OP | 2023 | IC34 | Engine Test Cell | Engine testing - Ground hop | 750 | HP | One of several engine testing EUs that comprise ET01. | OP | 2023 | ET | 20400402 | Fuel Comb - Industrial Boilers, ICEs - Oil | Engine Testing | Engine testing - Ground hop | OP | 2023 | 0.154 | E3GAL | Distillate Oil (Diesel) | I | 340 |  |  |  | Nitrogen Oxides | CAP |  | 0.048 | TON | 4.41 | LB | E6BTU | AP-42 Table 3.3-1 | Other Emission Factor (no Control Efficiency used) |  | 2023GADNR | 2023GADNR
13095 | Dougherty | 15543811 | 9500023 | 31704SDDMR814RA | Marine Corps Logistics Base | 928110 | National Security |  | 31.5483 | -84.0687 | OP | 2023 | IC34 | Engine Test Cell | Engine testing - Ground hop | 750 | HP | One of several engine testing EUs that comprise ET01. | OP | 2023 | ET | 20400402 | Fuel Comb - Industrial Boilers, ICEs - Oil | Engine Testing | Engine testing - Ground hop | OP | 2023 | 0.154 | E3GAL | Distillate Oil (Diesel) | I | 340 |  |  |  | Carbon Monoxide | CAP |  | 0.01 | TON | 0.95 | LB | E6BTU | AP-42: Table 3.3-1. | Other Emission Factor (no Control Efficiency used) |  | 2023GADNR | 2023GADNR
13095 | Dougherty | 15543811 | 9500023 | 31704SDDMR814RA | Marine Corps Logistics Base | 928110 | National Security |  | 31.5483 | -84.0687 | OP | 2023 | ECYR | Boiler | External combustion units opeating year round | 162 | E6BTU/HR | External combustion units opeating year round (comprised of small units basewide) | OP | 2023 | EC | 10300603 | Fuel Comb - Comm/Institutional - Natural Gas | External combustion units | External combustion units opeating year round | OP | 2023 | 12.47 | E6FT3SD | Natural Gas | I | 8736 |  |  |  | PM Condensible | CAP |  | 0.03554 | TON | 5.7 | LB | E6FT3SD | EPA. March, 1998. Section 1.4, Natural Gas Combustion. In: Compilation of Air Pollutant Emissi... | USEPA Emission Factor (no Control Efficiency used) |  | 2023GADNR | 2023GADNR
13095 | Dougherty | 15543811 | 9500023 | 31704SDDMR814RA | Marine Corps Logistics Base | 928110 | National Security |  | 31.5483 | -84.0687 | OP | 2023 | ECYR | Boiler | External combustion units opeating year round | 162 | E6BTU/HR | External combustion units opeating year round (comprised of small units basewide) | OP | 2023 | EC | 10300603 | Fuel Comb - Comm/Institutional - Natural Gas | External combustion units | External combustion units opeating year round | OP | 2023 | 12.47 | E6FT3SD | Natural Gas | I | 8736 |  |  |  | PM2.5 Filterable | CAP |  | 0.011846 | TON | 1.9 | LB | E6FT3SD | EPA. March, 1998. Section 1.4, Natural Gas Combustion. In: Compilation of Air Pollutant Emissi... | USEPA Emission Factor (no Control Efficiency used) |  | 2023GADNR | 2023GADNR
13095 | Dougherty | 15543811 | 9500023 | 31704SDDMR814RA | Marine Corps Logistics Base | 928110 | National Security |  | 31.5483 | -84.0687 | OP | 2023 | ECYR | Boiler | External combustion units opeating year round | 162 | E6BTU/HR | External combustion units opeating year round (comprised of small units basewide) | OP | 2023 | EC | 10300603 | Fuel Comb - Comm/Institutional - Natural Gas | External combustion units | External combustion units opeating year round | OP | 2023 | 12.47 | E6FT3SD | Natural Gas | I | 8736 |  |  |  | PM10 Filterable | CAP |  | 0.011846 | TON | 1.9 | LB | E6FT3SD | EPA. March, 1998. Section 1.4, Natural Gas Combustion. In: Compilation of Air Pollutant Emissi... | USEPA Emission Factor (no Control Efficiency used) |  | 2023GADNR | 2023GADNR
13095 | Dougherty | 15543811 | 9500023 | 31704SDDMR814RA | Marine Corps Logistics Base | 928110 | National Security |  | 31.5483 | -84.0687 | OP | 2023 | ECYR | Boiler | External combustion units opeating year round | 162 | E6BTU/HR | External combustion units opeating year round (comprised of small units basewide) | OP | 2023 | EC | 10300603 | Fuel Comb - Comm/Institutional - Natural Gas | External combustion units | External combustion units opeating year round | OP | 2023 | 12.47 | E6FT3SD | Natural Gas | I | 8736 |  |  |  | Carbon Monoxide | CAP |  | 0.52374 | TON | 84 | LB | E6FT3SD | AP 42 Table 1.4-1 | Other Emission Factor (no Control Efficiency used) |  | 2023GADNR | 2023GADNR
13095 | Dougherty | 15543811 | 9500023 | 31704SDDMR814RA | Marine Corps Logistics Base | 928110 | National Security |  | 31.5483 | -84.0687 | OP | 2023 | ECYR | Boiler | External combustion units opeating year round | 162 | E6BTU/HR | External combustion units opeating year round (comprised of small units basewide) | OP | 2023 | EC | 10300603 | Fuel Comb - Comm/Institutional - Natural Gas | External combustion units | External combustion units opeating year round | OP | 2023 | 12.47 | E6FT3SD | Natural Gas | I | 8736 |  |  |  | Formaldehyde | HAP | HAP-VOC | 0.936 | LB | 0.075 | LB | E6FT3SD | AP-42 Table 1.4-3 | Other Emission Factor (no Control Efficiency used) |  | 2023GADNR | 2023GADNR
13095 | Dougherty | 15543811 | 9500023 | 31704SDDMR814RA | Marine Corps Logistics Base | 928110 | National Security |  | 31.5483 | -84.0687 | OP | 2023 | ECYR | Boiler | External combustion units opeating year round | 162 | E6BTU/HR | External combustion units opeating year round (comprised of small units basewide) | OP | 2023 | EC | 10300603 | Fuel Comb - Comm/Institutional - Natural Gas | External combustion units | External combustion units opeating year round | OP | 2023 | 12.47 | E6FT3SD | Natural Gas | I | 8736 |  |  |  | Hexane | HAP | HAP-VOC | 22.446 | LB | 1.8 | LB | E6FT3SD | AP-42 Table 1.4-3 | Other Emission Factor (no Control Efficiency used) |  | 2023GADNR | 2023GADNR
13095 | Dougherty | 15543811 | 9500023 | 31704SDDMR814RA | Marine Corps Logistics Base | 928110 | National Security |  | 31.5483 | -84.0687 | OP | 2023 | ECYR | Boiler | External combustion units opeating year round | 162 | E6BTU/HR | External combustion units opeating year round (comprised of small units basewide) | OP | 2023 | EC | 10300603 | Fuel Comb - Comm/Institutional - Natural Gas | External combustion units | External combustion units opeating year round | OP | 2023 | 12.47 | E6FT3SD | Natural Gas | I | 8736 |  |  |  | Nitrogen Oxides | CAP |  | 0.6235 | TON | 100 | LB | E6FT3SD | AP 42 Table 1.4-1 | Other Emission Factor (no Control Efficiency used) |  | 2023GADNR | 2023GADNR
13095 | Dougherty | 15543811 | 9500023 | 31704SDDMR814RA | Marine Corps Logistics Base | 928110 | National Security |  | 31.5483 | -84.0687 | OP | 2023 | ECYR | Boiler | External combustion units opeating year round | 162 | E6BTU/HR | External combustion units opeating year round (comprised of small units basewide) | OP | 2023 | EC | 10300603 | Fuel Comb - Comm/Institutional - Natural Gas | External combustion units | External combustion units opeating year round | OP | 2023 | 12.47 | E6FT3SD | Natural Gas | I | 8736 |  |  |  | Sulfur Dioxide | CAP |  | 0.003741 | TON | 0.6 | LB | E6FT3SD | AP 42 Table 1.4-2 | Other Emission Factor (no Control Efficiency used) |  | 2023GADNR | 2023GADNR
13095 | Dougherty | 15543811 | 9500023 | 31704SDDMR814RA | Marine Corps Logistics Base | 928110 | National Security |  | 31.5483 | -84.0687 | OP | 2023 | ECYR | Boiler | External combustion units opeating year round | 162 | E6BTU/HR | External combustion units opeating year round (comprised of small units basewide) | OP | 2023 | EC | 10300603 | Fuel Comb - Comm/Institutional - Natural Gas | External combustion units | External combustion units opeating year round | OP | 2023 | 12.47 | E6FT3SD | Natural Gas | I | 8736 |  |  |  | Toluene | HAP | HAP-VOC | 0.042 | LB | 0.0034 | LB | E6FT3SD | AP-42 Table 1.4-3 | Other Emission Factor (no Control Efficiency used) |  | 2023GADNR | 2023GADNR
13095 | Dougherty | 15543811 | 9500023 | 31704SDDMR814RA | Marine Corps Logistics Base | 928110 | National Security |  | 31.5483 | -84.0687 | OP | 2023 | ECYR | Boiler | External combustion units opeating year round | 162 | E6BTU/HR | External combustion units opeating year round (comprised of small units basewide) | OP | 2023 | EC | 10300603 | Fuel Comb - Comm/Institutional - Natural Gas | External combustion units | External combustion units opeating year round | OP | 2023 | 12.47 | E6FT3SD | Natural Gas | I | 8736 |  |  |  | Volatile Organic Compounds | CAP |  | 0.034292 | TON | 5.5 | LB | E6FT3SD | AP-42 Table 1.4-2 | Other Emission Factor (no Control Efficiency used) |  | 2023GADNR | 2023GADNR
13095 | Dougherty | 15543811 | 9500023 | 31704SDDMR814RA | Marine Corps Logistics Base | 928110 | National Security |  | 31.5483 | -84.0687 | OP | 2023 | SC10 | Spray Booth or Coating Line | Paint Spray Booth - Bldg. 2222 | 0.017 | E3LB/HR | Throughput is based on the hours of operation recorded by hour meters attached to the spray guns and the total amount of coatings assumed to be applied in spray paint booths. | OP | 2023 | SC | 40200101 | Solvent - Industrial Surface Coating & Solvent Use | Surface coating operations | Paint Spray Booth - Bldg. 2222 | OP | 2023 | 9.0049 | TON | Coating Material | I | 3000 |  |  |  | PM Condensible | CAP |  | 0 | TON |  |  |  | No emission factor found for this pollutant | Engineering Judgment | Emission factor for this pollutant not found. | 2023GADNR | 2023GADNR
13095 | Dougherty | 15543811 | 9500023 | 31704SDDMR814RA | Marine Corps Logistics Base | 928110 | National Security |  | 31.5483 | -84.0687 | OP | 2023 | SC10 | Spray Booth or Coating Line | Paint Spray Booth - Bldg. 2222 | 0.017 | E3LB/HR | Throughput is based on the hours of operation recorded by hour meters attached to the spray guns and the total amount of coatings assumed to be applied in spray paint booths. | OP | 2023 | SC | 40200101 | Solvent - Industrial Surface Coating & Solvent Use | Surface coating operations | Paint Spray Booth - Bldg. 2222 | OP | 2023 | 9.0049 | TON | Coating Material | I | 3000 |  |  |  | Volatile Organic Compounds | CAP |  | 0.45064 | TON |  |  |  |  | Material Balance |  | 2023GADNR | 2023GADNR
13095 | Dougherty | 15543811 | 9500023 | 31704SDDMR814RA | Marine Corps Logistics Base | 928110 | National Security |  | 31.5483 | -84.0687 | OP | 2023 | SC10 | Spray Booth or Coating Line | Paint Spray Booth - Bldg. 2222 | 0.017 | E3LB/HR | Throughput is based on the hours of operation recorded by hour meters attached to the spray guns and the total amount of coatings assumed to be applied in spray paint booths. | OP | 2023 | SC | 40200101 | Solvent - Industrial Surface Coating & Solvent Use | Surface coating operations | Paint Spray Booth - Bldg. 2222 | OP | 2023 | 9.0049 | TON | Coating Material | I | 3000 |  |  |  | PM10 Filterable | CAP |  | 3.9255e-06 | TON | 0.008 | LB | E3LB | Assumes an overspray of 40% and a filter efficiency of 98% of the PM in the material used. | Other Emission Factor (pre-control) plus Control Efficiency |  | 2023GADNR | 2023GADNR
13095 | Dougherty | 15543811 | 9500023 | 31704SDDMR814RA | Marine Corps Logistics Base | 928110 | National Security |  | 31.5483 | -84.0687 | OP | 2023 | SC10 | Spray Booth or Coating Line | Paint Spray Booth - Bldg. 2222 | 0.017 | E3LB/HR | Throughput is based on the hours of operation recorded by hour meters attached to the spray guns and the total amount of coatings assumed to be applied in spray paint booths. | OP | 2023 | SC | 40200101 | Solvent - Industrial Surface Coating & Solvent Use | Surface coating operations | Paint Spray Booth - Bldg. 2222 | OP | 2023 | 9.0049 | TON | Coating Material | I | 3000 |  |  |  | Methyl Isobutyl Ketone | HAP | HAP-VOC | 5.7699 | LB |  |  |  |  | Material Balance |  | 2023GADNR | 2023GADNR
13095 | Dougherty | 15543811 | 9500023 | 31704SDDMR814RA | Marine Corps Logistics Base | 928110 | National Security |  | 31.5483 | -84.0687 | OP | 2023 | SC10 | Spray Booth or Coating Line | Paint Spray Booth - Bldg. 2222 | 0.017 | E3LB/HR | Throughput is based on the hours of operation recorded by hour meters attached to the spray guns and the total amount of coatings assumed to be applied in spray paint booths. | OP | 2023 | SC | 40200101 | Solvent - Industrial Surface Coating & Solvent Use | Surface coating operations | Paint Spray Booth - Bldg. 2222 | OP | 2023 | 9.0049 | TON | Coating Material | I | 3000 |  |  |  | Hexamethylene Diisocyanate | HAP | HAP-VOC | 2.986 | LB |  |  |  |  | Material Balance |  | 2023GADNR | 2023GADNR
13095 | Dougherty | 15543811 | 9500023 | 31704SDDMR814RA | Marine Corps Logistics Base | 928110 | National Security |  | 31.5483 | -84.0687 | OP | 2023 | SC10 | Spray Booth or Coating Line | Paint Spray Booth - Bldg. 2222 | 0.017 | E3LB/HR | Throughput is based on the hours of operation recorded by hour meters attached to the spray guns and the total amount of coatings assumed to be applied in spray paint booths. | OP | 2023 | SC | 40200101 | Solvent - Industrial Surface Coating & Solvent Use | Surface coating operations | Paint Spray Booth - Bldg. 2222 | OP | 2023 | 9.0049 | TON | Coating Material | I | 3000 |  |  |  | Xylenes (Mixed Isomers) | HAP | HAP-VOC | 0 | LB |  |  |  |  | Material Balance |  | 2023GADNR | 2023GADNR
13095 | Dougherty | 15543811 | 9500023 | 31704SDDMR814RA | Marine Corps Logistics Base | 928110 | National Security |  | 31.5483 | -84.0687 | OP | 2023 | SC10 | Spray Booth or Coating Line | Paint Spray Booth - Bldg. 2222 | 0.017 | E3LB/HR | Throughput is based on the hours of operation recorded by hour meters attached to the spray guns and the total amount of coatings assumed to be applied in spray paint booths. | OP | 2023 | SC | 40200101 | Solvent - Industrial Surface Coating & Solvent Use | Surface coating operations | Paint Spray Booth - Bldg. 2222 | OP | 2023 | 9.0049 | TON | Coating Material | I | 3000 |  |  |  | Toluene | HAP | HAP-VOC | 0 | LB |  |  |  |  | Material Balance |  | 2023GADNR | 2023GADNR
13095 | Dougherty | 15543811 | 9500023 | 31704SDDMR814RA | Marine Corps Logistics Base | 928110 | National Security |  | 31.5483 | -84.0687 | OP | 2023 | SC10 | Spray Booth or Coating Line | Paint Spray Booth - Bldg. 2222 | 0.017 | E3LB/HR | Throughput is based on the hours of operation recorded by hour meters attached to the spray guns and the total amount of coatings assumed to be applied in spray paint booths. | OP | 2023 | SC | 40200101 | Solvent - Industrial Surface Coating & Solvent Use | Surface coating operations | Paint Spray Booth - Bldg. 2222 | OP | 2023 | 9.0049 | TON | Coating Material | I | 3000 |  |  |  | PM2.5 Filterable | CAP |  | 3.9255e-06 | TON | 0.008 | LB | E3LB | Assumes an overspray of 40% and a filter efficiency of 98% of the PM in the material used. | Material Balance |  | 2023GADNR | 2023GADNR
13095 | Dougherty | 15543811 | 9500023 | 31704SDDMR814RA | Marine Corps Logistics Base | 928110 | National Security |  | 31.5483 | -84.0687 | OP | 2023 | SC10 | Spray Booth or Coating Line | Paint Spray Booth - Bldg. 2222 | 0.017 | E3LB/HR | Throughput is based on the hours of operation recorded by hour meters attached to the spray guns and the total amount of coatings assumed to be applied in spray paint booths. | OP | 2023 | SC | 40200101 | Solvent - Industrial Surface Coating & Solvent Use | Surface coating operations | Paint Spray Booth - Bldg. 2222 | OP | 2023 | 9.0049 | TON | Coating Material | I | 3000 |  |  |  | Ethyl Benzene | HAP | HAP-VOC | 0 | LB |  |  |  |  | Material Balance |  | 2023GADNR | 2023GADNR
13095 | Dougherty | 15543811 | 9500023 | 31704SDDMR814RA | Marine Corps Logistics Base | 928110 | National Security |  | 31.5483 | -84.0687 | OP | 2023 | SC10 | Spray Booth or Coating Line | Paint Spray Booth - Bldg. 2222 | 0.017 | E3LB/HR | Throughput is based on the hours of operation recorded by hour meters attached to the spray guns and the total amount of coatings assumed to be applied in spray paint booths. | OP | 2023 | SC | 40200101 | Solvent - Industrial Surface Coating & Solvent Use | Surface coating operations | Paint Spray Booth - Bldg. 2222 | OP | 2023 | 9.0049 | TON | Coating Material | I | 3000 |  |  |  | Cumene | HAP | HAP-VOC | 0 | LB |  |  |  |  | Material Balance |  | 2023GADNR | 2023GADNR
13095 | Dougherty | 15543811 | 9500023 | 31704SDDMR814RA | Marine Corps Logistics Base | 928110 | National Security |  | 31.5483 | -84.0687 | OP | 2023 | SC10 | Spray Booth or Coating Line | Paint Spray Booth - Bldg. 2222 | 0.017 | E3LB/HR | Throughput is based on the hours of operation recorded by hour meters attached to the spray guns and the total amount of coatings assumed to be applied in spray paint booths. | OP | 2023 | SC | 40200101 | Solvent - Industrial Surface Coating & Solvent Use | Surface coating operations | Paint Spray Booth - Bldg. 2222 | OP | 2023 | 9.0049 | TON | Coating Material | I | 3000 |  |  |  | Naphthalene | HAP | HAP-VOC | 0 | LB |  |  |  |  | Material Balance |  | 2023GADNR | 2023GADNR
13121 | Fulton | 8353611 | 12100807 |  | Delta Airlines - General Office Facilities | 481111 | Scheduled Passenger Air Transportation |  | 33.6573 | -84.4226 | OP | 2023 | IC23 | Reciprocating IC Engine | Emergency Generators | 11000 | HP | Group IC23 created in the 2017 permit V-03-1 | OP | 2023 | 1 | 20200401 | Fuel Comb - Industrial Boilers, ICEs - Oil | Internal Combustion > 600 HP, Diesel | Created in the 2017 permit V-03-1 | OP | 2023 | 7711.7 | GAL | Distillate Oil | I | 144 |  |  |  | Sulfur Dioxide | CAP |  | 0.000802 | TON | 0.000208 | LB | GAL | Based on AP-42, Table 3.4-1 | Engineering Judgment | Based on AP-42, Table 3.4-1 Gaseous Emission Factors For Large Stationary Diesel And All Stationary Dual-Fuel Engines. Emission Factor 2.08E-04 (lb/gal)= Emission Factor 1.52E-03(lb/mmBTU) * 137,000 (BTU/gal) / 10^6 (Btu/MMBtu). Assuming 0.0015% sulfur content. | 2023GADNR | 2023GADNR
13121 | Fulton | 8353611 | 12100807 |  | Delta Airlines - General Office Facilities | 481111 | Scheduled Passenger Air Transportation |  | 33.6573 | -84.4226 | OP | 2023 | IC23 | Reciprocating IC Engine | Emergency Generators | 11000 | HP | Group IC23 created in the 2017 permit V-03-1 | OP | 2023 | 1 | 20200401 | Fuel Comb - Industrial Boilers, ICEs - Oil | Internal Combustion > 600 HP, Diesel | Created in the 2017 permit V-03-1 | OP | 2023 | 7711.7 | GAL | Distillate Oil | I | 144 |  |  |  | PM2.5 Primary (Filt + Cond) | CAP |  | 0.029112 | TON | 7.55 | LB | E3GAL | This emission factor was derived from other particulate matter emission factors. | USEPA Emission Factor (no Control Efficiency used) |  | 2023GADNR | 2023GADNR
13121 | Fulton | 8353611 | 12100807 |  | Delta Airlines - General Office Facilities | 481111 | Scheduled Passenger Air Transportation |  | 33.6573 | -84.4226 | OP | 2023 | IC23 | Reciprocating IC Engine | Emergency Generators | 11000 | HP | Group IC23 created in the 2017 permit V-03-1 | OP | 2023 | 1 | 20200401 | Fuel Comb - Industrial Boilers, ICEs - Oil | Internal Combustion > 600 HP, Diesel | Created in the 2017 permit V-03-1 | OP | 2023 | 7711.7 | GAL | Distillate Oil | I | 144 |  |  |  | PM2.5 Filterable | CAP |  | 0.025063 | TON | 6.5 | LB | E3GAL | EPA. October 1996. Section 3.4, Large Stationary Diesel and All Stationary Dual Fuel Engines. ... | USEPA Emission Factor (no Control Efficiency used) |  | 2023GADNR | 2023GADNR
13121 | Fulton | 8353611 | 12100807 |  | Delta Airlines - General Office Facilities | 481111 | Scheduled Passenger Air Transportation |  | 33.6573 | -84.4226 | OP | 2023 | IC23 | Reciprocating IC Engine | Emergency Generators | 11000 | HP | Group IC23 created in the 2017 permit V-03-1 | OP | 2023 | 1 | 20200401 | Fuel Comb - Industrial Boilers, ICEs - Oil | Internal Combustion > 600 HP, Diesel | Created in the 2017 permit V-03-1 | OP | 2023 | 7711.7 | GAL | Distillate Oil | I | 144 |  |  |  | PM10 Primary (Filt + Cond) | CAP |  | 0.030268 | TON | 7.85 | LB | E3GAL | EPA. 1995. Section 3.4, Large Stationary Diesel and All Stationary Dual Fuel Engines. In: Comp... | USEPA Emission Factor (no Control Efficiency used) |  | 2023GADNR | 2023GADNR
13121 | Fulton | 8353611 | 12100807 |  | Delta Airlines - General Office Facilities | 481111 | Scheduled Passenger Air Transportation |  | 33.6573 | -84.4226 | OP | 2023 | IC23 | Reciprocating IC Engine | Emergency Generators | 11000 | HP | Group IC23 created in the 2017 permit V-03-1 | OP | 2023 | 1 | 20200401 | Fuel Comb - Industrial Boilers, ICEs - Oil | Internal Combustion > 600 HP, Diesel | Created in the 2017 permit V-03-1 | OP | 2023 | 7711.7 | GAL | Distillate Oil | I | 144 |  |  |  | PM10 Filterable | CAP |  | 0.02622 | TON | 6.8 | LB | E3GAL | EPA. 1995. Section 3.4, Large Stationary Diesel and All Stationary Dual Fuel Engines. In: Comp... | USEPA Emission Factor (no Control Efficiency used) |  | 2023GADNR | 2023GADNR
13121 | Fulton | 8353611 | 12100807 |  | Delta Airlines - General Office Facilities | 481111 | Scheduled Passenger Air Transportation |  | 33.6573 | -84.4226 | OP | 2023 | IC23 | Reciprocating IC Engine | Emergency Generators | 11000 | HP | Group IC23 created in the 2017 permit V-03-1 | OP | 2023 | 1 | 20200401 | Fuel Comb - Industrial Boilers, ICEs - Oil | Internal Combustion > 600 HP, Diesel | Created in the 2017 permit V-03-1 | OP | 2023 | 7711.7 | GAL | Distillate Oil | I | 144 |  |  |  | PM Filterable/Total Suspended Particulate Matter (TSP) | CAP |  | 0.052825 | TON | 13.7 | LB | E3GAL | EPA. October 1996. Section 3.4, Large Stationary Diesel and All Stationary Dual Fuel Engines. ... | USEPA Emission Factor (no Control Efficiency used) |  | 2023GADNR | 2023GADNR
13121 | Fulton | 8353611 | 12100807 |  | Delta Airlines - General Office Facilities | 481111 | Scheduled Passenger Air Transportation |  | 33.6573 | -84.4226 | OP | 2023 | IC23 | Reciprocating IC Engine | Emergency Generators | 11000 | HP | Group IC23 created in the 2017 permit V-03-1 | OP | 2023 | 1 | 20200401 | Fuel Comb - Industrial Boilers, ICEs - Oil | Internal Combustion > 600 HP, Diesel | Created in the 2017 permit V-03-1 | OP | 2023 | 7711.7 | GAL | Distillate Oil | I | 144 |  |  |  | PM Condensible | CAP |  | 0.004049 | TON | 1.05 | LB | E3GAL | EPA. 1995. Section 3.4, Large Stationary Diesel and All Stationary Dual Fuel Engines. In: Comp... | USEPA Emission Factor (no Control Efficiency used) |  | 2023GADNR | 2023GADNR
13121 | Fulton | 8353611 | 12100807 |  | Delta Airlines - General Office Facilities | 481111 | Scheduled Passenger Air Transportation |  | 33.6573 | -84.4226 | OP | 2023 | IC23 | Reciprocating IC Engine | Emergency Generators | 11000 | HP | Group IC23 created in the 2017 permit V-03-1 | OP | 2023 | 1 | 20200401 | Fuel Comb - Industrial Boilers, ICEs - Oil | Internal Combustion > 600 HP, Diesel | Created in the 2017 permit V-03-1 | OP | 2023 | 7711.7 | GAL | Distillate Oil | I | 144 |  |  |  | Ammonia | CAP |  | 0.003085 | TON | 0.8 | LB | E3GAL | Development and Selection of Ammonia Emission Factors - Final Report. R. Battye, W. Battye, C. Ov... | Engineering Judgment | Table 5.6 Development and Selection of Ammonia Emission Factors. | 2023GADNR | 2023GADNR
13121 | Fulton | 8353611 | 12100807 |  | Delta Airlines - General Office Facilities | 481111 | Scheduled Passenger Air Transportation |  | 33.6573 | -84.4226 | OP | 2023 | IC23 | Reciprocating IC Engine | Emergency Generators | 11000 | HP | Group IC23 created in the 2017 permit V-03-1 | OP | 2023 | 1 | 20200401 | Fuel Comb - Industrial Boilers, ICEs - Oil | Internal Combustion > 600 HP, Diesel | Created in the 2017 permit V-03-1 | OP | 2023 | 7711.7 | GAL | Distillate Oil | I | 144 |  |  |  | Volatile Organic Compounds | CAP |  | 0.044342 | TON | 11.5 | LB | E3GAL | EPA. 1995. Section 3.4, Large Stationary Diesel and All Stationary Dual Fuel Engines. In: Comp... | USEPA Emission Factor (no Control Efficiency used) |  | 2023GADNR | 2023GADNR
13121 | Fulton | 8353611 | 12100807 |  | Delta Airlines - General Office Facilities | 481111 | Scheduled Passenger Air Transportation |  | 33.6573 | -84.4226 | OP | 2023 | IC23 | Reciprocating IC Engine | Emergency Generators | 11000 | HP | Group IC23 created in the 2017 permit V-03-1 | OP | 2023 | 1 | 20200401 | Fuel Comb - Industrial Boilers, ICEs - Oil | Internal Combustion > 600 HP, Diesel | Created in the 2017 permit V-03-1 | OP | 2023 | 7711.7 | GAL | Distillate Oil | I | 144 |  |  |  | Nitrogen Oxides | CAP |  | 1.6904 | TON | 0.4384 | LB | GAL | Based on AP-42, Table 3.4-1 | Engineering Judgment | Based on AP-42, Table 3.4-1 Gaseous Emission Factors For Large Stationary Diesel And All Stationary Dual-Fuel Engines. Emission Factor 4.384 E-01 (lb/gal)= Emission Factor 3.2 (lb/MMBtu) * 137,000 (Btu/gal) / 10^6 (Btu/MMBtu). | 2023GADNR | 2023GADNR
13121 | Fulton | 8353611 | 12100807 |  | Delta Airlines - General Office Facilities | 481111 | Scheduled Passenger Air Transportation |  | 33.6573 | -84.4226 | OP | 2023 | IC23 | Reciprocating IC Engine | Emergency Generators | 11000 | HP | Group IC23 created in the 2017 permit V-03-1 | OP | 2023 | 1 | 20200401 | Fuel Comb - Industrial Boilers, ICEs - Oil | Internal Combustion > 600 HP, Diesel | Created in the 2017 permit V-03-1 | OP | 2023 | 7711.7 | GAL | Distillate Oil | I | 144 |  |  |  | Carbon Monoxide | CAP |  | 0.44901 | TON | 0.1164 | LB | GAL | Based on AP-42, Table 3.4-1 | Engineering Judgment | Based on AP-42, Table 3.4-1 Gaseous Emission Factors For Large Stationary Diesel And All Stationary Dual-Fuel Engines. Emission Factor 1.1645 E-01(lb/gal)= Emission Factor 0.85 (lb/mmBTU) * 137,000 (BTU/gal) / 10^6 (Btu/MMBtu). | 2023GADNR | 2023GADNR
13121 | Fulton | 8353611 | 12100807 |  | Delta Airlines - General Office Facilities | 481111 | Scheduled Passenger Air Transportation |  | 33.6573 | -84.4226 | OP | 2023 | IC21 | Reciprocating IC Engine | Emergency Generators | 3470 | HP | Design capacity of Group IC21 updated | OP | 2023 | 2 | 20200102 | Fuel Comb - Industrial Boilers, ICEs - Oil | Internal Combustion, <= 600 HP, Diesel | Process description for IC21 changed in CY2014 to distinguish from newly created unit IC22. | OP | 2023 | 1215.9 | GAL | Distillate Oil (Diesel) | I | 168 |  |  |  | PM Filterable/Total Suspended Particulate Matter (TSP) | CAP |  | 0.025838 | TON | 42.5 | LB | E3GAL | EPA. October 1996. Section 3.3, Gasoline and Diesel Industrial Engines. In: Compilation of Air... | USEPA Emission Factor (no Control Efficiency used) |  | 2023GADNR | 2023GADNR
13121 | Fulton | 8353611 | 12100807 |  | Delta Airlines - General Office Facilities | 481111 | Scheduled Passenger Air Transportation |  | 33.6573 | -84.4226 | OP | 2023 | IC21 | Reciprocating IC Engine | Emergency Generators | 3470 | HP | Design capacity of Group IC21 updated | OP | 2023 | 2 | 20200102 | Fuel Comb - Industrial Boilers, ICEs - Oil | Internal Combustion, <= 600 HP, Diesel | Process description for IC21 changed in CY2014 to distinguish from newly created unit IC22. | OP | 2023 | 1215.9 | GAL | Distillate Oil (Diesel) | I | 168 |  |  |  | PM2.5 Filterable | CAP |  | 0.025838 | TON | 42.5 | LB | E3GAL | EPA. October 1996. Section 3.3, Gasoline and Diesel Industrial Engines. In: Compilation of Air... | USEPA Emission Factor (no Control Efficiency used) |  | 2023GADNR | 2023GADNR
13121 | Fulton | 8353611 | 12100807 |  | Delta Airlines - General Office Facilities | 481111 | Scheduled Passenger Air Transportation |  | 33.6573 | -84.4226 | OP | 2023 | IC21 | Reciprocating IC Engine | Emergency Generators | 3470 | HP | Design capacity of Group IC21 updated | OP | 2023 | 2 | 20200102 | Fuel Comb - Industrial Boilers, ICEs - Oil | Internal Combustion, <= 600 HP, Diesel | Process description for IC21 changed in CY2014 to distinguish from newly created unit IC22. | OP | 2023 | 1215.9 | GAL | Distillate Oil (Diesel) | I | 168 |  |  |  | PM10 Filterable | CAP |  | 0.025838 | TON | 42.5 | LB | E3GAL | EPA. October 1996. Section 3.3, Gasoline and Diesel Industrial Engines. In: Compilation of Air... | USEPA Emission Factor (no Control Efficiency used) |  | 2023GADNR | 2023GADNR
13121 | Fulton | 8353611 | 12100807 |  | Delta Airlines - General Office Facilities | 481111 | Scheduled Passenger Air Transportation |  | 33.6573 | -84.4226 | OP | 2023 | IC21 | Reciprocating IC Engine | Emergency Generators | 3470 | HP | Design capacity of Group IC21 updated | OP | 2023 | 2 | 20200102 | Fuel Comb - Industrial Boilers, ICEs - Oil | Internal Combustion, <= 600 HP, Diesel | Process description for IC21 changed in CY2014 to distinguish from newly created unit IC22. | OP | 2023 | 1215.9 | GAL | Distillate Oil (Diesel) | I | 168 |  |  |  | Volatile Organic Compounds | CAP |  | 0.029984 | TON | 0.04932 | LB | GAL | Based on AP-42, Table 3.3-1 | Engineering Judgment | Based on AP-42, Table 3.3-1 Emission Factors For Uncontrolled Gasoline And Diesel Industrial Engines. Emission Factor 4.93E-02 (lb/gal)= Emission Factor 0.36 (lb/mmBTU) * 137,000 (BTU/gal) / 10^6 (Btu/MMBtu). | 2023GADNR | 2023GADNR
13121 | Fulton | 8353611 | 12100807 |  | Delta Airlines - General Office Facilities | 481111 | Scheduled Passenger Air Transportation |  | 33.6573 | -84.4226 | OP | 2023 | IC21 | Reciprocating IC Engine | Emergency Generators | 3470 | HP | Design capacity of Group IC21 updated | OP | 2023 | 2 | 20200102 | Fuel Comb - Industrial Boilers, ICEs - Oil | Internal Combustion, <= 600 HP, Diesel | Process description for IC21 changed in CY2014 to distinguish from newly created unit IC22. | OP | 2023 | 1215.9 | GAL | Distillate Oil (Diesel) | I | 168 |  |  |  | Ammonia | CAP |  | 0.000486 | TON | 0.8 | LB | E3GAL | Development and Selection of Ammonia Emission Factors - Final Report. R. Battye, W. Battye, C. Ov... | Engineering Judgment | Table 5.6 Development and Selection of Ammonia Emission Factors. | 2023GADNR | 2023GADNR
13121 | Fulton | 8353611 | 12100807 |  | Delta Airlines - General Office Facilities | 481111 | Scheduled Passenger Air Transportation |  | 33.6573 | -84.4226 | OP | 2023 | IC21 | Reciprocating IC Engine | Emergency Generators | 3470 | HP | Design capacity of Group IC21 updated | OP | 2023 | 2 | 20200102 | Fuel Comb - Industrial Boilers, ICEs - Oil | Internal Combustion, <= 600 HP, Diesel | Process description for IC21 changed in CY2014 to distinguish from newly created unit IC22. | OP | 2023 | 1215.9 | GAL | Distillate Oil (Diesel) | I | 168 |  |  |  | Sulfur Dioxide | CAP |  | 0.024136 | TON | 0.0397 | LB | GAL | Based on AP-42, Table 3.3-1 | Engineering Judgment | Based on AP-42, Table 3.3-1 Emission Factors For Uncontrolled Gasoline And Diesel Industrial Engines. Emission Factor 3.97E-02 (lb/gal)= Emission Factor 0.29 (lb/mmBTU) * 137,000 (BTU/gal) / 10^6 (Btu/MMBtu). | 2023GADNR | 2023GADNR
13121 | Fulton | 8353611 | 12100807 |  | Delta Airlines - General Office Facilities | 481111 | Scheduled Passenger Air Transportation |  | 33.6573 | -84.4226 | OP | 2023 | IC21 | Reciprocating IC Engine | Emergency Generators | 3470 | HP | Design capacity of Group IC21 updated | OP | 2023 | 2 | 20200102 | Fuel Comb - Industrial Boilers, ICEs - Oil | Internal Combustion, <= 600 HP, Diesel | Process description for IC21 changed in CY2014 to distinguish from newly created unit IC22. | OP | 2023 | 1215.9 | GAL | Distillate Oil (Diesel) | I | 168 |  |  |  | PM2.5 Primary (Filt + Cond) | CAP |  | 0.025838 | TON | 0.0425 | LB | GAL | Based on AP-42, Table 3.3-1 | Engineering Judgment | Based on AP-42, Table 3.3-1 Emission Factors For Uncontrolled Gasoline And Diesel Industrial Engines. Emission Factor 4.25E-02 (lb/gal)= Emission Factor 0.31 (lb/mmBTU) * 137,000 (BTU/gal) / 10^6 (Btu/MMBtu). | 2023GADNR | 2023GADNR
13121 | Fulton | 8353611 | 12100807 |  | Delta Airlines - General Office Facilities | 481111 | Scheduled Passenger Air Transportation |  | 33.6573 | -84.4226 | OP | 2023 | IC21 | Reciprocating IC Engine | Emergency Generators | 3470 | HP | Design capacity of Group IC21 updated | OP | 2023 | 2 | 20200102 | Fuel Comb - Industrial Boilers, ICEs - Oil | Internal Combustion, <= 600 HP, Diesel | Process description for IC21 changed in CY2014 to distinguish from newly created unit IC22. | OP | 2023 | 1215.9 | GAL | Distillate Oil (Diesel) | I | 168 |  |  |  | PM10 Primary (Filt + Cond) | CAP |  | 0.025838 | TON | 0.0425 | LB | GAL | Based on AP-42, Table 3.3-1 | Engineering Judgment | Based on AP-42, Table 3.3-1 Emission Factors For Uncontrolled Gasoline And Diesel Industrial Engines. Emission Factor 4.25E-02 (lb/gal)= Emission Factor 0.31 (lb/mmBTU) * 137,000 (BTU/gal) / 10^6 (Btu/MMBtu). | 2023GADNR | 2023GADNR
13121 | Fulton | 8353611 | 12100807 |  | Delta Airlines - General Office Facilities | 481111 | Scheduled Passenger Air Transportation |  | 33.6573 | -84.4226 | OP | 2023 | IC21 | Reciprocating IC Engine | Emergency Generators | 3470 | HP | Design capacity of Group IC21 updated | OP | 2023 | 2 | 20200102 | Fuel Comb - Industrial Boilers, ICEs - Oil | Internal Combustion, <= 600 HP, Diesel | Process description for IC21 changed in CY2014 to distinguish from newly created unit IC22. | OP | 2023 | 1215.9 | GAL | Distillate Oil (Diesel) | I | 168 |  |  |  | Nitrogen Oxides | CAP |  | 0.36732 | TON | 0.6042 | LB | GAL | Based on AP-42, Table 3.3-1 | Engineering Judgment | Based on AP-42, Table 3.3-1 Emission Factors For Uncontrolled Gasoline And Diesel Industrial Engines. Emission Factor 0.6042 (lb/gal)= Emission Factor 4.41 (lb/MMBtu) * 137,000 (Btu/gal) / 10^6 (Btu/MMBtu). | 2023GADNR | 2023GADNR
13121 | Fulton | 8353611 | 12100807 |  | Delta Airlines - General Office Facilities | 481111 | Scheduled Passenger Air Transportation |  | 33.6573 | -84.4226 | OP | 2023 | IC21 | Reciprocating IC Engine | Emergency Generators | 3470 | HP | Design capacity of Group IC21 updated | OP | 2023 | 2 | 20200102 | Fuel Comb - Industrial Boilers, ICEs - Oil | Internal Combustion, <= 600 HP, Diesel | Process description for IC21 changed in CY2014 to distinguish from newly created unit IC22. | OP | 2023 | 1215.9 | GAL | Distillate Oil (Diesel) | I | 168 |  |  |  | Carbon Monoxide | CAP |  | 0.079125 | TON | 0.1302 | LB | GAL | Based on AP-42, Table 3.3-1 | Engineering Judgment | Based on AP-42, Table 3.3-1 Emission Factors For Uncontrolled Gasoline And Diesel Industrial Engines. Emission Factor 0.13015 (lb/gal)= Emission Factor 0.95 (lb/MMBtu) * 137,000 (Btu/gal) / 10^6 (Btu/MMBtu). | 2023GADNR | 2023GADNR
13121 | Fulton | 8353611 | 12100807 |  | Delta Airlines - General Office Facilities | 481111 | Scheduled Passenger Air Transportation |  | 33.6573 | -84.4226 | OP | 2023 | IC21 | Reciprocating IC Engine | Emergency Generators | 3470 | HP | Design capacity of Group IC21 updated | OP | 2023 | 1 | 20200401 | Fuel Comb - Industrial Boilers, ICEs - Oil | Internal Combustion, > 600 HP, Diesel | Process description for IC21 changed in CY2014 to distinguish from newly created unit IC22. | OP | 2023 | 299.8 | GAL | Distillate Oil | I | 168 |  |  |  | PM Condensible | CAP |  | 0.000157 | TON | 1.05 | LB | E3GAL | EPA. 1995. Section 3.4, Large Stationary Diesel and All Stationary Dual Fuel Engines. In: Comp... | USEPA Emission Factor (no Control Efficiency used) |  | 2023GADNR | 2023GADNR
13121 | Fulton | 8353611 | 12100807 |  | Delta Airlines - General Office Facilities | 481111 | Scheduled Passenger Air Transportation |  | 33.6573 | -84.4226 | OP | 2023 | IC21 | Reciprocating IC Engine | Emergency Generators | 3470 | HP | Design capacity of Group IC21 updated | OP | 2023 | 1 | 20200401 | Fuel Comb - Industrial Boilers, ICEs - Oil | Internal Combustion, > 600 HP, Diesel | Process description for IC21 changed in CY2014 to distinguish from newly created unit IC22. | OP | 2023 | 299.8 | GAL | Distillate Oil | I | 168 |  |  |  | Volatile Organic Compounds | CAP |  | 0.001724 | TON | 11.5 | LB | E3GAL | EPA. 1995. Section 3.4, Large Stationary Diesel and All Stationary Dual Fuel Engines. In: Comp... | USEPA Emission Factor (no Control Efficiency used) |  | 2023GADNR | 2023GADNR
13121 | Fulton | 8353611 | 12100807 |  | Delta Airlines - General Office Facilities | 481111 | Scheduled Passenger Air Transportation |  | 33.6573 | -84.4226 | OP | 2023 | IC21 | Reciprocating IC Engine | Emergency Generators | 3470 | HP | Design capacity of Group IC21 updated | OP | 2023 | 1 | 20200401 | Fuel Comb - Industrial Boilers, ICEs - Oil | Internal Combustion, > 600 HP, Diesel | Process description for IC21 changed in CY2014 to distinguish from newly created unit IC22. | OP | 2023 | 299.8 | GAL | Distillate Oil | I | 168 |  |  |  | Ammonia | CAP |  | 0.00012 | TON | 0.8 | LB | E3GAL | Development and Selection of Ammonia Emission Factors - Final Report. R. Battye, W. Battye, C. Ov... | Engineering Judgment | Table 5.6 Development and Selection of Ammonia Emission Factors. | 2023GADNR | 2023GADNR
13121 | Fulton | 8353611 | 12100807 |  | Delta Airlines - General Office Facilities | 481111 | Scheduled Passenger Air Transportation |  | 33.6573 | -84.4226 | OP | 2023 | IC21 | Reciprocating IC Engine | Emergency Generators | 3470 | HP | Design capacity of Group IC21 updated | OP | 2023 | 1 | 20200401 | Fuel Comb - Industrial Boilers, ICEs - Oil | Internal Combustion, > 600 HP, Diesel | Process description for IC21 changed in CY2014 to distinguish from newly created unit IC22. | OP | 2023 | 299.8 | GAL | Distillate Oil | I | 168 |  |  |  | Sulfur Dioxide | CAP |  | 3.1e-05 | TON | 0.000208 | LB | GAL | Based on AP-42, Table 3.4-1 | Engineering Judgment | Based on AP-42, Table 3.4-1 Gaseous Emission Factors For Large Stationary Diesel And All Stationary Dual-Fuel Engines. Emission Factor 2.08E-04 (lb/gal)= Emission Factor 1.52E-03(lb/mmBTU) * 137,000 (BTU/gal) / 10^6 (Btu/MMBtu). Assuming 0.0015% sulfur content. | 2023GADNR | 2023GADNR
13121 | Fulton | 8353611 | 12100807 |  | Delta Airlines - General Office Facilities | 481111 | Scheduled Passenger Air Transportation |  | 33.6573 | -84.4226 | OP | 2023 | IC21 | Reciprocating IC Engine | Emergency Generators | 3470 | HP | Design capacity of Group IC21 updated | OP | 2023 | 1 | 20200401 | Fuel Comb - Industrial Boilers, ICEs - Oil | Internal Combustion, > 600 HP, Diesel | Process description for IC21 changed in CY2014 to distinguish from newly created unit IC22. | OP | 2023 | 299.8 | GAL | Distillate Oil | I | 168 |  |  |  | PM2.5 Primary (Filt + Cond) | CAP |  | 0.001132 | TON | 7.55 | LB | E3GAL | This emission factor was derived from other particulate matter emission factors. | USEPA Emission Factor (no Control Efficiency used) |  | 2023GADNR | 2023GADNR
13121 | Fulton | 8353611 | 12100807 |  | Delta Airlines - General Office Facilities | 481111 | Scheduled Passenger Air Transportation |  | 33.6573 | -84.4226 | OP | 2023 | IC21 | Reciprocating IC Engine | Emergency Generators | 3470 | HP | Design capacity of Group IC21 updated | OP | 2023 | 1 | 20200401 | Fuel Comb - Industrial Boilers, ICEs - Oil | Internal Combustion, > 600 HP, Diesel | Process description for IC21 changed in CY2014 to distinguish from newly created unit IC22. | OP | 2023 | 299.8 | GAL | Distillate Oil | I | 168 |  |  |  | PM2.5 Filterable | CAP |  | 0.000974 | TON | 6.5 | LB | E3GAL | EPA. October 1996. Section 3.4, Large Stationary Diesel and All Stationary Dual Fuel Engines. ... | USEPA Emission Factor (no Control Efficiency used) |  | 2023GADNR | 2023GADNR
13121 | Fulton | 8353611 | 12100807 |  | Delta Airlines - General Office Facilities | 481111 | Scheduled Passenger Air Transportation |  | 33.6573 | -84.4226 | OP | 2023 | IC21 | Reciprocating IC Engine | Emergency Generators | 3470 | HP | Design capacity of Group IC21 updated | OP | 2023 | 1 | 20200401 | Fuel Comb - Industrial Boilers, ICEs - Oil | Internal Combustion, > 600 HP, Diesel | Process description for IC21 changed in CY2014 to distinguish from newly created unit IC22. | OP | 2023 | 299.8 | GAL | Distillate Oil | I | 168 |  |  |  | PM10 Primary (Filt + Cond) | CAP |  | 0.001177 | TON | 7.85 | LB | E3GAL | EPA. 1995. Section 3.4, Large Stationary Diesel and All Stationary Dual Fuel Engines. In: Comp... | USEPA Emission Factor (no Control Efficiency used) |  | 2023GADNR | 2023GADNR
13121 | Fulton | 8353611 | 12100807 |  | Delta Airlines - General Office Facilities | 481111 | Scheduled Passenger Air Transportation |  | 33.6573 | -84.4226 | OP | 2023 | IC21 | Reciprocating IC Engine | Emergency Generators | 3470 | HP | Design capacity of Group IC21 updated | OP | 2023 | 1 | 20200401 | Fuel Comb - Industrial Boilers, ICEs - Oil | Internal Combustion, > 600 HP, Diesel | Process description for IC21 changed in CY2014 to distinguish from newly created unit IC22. | OP | 2023 | 299.8 | GAL | Distillate Oil | I | 168 |  |  |  | PM10 Filterable | CAP |  | 0.001019 | TON | 6.8 | LB | E3GAL | EPA. 1995. Section 3.4, Large Stationary Diesel and All Stationary Dual Fuel Engines. In: Comp... | USEPA Emission Factor (no Control Efficiency used) |  | 2023GADNR | 2023GADNR
13121 | Fulton | 8353611 | 12100807 |  | Delta Airlines - General Office Facilities | 481111 | Scheduled Passenger Air Transportation |  | 33.6573 | -84.4226 | OP | 2023 | IC21 | Reciprocating IC Engine | Emergency Generators | 3470 | HP | Design capacity of Group IC21 updated | OP | 2023 | 1 | 20200401 | Fuel Comb - Industrial Boilers, ICEs - Oil | Internal Combustion, > 600 HP, Diesel | Process description for IC21 changed in CY2014 to distinguish from newly created unit IC22. | OP | 2023 | 299.8 | GAL | Distillate Oil | I | 168 |  |  |  | PM Filterable/Total Suspended Particulate Matter (TSP) | CAP |  | 0.002054 | TON | 13.7 | LB | E3GAL | EPA. October 1996. Section 3.4, Large Stationary Diesel and All Stationary Dual Fuel Engines. ... | USEPA Emission Factor (no Control Efficiency used) |  | 2023GADNR | 2023GADNR
13121 | Fulton | 8353611 | 12100807 |  | Delta Airlines - General Office Facilities | 481111 | Scheduled Passenger Air Transportation |  | 33.6573 | -84.4226 | OP | 2023 | IC21 | Reciprocating IC Engine | Emergency Generators | 3470 | HP | Design capacity of Group IC21 updated | OP | 2023 | 1 | 20200401 | Fuel Comb - Industrial Boilers, ICEs - Oil | Internal Combustion, > 600 HP, Diesel | Process description for IC21 changed in CY2014 to distinguish from newly created unit IC22. | OP | 2023 | 299.8 | GAL | Distillate Oil | I | 168 |  |  |  | Nitrogen Oxides | CAP |  | 0.065716 | TON | 0.4384 | LB | GAL | Based on AP-42, Table 3.4-1 | Engineering Judgment | Based on AP-42, Table 3.4-1 Gaseous Emission Factors For Large Stationary Diesel And All Stationary Dual-Fuel Engines. Emission Factor 4.384 E-01 (lb/gal)= Emission Factor 3.2 (lb/MMBtu) * 137,000 (Btu/gal) / 10^6 (Btu/MMBtu). | 2023GADNR | 2023GADNR
13121 | Fulton | 8353611 | 12100807 |  | Delta Airlines - General Office Facilities | 481111 | Scheduled Passenger Air Transportation |  | 33.6573 | -84.4226 | OP | 2023 | IC21 | Reciprocating IC Engine | Emergency Generators | 3470 | HP | Design capacity of Group IC21 updated | OP | 2023 | 1 | 20200401 | Fuel Comb - Industrial Boilers, ICEs - Oil | Internal Combustion, > 600 HP, Diesel | Process description for IC21 changed in CY2014 to distinguish from newly created unit IC22. | OP | 2023 | 299.8 | GAL | Distillate Oil | I | 168 |  |  |  | Carbon Monoxide | CAP |  | 0.017456 | TON | 0.1164 | LB | GAL | Based on AP-42, Table 3.4-1 | Engineering Judgment | Based on AP-42, Table 3.4-1 Gaseous Emission Factors For Large Stationary Diesel And All Stationary Dual-Fuel Engines. Emission Factor 1.1645 E-01(lb/gal)= Emission Factor 0.85 (lb/mmBTU) * 137,000 (BTU/gal) / 10^6 (Btu/MMBtu). | 2023GADNR | 2023GADNR
13121 | Fulton | 8353611 | 12100807 |  | Delta Airlines - General Office Facilities | 481111 | Scheduled Passenger Air Transportation |  | 33.6573 | -84.4226 | OP | 2023 | ST22 | Storage Tank | Volatile Organic Liquid Storage Tanks |  |  | To match Title V operating permit Emission Units/Groups IDs, ST22 was created for the CY2012 report to report GG01 emissions. GG01 was then shutdown. | OP | 2023 | 1 | 40799999 | Industrial Processes - Storage and Transfer | Volatile Organic Liquid Storage Tanks |  | OP | 2023 | 484 | E3GAL | Material | O | 8736 |  |  |  | Volatile Organic Compounds | CAP |  | 0.0053 | TON |  |  |  |  | Engineering Judgment | Emissions are calculated using AP-42 Chapter 7 methodology. | 2023GADNR | 2023GADNR
13121 | Fulton | 8353611 | 12100807 |  | Delta Airlines - General Office Facilities | 481111 | Scheduled Passenger Air Transportation |  | 33.6573 | -84.4226 | OP | 2023 | BF27 | Boiler | Boilers Constructed On or After January 1, 1972 | 6 | E6BTU/HR |  | OP | 2023 | 1 | 10200603 | Fuel Comb - Industrial Boilers, ICEs - Natural Gas | External Combustion , <10 MMBtu/hr, Natural Gas | New emission unit and new process created in CY2015 | OP | 2023 | 8.97 | E6FT3SD | Natural Gas | I | 8736 |  |  |  | PM Filterable/Total Suspended Particulate Matter (TSP) | CAP |  | 0.008522 | TON | 1.9 | LB | E6FT3SD | EPA. March, 1998. Section 1.4, Natural Gas Combustion. In: Compilation of Air Pollutant Emissi... | USEPA Emission Factor (no Control Efficiency used) |  | 2023GADNR | 2023GADNR
13121 | Fulton | 8353611 | 12100807 |  | Delta Airlines - General Office Facilities | 481111 | Scheduled Passenger Air Transportation |  | 33.6573 | -84.4226 | OP | 2023 | BF27 | Boiler | Boilers Constructed On or After January 1, 1972 | 6 | E6BTU/HR |  | OP | 2023 | 1 | 10200603 | Fuel Comb - Industrial Boilers, ICEs - Natural Gas | External Combustion , <10 MMBtu/hr, Natural Gas | New emission unit and new process created in CY2015 | OP | 2023 | 8.97 | E6FT3SD | Natural Gas | I | 8736 |  |  |  | PM Condensible | CAP |  | 0.025564 | TON | 5.7 | LB | E6FT3SD | EPA. March, 1998. Section 1.4, Natural Gas Combustion. In: Compilation of Air Pollutant Emissi... | USEPA Emission Factor (no Control Efficiency used) |  | 2023GADNR | 2023GADNR
13121 | Fulton | 8353611 | 12100807 |  | Delta Airlines - General Office Facilities | 481111 | Scheduled Passenger Air Transportation |  | 33.6573 | -84.4226 | OP | 2023 | BF27 | Boiler | Boilers Constructed On or After January 1, 1972 | 6 | E6BTU/HR |  | OP | 2023 | 1 | 10200603 | Fuel Comb - Industrial Boilers, ICEs - Natural Gas | External Combustion , <10 MMBtu/hr, Natural Gas | New emission unit and new process created in CY2015 | OP | 2023 | 8.97 | E6FT3SD | Natural Gas | I | 8736 |  |  |  | Sulfur Dioxide | CAP |  | 0.002736 | TON | 0.61 | LB | E6FT3SD | Emission factor based on Table 3.4-1 of AP-42 guidance, assuming 0.5% sulfur content... | Engineering Judgment | Emission factor based on Table 3.4-1 of AP-42 guidance, assuming 0.5% sulfur content, and converted from lb/MMcF to lb/MMDSCF to work with throughput units. | 2023GADNR | 2023GADNR
13121 | Fulton | 8353611 | 12100807 |  | Delta Airlines - General Office Facilities | 481111 | Scheduled Passenger Air Transportation |  | 33.6573 | -84.4226 | OP | 2023 | BF27 | Boiler | Boilers Constructed On or After January 1, 1972 | 6 | E6BTU/HR |  | OP | 2023 | 1 | 10200603 | Fuel Comb - Industrial Boilers, ICEs - Natural Gas | External Combustion , <10 MMBtu/hr, Natural Gas | New emission unit and new process created in CY2015 | OP | 2023 | 8.97 | E6FT3SD | Natural Gas | I | 8736 |  |  |  | Volatile Organic Compounds | CAP |  | 0.024668 | TON | 5.5 | LB | E6FT3SD | EPA. March, 1998. Section 1.4, Natural Gas Combustion. In: Compilation of Air Pollutant Emissi... | USEPA Emission Factor (no Control Efficiency used) |  | 2023GADNR | 2023GADNR
13121 | Fulton | 8353611 | 12100807 |  | Delta Airlines - General Office Facilities | 481111 | Scheduled Passenger Air Transportation |  | 33.6573 | -84.4226 | OP | 2023 | BF27 | Boiler | Boilers Constructed On or After January 1, 1972 | 6 | E6BTU/HR |  | OP | 2023 | 1 | 10200603 | Fuel Comb - Industrial Boilers, ICEs - Natural Gas | External Combustion , <10 MMBtu/hr, Natural Gas | New emission unit and new process created in CY2015 | OP | 2023 | 8.97 | E6FT3SD | Natural Gas | I | 8736 |  |  |  | PM2.5 Primary (Filt + Cond) | CAP |  | 0.034086 | TON | 7.6 | LB | E6FT3SD | This emission factor was derived from other particulate matter emission factors. | USEPA Emission Factor (no Control Efficiency used) |  | 2023GADNR | 2023GADNR
13121 | Fulton | 8353611 | 12100807 |  | Delta Airlines - General Office Facilities | 481111 | Scheduled Passenger Air Transportation |  | 33.6573 | -84.4226 | OP | 2023 | BF27 | Boiler | Boilers Constructed On or After January 1, 1972 | 6 | E6BTU/HR |  | OP | 2023 | 1 | 10200603 | Fuel Comb - Industrial Boilers, ICEs - Natural Gas | External Combustion , <10 MMBtu/hr, Natural Gas | New emission unit and new process created in CY2015 | OP | 2023 | 8.97 | E6FT3SD | Natural Gas | I | 8736 |  |  |  | PM2.5 Filterable | CAP |  | 0.008522 | TON | 1.9 | LB | E6FT3SD | EPA. March, 1998. Section 1.4, Natural Gas Combustion. In: Compilation of Air Pollutant Emissi... | USEPA Emission Factor (no Control Efficiency used) |  | 2023GADNR | 2023GADNR
13121 | Fulton | 8353611 | 12100807 |  | Delta Airlines - General Office Facilities | 481111 | Scheduled Passenger Air Transportation |  | 33.6573 | -84.4226 | OP | 2023 | BF27 | Boiler | Boilers Constructed On or After January 1, 1972 | 6 | E6BTU/HR |  | OP | 2023 | 1 | 10200603 | Fuel Comb - Industrial Boilers, ICEs - Natural Gas | External Combustion , <10 MMBtu/hr, Natural Gas | New emission unit and new process created in CY2015 | OP | 2023 | 8.97 | E6FT3SD | Natural Gas | I | 8736 |  |  |  | PM10 Primary (Filt + Cond) | CAP |  | 0.034086 | TON | 7.6 | LB | E6FT3SD | This emission factor was derived from other particulate matter emission factors. | USEPA Emission Factor (no Control Efficiency used) |  | 2023GADNR | 2023GADNR
13121 | Fulton | 8353611 | 12100807 |  | Delta Airlines - General Office Facilities | 481111 | Scheduled Passenger Air Transportation |  | 33.6573 | -84.4226 | OP | 2023 | BF27 | Boiler | Boilers Constructed On or After January 1, 1972 | 6 | E6BTU/HR |  | OP | 2023 | 1 | 10200603 | Fuel Comb - Industrial Boilers, ICEs - Natural Gas | External Combustion , <10 MMBtu/hr, Natural Gas | New emission unit and new process created in CY2015 | OP | 2023 | 8.97 | E6FT3SD | Natural Gas | I | 8736 |  |  |  | PM10 Filterable | CAP |  | 0.008522 | TON | 1.9 | LB | E6FT3SD | EPA. March, 1998. Section 1.4, Natural Gas Combustion. In: Compilation of Air Pollutant Emissi... | USEPA Emission Factor (no Control Efficiency used) |  | 2023GADNR | 2023GADNR
13121 | Fulton | 8353611 | 12100807 |  | Delta Airlines - General Office Facilities | 481111 | Scheduled Passenger Air Transportation |  | 33.6573 | -84.4226 | OP | 2023 | BF27 | Boiler | Boilers Constructed On or After January 1, 1972 | 6 | E6BTU/HR |  | OP | 2023 | 1 | 10200603 | Fuel Comb - Industrial Boilers, ICEs - Natural Gas | External Combustion , <10 MMBtu/hr, Natural Gas | New emission unit and new process created in CY2015 | OP | 2023 | 8.97 | E6FT3SD | Natural Gas | I | 8736 |  |  |  | Nitrogen Oxides | CAP |  | 0.4485 | TON | 100 | LB | E6FT3SD | EPA. March, 1998. Section 1.4, Natural Gas Combustion. In: Compilation of Air Pollutant Emissi... | USEPA Emission Factor (no Control Efficiency used) |  | 2023GADNR | 2023GADNR
13121 | Fulton | 8353611 | 12100807 |  | Delta Airlines - General Office Facilities | 481111 | Scheduled Passenger Air Transportation |  | 33.6573 | -84.4226 | OP | 2023 | BF27 | Boiler | Boilers Constructed On or After January 1, 1972 | 6 | E6BTU/HR |  | OP | 2023 | 1 | 10200603 | Fuel Comb - Industrial Boilers, ICEs - Natural Gas | External Combustion , <10 MMBtu/hr, Natural Gas | New emission unit and new process created in CY2015 | OP | 2023 | 8.97 | E6FT3SD | Natural Gas | I | 8736 |  |  |  | Carbon Monoxide | CAP |  | 0.37674 | TON | 84 | LB | E6FT3SD | EPA. March, 1998. Section 1.4, Natural Gas Combustion. In: Compilation of Air Pollutant Emissi... | USEPA Emission Factor (no Control Efficiency used) |  | 2023GADNR | 2023GADNR
13121 | Fulton | 8353611 | 12100807 |  | Delta Airlines - General Office Facilities | 481111 | Scheduled Passenger Air Transportation |  | 33.6573 | -84.4226 | OP | 2023 | BF27 | Boiler | Boilers Constructed On or After January 1, 1972 | 6 | E6BTU/HR |  | OP | 2023 | 1 | 10200603 | Fuel Comb - Industrial Boilers, ICEs - Natural Gas | External Combustion , <10 MMBtu/hr, Natural Gas | New emission unit and new process created in CY2015 | OP | 2023 | 8.97 | E6FT3SD | Natural Gas | I | 8736 |  |  |  | Ammonia | CAP |  | 0.014352 | TON | 3.2 | LB | E6FT3SD | Development and Selection of Ammonia Emission Factors - Final Report. R. Battye, W. Battye, C. Ov... | USEPA Emission Factor (no Control Efficiency used) |  | 2023GADNR | 2023GADNR
13121 | Fulton | 8353611 | 12100807 |  | Delta Airlines - General Office Facilities | 481111 | Scheduled Passenger Air Transportation |  | 33.6573 | -84.4226 | OP | 2023 | IC22 | Reciprocating IC Engine | Emergency Generator | 23600 | HP | To match Title V operating permit, Group IC22 was created. | OP | 2023 | 1 | 20200401 | Fuel Comb - Industrial Boilers, ICEs - Oil | Internal Combustion, > 600 HP, Diesel |  | OP | 2023 | 15903.1 | GAL | Distillate Oil | I | 72 |  |  |  | PM Condensible | CAP |  | 0.008349 | TON | 1.05 | LB | E3GAL | EPA. 1995. Section 3.4, Large Stationary Diesel and All Stationary Dual Fuel Engines. In: Comp... | USEPA Emission Factor (no Control Efficiency used) |  | 2023GADNR | 2023GADNR
13121 | Fulton | 8353611 | 12100807 |  | Delta Airlines - General Office Facilities | 481111 | Scheduled Passenger Air Transportation |  | 33.6573 | -84.4226 | OP | 2023 | IC22 | Reciprocating IC Engine | Emergency Generator | 23600 | HP | To match Title V operating permit, Group IC22 was created. | OP | 2023 | 1 | 20200401 | Fuel Comb - Industrial Boilers, ICEs - Oil | Internal Combustion, > 600 HP, Diesel |  | OP | 2023 | 15903.1 | GAL | Distillate Oil | I | 72 |  |  |  | Volatile Organic Compounds | CAP |  | 0.091443 | TON | 11.5 | LB | E3GAL | EPA. 1995. Section 3.4, Large Stationary Diesel and All Stationary Dual Fuel Engines. In: Comp... | USEPA Emission Factor (no Control Efficiency used) |  | 2023GADNR | 2023GADNR
13121 | Fulton | 8353611 | 12100807 |  | Delta Airlines - General Office Facilities | 481111 | Scheduled Passenger Air Transportation |  | 33.6573 | -84.4226 | OP | 2023 | IC22 | Reciprocating IC Engine | Emergency Generator | 23600 | HP | To match Title V operating permit, Group IC22 was created. | OP | 2023 | 1 | 20200401 | Fuel Comb - Industrial Boilers, ICEs - Oil | Internal Combustion, > 600 HP, Diesel |  | OP | 2023 | 15903.1 | GAL | Distillate Oil | I | 72 |  |  |  | PM Filterable/Total Suspended Particulate Matter (TSP) | CAP |  | 0.10894 | TON | 13.7 | LB | E3GAL | EPA. October 1996. Section 3.4, Large Stationary Diesel and All Stationary Dual Fuel Engines. ... | USEPA Emission Factor (no Control Efficiency used) |  | 2023GADNR | 2023GADNR
13121 | Fulton | 8353611 | 12100807 |  | Delta Airlines - General Office Facilities | 481111 | Scheduled Passenger Air Transportation |  | 33.6573 | -84.4226 | OP | 2023 | IC22 | Reciprocating IC Engine | Emergency Generator | 23600 | HP | To match Title V operating permit, Group IC22 was created. | OP | 2023 | 1 | 20200401 | Fuel Comb - Industrial Boilers, ICEs - Oil | Internal Combustion, > 600 HP, Diesel |  | OP | 2023 | 15903.1 | GAL | Distillate Oil | I | 72 |  |  |  | Sulfur Dioxide | CAP |  | 0.001654 | TON | 0.000208 | LB | GAL | Based on AP-42, Table 3.4-1 | Engineering Judgment | Based on AP-42, Table 3.4-1 Gaseous Emission Factors For Large Stationary Diesel And All Stationary Dual-Fuel Engines. Emission Factor 2.08E-04 (lb/gal)= Emission Factor 1.52E-03(lb/mmBTU) * 137,000 (BTU/gal) / 10^6 (Btu/MMBtu). Assuming 0.0015% sulfur content. | 2023GADNR | 2023GADNR
13121 | Fulton | 8353611 | 12100807 |  | Delta Airlines - General Office Facilities | 481111 | Scheduled Passenger Air Transportation |  | 33.6573 | -84.4226 | OP | 2023 | IC22 | Reciprocating IC Engine | Emergency Generator | 23600 | HP | To match Title V operating permit, Group IC22 was created. | OP | 2023 | 1 | 20200401 | Fuel Comb - Industrial Boilers, ICEs - Oil | Internal Combustion, > 600 HP, Diesel |  | OP | 2023 | 15903.1 | GAL | Distillate Oil | I | 72 |  |  |  | PM2.5 Primary (Filt + Cond) | CAP |  | 0.060034 | TON | 7.55 | LB | E3GAL | This emission factor was derived from other particulate matter emission factors. | USEPA Emission Factor (no Control Efficiency used) |  | 2023GADNR | 2023GADNR
13121 | Fulton | 8353611 | 12100807 |  | Delta Airlines - General Office Facilities | 481111 | Scheduled Passenger Air Transportation |  | 33.6573 | -84.4226 | OP | 2023 | IC22 | Reciprocating IC Engine | Emergency Generator | 23600 | HP | To match Title V operating permit, Group IC22 was created. | OP | 2023 | 1 | 20200401 | Fuel Comb - Industrial Boilers, ICEs - Oil | Internal Combustion, > 600 HP, Diesel |  | OP | 2023 | 15903.1 | GAL | Distillate Oil | I | 72 |  |  |  | PM2.5 Filterable | CAP |  | 0.051685 | TON | 6.5 | LB | E3GAL | EPA. October 1996. Section 3.4, Large Stationary Diesel and All Stationary Dual Fuel Engines. ... | USEPA Emission Factor (no Control Efficiency used) |  | 2023GADNR | 2023GADNR
13121 | Fulton | 8353611 | 12100807 |  | Delta Airlines - General Office Facilities | 481111 | Scheduled Passenger Air Transportation |  | 33.6573 | -84.4226 | OP | 2023 | IC22 | Reciprocating IC Engine | Emergency Generator | 23600 | HP | To match Title V operating permit, Group IC22 was created. | OP | 2023 | 1 | 20200401 | Fuel Comb - Industrial Boilers, ICEs - Oil | Internal Combustion, > 600 HP, Diesel |  | OP | 2023 | 15903.1 | GAL | Distillate Oil | I | 72 |  |  |  | PM10 Primary (Filt + Cond) | CAP |  | 0.06242 | TON | 7.85 | LB | E3GAL | EPA. 1995. Section 3.4, Large Stationary Diesel and All Stationary Dual Fuel Engines. In: Comp... | USEPA Emission Factor (no Control Efficiency used) |  | 2023GADNR | 2023GADNR
13121 | Fulton | 8353611 | 12100807 |  | Delta Airlines - General Office Facilities | 481111 | Scheduled Passenger Air Transportation |  | 33.6573 | -84.4226 | OP | 2023 | IC22 | Reciprocating IC Engine | Emergency Generator | 23600 | HP | To match Title V operating permit, Group IC22 was created. | OP | 2023 | 1 | 20200401 | Fuel Comb - Industrial Boilers, ICEs - Oil | Internal Combustion, > 600 HP, Diesel |  | OP | 2023 | 15903.1 | GAL | Distillate Oil | I | 72 |  |  |  | PM10 Filterable | CAP |  | 0.05407 | TON | 6.8 | LB | E3GAL | EPA. 1995. Section 3.4, Large Stationary Diesel and All Stationary Dual Fuel Engines. In: Comp... | USEPA Emission Factor (no Control Efficiency used) |  | 2023GADNR | 2023GADNR
13121 | Fulton | 8353611 | 12100807 |  | Delta Airlines - General Office Facilities | 481111 | Scheduled Passenger Air Transportation |  | 33.6573 | -84.4226 | OP | 2023 | IC22 | Reciprocating IC Engine | Emergency Generator | 23600 | HP | To match Title V operating permit, Group IC22 was created. | OP | 2023 | 1 | 20200401 | Fuel Comb - Industrial Boilers, ICEs - Oil | Internal Combustion, > 600 HP, Diesel |  | OP | 2023 | 15903.1 | GAL | Distillate Oil | I | 72 |  |  |  | Nitrogen Oxides | CAP |  | 3.4828 | TON | 0.438 | LB | GAL | Based on AP-42, Table 3.4-1 | Engineering Judgment | Based on AP-42, Table 3.4-1 Gaseous Emission Factors For Large Stationary Diesel And All Stationary Dual-Fuel Engines. Emission Factor 4.38 E-01 (lb/gal)= Emission Factor 3.2 (lb/mmBTU) * 137,000 (BTU/gal) / 10^6 (Btu/MMBtu). | 2023GADNR | 2023GADNR
13121 | Fulton | 8353611 | 12100807 |  | Delta Airlines - General Office Facilities | 481111 | Scheduled Passenger Air Transportation |  | 33.6573 | -84.4226 | OP | 2023 | IC22 | Reciprocating IC Engine | Emergency Generator | 23600 | HP | To match Title V operating permit, Group IC22 was created. | OP | 2023 | 1 | 20200401 | Fuel Comb - Industrial Boilers, ICEs - Oil | Internal Combustion, > 600 HP, Diesel |  | OP | 2023 | 15903.1 | GAL | Distillate Oil | I | 72 |  |  |  | Carbon Monoxide | CAP |  | 0.92238 | TON | 0.116 | LB | GAL | Based on AP-42, Table 3.4-1 | Engineering Judgment | Based on AP-42, Table 3.4-1 Gaseous Emission Factors For Large Stationary Diesel And All Stationary Dual-Fuel Engines. Emission Factor 1.16 E-01(lb/gal)= Emission Factor 0.85 (lb/mmBTU) * 137,000 (BTU/gal) / 10^6 (Btu/MMBtu). | 2023GADNR | 2023GADNR
13121 | Fulton | 8353611 | 12100807 |  | Delta Airlines - General Office Facilities | 481111 | Scheduled Passenger Air Transportation |  | 33.6573 | -84.4226 | OP | 2023 | IC22 | Reciprocating IC Engine | Emergency Generator | 23600 | HP | To match Title V operating permit, Group IC22 was created. | OP | 2023 | 1 | 20200401 | Fuel Comb - Industrial Boilers, ICEs - Oil | Internal Combustion, > 600 HP, Diesel |  | OP | 2023 | 15903.1 | GAL | Distillate Oil | I | 72 |  |  |  | Ammonia | CAP |  | 0.006361 | TON | 0.8 | LB | E3GAL | Development and Selection of Ammonia Emission Factors - Final Report. R. Battye, W. Battye, C. Ov... | Engineering Judgment | Table 5.6 Development and Selection of Ammonia Emission Factors - Final Report. | 2023GADNR | 2023GADNR
13033 | Burke | 15026311 | 3300030 |  | Southern Nuclear Operating Company - Plant Vogtle | 221113 | Nuclear Electric Power Generation |  | 33.1347 | -81.7606 | OP | 2023 | FPD2 | Reciprocating IC Engine | Unit 1 & 2 Fire Pump Diesel | 380 | HP |  | OP | 2023 | 1 | 20200102 | Fuel Comb - Industrial Boilers, ICEs - Oil | Burning #2 Diesel |  | OP | 2023 | 241 | GAL | Distillate Oil (Diesel) | I | 14 |  |  |  | PM Condensible | CAP |  | 0.000331 | TON | 0.02 | LB | E6BTU | AP42 | Other Emission Factor (no Control Efficiency used) |  | 2023GADNR | 2023GADNR
13033 | Burke | 15026311 | 3300030 |  | Southern Nuclear Operating Company - Plant Vogtle | 221113 | Nuclear Electric Power Generation |  | 33.1347 | -81.7606 | OP | 2023 | FPD2 | Reciprocating IC Engine | Unit 1 & 2 Fire Pump Diesel | 380 | HP |  | OP | 2023 | 1 | 20200102 | Fuel Comb - Industrial Boilers, ICEs - Oil | Burning #2 Diesel |  | OP | 2023 | 241 | GAL | Distillate Oil (Diesel) | I | 14 |  |  |  | PM10 Primary (Filt + Cond) | CAP |  | 0.005132 | TON | 0.31 | LB | E6BTU | AP42 | Other Emission Factor (no Control Efficiency used) | Comment from 2015 EIS: | 2023GADNR | 2023GADNR
13033 | Burke | 15026311 | 3300030 |  | Southern Nuclear Operating Company - Plant Vogtle | 221113 | Nuclear Electric Power Generation |  | 33.1347 | -81.7606 | OP | 2023 | FPD2 | Reciprocating IC Engine | Unit 1 & 2 Fire Pump Diesel | 380 | HP |  | OP | 2023 | 1 | 20200102 | Fuel Comb - Industrial Boilers, ICEs - Oil | Burning #2 Diesel |  | OP | 2023 | 241 | GAL | Distillate Oil (Diesel) | I | 14 |  |  |  | Nitrogen Oxides | CAP |  | 0.072782 | TON | 604 | LB | E3GAL | EPA. October 1996. Section 3.3, Gasoline and Diesel Industrial Engines. In: Compilation of Air... | USEPA Emission Factor (no Control Efficiency used) | Comment from 2015 EIS: | 2023GADNR | 2023GADNR
13033 | Burke | 15026311 | 3300030 |  | Southern Nuclear Operating Company - Plant Vogtle | 221113 | Nuclear Electric Power Generation |  | 33.1347 | -81.7606 | OP | 2023 | FPD2 | Reciprocating IC Engine | Unit 1 & 2 Fire Pump Diesel | 380 | HP |  | OP | 2023 | 1 | 20200102 | Fuel Comb - Industrial Boilers, ICEs - Oil | Burning #2 Diesel |  | OP | 2023 | 241 | GAL | Distillate Oil (Diesel) | I | 14 |  |  |  | PM2.5 Primary (Filt + Cond) | CAP |  | 0.005132 | TON | 0.31 | LB | E6BTU | AP42 | Other Emission Factor (no Control Efficiency used) | Comment from 2015 EIS: | 2023GADNR | 2023GADNR
13033 | Burke | 15026311 | 3300030 |  | Southern Nuclear Operating Company - Plant Vogtle | 221113 | Nuclear Electric Power Generation |  | 33.1347 | -81.7606 | OP | 2023 | FPD2 | Reciprocating IC Engine | Unit 1 & 2 Fire Pump Diesel | 380 | HP |  | OP | 2023 | 1 | 20200102 | Fuel Comb - Industrial Boilers, ICEs - Oil | Burning #2 Diesel |  | OP | 2023 | 241 | GAL | Distillate Oil (Diesel) | I | 14 |  |  |  | Sulfur Dioxide | CAP |  | 0.004801 | TON | 0.29 | LB | E6BTU | AP42 | Other Emission Factor (no Control Efficiency used) | Comment from 2015 EIS: | 2023GADNR | 2023GADNR
13033 | Burke | 15026311 | 3300030 |  | Southern Nuclear Operating Company - Plant Vogtle | 221113 | Nuclear Electric Power Generation |  | 33.1347 | -81.7606 | OP | 2023 | FPD2 | Reciprocating IC Engine | Unit 1 & 2 Fire Pump Diesel | 380 | HP |  | OP | 2023 | 1 | 20200102 | Fuel Comb - Industrial Boilers, ICEs - Oil | Burning #2 Diesel |  | OP | 2023 | 241 | GAL | Distillate Oil (Diesel) | I | 14 |  |  |  | Volatile Organic Compounds | CAP |  | 0.005794 | TON | 0.35 | LB | E6BTU | AP42 | Other Emission Factor (no Control Efficiency used) | Comment from 2015 EIS: | 2023GADNR | 2023GADNR
13033 | Burke | 15026311 | 3300030 |  | Southern Nuclear Operating Company - Plant Vogtle | 221113 | Nuclear Electric Power Generation |  | 33.1347 | -81.7606 | OP | 2023 | FPD2 | Reciprocating IC Engine | Unit 1 & 2 Fire Pump Diesel | 380 | HP |  | OP | 2023 | 1 | 20200102 | Fuel Comb - Industrial Boilers, ICEs - Oil | Burning #2 Diesel |  | OP | 2023 | 241 | GAL | Distillate Oil (Diesel) | I | 14 |  |  |  | Carbon Monoxide | CAP |  | 0.015665 | TON | 130 | LB | E3GAL | EPA. October 1996. Section 3.3, Gasoline and Diesel Industrial Engines. In: Compilation of Air... | USEPA Emission Factor (no Control Efficiency used) | Comment from 2015 EIS: | 2023GADNR | 2023GADNR
13033 | Burke | 15026311 | 3300030 |  | Southern Nuclear Operating Company - Plant Vogtle | 221113 | Nuclear Electric Power Generation |  | 33.1347 | -81.7606 | OP | 2023 | VD01 | Reciprocating IC Engine | Unit 1 Emergency Diesel | 7 | MW |  | OP | 2023 | 1 | 20100102 | Fuel Comb - Electric Generation - Oil | Burning #2 Diesel |  | OP | 2023 | 21218 | GAL | Distillate Oil (Diesel) | I | 42 |  |  |  | PM2.5 Primary (Filt + Cond) | CAP |  | 0.4555 | TON | 0.31 | LB | E6BTU | AP42 | Other Emission Factor (no Control Efficiency used) | Comment from 2015 EIS: | 2023GADNR | 2023GADNR
13033 | Burke | 15026311 | 3300030 |  | Southern Nuclear Operating Company - Plant Vogtle | 221113 | Nuclear Electric Power Generation |  | 33.1347 | -81.7606 | OP | 2023 | VD01 | Reciprocating IC Engine | Unit 1 Emergency Diesel | 7 | MW |  | OP | 2023 | 1 | 20100102 | Fuel Comb - Electric Generation - Oil | Burning #2 Diesel |  | OP | 2023 | 21218 | GAL | Distillate Oil (Diesel) | I | 42 |  |  |  | PM10 Primary (Filt + Cond) | CAP |  | 0.4555 | TON | 0.31 | LB | E6BTU | AP42 | Other Emission Factor (no Control Efficiency used) | Comment from 2015 EIS: | 2023GADNR | 2023GADNR
13033 | Burke | 15026311 | 3300030 |  | Southern Nuclear Operating Company - Plant Vogtle | 221113 | Nuclear Electric Power Generation |  | 33.1347 | -81.7606 | OP | 2023 | VD01 | Reciprocating IC Engine | Unit 1 Emergency Diesel | 7 | MW |  | OP | 2023 | 1 | 20100102 | Fuel Comb - Electric Generation - Oil | Burning #2 Diesel |  | OP | 2023 | 21218 | GAL | Distillate Oil (Diesel) | I | 42 |  |  |  | PM Condensible | CAP |  | 0.029387 | TON | 0.02 | LB | E6BTU | AP42 | Other Emission Factor (no Control Efficiency used) |  | 2023GADNR | 2023GADNR
13033 | Burke | 15026311 | 3300030 |  | Southern Nuclear Operating Company - Plant Vogtle | 221113 | Nuclear Electric Power Generation |  | 33.1347 | -81.7606 | OP | 2023 | VD01 | Reciprocating IC Engine | Unit 1 Emergency Diesel | 7 | MW |  | OP | 2023 | 1 | 20100102 | Fuel Comb - Electric Generation - Oil | Burning #2 Diesel |  | OP | 2023 | 21218 | GAL | Distillate Oil (Diesel) | I | 42 |  |  |  | Sulfur Dioxide | CAP |  | 0.42611 | TON | 0.29 | LB | E6BTU | AP42 | Other Emission Factor (no Control Efficiency used) | Comment from 2015 EIS: | 2023GADNR | 2023GADNR
13033 | Burke | 15026311 | 3300030 |  | Southern Nuclear Operating Company - Plant Vogtle | 221113 | Nuclear Electric Power Generation |  | 33.1347 | -81.7606 | OP | 2023 | VD01 | Reciprocating IC Engine | Unit 1 Emergency Diesel | 7 | MW |  | OP | 2023 | 1 | 20100102 | Fuel Comb - Electric Generation - Oil | Burning #2 Diesel |  | OP | 2023 | 21218 | GAL | Distillate Oil (Diesel) | I | 42 |  |  |  | Volatile Organic Compounds | CAP |  | 0.51427 | TON | 0.35 | LB | E6BTU | AP42 | Other Emission Factor (no Control Efficiency used) | Comment from 2015 EIS: | 2023GADNR | 2023GADNR
13033 | Burke | 15026311 | 3300030 |  | Southern Nuclear Operating Company - Plant Vogtle | 221113 | Nuclear Electric Power Generation |  | 33.1347 | -81.7606 | OP | 2023 | VD01 | Reciprocating IC Engine | Unit 1 Emergency Diesel | 7 | MW |  | OP | 2023 | 1 | 20100102 | Fuel Comb - Electric Generation - Oil | Burning #2 Diesel |  | OP | 2023 | 21218 | GAL | Distillate Oil (Diesel) | I | 42 |  |  |  | Nitrogen Oxides | CAP |  | 6.4078 | TON | 604 | LB | E3GAL | EPA. 1995. Section 3.3, Gasoline and Diesel Industrial Engines. In: Compilation of Air Polluta... | USEPA Emission Factor (no Control Efficiency used) | Comment from 2015 EIS: | 2023GADNR | 2023GADNR
13033 | Burke | 15026311 | 3300030 |  | Southern Nuclear Operating Company - Plant Vogtle | 221113 | Nuclear Electric Power Generation |  | 33.1347 | -81.7606 | OP | 2023 | VD01 | Reciprocating IC Engine | Unit 1 Emergency Diesel | 7 | MW |  | OP | 2023 | 1 | 20100102 | Fuel Comb - Electric Generation - Oil | Burning #2 Diesel |  | OP | 2023 | 21218 | GAL | Distillate Oil (Diesel) | I | 42 |  |  |  | Carbon Monoxide | CAP |  | 1.3792 | TON | 130 | LB | E3GAL | EPA. 1995. Section 3.3, Gasoline and Diesel Industrial Engines. In: Compilation of Air Polluta... | USEPA Emission Factor (no Control Efficiency used) | Comment from 2015 EIS: | 2023GADNR | 2023GADNR
13033 | Burke | 15026311 | 3300030 |  | Southern Nuclear Operating Company - Plant Vogtle | 221113 | Nuclear Electric Power Generation |  | 33.1347 | -81.7606 | OP | 2023 | AUX4 | Reciprocating IC Engine | Emergency AUX Generator V34 | 80 | KW |  | OP | 2023 | 1 | 20200102 | Fuel Comb - Industrial Boilers, ICEs - Oil |  |  | OP |  | 173 | GAL | Distillate Oil (Diesel) | E | 31 |  |  |  | PM Condensible | CAP |  | 0.000238 | TON | 0.02 | LB | E6BTU | AP42 | Other Emission Factor (no Control Efficiency used) |  | 2023GADNR | 2023GADNR
13033 | Burke | 15026311 | 3300030 |  | Southern Nuclear Operating Company - Plant Vogtle | 221113 | Nuclear Electric Power Generation |  | 33.1347 | -81.7606 | OP | 2023 | AUX4 | Reciprocating IC Engine | Emergency AUX Generator V34 | 80 | KW |  | OP | 2023 | 1 | 20200102 | Fuel Comb - Industrial Boilers, ICEs - Oil |  |  | OP |  | 173 | GAL | Distillate Oil (Diesel) | E | 31 |  |  |  | Volatile Organic Compounds | CAP |  | 0.004159 | TON | 0.35 | LB | E6BTU | AP42 | Other Emission Factor (no Control Efficiency used) |  | 2023GADNR | 2023GADNR
13033 | Burke | 15026311 | 3300030 |  | Southern Nuclear Operating Company - Plant Vogtle | 221113 | Nuclear Electric Power Generation |  | 33.1347 | -81.7606 | OP | 2023 | AUX4 | Reciprocating IC Engine | Emergency AUX Generator V34 | 80 | KW |  | OP | 2023 | 1 | 20200102 | Fuel Comb - Industrial Boilers, ICEs - Oil |  |  | OP |  | 173 | GAL | Distillate Oil (Diesel) | E | 31 |  |  |  | Sulfur Dioxide | CAP |  | 0.003446 | TON | 0.29 | LB | E6BTU | AP42 | Other Emission Factor (no Control Efficiency used) |  | 2023GADNR | 2023GADNR
13033 | Burke | 15026311 | 3300030 |  | Southern Nuclear Operating Company - Plant Vogtle | 221113 | Nuclear Electric Power Generation |  | 33.1347 | -81.7606 | OP | 2023 | AUX4 | Reciprocating IC Engine | Emergency AUX Generator V34 | 80 | KW |  | OP | 2023 | 1 | 20200102 | Fuel Comb - Industrial Boilers, ICEs - Oil |  |  | OP |  | 173 | GAL | Distillate Oil (Diesel) | E | 31 |  |  |  | PM2.5 Primary (Filt + Cond) | CAP |  | 0.003684 | TON | 0.31 | LB | E6BTU | AP42 | Other Emission Factor (no Control Efficiency used) |  | 2023GADNR | 2023GADNR
13033 | Burke | 15026311 | 3300030 |  | Southern Nuclear Operating Company - Plant Vogtle | 221113 | Nuclear Electric Power Generation |  | 33.1347 | -81.7606 | OP | 2023 | AUX4 | Reciprocating IC Engine | Emergency AUX Generator V34 | 80 | KW |  | OP | 2023 | 1 | 20200102 | Fuel Comb - Industrial Boilers, ICEs - Oil |  |  | OP |  | 173 | GAL | Distillate Oil (Diesel) | E | 31 |  |  |  | PM10 Primary (Filt + Cond) | CAP |  | 0.003684 | TON | 0.31 | LB | E6BTU | AP42 | Other Emission Factor (no Control Efficiency used) |  | 2023GADNR | 2023GADNR
13033 | Burke | 15026311 | 3300030 |  | Southern Nuclear Operating Company - Plant Vogtle | 221113 | Nuclear Electric Power Generation |  | 33.1347 | -81.7606 | OP | 2023 | AUX4 | Reciprocating IC Engine | Emergency AUX Generator V34 | 80 | KW |  | OP | 2023 | 1 | 20200102 | Fuel Comb - Industrial Boilers, ICEs - Oil |  |  | OP |  | 173 | GAL | Distillate Oil (Diesel) | E | 31 |  |  |  | Nitrogen Oxides | CAP |  | 0.052246 | TON | 604 | LB | E3GAL | EPA. October 1996. Section 3.3, Gasoline and Diesel Industrial Engines. In: Compilation of Air... | USEPA Emission Factor (no Control Efficiency used) |  | 2023GADNR | 2023GADNR
13033 | Burke | 15026311 | 3300030 |  | Southern Nuclear Operating Company - Plant Vogtle | 221113 | Nuclear Electric Power Generation |  | 33.1347 | -81.7606 | OP | 2023 | AUX4 | Reciprocating IC Engine | Emergency AUX Generator V34 | 80 | KW |  | OP | 2023 | 1 | 20200102 | Fuel Comb - Industrial Boilers, ICEs - Oil |  |  | OP |  | 173 | GAL | Distillate Oil (Diesel) | E | 31 |  |  |  | Carbon Monoxide | CAP |  | 0.011245 | TON | 130 | LB | E3GAL | EPA. October 1996. Section 3.3, Gasoline and Diesel Industrial Engines. In: Compilation of Air... | USEPA Emission Factor (no Control Efficiency used) |  | 2023GADNR | 2023GADNR
13033 | Burke | 15026311 | 3300030 |  | Southern Nuclear Operating Company - Plant Vogtle | 221113 | Nuclear Electric Power Generation |  | 33.1347 | -81.7606 | OP | 2023 | AUX3 | Reciprocating IC Engine | Emergency AUX Generator V34 | 80 | KW |  | OP | 2023 | 1 | 20200102 | Fuel Comb - Industrial Boilers, ICEs - Oil |  |  | OP | 2023 | 194 | GAL | Distillate Oil (Diesel) | E | 35 |  |  |  | PM Condensible | CAP |  | 0.000267 | TON | 0.02 | LB | E6BTU | AP42 | Other Emission Factor (no Control Efficiency used) |  | 2023GADNR | 2023GADNR
13033 | Burke | 15026311 | 3300030 |  | Southern Nuclear Operating Company - Plant Vogtle | 221113 | Nuclear Electric Power Generation |  | 33.1347 | -81.7606 | OP | 2023 | AUX3 | Reciprocating IC Engine | Emergency AUX Generator V34 | 80 | KW |  | OP | 2023 | 1 | 20200102 | Fuel Comb - Industrial Boilers, ICEs - Oil |  |  | OP | 2023 | 194 | GAL | Distillate Oil (Diesel) | E | 35 |  |  |  | Sulfur Dioxide | CAP |  | 0.003865 | TON | 0.29 | LB | E6BTU | AP42 | Other Emission Factor (no Control Efficiency used) |  | 2023GADNR | 2023GADNR
13033 | Burke | 15026311 | 3300030 |  | Southern Nuclear Operating Company - Plant Vogtle | 221113 | Nuclear Electric Power Generation |  | 33.1347 | -81.7606 | OP | 2023 | AUX3 | Reciprocating IC Engine | Emergency AUX Generator V34 | 80 | KW |  | OP | 2023 | 1 | 20200102 | Fuel Comb - Industrial Boilers, ICEs - Oil |  |  | OP | 2023 | 194 | GAL | Distillate Oil (Diesel) | E | 35 |  |  |  | Volatile Organic Compounds | CAP |  | 0.004664 | TON | 0.35 | LB | E6BTU | AP42 | Other Emission Factor (no Control Efficiency used) |  | 2023GADNR | 2023GADNR
13033 | Burke | 15026311 | 3300030 |  | Southern Nuclear Operating Company - Plant Vogtle | 221113 | Nuclear Electric Power Generation |  | 33.1347 | -81.7606 | OP | 2023 | AUX3 | Reciprocating IC Engine | Emergency AUX Generator V34 | 80 | KW |  | OP | 2023 | 1 | 20200102 | Fuel Comb - Industrial Boilers, ICEs - Oil |  |  | OP | 2023 | 194 | GAL | Distillate Oil (Diesel) | E | 35 |  |  |  | PM2.5 Primary (Filt + Cond) | CAP |  | 0.004131 | TON | 0.31 | LB | E6BTU | AP42 | Other Emission Factor (no Control Efficiency used) |  | 2023GADNR | 2023GADNR
13033 | Burke | 15026311 | 3300030 |  | Southern Nuclear Operating Company - Plant Vogtle | 221113 | Nuclear Electric Power Generation |  | 33.1347 | -81.7606 | OP | 2023 | AUX3 | Reciprocating IC Engine | Emergency AUX Generator V34 | 80 | KW |  | OP | 2023 | 1 | 20200102 | Fuel Comb - Industrial Boilers, ICEs - Oil |  |  | OP | 2023 | 194 | GAL | Distillate Oil (Diesel) | E | 35 |  |  |  | PM10 Primary (Filt + Cond) | CAP |  | 0.004131 | TON | 0.31 | LB | E6BTU | AP42 | Other Emission Factor (no Control Efficiency used) |  | 2023GADNR | 2023GADNR
13033 | Burke | 15026311 | 3300030 |  | Southern Nuclear Operating Company - Plant Vogtle | 221113 | Nuclear Electric Power Generation |  | 33.1347 | -81.7606 | OP | 2023 | AUX3 | Reciprocating IC Engine | Emergency AUX Generator V34 | 80 | KW |  | OP | 2023 | 1 | 20200102 | Fuel Comb - Industrial Boilers, ICEs - Oil |  |  | OP | 2023 | 194 | GAL | Distillate Oil (Diesel) | E | 35 |  |  |  | Nitrogen Oxides | CAP |  | 0.058588 | TON | 604 | LB | E3GAL | EPA. October 1996. Section 3.3, Gasoline and Diesel Industrial Engines. In: Compilation of Air... | USEPA Emission Factor (no Control Efficiency used) |  | 2023GADNR | 2023GADNR
13033 | Burke | 15026311 | 3300030 |  | Southern Nuclear Operating Company - Plant Vogtle | 221113 | Nuclear Electric Power Generation |  | 33.1347 | -81.7606 | OP | 2023 | AUX3 | Reciprocating IC Engine | Emergency AUX Generator V34 | 80 | KW |  | OP | 2023 | 1 | 20200102 | Fuel Comb - Industrial Boilers, ICEs - Oil |  |  | OP | 2023 | 194 | GAL | Distillate Oil (Diesel) | E | 35 |  |  |  | Carbon Monoxide | CAP |  | 0.01261 | TON | 130 | LB | E3GAL | EPA. October 1996. Section 3.3, Gasoline and Diesel Industrial Engines. In: Compilation of Air... | USEPA Emission Factor (no Control Efficiency used) |  | 2023GADNR | 2023GADNR
13033 | Burke | 15026311 | 3300030 |  | Southern Nuclear Operating Company - Plant Vogtle | 221113 | Nuclear Electric Power Generation |  | 33.1347 | -81.7606 | OP | 2023 | VD08 | Reciprocating IC Engine | Emergency Generator V34 | 5650 | KW |  | OP | 2023 | 1 | 20100102 | Fuel Comb - Electric Generation - Oil |  |  | OP | 2023 | 48210 | GAL | Distillate Oil (Diesel) | E | 140 |  |  |  | PM Condensible | CAP |  | 0.066771 | TON | 0.02 | LB | E6BTU | AP42 | Other Emission Factor (no Control Efficiency used) |  | 2023GADNR | 2023GADNR
13033 | Burke | 15026311 | 3300030 |  | Southern Nuclear Operating Company - Plant Vogtle | 221113 | Nuclear Electric Power Generation |  | 33.1347 | -81.7606 | OP | 2023 | VD08 | Reciprocating IC Engine | Emergency Generator V34 | 5650 | KW |  | OP | 2023 | 1 | 20100102 | Fuel Comb - Electric Generation - Oil |  |  | OP | 2023 | 48210 | GAL | Distillate Oil (Diesel) | E | 140 |  |  |  | Nitrogen Oxides | CAP |  | 14.5594 | TON | 604 | LB | E3GAL | EPA. 1995. Section 3.3, Gasoline and Diesel Industrial Engines. In: Compilation of Air Polluta... | USEPA Emission Factor (no Control Efficiency used) |  | 2023GADNR | 2023GADNR
13033 | Burke | 15026311 | 3300030 |  | Southern Nuclear Operating Company - Plant Vogtle | 221113 | Nuclear Electric Power Generation |  | 33.1347 | -81.7606 | OP | 2023 | VD08 | Reciprocating IC Engine | Emergency Generator V34 | 5650 | KW |  | OP | 2023 | 1 | 20100102 | Fuel Comb - Electric Generation - Oil |  |  | OP | 2023 | 48210 | GAL | Distillate Oil (Diesel) | E | 140 |  |  |  | PM10 Primary (Filt + Cond) | CAP |  | 1.035 | TON | 0.31 | LB | E6BTU | AP42 | Other Emission Factor (no Control Efficiency used) |  | 2023GADNR | 2023GADNR
13033 | Burke | 15026311 | 3300030 |  | Southern Nuclear Operating Company - Plant Vogtle | 221113 | Nuclear Electric Power Generation |  | 33.1347 | -81.7606 | OP | 2023 | VD08 | Reciprocating IC Engine | Emergency Generator V34 | 5650 | KW |  | OP | 2023 | 1 | 20100102 | Fuel Comb - Electric Generation - Oil |  |  | OP | 2023 | 48210 | GAL | Distillate Oil (Diesel) | E | 140 |  |  |  | Volatile Organic Compounds | CAP |  | 1.1685 | TON | 0.35 | LB | E6BTU | AP42 | Other Emission Factor (no Control Efficiency used) |  | 2023GADNR | 2023GADNR
13033 | Burke | 15026311 | 3300030 |  | Southern Nuclear Operating Company - Plant Vogtle | 221113 | Nuclear Electric Power Generation |  | 33.1347 | -81.7606 | OP | 2023 | VD08 | Reciprocating IC Engine | Emergency Generator V34 | 5650 | KW |  | OP | 2023 | 1 | 20100102 | Fuel Comb - Electric Generation - Oil |  |  | OP | 2023 | 48210 | GAL | Distillate Oil (Diesel) | E | 140 |  |  |  | Sulfur Dioxide | CAP |  | 0.96818 | TON | 0.29 | LB | E6BTU | AP42 | Other Emission Factor (no Control Efficiency used) |  | 2023GADNR | 2023GADNR
13033 | Burke | 15026311 | 3300030 |  | Southern Nuclear Operating Company - Plant Vogtle | 221113 | Nuclear Electric Power Generation |  | 33.1347 | -81.7606 | OP | 2023 | VD08 | Reciprocating IC Engine | Emergency Generator V34 | 5650 | KW |  | OP | 2023 | 1 | 20100102 | Fuel Comb - Electric Generation - Oil |  |  | OP | 2023 | 48210 | GAL | Distillate Oil (Diesel) | E | 140 |  |  |  | PM2.5 Primary (Filt + Cond) | CAP |  | 1.035 | TON | 0.31 | LB | E6BTU | AP42 | Other Emission Factor (no Control Efficiency used) |  | 2023GADNR | 2023GADNR
13033 | Burke | 15026311 | 3300030 |  | Southern Nuclear Operating Company - Plant Vogtle | 221113 | Nuclear Electric Power Generation |  | 33.1347 | -81.7606 | OP | 2023 | VD08 | Reciprocating IC Engine | Emergency Generator V34 | 5650 | KW |  | OP | 2023 | 1 | 20100102 | Fuel Comb - Electric Generation - Oil |  |  | OP | 2023 | 48210 | GAL | Distillate Oil (Diesel) | E | 140 |  |  |  | Carbon Monoxide | CAP |  | 3.1336 | TON | 130 | LB | E3GAL | EPA. 1995. Section 3.3, Gasoline and Diesel Industrial Engines. In: Compilation of Air Polluta... | USEPA Emission Factor (no Control Efficiency used) |  | 2023GADNR | 2023GADNR
13033 | Burke | 15026311 | 3300030 |  | Southern Nuclear Operating Company - Plant Vogtle | 221113 | Nuclear Electric Power Generation |  | 33.1347 | -81.7606 | OP | 2023 | VD07 | Reciprocating IC Engine | Emergency Generator V34 | 5650 | KW |  | OP | 2023 | 1 | 20100102 | Fuel Comb - Electric Generation - Oil |  |  | OP | 2023 | 56131 | GAL | Distillate Oil (Diesel) | E | 163 |  |  |  | PM Condensible | CAP |  | 0.077741 | TON | 0.02 | LB | E6BTU | AP42 | Other Emission Factor (no Control Efficiency used) |  | 2023GADNR | 2023GADNR
13033 | Burke | 15026311 | 3300030 |  | Southern Nuclear Operating Company - Plant Vogtle | 221113 | Nuclear Electric Power Generation |  | 33.1347 | -81.7606 | OP | 2023 | VD07 | Reciprocating IC Engine | Emergency Generator V34 | 5650 | KW |  | OP | 2023 | 1 | 20100102 | Fuel Comb - Electric Generation - Oil |  |  | OP | 2023 | 56131 | GAL | Distillate Oil (Diesel) | E | 163 |  |  |  | Volatile Organic Compounds | CAP |  | 1.3605 | TON | 0.35 | LB | E6BTU | AP42 | Other Emission Factor (no Control Efficiency used) |  | 2023GADNR | 2023GADNR
13033 | Burke | 15026311 | 3300030 |  | Southern Nuclear Operating Company - Plant Vogtle | 221113 | Nuclear Electric Power Generation |  | 33.1347 | -81.7606 | OP | 2023 | VD07 | Reciprocating IC Engine | Emergency Generator V34 | 5650 | KW |  | OP | 2023 | 1 | 20100102 | Fuel Comb - Electric Generation - Oil |  |  | OP | 2023 | 56131 | GAL | Distillate Oil (Diesel) | E | 163 |  |  |  | Sulfur Dioxide | CAP |  | 1.1273 | TON | 0.29 | LB | E6BTU | AP42 | Other Emission Factor (no Control Efficiency used) |  | 2023GADNR | 2023GADNR
13033 | Burke | 15026311 | 3300030 |  | Southern Nuclear Operating Company - Plant Vogtle | 221113 | Nuclear Electric Power Generation |  | 33.1347 | -81.7606 | OP | 2023 | VD07 | Reciprocating IC Engine | Emergency Generator V34 | 5650 | KW |  | OP | 2023 | 1 | 20100102 | Fuel Comb - Electric Generation - Oil |  |  | OP | 2023 | 56131 | GAL | Distillate Oil (Diesel) | E | 163 |  |  |  | PM2.5 Primary (Filt + Cond) | CAP |  | 1.205 | TON | 0.31 | LB | E6BTU | AP42 | Other Emission Factor (no Control Efficiency used) |  | 2023GADNR | 2023GADNR
13033 | Burke | 15026311 | 3300030 |  | Southern Nuclear Operating Company - Plant Vogtle | 221113 | Nuclear Electric Power Generation |  | 33.1347 | -81.7606 | OP | 2023 | VD07 | Reciprocating IC Engine | Emergency Generator V34 | 5650 | KW |  | OP | 2023 | 1 | 20100102 | Fuel Comb - Electric Generation - Oil |  |  | OP | 2023 | 56131 | GAL | Distillate Oil (Diesel) | E | 163 |  |  |  | Nitrogen Oxides | CAP |  | 16.9516 | TON | 604 | LB | E3GAL | EPA. 1995. Section 3.3, Gasoline and Diesel Industrial Engines. In: Compilation of Air Polluta... | USEPA Emission Factor (no Control Efficiency used) |  | 2023GADNR | 2023GADNR
13033 | Burke | 15026311 | 3300030 |  | Southern Nuclear Operating Company - Plant Vogtle | 221113 | Nuclear Electric Power Generation |  | 33.1347 | -81.7606 | OP | 2023 | VD07 | Reciprocating IC Engine | Emergency Generator V34 | 5650 | KW |  | OP | 2023 | 1 | 20100102 | Fuel Comb - Electric Generation - Oil |  |  | OP | 2023 | 56131 | GAL | Distillate Oil (Diesel) | E | 163 |  |  |  | Carbon Monoxide | CAP |  | 3.6485 | TON | 130 | LB | E3GAL | EPA. 1995. Section 3.3, Gasoline and Diesel Industrial Engines. In: Compilation of Air Polluta... | USEPA Emission Factor (no Control Efficiency used) |  | 2023GADNR | 2023GADNR
13033 | Burke | 15026311 | 3300030 |  | Southern Nuclear Operating Company - Plant Vogtle | 221113 | Nuclear Electric Power Generation |  | 33.1347 | -81.7606 | OP | 2023 | VD07 | Reciprocating IC Engine | Emergency Generator V34 | 5650 | KW |  | OP | 2023 | 1 | 20100102 | Fuel Comb - Electric Generation - Oil |  |  | OP | 2023 | 56131 | GAL | Distillate Oil (Diesel) | E | 163 |  |  |  | PM10 Primary (Filt + Cond) | CAP |  | 1.205 | TON | 0.31 | LB | E6BTU | AP42 | Other Emission Factor (no Control Efficiency used) |  | 2023GADNR | 2023GADNR
13033 | Burke | 15026311 | 3300030 |  | Southern Nuclear Operating Company - Plant Vogtle | 221113 | Nuclear Electric Power Generation |  | 33.1347 | -81.7606 | OP | 2023 | VD03 | Reciprocating IC Engine | Unit 2 Emergency Diesel | 7 | MW |  | OP | 2023 | 1 | 20100102 | Fuel Comb - Electric Generation - Oil | Burning #2 Diesel |  | OP | 2023 | 36792 | GAL | Distillate Oil (Diesel) | I | 73 |  |  |  | PM2.5 Primary (Filt + Cond) | CAP |  | 0.78983 | TON | 0.31 | LB | E6BTU | AP42 | Other Emission Factor (no Control Efficiency used) | Comment from 2015 EIS: | 2023GADNR | 2023GADNR
13033 | Burke | 15026311 | 3300030 |  | Southern Nuclear Operating Company - Plant Vogtle | 221113 | Nuclear Electric Power Generation |  | 33.1347 | -81.7606 | OP | 2023 | VD03 | Reciprocating IC Engine | Unit 2 Emergency Diesel | 7 | MW |  | OP | 2023 | 1 | 20100102 | Fuel Comb - Electric Generation - Oil | Burning #2 Diesel |  | OP | 2023 | 36792 | GAL | Distillate Oil (Diesel) | I | 73 |  |  |  | PM Condensible | CAP |  | 0.050957 | TON | 0.02 | LB | E6BTU | AP42 | Other Emission Factor (no Control Efficiency used) |  | 2023GADNR | 2023GADNR
13033 | Burke | 15026311 | 3300030 |  | Southern Nuclear Operating Company - Plant Vogtle | 221113 | Nuclear Electric Power Generation |  | 33.1347 | -81.7606 | OP | 2023 | VD03 | Reciprocating IC Engine | Unit 2 Emergency Diesel | 7 | MW |  | OP | 2023 | 1 | 20100102 | Fuel Comb - Electric Generation - Oil | Burning #2 Diesel |  | OP | 2023 | 36792 | GAL | Distillate Oil (Diesel) | I | 73 |  |  |  | Nitrogen Oxides | CAP |  | 11.1112 | TON | 604 | LB | E3GAL | EPA. 1995. Section 3.3, Gasoline and Diesel Industrial Engines. In: Compilation of Air Polluta... | USEPA Emission Factor (no Control Efficiency used) | Comment from 2015 EIS: | 2023GADNR | 2023GADNR
13033 | Burke | 15026311 | 3300030 |  | Southern Nuclear Operating Company - Plant Vogtle | 221113 | Nuclear Electric Power Generation |  | 33.1347 | -81.7606 | OP | 2023 | VD03 | Reciprocating IC Engine | Unit 2 Emergency Diesel | 7 | MW |  | OP | 2023 | 1 | 20100102 | Fuel Comb - Electric Generation - Oil | Burning #2 Diesel |  | OP | 2023 | 36792 | GAL | Distillate Oil (Diesel) | I | 73 |  |  |  | Carbon Monoxide | CAP |  | 2.3915 | TON | 130 | LB | E3GAL | EPA. 1995. Section 3.3, Gasoline and Diesel Industrial Engines. In: Compilation of Air Polluta... | USEPA Emission Factor (no Control Efficiency used) | Comment from 2015 EIS: | 2023GADNR | 2023GADNR
13033 | Burke | 15026311 | 3300030 |  | Southern Nuclear Operating Company - Plant Vogtle | 221113 | Nuclear Electric Power Generation |  | 33.1347 | -81.7606 | OP | 2023 | VD03 | Reciprocating IC Engine | Unit 2 Emergency Diesel | 7 | MW |  | OP | 2023 | 1 | 20100102 | Fuel Comb - Electric Generation - Oil | Burning #2 Diesel |  | OP | 2023 | 36792 | GAL | Distillate Oil (Diesel) | I | 73 |  |  |  | Volatile Organic Compounds | CAP |  | 0.89175 | TON | 0.35 | LB | E6BTU | AP42 | Other Emission Factor (no Control Efficiency used) | Comment from 2015 EIS: | 2023GADNR | 2023GADNR
13033 | Burke | 15026311 | 3300030 |  | Southern Nuclear Operating Company - Plant Vogtle | 221113 | Nuclear Electric Power Generation |  | 33.1347 | -81.7606 | OP | 2023 | VD03 | Reciprocating IC Engine | Unit 2 Emergency Diesel | 7 | MW |  | OP | 2023 | 1 | 20100102 | Fuel Comb - Electric Generation - Oil | Burning #2 Diesel |  | OP | 2023 | 36792 | GAL | Distillate Oil (Diesel) | I | 73 |  |  |  | Sulfur Dioxide | CAP |  | 0.73887 | TON | 0.29 | LB | E6BTU | AP42 | Other Emission Factor (no Control Efficiency used) | Comment from 2015 EIS: | 2023GADNR | 2023GADNR
13033 | Burke | 15026311 | 3300030 |  | Southern Nuclear Operating Company - Plant Vogtle | 221113 | Nuclear Electric Power Generation |  | 33.1347 | -81.7606 | OP | 2023 | VD03 | Reciprocating IC Engine | Unit 2 Emergency Diesel | 7 | MW |  | OP | 2023 | 1 | 20100102 | Fuel Comb - Electric Generation - Oil | Burning #2 Diesel |  | OP | 2023 | 36792 | GAL | Distillate Oil (Diesel) | I | 73 |  |  |  | PM10 Primary (Filt + Cond) | CAP |  | 0.78983 | TON | 0.31 | LB | E6BTU | AP42 | Other Emission Factor (no Control Efficiency used) | Comment from 2015 EIS: | 2023GADNR | 2023GADNR
13033 | Burke | 15026311 | 3300030 |  | Southern Nuclear Operating Company - Plant Vogtle | 221113 | Nuclear Electric Power Generation |  | 33.1347 | -81.7606 | OP | 2023 | FPD6 | Reciprocating IC Engine | Training Center Fire Pump Diesel | 137 | KW |  | OP | 2023 | 1 | 20200102 | Fuel Comb - Industrial Boilers, ICEs - Oil | Burning #2 Diesel |  | OP | 2023 | 99 | GAL | Distillate Oil (Diesel) | I | 9 |  |  |  | PM Condensible | CAP |  | 0.000136 | TON | 0.02 | LB | E6BTU | AP42 | Other Emission Factor (no Control Efficiency used) |  | 2023GADNR | 2023GADNR
13033 | Burke | 15026311 | 3300030 |  | Southern Nuclear Operating Company - Plant Vogtle | 221113 | Nuclear Electric Power Generation |  | 33.1347 | -81.7606 | OP | 2023 | FPD6 | Reciprocating IC Engine | Training Center Fire Pump Diesel | 137 | KW |  | OP | 2023 | 1 | 20200102 | Fuel Comb - Industrial Boilers, ICEs - Oil | Burning #2 Diesel |  | OP | 2023 | 99 | GAL | Distillate Oil (Diesel) | I | 9 |  |  |  | PM10 Primary (Filt + Cond) | CAP |  | 0.002108 | TON | 0.31 | LB | E6BTU | AP42 | Other Emission Factor (no Control Efficiency used) | Comment from 2015 EIS: | 2023GADNR | 2023GADNR
13033 | Burke | 15026311 | 3300030 |  | Southern Nuclear Operating Company - Plant Vogtle | 221113 | Nuclear Electric Power Generation |  | 33.1347 | -81.7606 | OP | 2023 | FPD6 | Reciprocating IC Engine | Training Center Fire Pump Diesel | 137 | KW |  | OP | 2023 | 1 | 20200102 | Fuel Comb - Industrial Boilers, ICEs - Oil | Burning #2 Diesel |  | OP | 2023 | 99 | GAL | Distillate Oil (Diesel) | I | 9 |  |  |  | Volatile Organic Compounds | CAP |  | 0.00238 | TON | 0.35 | LB | E6BTU | AP42 | Other Emission Factor (no Control Efficiency used) | Comment from 2015 EIS: | 2023GADNR | 2023GADNR
13033 | Burke | 15026311 | 3300030 |  | Southern Nuclear Operating Company - Plant Vogtle | 221113 | Nuclear Electric Power Generation |  | 33.1347 | -81.7606 | OP | 2023 | FPD6 | Reciprocating IC Engine | Training Center Fire Pump Diesel | 137 | KW |  | OP | 2023 | 1 | 20200102 | Fuel Comb - Industrial Boilers, ICEs - Oil | Burning #2 Diesel |  | OP | 2023 | 99 | GAL | Distillate Oil (Diesel) | I | 9 |  |  |  | Carbon Monoxide | CAP |  | 0.006435 | TON | 130 | LB | E3GAL | EPA. October 1996. Section 3.3, Gasoline and Diesel Industrial Engines. In: Compilation of Air... | USEPA Emission Factor (no Control Efficiency used) | Comment from 2015 EIS: | 2023GADNR | 2023GADNR
13033 | Burke | 15026311 | 3300030 |  | Southern Nuclear Operating Company - Plant Vogtle | 221113 | Nuclear Electric Power Generation |  | 33.1347 | -81.7606 | OP | 2023 | FPD6 | Reciprocating IC Engine | Training Center Fire Pump Diesel | 137 | KW |  | OP | 2023 | 1 | 20200102 | Fuel Comb - Industrial Boilers, ICEs - Oil | Burning #2 Diesel |  | OP | 2023 | 99 | GAL | Distillate Oil (Diesel) | I | 9 |  |  |  | Nitrogen Oxides | CAP |  | 0.029898 | TON | 604 | LB | E3GAL | EPA. October 1996. Section 3.3, Gasoline and Diesel Industrial Engines. In: Compilation of Air... | USEPA Emission Factor (no Control Efficiency used) | Comment from 2015 EIS: | 2023GADNR | 2023GADNR
13033 | Burke | 15026311 | 3300030 |  | Southern Nuclear Operating Company - Plant Vogtle | 221113 | Nuclear Electric Power Generation |  | 33.1347 | -81.7606 | OP | 2023 | FPD6 | Reciprocating IC Engine | Training Center Fire Pump Diesel | 137 | KW |  | OP | 2023 | 1 | 20200102 | Fuel Comb - Industrial Boilers, ICEs - Oil | Burning #2 Diesel |  | OP | 2023 | 99 | GAL | Distillate Oil (Diesel) | I | 9 |  |  |  | PM2.5 Primary (Filt + Cond) | CAP |  | 0.002108 | TON | 0.31 | LB | E6BTU | AP42 | Other Emission Factor (no Control Efficiency used) | Comment from 2015 EIS: | 2023GADNR | 2023GADNR
13033 | Burke | 15026311 | 3300030 |  | Southern Nuclear Operating Company - Plant Vogtle | 221113 | Nuclear Electric Power Generation |  | 33.1347 | -81.7606 | OP | 2023 | FPD6 | Reciprocating IC Engine | Training Center Fire Pump Diesel | 137 | KW |  | OP | 2023 | 1 | 20200102 | Fuel Comb - Industrial Boilers, ICEs - Oil | Burning #2 Diesel |  | OP | 2023 | 99 | GAL | Distillate Oil (Diesel) | I | 9 |  |  |  | Sulfur Dioxide | CAP |  | 0.001972 | TON | 0.29 | LB | E6BTU | AP42 | Other Emission Factor (no Control Efficiency used) | Comment from 2015 EIS: | 2023GADNR | 2023GADNR
13033 | Burke | 15026311 | 3300030 |  | Southern Nuclear Operating Company - Plant Vogtle | 221113 | Nuclear Electric Power Generation |  | 33.1347 | -81.7606 | OP | 2023 | ODG1 | Reciprocating IC Engine | Emergency Generator V34 | 1500 | KW |  | OP | 2023 | 1 | 20100102 | Fuel Comb - Electric Generation - Oil | Burning #2 Diesel |  | OP | 2023 | 453 | GAL | Distillate Oil (Diesel) | E | 4 |  |  |  | PM Condensible | CAP |  | 0.000622 | TON | 0.02 | LB | E6BTU | AP42 | Other Emission Factor (no Control Efficiency used) |  | 2023GADNR | 2023GADNR
13033 | Burke | 15026311 | 3300030 |  | Southern Nuclear Operating Company - Plant Vogtle | 221113 | Nuclear Electric Power Generation |  | 33.1347 | -81.7606 | OP | 2023 | ODG1 | Reciprocating IC Engine | Emergency Generator V34 | 1500 | KW |  | OP | 2023 | 1 | 20100102 | Fuel Comb - Electric Generation - Oil | Burning #2 Diesel |  | OP | 2023 | 453 | GAL | Distillate Oil (Diesel) | E | 4 |  |  |  | Carbon Monoxide | CAP |  | 0.029445 | TON | 130 | LB | E3GAL | EPA. 1995. Section 3.3, Gasoline and Diesel Industrial Engines. In: Compilation of Air Polluta... | USEPA Emission Factor (no Control Efficiency used) |  | 2023GADNR | 2023GADNR
13033 | Burke | 15026311 | 3300030 |  | Southern Nuclear Operating Company - Plant Vogtle | 221113 | Nuclear Electric Power Generation |  | 33.1347 | -81.7606 | OP | 2023 | ODG1 | Reciprocating IC Engine | Emergency Generator V34 | 1500 | KW |  | OP | 2023 | 1 | 20100102 | Fuel Comb - Electric Generation - Oil | Burning #2 Diesel |  | OP | 2023 | 453 | GAL | Distillate Oil (Diesel) | E | 4 |  |  |  | Volatile Organic Compounds | CAP |  | 0.010891 | TON | 0.35 | LB | E6BTU | AP42 | Other Emission Factor (no Control Efficiency used) |  | 2023GADNR | 2023GADNR
13033 | Burke | 15026311 | 3300030 |  | Southern Nuclear Operating Company - Plant Vogtle | 221113 | Nuclear Electric Power Generation |  | 33.1347 | -81.7606 | OP | 2023 | ODG1 | Reciprocating IC Engine | Emergency Generator V34 | 1500 | KW |  | OP | 2023 | 1 | 20100102 | Fuel Comb - Electric Generation - Oil | Burning #2 Diesel |  | OP | 2023 | 453 | GAL | Distillate Oil (Diesel) | E | 4 |  |  |  | Sulfur Dioxide | CAP |  | 0.009024 | TON | 0.29 | LB | E6BTU | AP42 | Other Emission Factor (no Control Efficiency used) |  | 2023GADNR | 2023GADNR
13033 | Burke | 15026311 | 3300030 |  | Southern Nuclear Operating Company - Plant Vogtle | 221113 | Nuclear Electric Power Generation |  | 33.1347 | -81.7606 | OP | 2023 | ODG1 | Reciprocating IC Engine | Emergency Generator V34 | 1500 | KW |  | OP | 2023 | 1 | 20100102 | Fuel Comb - Electric Generation - Oil | Burning #2 Diesel |  | OP | 2023 | 453 | GAL | Distillate Oil (Diesel) | E | 4 |  |  |  | Nitrogen Oxides | CAP |  | 0.13681 | TON | 604 | LB | E3GAL | EPA. 1995. Section 3.3, Gasoline and Diesel Industrial Engines. In: Compilation of Air Polluta... | USEPA Emission Factor (no Control Efficiency used) |  | 2023GADNR | 2023GADNR
13033 | Burke | 15026311 | 3300030 |  | Southern Nuclear Operating Company - Plant Vogtle | 221113 | Nuclear Electric Power Generation |  | 33.1347 | -81.7606 | OP | 2023 | ODG1 | Reciprocating IC Engine | Emergency Generator V34 | 1500 | KW |  | OP | 2023 | 1 | 20100102 | Fuel Comb - Electric Generation - Oil | Burning #2 Diesel |  | OP | 2023 | 453 | GAL | Distillate Oil (Diesel) | E | 4 |  |  |  | PM10 Primary (Filt + Cond) | CAP |  | 0.009646 | TON | 0.31 | LB | E6BTU | AP42 | Other Emission Factor (no Control Efficiency used) |  | 2023GADNR | 2023GADNR
13033 | Burke | 15026311 | 3300030 |  | Southern Nuclear Operating Company - Plant Vogtle | 221113 | Nuclear Electric Power Generation |  | 33.1347 | -81.7606 | OP | 2023 | ODG1 | Reciprocating IC Engine | Emergency Generator V34 | 1500 | KW |  | OP | 2023 | 1 | 20100102 | Fuel Comb - Electric Generation - Oil | Burning #2 Diesel |  | OP | 2023 | 453 | GAL | Distillate Oil (Diesel) | E | 4 |  |  |  | PM2.5 Primary (Filt + Cond) | CAP |  | 0.009646 | TON | 0.31 | LB | E6BTU | AP42 | Other Emission Factor (no Control Efficiency used) |  | 2023GADNR | 2023GADNR
13033 | Burke | 15026311 | 3300030 |  | Southern Nuclear Operating Company - Plant Vogtle | 221113 | Nuclear Electric Power Generation |  | 33.1347 | -81.7606 | OP | 2023 | VD05 | Reciprocating IC Engine | Emergency Generator V34 | 5650 | KW |  | OP | 2023 | 1 | 20100102 | Fuel Comb - Electric Generation - Oil |  |  | OP | 2023 | 5510 | GAL | Distillate Oil (Diesel) | I | 16 |  |  |  | PM Condensible | CAP |  | 0.007631 | TON | 0.02 | LB | E6BTU | AP42 | Other Emission Factor (no Control Efficiency used) |  | 2023GADNR | 2023GADNR
13033 | Burke | 15026311 | 3300030 |  | Southern Nuclear Operating Company - Plant Vogtle | 221113 | Nuclear Electric Power Generation |  | 33.1347 | -81.7606 | OP | 2023 | VD05 | Reciprocating IC Engine | Emergency Generator V34 | 5650 | KW |  | OP | 2023 | 1 | 20100102 | Fuel Comb - Electric Generation - Oil |  |  | OP | 2023 | 5510 | GAL | Distillate Oil (Diesel) | I | 16 |  |  |  | PM2.5 Primary (Filt + Cond) | CAP |  | 0.11829 | TON | 0.31 | LB | E6BTU | AP42 | Other Emission Factor (no Control Efficiency used) |  | 2023GADNR | 2023GADNR
13033 | Burke | 15026311 | 3300030 |  | Southern Nuclear Operating Company - Plant Vogtle | 221113 | Nuclear Electric Power Generation |  | 33.1347 | -81.7606 | OP | 2023 | VD05 | Reciprocating IC Engine | Emergency Generator V34 | 5650 | KW |  | OP | 2023 | 1 | 20100102 | Fuel Comb - Electric Generation - Oil |  |  | OP | 2023 | 5510 | GAL | Distillate Oil (Diesel) | I | 16 |  |  |  | Sulfur Dioxide | CAP |  | 0.11066 | TON | 0.29 | LB | E6BTU | AP42 | Other Emission Factor (no Control Efficiency used) |  | 2023GADNR | 2023GADNR
13033 | Burke | 15026311 | 3300030 |  | Southern Nuclear Operating Company - Plant Vogtle | 221113 | Nuclear Electric Power Generation |  | 33.1347 | -81.7606 | OP | 2023 | VD05 | Reciprocating IC Engine | Emergency Generator V34 | 5650 | KW |  | OP | 2023 | 1 | 20100102 | Fuel Comb - Electric Generation - Oil |  |  | OP | 2023 | 5510 | GAL | Distillate Oil (Diesel) | I | 16 |  |  |  | Volatile Organic Compounds | CAP |  | 0.13355 | TON | 0.35 | LB | E6BTU | AP42 | Other Emission Factor (no Control Efficiency used) |  | 2023GADNR | 2023GADNR
13033 | Burke | 15026311 | 3300030 |  | Southern Nuclear Operating Company - Plant Vogtle | 221113 | Nuclear Electric Power Generation |  | 33.1347 | -81.7606 | OP | 2023 | VD05 | Reciprocating IC Engine | Emergency Generator V34 | 5650 | KW |  | OP | 2023 | 1 | 20100102 | Fuel Comb - Electric Generation - Oil |  |  | OP | 2023 | 5510 | GAL | Distillate Oil (Diesel) | I | 16 |  |  |  | PM10 Primary (Filt + Cond) | CAP |  | 0.11829 | TON | 0.31 | LB | E6BTU | AP42 | Other Emission Factor (pre-control) plus Control Efficiency |  | 2023GADNR | 2023GADNR
13033 | Burke | 15026311 | 3300030 |  | Southern Nuclear Operating Company - Plant Vogtle | 221113 | Nuclear Electric Power Generation |  | 33.1347 | -81.7606 | OP | 2023 | VD05 | Reciprocating IC Engine | Emergency Generator V34 | 5650 | KW |  | OP | 2023 | 1 | 20100102 | Fuel Comb - Electric Generation - Oil |  |  | OP | 2023 | 5510 | GAL | Distillate Oil (Diesel) | I | 16 |  |  |  | Carbon Monoxide | CAP |  | 0.35815 | TON | 130 | LB | E3GAL | EPA. 1995. Section 3.3, Gasoline and Diesel Industrial Engines. In: Compilation of Air Polluta... | USEPA Emission Factor (no Control Efficiency used) |  | 2023GADNR | 2023GADNR
13033 | Burke | 15026311 | 3300030 |  | Southern Nuclear Operating Company - Plant Vogtle | 221113 | Nuclear Electric Power Generation |  | 33.1347 | -81.7606 | OP | 2023 | VD05 | Reciprocating IC Engine | Emergency Generator V34 | 5650 | KW |  | OP | 2023 | 1 | 20100102 | Fuel Comb - Electric Generation - Oil |  |  | OP | 2023 | 5510 | GAL | Distillate Oil (Diesel) | I | 16 |  |  |  | Nitrogen Oxides | CAP |  | 1.664 | TON | 604 | LB | E3GAL | EPA. 1995. Section 3.3, Gasoline and Diesel Industrial Engines. In: Compilation of Air Polluta... | USEPA Emission Factor (no Control Efficiency used) |  | 2023GADNR | 2023GADNR
13033 | Burke | 15026311 | 3300030 |  | Southern Nuclear Operating Company - Plant Vogtle | 221113 | Nuclear Electric Power Generation |  | 33.1347 | -81.7606 | OP | 2023 | VD06 | Reciprocating IC Engine | Emergency Generator V34 | 5650 | KW |  | OP | 2023 | 1 | 20100102 | Fuel Comb - Electric Generation - Oil |  |  | OP | 2023 | 8265 | GAL | Distillate Oil (Diesel) | E | 24 |  |  |  | PM Condensible | CAP |  | 0.011447 | TON | 0.02 | LB | E6BTU | AP42 | Other Emission Factor (no Control Efficiency used) |  | 2023GADNR | 2023GADNR
13033 | Burke | 15026311 | 3300030 |  | Southern Nuclear Operating Company - Plant Vogtle | 221113 | Nuclear Electric Power Generation |  | 33.1347 | -81.7606 | OP | 2023 | VD06 | Reciprocating IC Engine | Emergency Generator V34 | 5650 | KW |  | OP | 2023 | 1 | 20100102 | Fuel Comb - Electric Generation - Oil |  |  | OP | 2023 | 8265 | GAL | Distillate Oil (Diesel) | E | 24 |  |  |  | Nitrogen Oxides | CAP |  | 2.496 | TON | 604 | LB | E3GAL | EPA. 1995. Section 3.3, Gasoline and Diesel Industrial Engines. In: Compilation of Air Polluta... | USEPA Emission Factor (no Control Efficiency used) |  | 2023GADNR | 2023GADNR
13033 | Burke | 15026311 | 3300030 |  | Southern Nuclear Operating Company - Plant Vogtle | 221113 | Nuclear Electric Power Generation |  | 33.1347 | -81.7606 | OP | 2023 | VD06 | Reciprocating IC Engine | Emergency Generator V34 | 5650 | KW |  | OP | 2023 | 1 | 20100102 | Fuel Comb - Electric Generation - Oil |  |  | OP | 2023 | 8265 | GAL | Distillate Oil (Diesel) | E | 24 |  |  |  | Carbon Monoxide | CAP |  | 0.53722 | TON | 130 | LB | E3GAL | EPA. 1995. Section 3.3, Gasoline and Diesel Industrial Engines. In: Compilation of Air Polluta... | USEPA Emission Factor (no Control Efficiency used) |  | 2023GADNR | 2023GADNR
13033 | Burke | 15026311 | 3300030 |  | Southern Nuclear Operating Company - Plant Vogtle | 221113 | Nuclear Electric Power Generation |  | 33.1347 | -81.7606 | OP | 2023 | VD06 | Reciprocating IC Engine | Emergency Generator V34 | 5650 | KW |  | OP | 2023 | 1 | 20100102 | Fuel Comb - Electric Generation - Oil |  |  | OP | 2023 | 8265 | GAL | Distillate Oil (Diesel) | E | 24 |  |  |  | Sulfur Dioxide | CAP |  | 0.16598 | TON | 0.29 | LB | E6BTU | AP42 | Other Emission Factor (no Control Efficiency used) |  | 2023GADNR | 2023GADNR
13033 | Burke | 15026311 | 3300030 |  | Southern Nuclear Operating Company - Plant Vogtle | 221113 | Nuclear Electric Power Generation |  | 33.1347 | -81.7606 | OP | 2023 | VD06 | Reciprocating IC Engine | Emergency Generator V34 | 5650 | KW |  | OP | 2023 | 1 | 20100102 | Fuel Comb - Electric Generation - Oil |  |  | OP | 2023 | 8265 | GAL | Distillate Oil (Diesel) | E | 24 |  |  |  | Volatile Organic Compounds | CAP |  | 0.20032 | TON | 0.35 | LB | E6BTU | AP42 | Other Emission Factor (no Control Efficiency used) |  | 2023GADNR | 2023GADNR
13033 | Burke | 15026311 | 3300030 |  | Southern Nuclear Operating Company - Plant Vogtle | 221113 | Nuclear Electric Power Generation |  | 33.1347 | -81.7606 | OP | 2023 | VD06 | Reciprocating IC Engine | Emergency Generator V34 | 5650 | KW |  | OP | 2023 | 1 | 20100102 | Fuel Comb - Electric Generation - Oil |  |  | OP | 2023 | 8265 | GAL | Distillate Oil (Diesel) | E | 24 |  |  |  | PM10 Primary (Filt + Cond) | CAP |  | 0.17743 | TON | 0.31 | LB | E6BTU | AP42 | Other Emission Factor (no Control Efficiency used) |  | 2023GADNR | 2023GADNR
13033 | Burke | 15026311 | 3300030 |  | Southern Nuclear Operating Company - Plant Vogtle | 221113 | Nuclear Electric Power Generation |  | 33.1347 | -81.7606 | OP | 2023 | VD06 | Reciprocating IC Engine | Emergency Generator V34 | 5650 | KW |  | OP | 2023 | 1 | 20100102 | Fuel Comb - Electric Generation - Oil |  |  | OP | 2023 | 8265 | GAL | Distillate Oil (Diesel) | E | 24 |  |  |  | PM2.5 Primary (Filt + Cond) | CAP |  | 0.17743 | TON | 0.31 | LB | E6BTU | AP42 | Other Emission Factor (no Control Efficiency used) |  | 2023GADNR | 2023GADNR
13033 | Burke | 15026311 | 3300030 |  | Southern Nuclear Operating Company - Plant Vogtle | 221113 | Nuclear Electric Power Generation |  | 33.1347 | -81.7606 | OP | 2023 | AUX1 | Reciprocating IC Engine | Emergency AUX Generator V34 | 80 | KW |  | OP | 2023 | Emergency Generator | 20200102 | Fuel Comb - Industrial Boilers, ICEs - Oil | Emergency Generator |  | OP | 2023 | 29 | GAL | Distillate Oil (Diesel) | I | 5 |  |  |  | PM2.5 Primary (Filt + Cond) | CAP |  | 0.000618 | TON | 0.31 | LB | E6BTU | AP42 | Other Emission Factor (no Control Efficiency used) |  | 2023GADNR | 2023GADNR
13033 | Burke | 15026311 | 3300030 |  | Southern Nuclear Operating Company - Plant Vogtle | 221113 | Nuclear Electric Power Generation |  | 33.1347 | -81.7606 | OP | 2023 | AUX1 | Reciprocating IC Engine | Emergency AUX Generator V34 | 80 | KW |  | OP | 2023 | Emergency Generator | 20200102 | Fuel Comb - Industrial Boilers, ICEs - Oil | Emergency Generator |  | OP | 2023 | 29 | GAL | Distillate Oil (Diesel) | I | 5 |  |  |  | PM Condensible | CAP |  | 4e-05 | TON | 0.02 | LB | E6BTU | AP42 | Other Emission Factor (no Control Efficiency used) |  | 2023GADNR | 2023GADNR
13033 | Burke | 15026311 | 3300030 |  | Southern Nuclear Operating Company - Plant Vogtle | 221113 | Nuclear Electric Power Generation |  | 33.1347 | -81.7606 | OP | 2023 | AUX1 | Reciprocating IC Engine | Emergency AUX Generator V34 | 80 | KW |  | OP | 2023 | Emergency Generator | 20200102 | Fuel Comb - Industrial Boilers, ICEs - Oil | Emergency Generator |  | OP | 2023 | 29 | GAL | Distillate Oil (Diesel) | I | 5 |  |  |  | Carbon Monoxide | CAP |  | 0.001885 | TON | 130 | LB | E3GAL | EPA. October 1996. Section 3.3, Gasoline and Diesel Industrial Engines. In: Compilation of Air... | USEPA Emission Factor (no Control Efficiency used) |  | 2023GADNR | 2023GADNR
13033 | Burke | 15026311 | 3300030 |  | Southern Nuclear Operating Company - Plant Vogtle | 221113 | Nuclear Electric Power Generation |  | 33.1347 | -81.7606 | OP | 2023 | AUX1 | Reciprocating IC Engine | Emergency AUX Generator V34 | 80 | KW |  | OP | 2023 | Emergency Generator | 20200102 | Fuel Comb - Industrial Boilers, ICEs - Oil | Emergency Generator |  | OP | 2023 | 29 | GAL | Distillate Oil (Diesel) | I | 5 |  |  |  | Volatile Organic Compounds | CAP |  | 0.000697 | TON | 0.35 | LB | E6BTU | AP42 | Other Emission Factor (no Control Efficiency used) |  | 2023GADNR | 2023GADNR
13033 | Burke | 15026311 | 3300030 |  | Southern Nuclear Operating Company - Plant Vogtle | 221113 | Nuclear Electric Power Generation |  | 33.1347 | -81.7606 | OP | 2023 | AUX1 | Reciprocating IC Engine | Emergency AUX Generator V34 | 80 | KW |  | OP | 2023 | Emergency Generator | 20200102 | Fuel Comb - Industrial Boilers, ICEs - Oil | Emergency Generator |  | OP | 2023 | 29 | GAL | Distillate Oil (Diesel) | I | 5 |  |  |  | Sulfur Dioxide | CAP |  | 0.000578 | TON | 0.29 | LB | E6BTU | AP42 | Other Emission Factor (no Control Efficiency used) |  | 2023GADNR | 2023GADNR
13033 | Burke | 15026311 | 3300030 |  | Southern Nuclear Operating Company - Plant Vogtle | 221113 | Nuclear Electric Power Generation |  | 33.1347 | -81.7606 | OP | 2023 | AUX1 | Reciprocating IC Engine | Emergency AUX Generator V34 | 80 | KW |  | OP | 2023 | Emergency Generator | 20200102 | Fuel Comb - Industrial Boilers, ICEs - Oil | Emergency Generator |  | OP | 2023 | 29 | GAL | Distillate Oil (Diesel) | I | 5 |  |  |  | PM10 Primary (Filt + Cond) | CAP |  | 0.000618 | TON | 0.31 | LB | E6BTU | AP42 | Other Emission Factor (no Control Efficiency used) |  | 2023GADNR | 2023GADNR
13033 | Burke | 15026311 | 3300030 |  | Southern Nuclear Operating Company - Plant Vogtle | 221113 | Nuclear Electric Power Generation |  | 33.1347 | -81.7606 | OP | 2023 | AUX1 | Reciprocating IC Engine | Emergency AUX Generator V34 | 80 | KW |  | OP | 2023 | Emergency Generator | 20200102 | Fuel Comb - Industrial Boilers, ICEs - Oil | Emergency Generator |  | OP | 2023 | 29 | GAL | Distillate Oil (Diesel) | I | 5 |  |  |  | Nitrogen Oxides | CAP |  | 0.008758 | TON | 604 | LB | E3GAL | EPA. October 1996. Section 3.3, Gasoline and Diesel Industrial Engines. In: Compilation of Air... | USEPA Emission Factor (no Control Efficiency used) |  | 2023GADNR | 2023GADNR
13033 | Burke | 15026311 | 3300030 |  | Southern Nuclear Operating Company - Plant Vogtle | 221113 | Nuclear Electric Power Generation |  | 33.1347 | -81.7606 | OP | 2023 | AUX2 | Reciprocating IC Engine | Emergency AUX Generator V34 | 80 | KW |  | OP | 2023 | 1 | 20200102 | Fuel Comb - Industrial Boilers, ICEs - Oil | Release Point |  | OP | 2023 | 30 | GAL | Distillate Oil (Diesel) | I | 5 |  |  |  | PM2.5 Primary (Filt + Cond) | CAP |  | 0.000639 | TON | 0.31 | LB | E6BTU | AP42 | Other Emission Factor (no Control Efficiency used) |  | 2023GADNR | 2023GADNR
13033 | Burke | 15026311 | 3300030 |  | Southern Nuclear Operating Company - Plant Vogtle | 221113 | Nuclear Electric Power Generation |  | 33.1347 | -81.7606 | OP | 2023 | AUX2 | Reciprocating IC Engine | Emergency AUX Generator V34 | 80 | KW |  | OP | 2023 | 1 | 20200102 | Fuel Comb - Industrial Boilers, ICEs - Oil | Release Point |  | OP | 2023 | 30 | GAL | Distillate Oil (Diesel) | I | 5 |  |  |  | PM10 Primary (Filt + Cond) | CAP |  | 0.000639 | TON | 0.31 | LB | E6BTU | AP42 | Other Emission Factor (no Control Efficiency used) |  | 2023GADNR | 2023GADNR
13033 | Burke | 15026311 | 3300030 |  | Southern Nuclear Operating Company - Plant Vogtle | 221113 | Nuclear Electric Power Generation |  | 33.1347 | -81.7606 | OP | 2023 | AUX2 | Reciprocating IC Engine | Emergency AUX Generator V34 | 80 | KW |  | OP | 2023 | 1 | 20200102 | Fuel Comb - Industrial Boilers, ICEs - Oil | Release Point |  | OP | 2023 | 30 | GAL | Distillate Oil (Diesel) | I | 5 |  |  |  | PM Condensible | CAP |  | 4.1e-05 | TON | 0.02 | LB | E6BTU | AP42 | Other Emission Factor (no Control Efficiency used) |  | 2023GADNR | 2023GADNR
13033 | Burke | 15026311 | 3300030 |  | Southern Nuclear Operating Company - Plant Vogtle | 221113 | Nuclear Electric Power Generation |  | 33.1347 | -81.7606 | OP | 2023 | AUX2 | Reciprocating IC Engine | Emergency AUX Generator V34 | 80 | KW |  | OP | 2023 | 1 | 20200102 | Fuel Comb - Industrial Boilers, ICEs - Oil | Release Point |  | OP | 2023 | 30 | GAL | Distillate Oil (Diesel) | I | 5 |  |  |  | Nitrogen Oxides | CAP |  | 0.00906 | TON | 604 | LB | E3GAL | EPA. October 1996. Section 3.3, Gasoline and Diesel Industrial Engines. In: Compilation of Air... | USEPA Emission Factor (no Control Efficiency used) |  | 2023GADNR | 2023GADNR
13033 | Burke | 15026311 | 3300030 |  | Southern Nuclear Operating Company - Plant Vogtle | 221113 | Nuclear Electric Power Generation |  | 33.1347 | -81.7606 | OP | 2023 | AUX2 | Reciprocating IC Engine | Emergency AUX Generator V34 | 80 | KW |  | OP | 2023 | 1 | 20200102 | Fuel Comb - Industrial Boilers, ICEs - Oil | Release Point |  | OP | 2023 | 30 | GAL | Distillate Oil (Diesel) | I | 5 |  |  |  | Carbon Monoxide | CAP |  | 0.00195 | TON | 130 | LB | E3GAL | EPA. October 1996. Section 3.3, Gasoline and Diesel Industrial Engines. In: Compilation of Air... | USEPA Emission Factor (no Control Efficiency used) |  | 2023GADNR | 2023GADNR
13033 | Burke | 15026311 | 3300030 |  | Southern Nuclear Operating Company - Plant Vogtle | 221113 | Nuclear Electric Power Generation |  | 33.1347 | -81.7606 | OP | 2023 | AUX2 | Reciprocating IC Engine | Emergency AUX Generator V34 | 80 | KW |  | OP | 2023 | 1 | 20200102 | Fuel Comb - Industrial Boilers, ICEs - Oil | Release Point |  | OP | 2023 | 30 | GAL | Distillate Oil (Diesel) | I | 5 |  |  |  | Volatile Organic Compounds | CAP |  | 0.000721 | TON | 0.35 | LB | E6BTU | AP42 | Other Emission Factor (pre-control) plus Control Efficiency |  | 2023GADNR | 2023GADNR
13033 | Burke | 15026311 | 3300030 |  | Southern Nuclear Operating Company - Plant Vogtle | 221113 | Nuclear Electric Power Generation |  | 33.1347 | -81.7606 | OP | 2023 | AUX2 | Reciprocating IC Engine | Emergency AUX Generator V34 | 80 | KW |  | OP | 2023 | 1 | 20200102 | Fuel Comb - Industrial Boilers, ICEs - Oil | Release Point |  | OP | 2023 | 30 | GAL | Distillate Oil (Diesel) | I | 5 |  |  |  | Sulfur Dioxide | CAP |  | 0.000598 | TON | 0.29 | LB | E6BTU | AP42 | Other Emission Factor (no Control Efficiency used) |  | 2023GADNR | 2023GADNR
13033 | Burke | 15026311 | 3300030 |  | Southern Nuclear Operating Company - Plant Vogtle | 221113 | Nuclear Electric Power Generation |  | 33.1347 | -81.7606 | OP | 2023 | ODG2 | Reciprocating IC Engine | Emergency Generator V34 | 1500 | KW |  | OP | 2023 | 1 | 20100102 | Fuel Comb - Electric Generation - Oil |  |  | OP | 2023 | 1360 | GAL | Distillate Oil (Diesel) | E | 13 |  |  |  | PM2.5 Primary (Filt + Cond) | CAP |  | 0.02896 | TON | 0.31 | LB | E6BTU | AP42 | Other Emission Factor (no Control Efficiency used) |  | 2023GADNR | 2023GADNR
13033 | Burke | 15026311 | 3300030 |  | Southern Nuclear Operating Company - Plant Vogtle | 221113 | Nuclear Electric Power Generation |  | 33.1347 | -81.7606 | OP | 2023 | ODG2 | Reciprocating IC Engine | Emergency Generator V34 | 1500 | KW |  | OP | 2023 | 1 | 20100102 | Fuel Comb - Electric Generation - Oil |  |  | OP | 2023 | 1360 | GAL | Distillate Oil (Diesel) | E | 13 |  |  |  | PM10 Primary (Filt + Cond) | CAP |  | 0.02896 | TON | 0.31 | LB | E6BTU | AP42 | Other Emission Factor (no Control Efficiency used) |  | 2023GADNR | 2023GADNR
13033 | Burke | 15026311 | 3300030 |  | Southern Nuclear Operating Company - Plant Vogtle | 221113 | Nuclear Electric Power Generation |  | 33.1347 | -81.7606 | OP | 2023 | ODG2 | Reciprocating IC Engine | Emergency Generator V34 | 1500 | KW |  | OP | 2023 | 1 | 20100102 | Fuel Comb - Electric Generation - Oil |  |  | OP | 2023 | 1360 | GAL | Distillate Oil (Diesel) | E | 13 |  |  |  | PM Condensible | CAP |  | 0.001868 | TON | 0.02 | LB | E6BTU | AP42 | Other Emission Factor (no Control Efficiency used) |  | 2023GADNR | 2023GADNR
13033 | Burke | 15026311 | 3300030 |  | Southern Nuclear Operating Company - Plant Vogtle | 221113 | Nuclear Electric Power Generation |  | 33.1347 | -81.7606 | OP | 2023 | ODG2 | Reciprocating IC Engine | Emergency Generator V34 | 1500 | KW |  | OP | 2023 | 1 | 20100102 | Fuel Comb - Electric Generation - Oil |  |  | OP | 2023 | 1360 | GAL | Distillate Oil (Diesel) | E | 13 |  |  |  | Nitrogen Oxides | CAP |  | 0.41072 | TON | 604 | LB | E3GAL | EPA. 1995. Section 3.3, Gasoline and Diesel Industrial Engines. In: Compilation of Air Polluta... | USEPA Emission Factor (no Control Efficiency used) |  | 2023GADNR | 2023GADNR
13033 | Burke | 15026311 | 3300030 |  | Southern Nuclear Operating Company - Plant Vogtle | 221113 | Nuclear Electric Power Generation |  | 33.1347 | -81.7606 | OP | 2023 | ODG2 | Reciprocating IC Engine | Emergency Generator V34 | 1500 | KW |  | OP | 2023 | 1 | 20100102 | Fuel Comb - Electric Generation - Oil |  |  | OP | 2023 | 1360 | GAL | Distillate Oil (Diesel) | E | 13 |  |  |  | Carbon Monoxide | CAP |  | 0.0884 | TON | 130 | LB | E3GAL | EPA. 1995. Section 3.3, Gasoline and Diesel Industrial Engines. In: Compilation of Air Polluta... | USEPA Emission Factor (no Control Efficiency used) |  | 2023GADNR | 2023GADNR
13033 | Burke | 15026311 | 3300030 |  | Southern Nuclear Operating Company - Plant Vogtle | 221113 | Nuclear Electric Power Generation |  | 33.1347 | -81.7606 | OP | 2023 | ODG2 | Reciprocating IC Engine | Emergency Generator V34 | 1500 | KW |  | OP | 2023 | 1 | 20100102 | Fuel Comb - Electric Generation - Oil |  |  | OP | 2023 | 1360 | GAL | Distillate Oil (Diesel) | E | 13 |  |  |  | Volatile Organic Compounds | CAP |  | 0.032697 | TON | 0.35 | LB | E6BTU | AP42 | Other Emission Factor (no Control Efficiency used) |  | 2023GADNR | 2023GADNR
13033 | Burke | 15026311 | 3300030 |  | Southern Nuclear Operating Company - Plant Vogtle | 221113 | Nuclear Electric Power Generation |  | 33.1347 | -81.7606 | OP | 2023 | ODG2 | Reciprocating IC Engine | Emergency Generator V34 | 1500 | KW |  | OP | 2023 | 1 | 20100102 | Fuel Comb - Electric Generation - Oil |  |  | OP | 2023 | 1360 | GAL | Distillate Oil (Diesel) | E | 13 |  |  |  | Sulfur Dioxide | CAP |  | 0.027092 | TON | 0.29 | LB | E6BTU | AP42 | Other Emission Factor (no Control Efficiency used) |  | 2023GADNR | 2023GADNR
13033 | Burke | 15026311 | 3300030 |  | Southern Nuclear Operating Company - Plant Vogtle | 221113 | Nuclear Electric Power Generation |  | 33.1347 | -81.7606 | OP | 2023 | FPD5 | Reciprocating IC Engine | Unit 3 & 4 Fire Pump Diesel | 168 | KW |  | OP | 2023 | 1 | 20200102 | Fuel Comb - Industrial Boilers, ICEs - Oil | Burning #2 Diesel |  | OP | 2023 | 116 | GAL | Distillate Oil (Diesel) | I | 9 |  |  |  | PM2.5 Primary (Filt + Cond) | CAP |  | 0.00247 | TON | 0.31 | LB | E6BTU | AP42 | Other Emission Factor (no Control Efficiency used) | Comment from 2015 EIS: | 2023GADNR | 2023GADNR
13033 | Burke | 15026311 | 3300030 |  | Southern Nuclear Operating Company - Plant Vogtle | 221113 | Nuclear Electric Power Generation |  | 33.1347 | -81.7606 | OP | 2023 | FPD5 | Reciprocating IC Engine | Unit 3 & 4 Fire Pump Diesel | 168 | KW |  | OP | 2023 | 1 | 20200102 | Fuel Comb - Industrial Boilers, ICEs - Oil | Burning #2 Diesel |  | OP | 2023 | 116 | GAL | Distillate Oil (Diesel) | I | 9 |  |  |  | PM10 Primary (Filt + Cond) | CAP |  | 0.00247 | TON | 0.31 | LB | E6BTU | AP42 | Other Emission Factor (no Control Efficiency used) | Comment from 2015 EIS: | 2023GADNR | 2023GADNR
13033 | Burke | 15026311 | 3300030 |  | Southern Nuclear Operating Company - Plant Vogtle | 221113 | Nuclear Electric Power Generation |  | 33.1347 | -81.7606 | OP | 2023 | FPD5 | Reciprocating IC Engine | Unit 3 & 4 Fire Pump Diesel | 168 | KW |  | OP | 2023 | 1 | 20200102 | Fuel Comb - Industrial Boilers, ICEs - Oil | Burning #2 Diesel |  | OP | 2023 | 116 | GAL | Distillate Oil (Diesel) | I | 9 |  |  |  | PM Condensible | CAP |  | 0.000159 | TON | 0.02 | LB | E6BTU | AP42 | Other Emission Factor (no Control Efficiency used) |  | 2023GADNR | 2023GADNR
13033 | Burke | 15026311 | 3300030 |  | Southern Nuclear Operating Company - Plant Vogtle | 221113 | Nuclear Electric Power Generation |  | 33.1347 | -81.7606 | OP | 2023 | FPD5 | Reciprocating IC Engine | Unit 3 & 4 Fire Pump Diesel | 168 | KW |  | OP | 2023 | 1 | 20200102 | Fuel Comb - Industrial Boilers, ICEs - Oil | Burning #2 Diesel |  | OP | 2023 | 116 | GAL | Distillate Oil (Diesel) | I | 9 |  |  |  | Carbon Monoxide | CAP |  | 0.00754 | TON | 130 | LB | E3GAL | EPA. October 1996. Section 3.3, Gasoline and Diesel Industrial Engines. In: Compilation of Air... | USEPA Emission Factor (no Control Efficiency used) | Comment from 2015 EIS: | 2023GADNR | 2023GADNR
13033 | Burke | 15026311 | 3300030 |  | Southern Nuclear Operating Company - Plant Vogtle | 221113 | Nuclear Electric Power Generation |  | 33.1347 | -81.7606 | OP | 2023 | FPD5 | Reciprocating IC Engine | Unit 3 & 4 Fire Pump Diesel | 168 | KW |  | OP | 2023 | 1 | 20200102 | Fuel Comb - Industrial Boilers, ICEs - Oil | Burning #2 Diesel |  | OP | 2023 | 116 | GAL | Distillate Oil (Diesel) | I | 9 |  |  |  | Nitrogen Oxides | CAP |  | 0.035032 | TON | 604 | LB | E3GAL | EPA. October 1996. Section 3.3, Gasoline and Diesel Industrial Engines. In: Compilation of Air... | USEPA Emission Factor (no Control Efficiency used) | Comment from 2015 EIS: | 2023GADNR | 2023GADNR
13033 | Burke | 15026311 | 3300030 |  | Southern Nuclear Operating Company - Plant Vogtle | 221113 | Nuclear Electric Power Generation |  | 33.1347 | -81.7606 | OP | 2023 | FPD5 | Reciprocating IC Engine | Unit 3 & 4 Fire Pump Diesel | 168 | KW |  | OP | 2023 | 1 | 20200102 | Fuel Comb - Industrial Boilers, ICEs - Oil | Burning #2 Diesel |  | OP | 2023 | 116 | GAL | Distillate Oil (Diesel) | I | 9 |  |  |  | Volatile Organic Compounds | CAP |  | 0.002789 | TON | 0.35 | LB | E6BTU | AP42 | Other Emission Factor (no Control Efficiency used) | Comment from 2015 EIS: | 2023GADNR | 2023GADNR
13033 | Burke | 15026311 | 3300030 |  | Southern Nuclear Operating Company - Plant Vogtle | 221113 | Nuclear Electric Power Generation |  | 33.1347 | -81.7606 | OP | 2023 | FPD5 | Reciprocating IC Engine | Unit 3 & 4 Fire Pump Diesel | 168 | KW |  | OP | 2023 | 1 | 20200102 | Fuel Comb - Industrial Boilers, ICEs - Oil | Burning #2 Diesel |  | OP | 2023 | 116 | GAL | Distillate Oil (Diesel) | I | 9 |  |  |  | Sulfur Dioxide | CAP |  | 0.002311 | TON | 0.29 | LB | E6BTU | AP42 | Other Emission Factor (no Control Efficiency used) | Comment from 2015 EIS: | 2023GADNR | 2023GADNR
13033 | Burke | 15026311 | 3300030 |  | Southern Nuclear Operating Company - Plant Vogtle | 221113 | Nuclear Electric Power Generation |  | 33.1347 | -81.7606 | OP | 2023 | FPD1 | Reciprocating IC Engine | Unit 1 & 2 Fire Pump Diesel | 380 | HP |  | OP | 2023 | 1 | 20200102 | Fuel Comb - Industrial Boilers, ICEs - Oil | Burning #2 Diesel |  | OP | 2023 | 343 | GAL | Distillate Oil (Diesel) | I | 19 |  |  |  | PM Condensible | CAP |  | 0.000471 | TON | 0.02 | LB | E6BTU | AP42 | Other Emission Factor (no Control Efficiency used) |  | 2023GADNR | 2023GADNR
13033 | Burke | 15026311 | 3300030 |  | Southern Nuclear Operating Company - Plant Vogtle | 221113 | Nuclear Electric Power Generation |  | 33.1347 | -81.7606 | OP | 2023 | FPD1 | Reciprocating IC Engine | Unit 1 & 2 Fire Pump Diesel | 380 | HP |  | OP | 2023 | 1 | 20200102 | Fuel Comb - Industrial Boilers, ICEs - Oil | Burning #2 Diesel |  | OP | 2023 | 343 | GAL | Distillate Oil (Diesel) | I | 19 |  |  |  | Carbon Monoxide | CAP |  | 0.022295 | TON | 130 | LB | E3GAL | EPA. October 1996. Section 3.3, Gasoline and Diesel Industrial Engines. In: Compilation of Air... | USEPA Emission Factor (no Control Efficiency used) | Comment from 2015 EIS: | 2023GADNR | 2023GADNR
13033 | Burke | 15026311 | 3300030 |  | Southern Nuclear Operating Company - Plant Vogtle | 221113 | Nuclear Electric Power Generation |  | 33.1347 | -81.7606 | OP | 2023 | FPD1 | Reciprocating IC Engine | Unit 1 & 2 Fire Pump Diesel | 380 | HP |  | OP | 2023 | 1 | 20200102 | Fuel Comb - Industrial Boilers, ICEs - Oil | Burning #2 Diesel |  | OP | 2023 | 343 | GAL | Distillate Oil (Diesel) | I | 19 |  |  |  | Sulfur Dioxide | CAP |  | 0.006833 | TON | 0.29 | LB | E6BTU | AP42 | Other Emission Factor (no Control Efficiency used) | Comment from 2015 EIS: | 2023GADNR | 2023GADNR
13033 | Burke | 15026311 | 3300030 |  | Southern Nuclear Operating Company - Plant Vogtle | 221113 | Nuclear Electric Power Generation |  | 33.1347 | -81.7606 | OP | 2023 | FPD1 | Reciprocating IC Engine | Unit 1 & 2 Fire Pump Diesel | 380 | HP |  | OP | 2023 | 1 | 20200102 | Fuel Comb - Industrial Boilers, ICEs - Oil | Burning #2 Diesel |  | OP | 2023 | 343 | GAL | Distillate Oil (Diesel) | I | 19 |  |  |  | PM2.5 Primary (Filt + Cond) | CAP |  | 0.007304 | TON | 0.31 | LB | E6BTU | AP42 | Other Emission Factor (no Control Efficiency used) | Comment from 2015 EIS: | 2023GADNR | 2023GADNR
13033 | Burke | 15026311 | 3300030 |  | Southern Nuclear Operating Company - Plant Vogtle | 221113 | Nuclear Electric Power Generation |  | 33.1347 | -81.7606 | OP | 2023 | FPD1 | Reciprocating IC Engine | Unit 1 & 2 Fire Pump Diesel | 380 | HP |  | OP | 2023 | 1 | 20200102 | Fuel Comb - Industrial Boilers, ICEs - Oil | Burning #2 Diesel |  | OP | 2023 | 343 | GAL | Distillate Oil (Diesel) | I | 19 |  |  |  | PM10 Primary (Filt + Cond) | CAP |  | 0.007304 | TON | 0.31 | LB | E6BTU | AP42 | Other Emission Factor (no Control Efficiency used) | Comment from 2015 EIS: | 2023GADNR | 2023GADNR
13033 | Burke | 15026311 | 3300030 |  | Southern Nuclear Operating Company - Plant Vogtle | 221113 | Nuclear Electric Power Generation |  | 33.1347 | -81.7606 | OP | 2023 | FPD1 | Reciprocating IC Engine | Unit 1 & 2 Fire Pump Diesel | 380 | HP |  | OP | 2023 | 1 | 20200102 | Fuel Comb - Industrial Boilers, ICEs - Oil | Burning #2 Diesel |  | OP | 2023 | 343 | GAL | Distillate Oil (Diesel) | I | 19 |  |  |  | Volatile Organic Compounds | CAP |  | 0.008246 | TON | 0.35 | LB | E6BTU | AP42 | Other Emission Factor (no Control Efficiency used) | Comment from 2015 EIS: | 2023GADNR | 2023GADNR
13033 | Burke | 15026311 | 3300030 |  | Southern Nuclear Operating Company - Plant Vogtle | 221113 | Nuclear Electric Power Generation |  | 33.1347 | -81.7606 | OP | 2023 | FPD1 | Reciprocating IC Engine | Unit 1 & 2 Fire Pump Diesel | 380 | HP |  | OP | 2023 | 1 | 20200102 | Fuel Comb - Industrial Boilers, ICEs - Oil | Burning #2 Diesel |  | OP | 2023 | 343 | GAL | Distillate Oil (Diesel) | I | 19 |  |  |  | Nitrogen Oxides | CAP |  | 0.10359 | TON | 604 | LB | E3GAL | EPA. October 1996. Section 3.3, Gasoline and Diesel Industrial Engines. In: Compilation of Air... | USEPA Emission Factor (no Control Efficiency used) | Comment from 2015 EIS: | 2023GADNR | 2023GADNR
13033 | Burke | 15026311 | 3300030 |  | Southern Nuclear Operating Company - Plant Vogtle | 221113 | Nuclear Electric Power Generation |  | 33.1347 | -81.7606 | OP | 2023 | SD01 | Reciprocating IC Engine | Security Diesel | 750 | KW |  | OP | 2023 | 1 | 20100102 | Fuel Comb - Electric Generation - Oil | Burning #2 Diesel |  | OP | 2023 | 168 | GAL | Distillate Oil (Diesel) | I | 3 |  |  |  | PM2.5 Primary (Filt + Cond) | CAP |  | 0.003577 | TON | 0.31 | LB | E6BTU | AP42 | Other Emission Factor (no Control Efficiency used) | Comment from 2015 EIS: | 2023GADNR | 2023GADNR
13033 | Burke | 15026311 | 3300030 |  | Southern Nuclear Operating Company - Plant Vogtle | 221113 | Nuclear Electric Power Generation |  | 33.1347 | -81.7606 | OP | 2023 | SD01 | Reciprocating IC Engine | Security Diesel | 750 | KW |  | OP | 2023 | 1 | 20100102 | Fuel Comb - Electric Generation - Oil | Burning #2 Diesel |  | OP | 2023 | 168 | GAL | Distillate Oil (Diesel) | I | 3 |  |  |  | PM10 Primary (Filt + Cond) | CAP |  | 0.003577 | TON | 0.31 | LB | E6BTU | AP42 | Other Emission Factor (no Control Efficiency used) | Comment from 2015 EIS: | 2023GADNR | 2023GADNR
13033 | Burke | 15026311 | 3300030 |  | Southern Nuclear Operating Company - Plant Vogtle | 221113 | Nuclear Electric Power Generation |  | 33.1347 | -81.7606 | OP | 2023 | SD01 | Reciprocating IC Engine | Security Diesel | 750 | KW |  | OP | 2023 | 1 | 20100102 | Fuel Comb - Electric Generation - Oil | Burning #2 Diesel |  | OP | 2023 | 168 | GAL | Distillate Oil (Diesel) | I | 3 |  |  |  | PM Condensible | CAP |  | 0.000231 | TON | 0.02 | LB | E6BTU | AP42 | Other Emission Factor (no Control Efficiency used) |  | 2023GADNR | 2023GADNR
13033 | Burke | 15026311 | 3300030 |  | Southern Nuclear Operating Company - Plant Vogtle | 221113 | Nuclear Electric Power Generation |  | 33.1347 | -81.7606 | OP | 2023 | SD01 | Reciprocating IC Engine | Security Diesel | 750 | KW |  | OP | 2023 | 1 | 20100102 | Fuel Comb - Electric Generation - Oil | Burning #2 Diesel |  | OP | 2023 | 168 | GAL | Distillate Oil (Diesel) | I | 3 |  |  |  | Nitrogen Oxides | CAP |  | 0.050736 | TON | 604 | LB | E3GAL | EPA. 1995. Section 3.3, Gasoline and Diesel Industrial Engines. In: Compilation of Air Polluta... | USEPA Emission Factor (no Control Efficiency used) | Comment from 2015 EIS: | 2023GADNR | 2023GADNR
13033 | Burke | 15026311 | 3300030 |  | Southern Nuclear Operating Company - Plant Vogtle | 221113 | Nuclear Electric Power Generation |  | 33.1347 | -81.7606 | OP | 2023 | SD01 | Reciprocating IC Engine | Security Diesel | 750 | KW |  | OP | 2023 | 1 | 20100102 | Fuel Comb - Electric Generation - Oil | Burning #2 Diesel |  | OP | 2023 | 168 | GAL | Distillate Oil (Diesel) | I | 3 |  |  |  | Carbon Monoxide | CAP |  | 0.01092 | TON | 130 | LB | E3GAL | EPA. 1995. Section 3.3, Gasoline and Diesel Industrial Engines. In: Compilation of Air Polluta... | USEPA Emission Factor (no Control Efficiency used) | Comment from 2015 EIS: | 2023GADNR | 2023GADNR
13033 | Burke | 15026311 | 3300030 |  | Southern Nuclear Operating Company - Plant Vogtle | 221113 | Nuclear Electric Power Generation |  | 33.1347 | -81.7606 | OP | 2023 | SD01 | Reciprocating IC Engine | Security Diesel | 750 | KW |  | OP | 2023 | 1 | 20100102 | Fuel Comb - Electric Generation - Oil | Burning #2 Diesel |  | OP | 2023 | 168 | GAL | Distillate Oil (Diesel) | I | 3 |  |  |  | Sulfur Dioxide | CAP |  | 0.003347 | TON | 0.29 | LB | E6BTU | AP42 | Other Emission Factor (no Control Efficiency used) | Comment from 2015 EIS: | 2023GADNR | 2023GADNR
13033 | Burke | 15026311 | 3300030 |  | Southern Nuclear Operating Company - Plant Vogtle | 221113 | Nuclear Electric Power Generation |  | 33.1347 | -81.7606 | OP | 2023 | SD01 | Reciprocating IC Engine | Security Diesel | 750 | KW |  | OP | 2023 | 1 | 20100102 | Fuel Comb - Electric Generation - Oil | Burning #2 Diesel |  | OP | 2023 | 168 | GAL | Distillate Oil (Diesel) | I | 3 |  |  |  | Volatile Organic Compounds | CAP |  | 0.004039 | TON | 0.35 | LB | E6BTU | AP42 | Other Emission Factor (no Control Efficiency used) | Comment from 2015 EIS: | 2023GADNR | 2023GADNR
13033 | Burke | 15026311 | 3300030 |  | Southern Nuclear Operating Company - Plant Vogtle | 221113 | Nuclear Electric Power Generation |  | 33.1347 | -81.7606 | OP | 2023 | VD02 | Reciprocating IC Engine | Unit 1 Emergency Diesel | 7 | MW |  | OP | 2023 | 1 | 20100102 | Fuel Comb - Electric Generation - Oil | Burning #2 Diesel |  | OP | 2023 | 32609 | GAL | Distillate Oil (Diesel) | I | 65 |  |  |  | PM2.5 Primary (Filt + Cond) | CAP |  | 0.70003 | TON | 0.31 | LB | E6BTU | AP42 | Other Emission Factor (no Control Efficiency used) | Comment from 2015 EIS: | 2023GADNR | 2023GADNR
13033 | Burke | 15026311 | 3300030 |  | Southern Nuclear Operating Company - Plant Vogtle | 221113 | Nuclear Electric Power Generation |  | 33.1347 | -81.7606 | OP | 2023 | VD02 | Reciprocating IC Engine | Unit 1 Emergency Diesel | 7 | MW |  | OP | 2023 | 1 | 20100102 | Fuel Comb - Electric Generation - Oil | Burning #2 Diesel |  | OP | 2023 | 32609 | GAL | Distillate Oil (Diesel) | I | 65 |  |  |  | PM Condensible | CAP |  | 0.045164 | TON | 0.02 | LB | E6BTU | AP42 | Other Emission Factor (no Control Efficiency used) |  | 2023GADNR | 2023GADNR
13033 | Burke | 15026311 | 3300030 |  | Southern Nuclear Operating Company - Plant Vogtle | 221113 | Nuclear Electric Power Generation |  | 33.1347 | -81.7606 | OP | 2023 | VD02 | Reciprocating IC Engine | Unit 1 Emergency Diesel | 7 | MW |  | OP | 2023 | 1 | 20100102 | Fuel Comb - Electric Generation - Oil | Burning #2 Diesel |  | OP | 2023 | 32609 | GAL | Distillate Oil (Diesel) | I | 65 |  |  |  | PM10 Primary (Filt + Cond) | CAP |  | 0.70003 | TON | 0.31 | LB | E6BTU | AP42 | Other Emission Factor (no Control Efficiency used) | Comment from 2015 EIS: | 2023GADNR | 2023GADNR
13033 | Burke | 15026311 | 3300030 |  | Southern Nuclear Operating Company - Plant Vogtle | 221113 | Nuclear Electric Power Generation |  | 33.1347 | -81.7606 | OP | 2023 | VD02 | Reciprocating IC Engine | Unit 1 Emergency Diesel | 7 | MW |  | OP | 2023 | 1 | 20100102 | Fuel Comb - Electric Generation - Oil | Burning #2 Diesel |  | OP | 2023 | 32609 | GAL | Distillate Oil (Diesel) | I | 65 |  |  |  | Sulfur Dioxide | CAP |  | 0.65487 | TON | 0.29 | LB | E6BTU | AP42 | Other Emission Factor (no Control Efficiency used) | Comment from 2015 EIS: | 2023GADNR | 2023GADNR
13033 | Burke | 15026311 | 3300030 |  | Southern Nuclear Operating Company - Plant Vogtle | 221113 | Nuclear Electric Power Generation |  | 33.1347 | -81.7606 | OP | 2023 | VD02 | Reciprocating IC Engine | Unit 1 Emergency Diesel | 7 | MW |  | OP | 2023 | 1 | 20100102 | Fuel Comb - Electric Generation - Oil | Burning #2 Diesel |  | OP | 2023 | 32609 | GAL | Distillate Oil (Diesel) | I | 65 |  |  |  | Volatile Organic Compounds | CAP |  | 0.79036 | TON | 0.35 | LB | E6BTU | AP42 | Other Emission Factor (no Control Efficiency used) | Comment from 2015 EIS: | 2023GADNR | 2023GADNR
13033 | Burke | 15026311 | 3300030 |  | Southern Nuclear Operating Company - Plant Vogtle | 221113 | Nuclear Electric Power Generation |  | 33.1347 | -81.7606 | OP | 2023 | VD02 | Reciprocating IC Engine | Unit 1 Emergency Diesel | 7 | MW |  | OP | 2023 | 1 | 20100102 | Fuel Comb - Electric Generation - Oil | Burning #2 Diesel |  | OP | 2023 | 32609 | GAL | Distillate Oil (Diesel) | I | 65 |  |  |  | Nitrogen Oxides | CAP |  | 9.8479 | TON | 604 | LB | E3GAL | EPA. 1995. Section 3.3, Gasoline and Diesel Industrial Engines. In: Compilation of Air Polluta... | USEPA Emission Factor (no Control Efficiency used) | Comment from 2015 EIS: | 2023GADNR | 2023GADNR
13033 | Burke | 15026311 | 3300030 |  | Southern Nuclear Operating Company - Plant Vogtle | 221113 | Nuclear Electric Power Generation |  | 33.1347 | -81.7606 | OP | 2023 | VD02 | Reciprocating IC Engine | Unit 1 Emergency Diesel | 7 | MW |  | OP | 2023 | 1 | 20100102 | Fuel Comb - Electric Generation - Oil | Burning #2 Diesel |  | OP | 2023 | 32609 | GAL | Distillate Oil (Diesel) | I | 65 |  |  |  | Carbon Monoxide | CAP |  | 2.1196 | TON | 130 | LB | E3GAL | EPA. 1995. Section 3.3, Gasoline and Diesel Industrial Engines. In: Compilation of Air Polluta... | USEPA Emission Factor (no Control Efficiency used) | Comment from 2015 EIS: | 2023GADNR | 2023GADNR
13033 | Burke | 15026311 | 3300030 |  | Southern Nuclear Operating Company - Plant Vogtle | 221113 | Nuclear Electric Power Generation |  | 33.1347 | -81.7606 | OP | 2023 | VD04 | Reciprocating IC Engine | Unit 2 Emergency Diesel | 7 | MW |  | OP | 2023 | 1 | 20100102 | Fuel Comb - Electric Generation - Oil | Burning #2 Diesel |  | OP | 2023 | 34474 | GAL | Distillate Oil (Diesel) | I | 68 |  |  |  | PM Condensible | CAP |  | 0.047746 | TON | 0.02 | LB | E6BTU | AP42 | Other Emission Factor (no Control Efficiency used) |  | 2023GADNR | 2023GADNR
13033 | Burke | 15026311 | 3300030 |  | Southern Nuclear Operating Company - Plant Vogtle | 221113 | Nuclear Electric Power Generation |  | 33.1347 | -81.7606 | OP | 2023 | VD04 | Reciprocating IC Engine | Unit 2 Emergency Diesel | 7 | MW |  | OP | 2023 | 1 | 20100102 | Fuel Comb - Electric Generation - Oil | Burning #2 Diesel |  | OP | 2023 | 34474 | GAL | Distillate Oil (Diesel) | I | 68 |  |  |  | Sulfur Dioxide | CAP |  | 0.69232 | TON | 0.29 | LB | E6BTU | AP42 | Other Emission Factor (no Control Efficiency used) | Comment from 2015 EIS: | 2023GADNR | 2023GADNR
13033 | Burke | 15026311 | 3300030 |  | Southern Nuclear Operating Company - Plant Vogtle | 221113 | Nuclear Electric Power Generation |  | 33.1347 | -81.7606 | OP | 2023 | VD04 | Reciprocating IC Engine | Unit 2 Emergency Diesel | 7 | MW |  | OP | 2023 | 1 | 20100102 | Fuel Comb - Electric Generation - Oil | Burning #2 Diesel |  | OP | 2023 | 34474 | GAL | Distillate Oil (Diesel) | I | 68 |  |  |  | PM2.5 Primary (Filt + Cond) | CAP |  | 0.74007 | TON | 0.31 | LB | E6BTU | AP42 | Other Emission Factor (no Control Efficiency used) | Comment from 2015 EIS: | 2023GADNR | 2023GADNR
13033 | Burke | 15026311 | 3300030 |  | Southern Nuclear Operating Company - Plant Vogtle | 221113 | Nuclear Electric Power Generation |  | 33.1347 | -81.7606 | OP | 2023 | VD04 | Reciprocating IC Engine | Unit 2 Emergency Diesel | 7 | MW |  | OP | 2023 | 1 | 20100102 | Fuel Comb - Electric Generation - Oil | Burning #2 Diesel |  | OP | 2023 | 34474 | GAL | Distillate Oil (Diesel) | I | 68 |  |  |  | PM10 Primary (Filt + Cond) | CAP |  | 0.74007 | TON | 0.31 | LB | E6BTU | AP42 | Other Emission Factor (no Control Efficiency used) | Comment from 2015 EIS: | 2023GADNR | 2023GADNR
13033 | Burke | 15026311 | 3300030 |  | Southern Nuclear Operating Company - Plant Vogtle | 221113 | Nuclear Electric Power Generation |  | 33.1347 | -81.7606 | OP | 2023 | VD04 | Reciprocating IC Engine | Unit 2 Emergency Diesel | 7 | MW |  | OP | 2023 | 1 | 20100102 | Fuel Comb - Electric Generation - Oil | Burning #2 Diesel |  | OP | 2023 | 34474 | GAL | Distillate Oil (Diesel) | I | 68 |  |  |  | Nitrogen Oxides | CAP |  | 10.4111 | TON | 604 | LB | E3GAL | EPA. 1995. Section 3.3, Gasoline and Diesel Industrial Engines. In: Compilation of Air Polluta... | USEPA Emission Factor (no Control Efficiency used) | Comment from 2015 EIS: | 2023GADNR | 2023GADNR
13033 | Burke | 15026311 | 3300030 |  | Southern Nuclear Operating Company - Plant Vogtle | 221113 | Nuclear Electric Power Generation |  | 33.1347 | -81.7606 | OP | 2023 | VD04 | Reciprocating IC Engine | Unit 2 Emergency Diesel | 7 | MW |  | OP | 2023 | 1 | 20100102 | Fuel Comb - Electric Generation - Oil | Burning #2 Diesel |  | OP | 2023 | 34474 | GAL | Distillate Oil (Diesel) | I | 68 |  |  |  | Carbon Monoxide | CAP |  | 2.2408 | TON | 130 | LB | E3GAL | EPA. 1995. Section 3.3, Gasoline and Diesel Industrial Engines. In: Compilation of Air Polluta... | USEPA Emission Factor (no Control Efficiency used) | Comment from 2015 EIS: | 2023GADNR | 2023GADNR
13033 | Burke | 15026311 | 3300030 |  | Southern Nuclear Operating Company - Plant Vogtle | 221113 | Nuclear Electric Power Generation |  | 33.1347 | -81.7606 | OP | 2023 | VD04 | Reciprocating IC Engine | Unit 2 Emergency Diesel | 7 | MW |  | OP | 2023 | 1 | 20100102 | Fuel Comb - Electric Generation - Oil | Burning #2 Diesel |  | OP | 2023 | 34474 | GAL | Distillate Oil (Diesel) | I | 68 |  |  |  | Volatile Organic Compounds | CAP |  | 0.83556 | TON | 0.35 | LB | E6BTU | AP42 | Other Emission Factor (no Control Efficiency used) | Comment from 2015 EIS: | 2023GADNR | 2023GADNR
13033 | Burke | 15026311 | 3300030 |  | Southern Nuclear Operating Company - Plant Vogtle | 221113 | Nuclear Electric Power Generation |  | 33.1347 | -81.7606 | OP | 2023 | TCB | Reciprocating IC Engine | Training Center Emergency Generator | 147 | KW | Backup power for Training Center Building | OP | 2023 | 1 | 20100102 | Fuel Comb - Electric Generation - Oil | Burning #2 Diesel | Backup power source for Training Center | OP | 2023 | 43 | GAL | Distillate Oil (Diesel) | I | 4 |  |  |  | PM2.5 Primary (Filt + Cond) | CAP |  | 0.000916 | TON | 0.31 | LB | E6BTU | AP42 | Other Emission Factor (no Control Efficiency used) | Comment from 2015 EIS: | 2023GADNR | 2023GADNR
13033 | Burke | 15026311 | 3300030 |  | Southern Nuclear Operating Company - Plant Vogtle | 221113 | Nuclear Electric Power Generation |  | 33.1347 | -81.7606 | OP | 2023 | TCB | Reciprocating IC Engine | Training Center Emergency Generator | 147 | KW | Backup power for Training Center Building | OP | 2023 | 1 | 20100102 | Fuel Comb - Electric Generation - Oil | Burning #2 Diesel | Backup power source for Training Center | OP | 2023 | 43 | GAL | Distillate Oil (Diesel) | I | 4 |  |  |  | PM10 Primary (Filt + Cond) | CAP |  | 0.000916 | TON | 0.31 | LB | E6BTU | AP42 | Other Emission Factor (no Control Efficiency used) | Comment from 2015 EIS: | 2023GADNR | 2023GADNR
13033 | Burke | 15026311 | 3300030 |  | Southern Nuclear Operating Company - Plant Vogtle | 221113 | Nuclear Electric Power Generation |  | 33.1347 | -81.7606 | OP | 2023 | TCB | Reciprocating IC Engine | Training Center Emergency Generator | 147 | KW | Backup power for Training Center Building | OP | 2023 | 1 | 20100102 | Fuel Comb - Electric Generation - Oil | Burning #2 Diesel | Backup power source for Training Center | OP | 2023 | 43 | GAL | Distillate Oil (Diesel) | I | 4 |  |  |  | PM Condensible | CAP |  | 5.9e-05 | TON | 0.02 | LB | E6BTU | AP42 | Other Emission Factor (no Control Efficiency used) |  | 2023GADNR | 2023GADNR
13033 | Burke | 15026311 | 3300030 |  | Southern Nuclear Operating Company - Plant Vogtle | 221113 | Nuclear Electric Power Generation |  | 33.1347 | -81.7606 | OP | 2023 | TCB | Reciprocating IC Engine | Training Center Emergency Generator | 147 | KW | Backup power for Training Center Building | OP | 2023 | 1 | 20100102 | Fuel Comb - Electric Generation - Oil | Burning #2 Diesel | Backup power source for Training Center | OP | 2023 | 43 | GAL | Distillate Oil (Diesel) | I | 4 |  |  |  | Carbon Monoxide | CAP |  | 0.002795 | TON | 130 | LB | E3GAL | EPA. 1995. Section 3.3, Gasoline and Diesel Industrial Engines. In: Compilation of Air Polluta... | USEPA Emission Factor (no Control Efficiency used) | Comment from 2015 EIS: | 2023GADNR | 2023GADNR
13033 | Burke | 15026311 | 3300030 |  | Southern Nuclear Operating Company - Plant Vogtle | 221113 | Nuclear Electric Power Generation |  | 33.1347 | -81.7606 | OP | 2023 | TCB | Reciprocating IC Engine | Training Center Emergency Generator | 147 | KW | Backup power for Training Center Building | OP | 2023 | 1 | 20100102 | Fuel Comb - Electric Generation - Oil | Burning #2 Diesel | Backup power source for Training Center | OP | 2023 | 43 | GAL | Distillate Oil (Diesel) | I | 4 |  |  |  | Nitrogen Oxides | CAP |  | 0.012986 | TON | 604 | LB | E3GAL | EPA. 1995. Section 3.3, Gasoline and Diesel Industrial Engines. In: Compilation of Air Polluta... | USEPA Emission Factor (no Control Efficiency used) | Comment from 2015 EIS: | 2023GADNR | 2023GADNR
13033 | Burke | 15026311 | 3300030 |  | Southern Nuclear Operating Company - Plant Vogtle | 221113 | Nuclear Electric Power Generation |  | 33.1347 | -81.7606 | OP | 2023 | TCB | Reciprocating IC Engine | Training Center Emergency Generator | 147 | KW | Backup power for Training Center Building | OP | 2023 | 1 | 20100102 | Fuel Comb - Electric Generation - Oil | Burning #2 Diesel | Backup power source for Training Center | OP | 2023 | 43 | GAL | Distillate Oil (Diesel) | I | 4 |  |  |  | Sulfur Dioxide | CAP |  | 0.000857 | TON | 0.29 | LB | E6BTU | AP42 | Other Emission Factor (no Control Efficiency used) | Comment from 2015 EIS: | 2023GADNR | 2023GADNR
13033 | Burke | 15026311 | 3300030 |  | Southern Nuclear Operating Company - Plant Vogtle | 221113 | Nuclear Electric Power Generation |  | 33.1347 | -81.7606 | OP | 2023 | TCB | Reciprocating IC Engine | Training Center Emergency Generator | 147 | KW | Backup power for Training Center Building | OP | 2023 | 1 | 20100102 | Fuel Comb - Electric Generation - Oil | Burning #2 Diesel | Backup power source for Training Center | OP | 2023 | 43 | GAL | Distillate Oil (Diesel) | I | 4 |  |  |  | Volatile Organic Compounds | CAP |  | 0.001034 | TON | 0.35 | LB | E6BTU | AP42 | Other Emission Factor (no Control Efficiency used) | Comment from 2015 EIS: | 2023GADNR | 2023GADNR
13179 | Liberty | 17945211 | 17900026 | 3132WLNTCH169EL | Elan Technology Inc. - Midway Facility | 327212 | Other Pressed and Blown Glass and Glassware Manufacturing |  | 31.7975 | -81.4121 | OP | 2023 | SDR2 | Direct-fired Dryer | No. 2 Spray Dryer |  |  |  | OP |  | PRO | 30501416 | Industrial Processes - NEC | Propane combustion |  | OP | 2023 | 0 | E3GAL | Propane | I | 1710 |  |  |  | Nitrogen Oxides | CAP |  | 0 | TON | 13 | LB | E3GAL | Taken from AP-42 Chapter 1.5, Liquefied Petroleum Gas Combustion, Table 1.5-1 (July 2008). | Other Emission Factor (no Control Efficiency used) |  | 2023GADNR | 2023GADNR
13179 | Liberty | 17945211 | 17900026 | 3132WLNTCH169EL | Elan Technology Inc. - Midway Facility | 327212 | Other Pressed and Blown Glass and Glassware Manufacturing |  | 31.7975 | -81.4121 | OP | 2023 | SDR2 | Direct-fired Dryer | No. 2 Spray Dryer |  |  |  | OP |  | PRO | 30501416 | Industrial Processes - NEC | Propane combustion |  | OP | 2023 | 0 | E3GAL | Propane | I | 1710 |  |  |  | Carbon Monoxide | CAP |  | 0 | TON | 7.5 | LB | E3GAL | Taken from AP-42 Chapter 1.5, Liquefied Petroleum Gas Combustion, Table 1.5-1 (July 2008). | Other Emission Factor (no Control Efficiency used) |  | 2023GADNR | 2023GADNR
13179 | Liberty | 17945211 | 17900026 | 3132WLNTCH169EL | Elan Technology Inc. - Midway Facility | 327212 | Other Pressed and Blown Glass and Glassware Manufacturing |  | 31.7975 | -81.4121 | OP | 2023 | SDR2 | Direct-fired Dryer | No. 2 Spray Dryer |  |  |  | OP |  | PRO | 30501416 | Industrial Processes - NEC | Propane combustion |  | OP | 2023 | 0 | E3GAL | Propane | I | 1710 |  |  |  | Volatile Organic Compounds | CAP |  | 0 | TON | 1 | LB | E3GAL | Taken from AP-42 Chapter 1.5, Liquefied Petroleum Gas Combustion, Table 1.5-1 (July 2008). | Other Emission Factor (no Control Efficiency used) |  | 2023GADNR | 2023GADNR
13179 | Liberty | 17945211 | 17900026 | 3132WLNTCH169EL | Elan Technology Inc. - Midway Facility | 327212 | Other Pressed and Blown Glass and Glassware Manufacturing |  | 31.7975 | -81.4121 | OP | 2023 | SDR2 | Direct-fired Dryer | No. 2 Spray Dryer |  |  |  | OP |  | PRO | 30501416 | Industrial Processes - NEC | Propane combustion |  | OP | 2023 | 0 | E3GAL | Propane | I | 1710 |  |  |  | Sulfur Dioxide | CAP |  | 0 | TON | 0.054 | LB | E3GAL | Taken from AP-42 Chapter 1.5, Liquefied Petroleum Gas Combustion, Table 1.5-1 (July 2008). | Other Emission Factor (no Control Efficiency used) |  | 2023GADNR | 2023GADNR
13179 | Liberty | 17945211 | 17900026 | 3132WLNTCH169EL | Elan Technology Inc. - Midway Facility | 327212 | Other Pressed and Blown Glass and Glassware Manufacturing |  | 31.7975 | -81.4121 | OP | 2023 | SDR2 | Direct-fired Dryer | No. 2 Spray Dryer |  |  |  | OP |  | NG | 39900601 | Industrial Processes - NEC | Natural gas combustion |  | OP | 2023 | 15.92 | E6FT3S | Natural Gas | I | 1710 |  |  |  | PM2.5 Filterable | CAP |  | 2.59 | TON |  |  |  |  | Material Balance | Based on baghouse exhaust flow rate of 9,088 scfm, exit grain loading rate of 0.01 gr/scf, and 6,648 hours of operation | 2023GADNR | 2023GADNR
13179 | Liberty | 17945211 | 17900026 | 3132WLNTCH169EL | Elan Technology Inc. - Midway Facility | 327212 | Other Pressed and Blown Glass and Glassware Manufacturing |  | 31.7975 | -81.4121 | OP | 2023 | SDR2 | Direct-fired Dryer | No. 2 Spray Dryer |  |  |  | OP |  | NG | 39900601 | Industrial Processes - NEC | Natural gas combustion |  | OP | 2023 | 15.92 | E6FT3S | Natural Gas | I | 1710 |  |  |  | PM10 Filterable | CAP |  | 6.47 | TON |  |  |  |  | Material Balance | Based on baghouse exhaust flow rate of 9,088 scfm, exit grain loading rate of 0.025 gr/scf, and 6,648 hours of operation | 2023GADNR | 2023GADNR
13179 | Liberty | 17945211 | 17900026 | 3132WLNTCH169EL | Elan Technology Inc. - Midway Facility | 327212 | Other Pressed and Blown Glass and Glassware Manufacturing |  | 31.7975 | -81.4121 | OP | 2023 | SDR2 | Direct-fired Dryer | No. 2 Spray Dryer |  |  |  | OP |  | NG | 39900601 | Industrial Processes - NEC | Natural gas combustion |  | OP | 2023 | 15.92 | E6FT3S | Natural Gas | I | 1710 |  |  |  | Volatile Organic Compounds | CAP |  | 0.04378 | TON | 5.5 | LB | E6FT3S | Taken from AP-42 Chapter 1.4, Natural Gas Combustion, Tables 1.4-1, 1.4-2, 1.4-3 and 1.4-4 (1998) | Other Emission Factor (no Control Efficiency used) |  | 2023GADNR | 2023GADNR
13179 | Liberty | 17945211 | 17900026 | 3132WLNTCH169EL | Elan Technology Inc. - Midway Facility | 327212 | Other Pressed and Blown Glass and Glassware Manufacturing |  | 31.7975 | -81.4121 | OP | 2023 | SDR2 | Direct-fired Dryer | No. 2 Spray Dryer |  |  |  | OP |  | NG | 39900601 | Industrial Processes - NEC | Natural gas combustion |  | OP | 2023 | 15.92 | E6FT3S | Natural Gas | I | 1710 |  |  |  | Sulfur Dioxide | CAP |  | 0.004776 | TON | 0.6 | LB | E6FT3S | Taken from AP-42 Chapter 1.4, Natural Gas Combustion, Tables 1.4-1, 1.4-2, 1.4-3 and 1.4-4 (1998) | Other Emission Factor (no Control Efficiency used) |  | 2023GADNR | 2023GADNR
13179 | Liberty | 17945211 | 17900026 | 3132WLNTCH169EL | Elan Technology Inc. - Midway Facility | 327212 | Other Pressed and Blown Glass and Glassware Manufacturing |  | 31.7975 | -81.4121 | OP | 2023 | SDR2 | Direct-fired Dryer | No. 2 Spray Dryer |  |  |  | OP |  | NG | 39900601 | Industrial Processes - NEC | Natural gas combustion |  | OP | 2023 | 15.92 | E6FT3S | Natural Gas | I | 1710 |  |  |  | PM2.5 Primary (Filt + Cond) | CAP |  | 2.59 | TON |  |  |  |  | Material Balance | Based on baghouse exhaust flow rate of 9,088 scfm, exit grain loading rate of 0.01 gr/scf, and 6,648 hours of operation | 2023GADNR | 2023GADNR
13179 | Liberty | 17945211 | 17900026 | 3132WLNTCH169EL | Elan Technology Inc. - Midway Facility | 327212 | Other Pressed and Blown Glass and Glassware Manufacturing |  | 31.7975 | -81.4121 | OP | 2023 | SDR2 | Direct-fired Dryer | No. 2 Spray Dryer |  |  |  | OP |  | NG | 39900601 | Industrial Processes - NEC | Natural gas combustion |  | OP | 2023 | 15.92 | E6FT3S | Natural Gas | I | 1710 |  |  |  | PM10 Primary (Filt + Cond) | CAP |  | 6.47 | TON |  |  |  |  | Material Balance | Based on baghouse exhaust flow rate of 9,088 scfm, exit grain loading rate of 0.025 gr/scf, and 6,648 hours of operation | 2023GADNR | 2023GADNR
13179 | Liberty | 17945211 | 17900026 | 3132WLNTCH169EL | Elan Technology Inc. - Midway Facility | 327212 | Other Pressed and Blown Glass and Glassware Manufacturing |  | 31.7975 | -81.4121 | OP | 2023 | SDR2 | Direct-fired Dryer | No. 2 Spray Dryer |  |  |  | OP |  | NG | 39900601 | Industrial Processes - NEC | Natural gas combustion |  | OP | 2023 | 15.92 | E6FT3S | Natural Gas | I | 1710 |  |  |  | Nitrogen Oxides | CAP |  | 0.796 | TON | 100 | LB | E6FT3S | Taken from AP-42 Chapter 1.4, Natural Gas Combustion, Tables 1.4-1, 1.4-2, 1.4-3 and 1.4-4 (July 1 | Other Emission Factor (no Control Efficiency used) |  | 2023GADNR | 2023GADNR
13179 | Liberty | 17945211 | 17900026 | 3132WLNTCH169EL | Elan Technology Inc. - Midway Facility | 327212 | Other Pressed and Blown Glass and Glassware Manufacturing |  | 31.7975 | -81.4121 | OP | 2023 | SDR2 | Direct-fired Dryer | No. 2 Spray Dryer |  |  |  | OP |  | NG | 39900601 | Industrial Processes - NEC | Natural gas combustion |  | OP | 2023 | 15.92 | E6FT3S | Natural Gas | I | 1710 |  |  |  | Carbon Monoxide | CAP |  | 0.66864 | TON | 84 | LB | E6FT3S | AP-42 Chapter 1.4, Natural Gas Combustion, Tables 1.4-1, 1.4-2, 1.4-3 and 1.4-4 (July 1998). | Other Emission Factor (no Control Efficiency used) |  | 2023GADNR | 2023GADNR
13179 | Liberty | 17945211 | 17900026 | 3132WLNTCH169EL | Elan Technology Inc. - Midway Facility | 327212 | Other Pressed and Blown Glass and Glassware Manufacturing |  | 31.7975 | -81.4121 | OP | 2023 | MILL | Grinder | Milling Process |  |  |  | OP |  | MILL | 30501416 | Industrial Processes - NEC | Milling Process |  | OP | 2023 | 3552 | HR | Glass | I | 436 |  |  |  | PM2.5 Primary (Filt + Cond) | CAP |  | 0.15 | TON |  |  |  |  | Material Balance | Based on baghouse exhaust flow rate of 978 scfm, exit grain loading rate of 0.01 gr/scf, and 3,552 hours of operation | 2023GADNR | 2023GADNR
13179 | Liberty | 17945211 | 17900026 | 3132WLNTCH169EL | Elan Technology Inc. - Midway Facility | 327212 | Other Pressed and Blown Glass and Glassware Manufacturing |  | 31.7975 | -81.4121 | OP | 2023 | MILL | Grinder | Milling Process |  |  |  | OP |  | MILL | 30501416 | Industrial Processes - NEC | Milling Process |  | OP | 2023 | 3552 | HR | Glass | I | 436 |  |  |  | PM2.5 Filterable | CAP |  | 0.15 | TON |  |  |  |  | Material Balance | Based on baghouse exhaust flow rate of 978 scfm exit grain loading rate of 0.01 gr/scf, and 3,552 hours of operation. | 2023GADNR | 2023GADNR
13179 | Liberty | 17945211 | 17900026 | 3132WLNTCH169EL | Elan Technology Inc. - Midway Facility | 327212 | Other Pressed and Blown Glass and Glassware Manufacturing |  | 31.7975 | -81.4121 | OP | 2023 | MILL | Grinder | Milling Process |  |  |  | OP |  | MILL | 30501416 | Industrial Processes - NEC | Milling Process |  | OP | 2023 | 3552 | HR | Glass | I | 436 |  |  |  | PM10 Primary (Filt + Cond) | CAP |  | 0.15 | TON |  |  |  |  | Material Balance | Based on baghouse exhaust flow rate of 978 scfm, exit grain loading rate of 0.01 gr/scf, and 3,552 hours of operation | 2023GADNR | 2023GADNR
13179 | Liberty | 17945211 | 17900026 | 3132WLNTCH169EL | Elan Technology Inc. - Midway Facility | 327212 | Other Pressed and Blown Glass and Glassware Manufacturing |  | 31.7975 | -81.4121 | OP | 2023 | MILL | Grinder | Milling Process |  |  |  | OP |  | MILL | 30501416 | Industrial Processes - NEC | Milling Process |  | OP | 2023 | 3552 | HR | Glass | I | 436 |  |  |  | PM10 Filterable | CAP |  | 0.15 | TON |  |  |  |  | Material Balance | Based on baghouse exhaust flow rate of 978 exit grain loading rate of 0.01 gr/scf, and 3,552 house of operation. | 2023GADNR | 2023GADNR
13179 | Liberty | 17945211 | 17900026 | 3132WLNTCH169EL | Elan Technology Inc. - Midway Facility | 327212 | Other Pressed and Blown Glass and Glassware Manufacturing |  | 31.7975 | -81.4121 | OP | 2023 | SDR1 | Direct-fired Dryer | No. 1 Spray Dryer |  |  |  | OP |  | PRO | 30501416 | Industrial Processes - NEC | Propane combustion |  | OP | 2023 | 0 | E3GAL | Propane | I | 618 |  |  |  | Volatile Organic Compounds | CAP |  | 0 | TON | 1 | LB | E3GAL | Taken from AP-42 Chapter 1.5, Liquefied Petroleum Gas Combustion, Table 1.5-1 (July 2008). | Other Emission Factor (no Control Efficiency used) |  | 2023GADNR | 2023GADNR
13179 | Liberty | 17945211 | 17900026 | 3132WLNTCH169EL | Elan Technology Inc. - Midway Facility | 327212 | Other Pressed and Blown Glass and Glassware Manufacturing |  | 31.7975 | -81.4121 | OP | 2023 | SDR1 | Direct-fired Dryer | No. 1 Spray Dryer |  |  |  | OP |  | PRO | 30501416 | Industrial Processes - NEC | Propane combustion |  | OP | 2023 | 0 | E3GAL | Propane | I | 618 |  |  |  | Sulfur Dioxide | CAP |  | 0 | TON | 0.054 | LB | E3GAL | Taken from AP-42 Chapter 1.5, Liquefied Petroleum Gas Combustion, Table 1.5-1 (July 2008). | Other Emission Factor (no Control Efficiency used) |  | 2023GADNR | 2023GADNR
13179 | Liberty | 17945211 | 17900026 | 3132WLNTCH169EL | Elan Technology Inc. - Midway Facility | 327212 | Other Pressed and Blown Glass and Glassware Manufacturing |  | 31.7975 | -81.4121 | OP | 2023 | SDR1 | Direct-fired Dryer | No. 1 Spray Dryer |  |  |  | OP |  | PRO | 30501416 | Industrial Processes - NEC | Propane combustion |  | OP | 2023 | 0 | E3GAL | Propane | I | 618 |  |  |  | Nitrogen Oxides | CAP |  | 0 | TON | 13 | LB | E3GAL | Taken from AP-42 Chapter 1.5, Liquefied Petroleum Gas Combustion, Table 1.5-1 (July 2008). | Other Emission Factor (no Control Efficiency used) |  | 2023GADNR | 2023GADNR
13179 | Liberty | 17945211 | 17900026 | 3132WLNTCH169EL | Elan Technology Inc. - Midway Facility | 327212 | Other Pressed and Blown Glass and Glassware Manufacturing |  | 31.7975 | -81.4121 | OP | 2023 | SDR1 | Direct-fired Dryer | No. 1 Spray Dryer |  |  |  | OP |  | PRO | 30501416 | Industrial Processes - NEC | Propane combustion |  | OP | 2023 | 0 | E3GAL | Propane | I | 618 |  |  |  | Carbon Monoxide | CAP |  | 0 | TON | 7.5 | LB | E3GAL | Taken from AP-42 Chapter 1.5, Liquefied Petroleum Gas Combustion, Table 1.5-1 (July 2008). | Other Emission Factor (no Control Efficiency used) |  | 2023GADNR | 2023GADNR
13179 | Liberty | 17945211 | 17900026 | 3132WLNTCH169EL | Elan Technology Inc. - Midway Facility | 327212 | Other Pressed and Blown Glass and Glassware Manufacturing |  | 31.7975 | -81.4121 | OP | 2023 | SDR1 | Direct-fired Dryer | No. 1 Spray Dryer |  |  |  | OP |  | NG | 39900601 | Industrial Processes - NEC | Natural gas combustion |  | OP | 2023 | 8.56 | E6FT3S | Natural Gas | I | 618 |  |  |  | PM2.5 Filterable | CAP |  | 1.46 | TON |  |  |  |  | Material Balance | Based on baghouse exhaust flow rate of 9,521 scfm, exit grain loading rate of 0.01 gr/scf, and 3,576 hours of operation. | 2023GADNR | 2023GADNR
13179 | Liberty | 17945211 | 17900026 | 3132WLNTCH169EL | Elan Technology Inc. - Midway Facility | 327212 | Other Pressed and Blown Glass and Glassware Manufacturing |  | 31.7975 | -81.4121 | OP | 2023 | SDR1 | Direct-fired Dryer | No. 1 Spray Dryer |  |  |  | OP |  | NG | 39900601 | Industrial Processes - NEC | Natural gas combustion |  | OP | 2023 | 8.56 | E6FT3S | Natural Gas | I | 618 |  |  |  | PM10 Filterable | CAP |  | 1.46 | TON |  |  |  |  | Material Balance | Based on baghouse exhaust flow rate of 9,521 scfm, exit grain loading rate of 0.01 gr/scf, and 3,576 hours of operation | 2023GADNR | 2023GADNR
13179 | Liberty | 17945211 | 17900026 | 3132WLNTCH169EL | Elan Technology Inc. - Midway Facility | 327212 | Other Pressed and Blown Glass and Glassware Manufacturing |  | 31.7975 | -81.4121 | OP | 2023 | SDR1 | Direct-fired Dryer | No. 1 Spray Dryer |  |  |  | OP |  | NG | 39900601 | Industrial Processes - NEC | Natural gas combustion |  | OP | 2023 | 8.56 | E6FT3S | Natural Gas | I | 618 |  |  |  | Volatile Organic Compounds | CAP |  | 0.02354 | TON | 5.5 | LB | E6FT3S | Taken from AP-42 Chapter 1.4, Natural Gas Combustion, Tables 1.4-1, 1.4-2, 1.4-3 and 1.4-4 (1998) | Other Emission Factor (no Control Efficiency used) |  | 2023GADNR | 2023GADNR
13179 | Liberty | 17945211 | 17900026 | 3132WLNTCH169EL | Elan Technology Inc. - Midway Facility | 327212 | Other Pressed and Blown Glass and Glassware Manufacturing |  | 31.7975 | -81.4121 | OP | 2023 | SDR1 | Direct-fired Dryer | No. 1 Spray Dryer |  |  |  | OP |  | NG | 39900601 | Industrial Processes - NEC | Natural gas combustion |  | OP | 2023 | 8.56 | E6FT3S | Natural Gas | I | 618 |  |  |  | Sulfur Dioxide | CAP |  | 0.002568 | TON | 0.6 | LB | E6FT3S | Taken from AP-42 Chapter 1.4, Natural Gas Combustion, Tables 1.4-1, 1.4-2, 1.4-3 and 1.4-4 (1998) | Other Emission Factor (no Control Efficiency used) |  | 2023GADNR | 2023GADNR
13179 | Liberty | 17945211 | 17900026 | 3132WLNTCH169EL | Elan Technology Inc. - Midway Facility | 327212 | Other Pressed and Blown Glass and Glassware Manufacturing |  | 31.7975 | -81.4121 | OP | 2023 | SDR1 | Direct-fired Dryer | No. 1 Spray Dryer |  |  |  | OP |  | NG | 39900601 | Industrial Processes - NEC | Natural gas combustion |  | OP | 2023 | 8.56 | E6FT3S | Natural Gas | I | 618 |  |  |  | PM2.5 Primary (Filt + Cond) | CAP |  | 1.46 | TON |  |  |  |  | Material Balance | Based on baghouse exhaust flow rate of 9,521 scfm, exit grain loading rate of 0.01 gr/scf, and 3,576 hours of operation. | 2023GADNR | 2023GADNR
13179 | Liberty | 17945211 | 17900026 | 3132WLNTCH169EL | Elan Technology Inc. - Midway Facility | 327212 | Other Pressed and Blown Glass and Glassware Manufacturing |  | 31.7975 | -81.4121 | OP | 2023 | SDR1 | Direct-fired Dryer | No. 1 Spray Dryer |  |  |  | OP |  | NG | 39900601 | Industrial Processes - NEC | Natural gas combustion |  | OP | 2023 | 8.56 | E6FT3S | Natural Gas | I | 618 |  |  |  | PM10 Primary (Filt + Cond) | CAP |  | 1.46 | TON |  |  |  |  | Material Balance | Based on baghouse exhaust flow rate of 9,521 scfm, exit grain loading rate of 0.01 gr/scf, and 3,576 hours of operation | 2023GADNR | 2023GADNR
13179 | Liberty | 17945211 | 17900026 | 3132WLNTCH169EL | Elan Technology Inc. - Midway Facility | 327212 | Other Pressed and Blown Glass and Glassware Manufacturing |  | 31.7975 | -81.4121 | OP | 2023 | SDR1 | Direct-fired Dryer | No. 1 Spray Dryer |  |  |  | OP |  | NG | 39900601 | Industrial Processes - NEC | Natural gas combustion |  | OP | 2023 | 8.56 | E6FT3S | Natural Gas | I | 618 |  |  |  | Nitrogen Oxides | CAP |  | 0.428 | TON | 100 | LB | E6FT3S | Taken from AP-42 Chapter 1.4, Natural Gas Combustion, Tables 1.4-1, 1.4-2, 1.4-3 and 1.4-4 (1998) | Other Emission Factor (no Control Efficiency used) |  | 2023GADNR | 2023GADNR
13179 | Liberty | 17945211 | 17900026 | 3132WLNTCH169EL | Elan Technology Inc. - Midway Facility | 327212 | Other Pressed and Blown Glass and Glassware Manufacturing |  | 31.7975 | -81.4121 | OP | 2023 | SDR1 | Direct-fired Dryer | No. 1 Spray Dryer |  |  |  | OP |  | NG | 39900601 | Industrial Processes - NEC | Natural gas combustion |  | OP | 2023 | 8.56 | E6FT3S | Natural Gas | I | 618 |  |  |  | Carbon Monoxide | CAP |  | 0.35952 | TON | 84 | LB | E6FT3S | Taken from AP-42 Chapter 1.4, Natural Gas Combustion, Tables 1.4-1, 1.4-2, 1.4-3 and 1.4-4 (1988) | Other Emission Factor (no Control Efficiency used) |  | 2023GADNR | 2023GADNR
13179 | Liberty | 17945211 | 17900026 | 3132WLNTCH169EL | Elan Technology Inc. - Midway Facility | 327212 | Other Pressed and Blown Glass and Glassware Manufacturing |  | 31.7975 | -81.4121 | OP | 2023 | CAL1 | Calciner | Calciner | 4.2 | E6BTU/HR |  | OP | 2023 | Calcining | 30500821 | Industrial Processes - NEC | Calcining of Material |  | OP | 2023 | 3144 | HR | Ore | I | 1872 |  |  |  | Volatile Organic Compounds | CAP |  | 0 | TON |  |  |  |  | Material Balance |  | 2023GADNR | 2023GADNR
13179 | Liberty | 17945211 | 17900026 | 3132WLNTCH169EL | Elan Technology Inc. - Midway Facility | 327212 | Other Pressed and Blown Glass and Glassware Manufacturing |  | 31.7975 | -81.4121 | OP | 2023 | CAL1 | Calciner | Calciner | 4.2 | E6BTU/HR |  | OP | 2023 | Calcining | 30500821 | Industrial Processes - NEC | Calcining of Material |  | OP | 2023 | 3144 | HR | Ore | I | 1872 |  |  |  | Nitrogen Oxides | CAP |  | 4.43 | TON |  |  |  |  | Material Balance |  | 2023GADNR | 2023GADNR
13179 | Liberty | 17945211 | 17900026 | 3132WLNTCH169EL | Elan Technology Inc. - Midway Facility | 327212 | Other Pressed and Blown Glass and Glassware Manufacturing |  | 31.7975 | -81.4121 | OP | 2023 | CAL1 | Calciner | Calciner | 4.2 | E6BTU/HR |  | OP | 2023 | Calcining | 30500821 | Industrial Processes - NEC | Calcining of Material |  | OP | 2023 | 3144 | HR | Ore | I | 1872 |  |  |  | Sulfur Dioxide | CAP |  | 0 | TON |  |  |  |  | Material Balance |  | 2023GADNR | 2023GADNR
13179 | Liberty | 17945211 | 17900026 | 3132WLNTCH169EL | Elan Technology Inc. - Midway Facility | 327212 | Other Pressed and Blown Glass and Glassware Manufacturing |  | 31.7975 | -81.4121 | OP | 2023 | CAL1 | Calciner | Calciner | 4.2 | E6BTU/HR |  | OP | 2023 | PRO | 30501416 | Industrial Processes - NEC | Propane combustion |  | OP | 2023 | 0 | E3GAL | Propane | I | 400 |  |  |  | Volatile Organic Compounds | CAP |  | 0 | TON | 1 | LB | E3GAL | AP-42 Chapter 1.5, Liquefied Petroleum Gas Combustion, Table 1.5-1 (July 2008). | Other Emission Factor (no Control Efficiency used) |  | 2023GADNR | 2023GADNR
13179 | Liberty | 17945211 | 17900026 | 3132WLNTCH169EL | Elan Technology Inc. - Midway Facility | 327212 | Other Pressed and Blown Glass and Glassware Manufacturing |  | 31.7975 | -81.4121 | OP | 2023 | CAL1 | Calciner | Calciner | 4.2 | E6BTU/HR |  | OP | 2023 | PRO | 30501416 | Industrial Processes - NEC | Propane combustion |  | OP | 2023 | 0 | E3GAL | Propane | I | 400 |  |  |  | Sulfur Dioxide | CAP |  | 0 | TON | 0.054 | LB | E3GAL | AP-42 Chapter 1.5, Liquefied Petroleum Gas Combustion, Table 1.5-1 (July 2008). | Other Emission Factor (no Control Efficiency used) |  | 2023GADNR | 2023GADNR
13179 | Liberty | 17945211 | 17900026 | 3132WLNTCH169EL | Elan Technology Inc. - Midway Facility | 327212 | Other Pressed and Blown Glass and Glassware Manufacturing |  | 31.7975 | -81.4121 | OP | 2023 | CAL1 | Calciner | Calciner | 4.2 | E6BTU/HR |  | OP | 2023 | PRO | 30501416 | Industrial Processes - NEC | Propane combustion |  | OP | 2023 | 0 | E3GAL | Propane | I | 400 |  |  |  | Nitrogen Oxides | CAP |  | 0 | TON | 13 | LB | E3GAL | AP-42 Chapter 1.5, Liquefied Petroleum Gas Combustion, Table 1.5-1 (July 2008). | Other Emission Factor (no Control Efficiency used) |  | 2023GADNR | 2023GADNR
13179 | Liberty | 17945211 | 17900026 | 3132WLNTCH169EL | Elan Technology Inc. - Midway Facility | 327212 | Other Pressed and Blown Glass and Glassware Manufacturing |  | 31.7975 | -81.4121 | OP | 2023 | CAL1 | Calciner | Calciner | 4.2 | E6BTU/HR |  | OP | 2023 | PRO | 30501416 | Industrial Processes - NEC | Propane combustion |  | OP | 2023 | 0 | E3GAL | Propane | I | 400 |  |  |  | Carbon Monoxide | CAP |  | 0 | TON | 7.5 | LB | E3GAL | AP-42 Chapter 1.5, Liquefied Petroleum Gas Combustion, Table 1.5-1 (July 2008). | Other Emission Factor (no Control Efficiency used) |  | 2023GADNR | 2023GADNR
13179 | Liberty | 17945211 | 17900026 | 3132WLNTCH169EL | Elan Technology Inc. - Midway Facility | 327212 | Other Pressed and Blown Glass and Glassware Manufacturing |  | 31.7975 | -81.4121 | OP | 2023 | CAL1 | Calciner | Calciner | 4.2 | E6BTU/HR |  | OP | 2023 | NG | 39900601 | Industrial Processes - NEC | Natural gas combustion |  | OP | 2023 | 12.9 | E6FT3S | Natural Gas | I | 618 |  |  |  | Carbon Monoxide | CAP |  | 0.5418 | TON | 84 | LB | E6FT3S | AP-42 Chapter 1.4, Natural Gas Combustion, Tables 1.4-1, 1.4-2, 1.4-3 and 1.4-4 (July 1998). | Other Emission Factor (no Control Efficiency used) |  | 2023GADNR | 2023GADNR
13179 | Liberty | 17945211 | 17900026 | 3132WLNTCH169EL | Elan Technology Inc. - Midway Facility | 327212 | Other Pressed and Blown Glass and Glassware Manufacturing |  | 31.7975 | -81.4121 | OP | 2023 | CAL1 | Calciner | Calciner | 4.2 | E6BTU/HR |  | OP | 2023 | NG | 39900601 | Industrial Processes - NEC | Natural gas combustion |  | OP | 2023 | 12.9 | E6FT3S | Natural Gas | I | 618 |  |  |  | Nitrogen Oxides | CAP |  | 0.645 | TON | 100 | LB | E6FT3S | AP-42 Chapter 1.4, Natural Gas Combustion, Tables 1.4-1, 1.4-2, 1.4-3 and 1.4-4 (July 1998). | Other Emission Factor (no Control Efficiency used) |  | 2023GADNR | 2023GADNR
13179 | Liberty | 17945211 | 17900026 | 3132WLNTCH169EL | Elan Technology Inc. - Midway Facility | 327212 | Other Pressed and Blown Glass and Glassware Manufacturing |  | 31.7975 | -81.4121 | OP | 2023 | CAL1 | Calciner | Calciner | 4.2 | E6BTU/HR |  | OP | 2023 | NG | 39900601 | Industrial Processes - NEC | Natural gas combustion |  | OP | 2023 | 12.9 | E6FT3S | Natural Gas | I | 618 |  |  |  | PM2.5 Filterable | CAP |  | 0.16 | TON |  |  |  |  | Material Balance | Based on baghouse exhaust flow rate of 301 scfm, exit grain loading rate of 0.04 gr/scf, and 3,144 hours of operation | 2023GADNR | 2023GADNR
13179 | Liberty | 17945211 | 17900026 | 3132WLNTCH169EL | Elan Technology Inc. - Midway Facility | 327212 | Other Pressed and Blown Glass and Glassware Manufacturing |  | 31.7975 | -81.4121 | OP | 2023 | CAL1 | Calciner | Calciner | 4.2 | E6BTU/HR |  | OP | 2023 | NG | 39900601 | Industrial Processes - NEC | Natural gas combustion |  | OP | 2023 | 12.9 | E6FT3S | Natural Gas | I | 618 |  |  |  | PM10 Filterable | CAP |  | 0.16 | TON |  |  |  |  | Material Balance | Based on baghouse exhaust flow rate of 301 scfm, exit grain loading rate of 0.04 gr/scf, and 3,144 hours of operation | 2023GADNR | 2023GADNR
13179 | Liberty | 17945211 | 17900026 | 3132WLNTCH169EL | Elan Technology Inc. - Midway Facility | 327212 | Other Pressed and Blown Glass and Glassware Manufacturing |  | 31.7975 | -81.4121 | OP | 2023 | CAL1 | Calciner | Calciner | 4.2 | E6BTU/HR |  | OP | 2023 | NG | 39900601 | Industrial Processes - NEC | Natural gas combustion |  | OP | 2023 | 12.9 | E6FT3S | Natural Gas | I | 618 |  |  |  | Volatile Organic Compounds | CAP |  | 0.035475 | TON | 5.5 | LB | E6FT3S | AP-42 Chapter 1.4, Natural Gas Combustion, Tables 1.4-1, 1.4-2, 1.4-3 and 1.4-4 (July 1998). | Other Emission Factor (no Control Efficiency used) |  | 2023GADNR | 2023GADNR
13179 | Liberty | 17945211 | 17900026 | 3132WLNTCH169EL | Elan Technology Inc. - Midway Facility | 327212 | Other Pressed and Blown Glass and Glassware Manufacturing |  | 31.7975 | -81.4121 | OP | 2023 | CAL1 | Calciner | Calciner | 4.2 | E6BTU/HR |  | OP | 2023 | NG | 39900601 | Industrial Processes - NEC | Natural gas combustion |  | OP | 2023 | 12.9 | E6FT3S | Natural Gas | I | 618 |  |  |  | Sulfur Dioxide | CAP |  | 0.00387 | TON | 0.6 | LB | E6FT3S | AP-42 Chapter 1.4, Natural Gas Combustion, Tables 1.4-1, 1.4-2, 1.4-3 and 1.4-4 (July 1998). | Other Emission Factor (no Control Efficiency used) |  | 2023GADNR | 2023GADNR
13179 | Liberty | 17945211 | 17900026 | 3132WLNTCH169EL | Elan Technology Inc. - Midway Facility | 327212 | Other Pressed and Blown Glass and Glassware Manufacturing |  | 31.7975 | -81.4121 | OP | 2023 | CAL1 | Calciner | Calciner | 4.2 | E6BTU/HR |  | OP | 2023 | NG | 39900601 | Industrial Processes - NEC | Natural gas combustion |  | OP | 2023 | 12.9 | E6FT3S | Natural Gas | I | 618 |  |  |  | PM2.5 Primary (Filt + Cond) | CAP |  | 0.16 | TON |  |  |  |  | Material Balance | Based on baghouse exhaust flow rate of 301 scfm, exit grain loading rate of 0.04 gr/scf, and 3,144 hours of operation | 2023GADNR | 2023GADNR
13179 | Liberty | 17945211 | 17900026 | 3132WLNTCH169EL | Elan Technology Inc. - Midway Facility | 327212 | Other Pressed and Blown Glass and Glassware Manufacturing |  | 31.7975 | -81.4121 | OP | 2023 | CAL1 | Calciner | Calciner | 4.2 | E6BTU/HR |  | OP | 2023 | NG | 39900601 | Industrial Processes - NEC | Natural gas combustion |  | OP | 2023 | 12.9 | E6FT3S | Natural Gas | I | 618 |  |  |  | PM10 Primary (Filt + Cond) | CAP |  | 0.16 | TON |  |  |  |  | Material Balance | Based on baghouse exhaust flow rate of 301 scfm, exit grain loading rate of 0.04 gr/scf, and 3,144 hours of operation | 2023GADNR | 2023GADNR
13247 | Rockdale | 2548211 | 24700033 |  | Sonoco Protective Solutions, Inc. | 326140 | Polystyrene Foam Product Manufacturing |  | 33.6751 | -84.0473 | OP | 2023 | B006 | Boiler | Boiler No. 6 | 9 | E6BTU/HR |  | OP | 2023 | B006G | 10200603 | Fuel Comb - Industrial Boilers, ICEs - Natural Gas | Boiler No. 6 - Natural Gas |  | OP | 2023 | 31.91 | E6FT3SD | Natural Gas | I | 6739 |  |  |  | PM Condensible | CAP |  | 0.090944 | TON | 5.7 | LB | E6FT3SD | EPA. March, 1998. Section 1.4, Natural Gas Combustion. In: Compilation of Air Pollutant Emissi... | USEPA Emission Factor (no Control Efficiency used) | Comment from 2014 EIS: | 2023GADNR | 2023GADNR
13247 | Rockdale | 2548211 | 24700033 |  | Sonoco Protective Solutions, Inc. | 326140 | Polystyrene Foam Product Manufacturing |  | 33.6751 | -84.0473 | OP | 2023 | B006 | Boiler | Boiler No. 6 | 9 | E6BTU/HR |  | OP | 2023 | B006G | 10200603 | Fuel Comb - Industrial Boilers, ICEs - Natural Gas | Boiler No. 6 - Natural Gas |  | OP | 2023 | 31.91 | E6FT3SD | Natural Gas | I | 6739 |  |  |  | PM2.5 Primary (Filt + Cond) | CAP |  | 0.090944 | TON | 5.7 | LB | E6FT3SD | PM2.5 Primary EF is equal to PM Condensible | Manufacturer Specification | Filterable portion based on mfg. specification; condensable portion based on AP-42. | 2023GADNR | 2023GADNR
13247 | Rockdale | 2548211 | 24700033 |  | Sonoco Protective Solutions, Inc. | 326140 | Polystyrene Foam Product Manufacturing |  | 33.6751 | -84.0473 | OP | 2023 | B006 | Boiler | Boiler No. 6 | 9 | E6BTU/HR |  | OP | 2023 | B006G | 10200603 | Fuel Comb - Industrial Boilers, ICEs - Natural Gas | Boiler No. 6 - Natural Gas |  | OP | 2023 | 31.91 | E6FT3SD | Natural Gas | I | 6739 |  |  |  | PM10 Primary (Filt + Cond) | CAP |  | 0.090944 | TON | 5.7 | LB | E6FT3SD | PM10 Primaray EF is equal to PM Condensible | Manufacturer Specification | Comment from 2014 EIS: Filterable portion based on mfg. specification; condensable portion based on AP-42 | 2023GADNR | 2023GADNR
13247 | Rockdale | 2548211 | 24700033 |  | Sonoco Protective Solutions, Inc. | 326140 | Polystyrene Foam Product Manufacturing |  | 33.6751 | -84.0473 | OP | 2023 | B006 | Boiler | Boiler No. 6 | 9 | E6BTU/HR |  | OP | 2023 | B006G | 10200603 | Fuel Comb - Industrial Boilers, ICEs - Natural Gas | Boiler No. 6 - Natural Gas |  | OP | 2023 | 31.91 | E6FT3SD | Natural Gas | I | 6739 |  |  |  | Sulfur Dioxide | CAP |  | 0.009573 | TON | 0.6 | LB | E6FT3SD | P-42 SECTION 1.4 NATURAL GAS COMBUSTION | Other Emission Factor (no Control Efficiency used) | Comment from 2014 EIS: | 2023GADNR | 2023GADNR
13247 | Rockdale | 2548211 | 24700033 |  | Sonoco Protective Solutions, Inc. | 326140 | Polystyrene Foam Product Manufacturing |  | 33.6751 | -84.0473 | OP | 2023 | B006 | Boiler | Boiler No. 6 | 9 | E6BTU/HR |  | OP | 2023 | B006G | 10200603 | Fuel Comb - Industrial Boilers, ICEs - Natural Gas | Boiler No. 6 - Natural Gas |  | OP | 2023 | 31.91 | E6FT3SD | Natural Gas | I | 6739 |  |  |  | Nitrogen Oxides | CAP |  | 1.9529 | TON | 0.12 | LB | E6BTU | factor provided by boiler manufacturer | Vendor Emission Factor (no Control Efficiency used) | Comment from 2014 EIS: | 2023GADNR | 2023GADNR
13247 | Rockdale | 2548211 | 24700033 |  | Sonoco Protective Solutions, Inc. | 326140 | Polystyrene Foam Product Manufacturing |  | 33.6751 | -84.0473 | OP | 2023 | B006 | Boiler | Boiler No. 6 | 9 | E6BTU/HR |  | OP | 2023 | B006G | 10200603 | Fuel Comb - Industrial Boilers, ICEs - Natural Gas | Boiler No. 6 - Natural Gas |  | OP | 2023 | 31.91 | E6FT3SD | Natural Gas | I | 6739 |  |  |  | Carbon Monoxide | CAP |  | 0.65096 | TON | 0.04 | LB | E6BTU | factor provided by boiler manufacturer | Vendor Emission Factor (no Control Efficiency used) | Comment from 2014 EIS: | 2023GADNR | 2023GADNR
13247 | Rockdale | 2548211 | 24700033 |  | Sonoco Protective Solutions, Inc. | 326140 | Polystyrene Foam Product Manufacturing |  | 33.6751 | -84.0473 | OP | 2023 | B006 | Boiler | Boiler No. 6 | 9 | E6BTU/HR |  | OP | 2023 | B006G | 10200603 | Fuel Comb - Industrial Boilers, ICEs - Natural Gas | Boiler No. 6 - Natural Gas |  | OP | 2023 | 31.91 | E6FT3SD | Natural Gas | I | 6739 |  |  |  | Ammonia | CAP |  | 0.051 | TON | 3.2 | LB | E6FT3SD | Development and Selection of Ammonia Emission Factors - Final Report. R. Battye, W. Battye, C. Ov... | USEPA Emission Factor (no Control Efficiency used) | Comment from 2014 EIS: Factor from EPAs WebFIRE | 2023GADNR | 2023GADNR
13247 | Rockdale | 2548211 | 24700033 |  | Sonoco Protective Solutions, Inc. | 326140 | Polystyrene Foam Product Manufacturing |  | 33.6751 | -84.0473 | OP | 2023 | B006 | Boiler | Boiler No. 6 | 9 | E6BTU/HR |  | OP | 2023 | B006G | 10200603 | Fuel Comb - Industrial Boilers, ICEs - Natural Gas | Boiler No. 6 - Natural Gas |  | OP | 2023 | 31.91 | E6FT3SD | Natural Gas | I | 6739 |  |  |  | PM10 Filterable | CAP |  | 0.030314 | TON | 1.9 | LB | E6FT3SD | EPA. March, 1998. Section 1.4, Natural Gas Combustion. In: Compilation of Air Pollutant Emissi... | USEPA Emission Factor (no Control Efficiency used) | Comment from 2014 EIS: | 2023GADNR | 2023GADNR
13247 | Rockdale | 2548211 | 24700033 |  | Sonoco Protective Solutions, Inc. | 326140 | Polystyrene Foam Product Manufacturing |  | 33.6751 | -84.0473 | OP | 2023 | B006 | Boiler | Boiler No. 6 | 9 | E6BTU/HR |  | OP | 2023 | B006G | 10200603 | Fuel Comb - Industrial Boilers, ICEs - Natural Gas | Boiler No. 6 - Natural Gas |  | OP | 2023 | 31.91 | E6FT3SD | Natural Gas | I | 6739 |  |  |  | Volatile Organic Compounds | CAP |  | 0.075 | TON | 0.004 | LB | E6BTU | provided by boiler manufacturer | Vendor Emission Factor (no Control Efficiency used) | Comment from 2014 EIS: | 2023GADNR | 2023GADNR
13247 | Rockdale | 2548211 | 24700033 |  | Sonoco Protective Solutions, Inc. | 326140 | Polystyrene Foam Product Manufacturing |  | 33.6751 | -84.0473 | OP | 2023 | B006 | Boiler | Boiler No. 6 | 9 | E6BTU/HR |  | OP | 2023 | B006G | 10200603 | Fuel Comb - Industrial Boilers, ICEs - Natural Gas | Boiler No. 6 - Natural Gas |  | OP | 2023 | 31.91 | E6FT3SD | Natural Gas | I | 6739 |  |  |  | PM2.5 Filterable | CAP |  | 0.030314 | TON | 1.9 | LB | E6FT3SD | EPA. March, 1998. Section 1.4, Natural Gas Combustion. In: Compilation of Air Pollutant Emissi... | USEPA Emission Factor (no Control Efficiency used) | Comment from 2014 EIS: | 2023GADNR | 2023GADNR
13247 | Rockdale | 2548211 | 24700033 |  | Sonoco Protective Solutions, Inc. | 326140 | Polystyrene Foam Product Manufacturing |  | 33.6751 | -84.0473 | OP | 2023 | PE01 | Other process equipment | Hirsch Pre-expander No. 1 |  |  |  | OP | 2023 | PE01 | 30800801 | Industrial Processes - NEC | PE01 Foam Thruput |  | OP | 2023 | 1966390 | LB | Resin | I | 6240 |  |  |  | Volatile Organic Compounds | CAP |  | 39.59 | TON |  |  |  |  | Material Balance | Comment from 2014 EIS: Summer Day emissions based on 153 days in the summer season. | 2023GADNR | 2023GADNR
13247 | Rockdale | 2548211 | 24700033 |  | Sonoco Protective Solutions, Inc. | 326140 | Polystyrene Foam Product Manufacturing |  | 33.6751 | -84.0473 | OP | 2023 | PE05 | Other process equipment | Hirsch Pre-expander No. 5 |  |  |  | OP |  | PE05 | 30800801 | Industrial Processes - NEC | PE05 Foam Thruput | Process began operating in 12/2014. | OP | 2023 | 336832 | LB | Resin | I | 480 |  |  |  | Volatile Organic Compounds | CAP |  | 9.5 | TON |  |  |  |  | Material Balance |  | 2023GADNR | 2023GADNR
13247 | Rockdale | 2548211 | 24700033 |  | Sonoco Protective Solutions, Inc. | 326140 | Polystyrene Foam Product Manufacturing |  | 33.6751 | -84.0473 | OP | 2023 | PE04 | Other process equipment | Hirsch Pre-expander No. 2 |  |  |  | OP | 2023 | PE04 | 30800801 | Industrial Processes - NEC | PE04 Foam Thruput |  | OP | 2023 | 1966390 | LB | Resin | I | 6240 |  |  |  | Volatile Organic Compounds | CAP |  | 39.56 | TON |  |  |  |  | Material Balance |  | 2023GADNR | 2023GADNR
13247 | Rockdale | 2548211 | 24700033 |  | Sonoco Protective Solutions, Inc. | 326140 | Polystyrene Foam Product Manufacturing |  | 33.6751 | -84.0473 | OP | 2023 | B007 | Boiler | Boiler #7 | 9.99 | E6BTU/HR | gas fired boiler with distillate oil for emergency back up fuel | OP |  | B007G | 10200603 | Fuel Comb - Industrial Boilers, ICEs - Natural Gas | Boiler No. 7 -natural gas |  | OP | 2023 | 32.02 | E6FT3SD | Natural Gas | I | 6739 |  |  |  | PM2.5 Filterable | CAP |  | 0.030419 | TON | 1.9 | LB | E6FT3SD | EPA. March, 1998. Section 1.4, Natural Gas Combustion. In: Compilation of Air Pollutant Emissi... | USEPA Emission Factor (no Control Efficiency used) |  | 2023GADNR | 2023GADNR
13247 | Rockdale | 2548211 | 24700033 |  | Sonoco Protective Solutions, Inc. | 326140 | Polystyrene Foam Product Manufacturing |  | 33.6751 | -84.0473 | OP | 2023 | B007 | Boiler | Boiler #7 | 9.99 | E6BTU/HR | gas fired boiler with distillate oil for emergency back up fuel | OP |  | B007G | 10200603 | Fuel Comb - Industrial Boilers, ICEs - Natural Gas | Boiler No. 7 -natural gas |  | OP | 2023 | 32.02 | E6FT3SD | Natural Gas | I | 6739 |  |  |  | PM10 Filterable | CAP |  | 0.030419 | TON | 1.9 | LB | E6FT3SD | EPA. March, 1998. Section 1.4, Natural Gas Combustion. In: Compilation of Air Pollutant Emissi... | USEPA Emission Factor (no Control Efficiency used) |  | 2023GADNR | 2023GADNR
13247 | Rockdale | 2548211 | 24700033 |  | Sonoco Protective Solutions, Inc. | 326140 | Polystyrene Foam Product Manufacturing |  | 33.6751 | -84.0473 | OP | 2023 | B007 | Boiler | Boiler #7 | 9.99 | E6BTU/HR | gas fired boiler with distillate oil for emergency back up fuel | OP |  | B007G | 10200603 | Fuel Comb - Industrial Boilers, ICEs - Natural Gas | Boiler No. 7 -natural gas |  | OP | 2023 | 32.02 | E6FT3SD | Natural Gas | I | 6739 |  |  |  | PM Condensible | CAP |  | 0.091257 | TON | 5.7 | LB | E6FT3SD | EPA. March, 1998. Section 1.4, Natural Gas Combustion. In: Compilation of Air Pollutant Emissi... | USEPA Emission Factor (no Control Efficiency used) |  | 2023GADNR | 2023GADNR
13247 | Rockdale | 2548211 | 24700033 |  | Sonoco Protective Solutions, Inc. | 326140 | Polystyrene Foam Product Manufacturing |  | 33.6751 | -84.0473 | OP | 2023 | B007 | Boiler | Boiler #7 | 9.99 | E6BTU/HR | gas fired boiler with distillate oil for emergency back up fuel | OP |  | B007G | 10200603 | Fuel Comb - Industrial Boilers, ICEs - Natural Gas | Boiler No. 7 -natural gas |  | OP | 2023 | 32.02 | E6FT3SD | Natural Gas | I | 6739 |  |  |  | Nitrogen Oxides | CAP |  | 2.2862 | TON | 0.14 | LB | E6BTU | provided by boiler manufacturer | Vendor Emission Factor (no Control Efficiency used) |  | 2023GADNR | 2023GADNR
13247 | Rockdale | 2548211 | 24700033 |  | Sonoco Protective Solutions, Inc. | 326140 | Polystyrene Foam Product Manufacturing |  | 33.6751 | -84.0473 | OP | 2023 | B007 | Boiler | Boiler #7 | 9.99 | E6BTU/HR | gas fired boiler with distillate oil for emergency back up fuel | OP |  | B007G | 10200603 | Fuel Comb - Industrial Boilers, ICEs - Natural Gas | Boiler No. 7 -natural gas |  | OP | 2023 | 32.02 | E6FT3SD | Natural Gas | I | 6739 |  |  |  | Carbon Monoxide | CAP |  | 0.62055 | TON | 0.038 | LB | E6BTU | provided by boiler manufacturer | Vendor Emission Factor (no Control Efficiency used) |  | 2023GADNR | 2023GADNR
13247 | Rockdale | 2548211 | 24700033 |  | Sonoco Protective Solutions, Inc. | 326140 | Polystyrene Foam Product Manufacturing |  | 33.6751 | -84.0473 | OP | 2023 | B007 | Boiler | Boiler #7 | 9.99 | E6BTU/HR | gas fired boiler with distillate oil for emergency back up fuel | OP |  | B007G | 10200603 | Fuel Comb - Industrial Boilers, ICEs - Natural Gas | Boiler No. 7 -natural gas |  | OP | 2023 | 32.02 | E6FT3SD | Natural Gas | I | 6739 |  |  |  | Ammonia | CAP |  | 0.051232 | TON | 3.2 | LB | E6FT3SD | Development and Selection of Ammonia Emission Factors - Final Report. R. Battye, W. Battye, C. Ov... | USEPA Emission Factor (no Control Efficiency used) |  | 2023GADNR | 2023GADNR
13247 | Rockdale | 2548211 | 24700033 |  | Sonoco Protective Solutions, Inc. | 326140 | Polystyrene Foam Product Manufacturing |  | 33.6751 | -84.0473 | OP | 2023 | B007 | Boiler | Boiler #7 | 9.99 | E6BTU/HR | gas fired boiler with distillate oil for emergency back up fuel | OP |  | B007G | 10200603 | Fuel Comb - Industrial Boilers, ICEs - Natural Gas | Boiler No. 7 -natural gas |  | OP | 2023 | 32.02 | E6FT3SD | Natural Gas | I | 6739 |  |  |  | PM2.5 Primary (Filt + Cond) | CAP |  | 0.091257 | TON | 5.7 | LB | E6FT3SD | PM2.5 Primary is equal to PM Condensible | Engineering Judgment | Filterable portion based on mfg. specification; condensable portion based on AP-42 | 2023GADNR | 2023GADNR
13247 | Rockdale | 2548211 | 24700033 |  | Sonoco Protective Solutions, Inc. | 326140 | Polystyrene Foam Product Manufacturing |  | 33.6751 | -84.0473 | OP | 2023 | B007 | Boiler | Boiler #7 | 9.99 | E6BTU/HR | gas fired boiler with distillate oil for emergency back up fuel | OP |  | B007G | 10200603 | Fuel Comb - Industrial Boilers, ICEs - Natural Gas | Boiler No. 7 -natural gas |  | OP | 2023 | 32.02 | E6FT3SD | Natural Gas | I | 6739 |  |  |  | PM10 Primary (Filt + Cond) | CAP |  | 0.091257 | TON | 5.7 | LB | E6FT3SD | PM10 Primary is equal to PM Condensible | Engineering Judgment | sum of condensable and filterable; Filterable portion based on mfg. specification; condensable portion based on AP-42 | 2023GADNR | 2023GADNR
13247 | Rockdale | 2548211 | 24700033 |  | Sonoco Protective Solutions, Inc. | 326140 | Polystyrene Foam Product Manufacturing |  | 33.6751 | -84.0473 | OP | 2023 | B007 | Boiler | Boiler #7 | 9.99 | E6BTU/HR | gas fired boiler with distillate oil for emergency back up fuel | OP |  | B007G | 10200603 | Fuel Comb - Industrial Boilers, ICEs - Natural Gas | Boiler No. 7 -natural gas |  | OP | 2023 | 32.02 | E6FT3SD | Natural Gas | I | 6739 |  |  |  | Volatile Organic Compounds | CAP |  | 0.113 | TON | 0.006 | LB | E6BTU | provided by boiler manufacturer | Vendor Emission Factor (no Control Efficiency used) |  | 2023GADNR | 2023GADNR
13247 | Rockdale | 2548211 | 24700033 |  | Sonoco Protective Solutions, Inc. | 326140 | Polystyrene Foam Product Manufacturing |  | 33.6751 | -84.0473 | OP | 2023 | B007 | Boiler | Boiler #7 | 9.99 | E6BTU/HR | gas fired boiler with distillate oil for emergency back up fuel | OP |  | B007G | 10200603 | Fuel Comb - Industrial Boilers, ICEs - Natural Gas | Boiler No. 7 -natural gas |  | OP | 2023 | 32.02 | E6FT3SD | Natural Gas | I | 6739 |  |  |  | Sulfur Dioxide | CAP |  | 0.056 | TON | 0.003 | LB | E6BTU | provide by boiler manufacturer | Vendor Emission Factor (no Control Efficiency used) |  | 2023GADNR | 2023GADNR
13317 | Wilkes | 21798611 | 31700004 |  | Burt Lumber Co | 321912 | Cut Stock, Resawing Lumber, and Planing |  | 33.7369 | -82.7395 | OP | 2017 | PLM | Other process equipment | Planermill |  |  |  | OP |  | PLM | 30700805 | Industrial Processes - Pulp & Paper | Planermill cyclone |  | OP |  | 16088.6 | TON | Board | I | 2250 |  |  |  | PM2.5 Filterable | CAP |  | 2.0111 | TON | 0.25 | LB | TON | Oregon DEQ AQ-EF03 Emission Factors, Wood Products - PM10/PM2.5 Fraction medium efficiency cyclones | Other Emission Factor (no Control Efficiency used) |  | 2023GADNR | 2023GADNR
13317 | Wilkes | 21798611 | 31700004 |  | Burt Lumber Co | 321912 | Cut Stock, Resawing Lumber, and Planing |  | 33.7369 | -82.7395 | OP | 2017 | PLM | Other process equipment | Planermill |  |  |  | OP |  | PLM | 30700805 | Industrial Processes - Pulp & Paper | Planermill cyclone |  | OP |  | 16088.6 | TON | Board | I | 2250 |  |  |  | PM10 Filterable | CAP |  | 3.4188 | TON | 0.425 | LB | TON | Oregon DEQ AQ-EF03 Emission Factors, Wood Products - PM10/PM2.5 Fraction, Medium efficiency cyclones | Other Emission Factor (pre-control) plus Control Efficiency |  | 2023GADNR | 2023GADNR
13317 | Wilkes | 21798611 | 31700004 |  | Burt Lumber Co | 321912 | Cut Stock, Resawing Lumber, and Planing |  | 33.7369 | -82.7395 | OP | 2017 | PLM | Other process equipment | Planermill |  |  |  | OP |  | PLM | 30700805 | Industrial Processes - Pulp & Paper | Planermill cyclone |  | OP |  | 16088.6 | TON | Board | I | 2250 |  |  |  | PM Condensible | CAP |  | 0 | TON |  |  |  | Assumed 0 condensible PM since available EFs do not provide filterable and condensable fractions | Engineering Judgment | Assumed. Facility does not certify that there are no PM condensible emissions from this source, but only that there are no readily available emission factors for PM condensible emissions or test requirements in the facility permit. | 2023GADNR | 2023GADNR
13317 | Wilkes | 21798611 | 31700004 |  | Burt Lumber Co | 321912 | Cut Stock, Resawing Lumber, and Planing |  | 33.7369 | -82.7395 | OP | 2017 | PLM | Other process equipment | Planermill |  |  |  | OP |  | PLM | 30700805 | Industrial Processes - Pulp & Paper | Planermill cyclone |  | OP |  | 16088.6 | TON | Board | I | 2250 |  |  |  | PM Filterable/Total Suspended Particulate Matter (TSP) | CAP |  | 4.0221 | TON | 0.5 | LB | TON | Oregon DEQ AQ-EF02 Emission Factors, Wood Products: Medium Efficiency Cyclone - Dry and Green chips | Other Emission Factor (pre-control) plus Control Efficiency |  | 2023GADNR | 2023GADNR
13317 | Wilkes | 21798611 | 31700004 |  | Burt Lumber Co | 321912 | Cut Stock, Resawing Lumber, and Planing |  | 33.7369 | -82.7395 | OP | 2017 | CPM | Chipper/Flaker/Hammermill | Sawmill chipper |  |  |  | OP |  | CPM | 30700808 | Industrial Processes - Pulp & Paper | Sawmill chipper |  | OP |  | 16088.6 | TON | Board | I | 2750 |  |  |  | PM Condensible | CAP |  | 0 | TON |  |  |  | Assumed 0 condensible PM since available EFs do not provide filterable and condensable fractions | Engineering Judgment | Assumed. Facility does not certify that there are no PM condensible emissions from this source, but only that there are no readily available emission factors for PM condensible emissions or test requirements in the facility permit. | 2023GADNR | 2023GADNR
13317 | Wilkes | 21798611 | 31700004 |  | Burt Lumber Co | 321912 | Cut Stock, Resawing Lumber, and Planing |  | 33.7369 | -82.7395 | OP | 2017 | CPM | Chipper/Flaker/Hammermill | Sawmill chipper |  |  |  | OP |  | CPM | 30700808 | Industrial Processes - Pulp & Paper | Sawmill chipper |  | OP |  | 16088.6 | TON | Board | I | 2750 |  |  |  | PM2.5 Primary (Filt + Cond) | CAP |  | 2.0111 | TON | 0.25 | LB | TON | Oregon DEQ AQ-EF03 Emission Factors, Wood Products - PM10/PM2.5 Fraction, med efficiency cyclones | Other Emission Factor (no Control Efficiency used) |  | 2023GADNR | 2023GADNR
13317 | Wilkes | 21798611 | 31700004 |  | Burt Lumber Co | 321912 | Cut Stock, Resawing Lumber, and Planing |  | 33.7369 | -82.7395 | OP | 2017 | CPM | Chipper/Flaker/Hammermill | Sawmill chipper |  |  |  | OP |  | CPM | 30700808 | Industrial Processes - Pulp & Paper | Sawmill chipper |  | OP |  | 16088.6 | TON | Board | I | 2750 |  |  |  | PM10 Primary (Filt + Cond) | CAP |  | 3.4188 | TON | 0.425 | LB | TON | Oregon DEQ AQ-EF03 Emission Factors, Wood Products - PM10/PM2.5 Fraction, med efficiency cyclones | Other Emission Factor (no Control Efficiency used) |  | 2023GADNR | 2023GADNR
13317 | Wilkes | 21798611 | 31700004 |  | Burt Lumber Co | 321912 | Cut Stock, Resawing Lumber, and Planing |  | 33.7369 | -82.7395 | OP | 2017 | CPM | Chipper/Flaker/Hammermill | Sawmill chipper |  |  |  | OP |  | CPM | 30700808 | Industrial Processes - Pulp & Paper | Sawmill chipper |  | OP |  | 16088.6 | TON | Board | I | 2750 |  |  |  | PM Filterable/Total Suspended Particulate Matter (TSP) | CAP |  | 4.0221 | TON | 0.5 | LB | E3BDFT | Oregon DEQ AQ-EF02 Emission Factors, Wood Products: Medium Efficiency Cyclone - Shavings | Other Emission Factor (no Control Efficiency used) |  | 2023GADNR | 2023GADNR
13317 | Wilkes | 21798611 | 31700004 |  | Burt Lumber Co | 321912 | Cut Stock, Resawing Lumber, and Planing |  | 33.7369 | -82.7395 | OP | 2017 | CDK | Lumber Dry Kiln | Continuous direct-fired drying kiln |  |  |  | OP |  | CDK | 30700899 | Industrial Processes - Pulp & Paper | Continuous direct-fired drying kiln |  | OP |  | 53628.5 | E3BDFT | Board | I | 8760 |  |  |  | PM Condensible | CAP |  | 0.000268 | TON | 1e-05 | LB | E3BDFT | Assumed 0 condensible PM since available EFs do not provide filterable and condensable fractions | Engineering Judgment | Assumed. Facility does not certify that there are no PM condensible emissions from this source, but only that there are no readily available emission factors for PM condensible emissions or test requirements in the facility permit. Used EF of 0.00001 since CAER rejects zero values. | 2023GADNR | 2023GADNR
13317 | Wilkes | 21798611 | 31700004 |  | Burt Lumber Co | 321912 | Cut Stock, Resawing Lumber, and Planing |  | 33.7369 | -82.7395 | OP | 2017 | CDK | Lumber Dry Kiln | Continuous direct-fired drying kiln |  |  |  | OP |  | CDK | 30700899 | Industrial Processes - Pulp & Paper | Continuous direct-fired drying kiln |  | OP |  | 53628.5 | E3BDFT | Board | I | 8760 |  |  |  | Sulfur Dioxide | CAP |  | 0.0521 | TON | 0.6 | LB | E6FT3SD | AP-42 Table 1.4-2 | Emission Factor based on data available peer reviewed literature |  | 2023GADNR | 2023GADNR
13317 | Wilkes | 21798611 | 31700004 |  | Burt Lumber Co | 321912 | Cut Stock, Resawing Lumber, and Planing |  | 33.7369 | -82.7395 | OP | 2017 | CDK | Lumber Dry Kiln | Continuous direct-fired drying kiln |  |  |  | OP |  | CDK | 30700899 | Industrial Processes - Pulp & Paper | Continuous direct-fired drying kiln |  | OP |  | 53628.5 | E3BDFT | Board | I | 8760 |  |  |  | Carbon Monoxide | CAP |  | 7.29 | TON | 84 | LB | E6FT3SD | AP-42 Table 1.4-1 for small boilers, uncontrolled | Emission Factor based on data available peer reviewed literature |  | 2023GADNR | 2023GADNR
13317 | Wilkes | 21798611 | 31700004 |  | Burt Lumber Co | 321912 | Cut Stock, Resawing Lumber, and Planing |  | 33.7369 | -82.7395 | OP | 2017 | CDK | Lumber Dry Kiln | Continuous direct-fired drying kiln |  |  |  | OP |  | CDK | 30700899 | Industrial Processes - Pulp & Paper | Continuous direct-fired drying kiln |  | OP |  | 53628.5 | E3BDFT | Board | I | 8760 |  |  |  | Nitrogen Oxides | CAP |  | 8.68 | TON | 100 | LB | E6FT3SD | AP-42 Table 1.4-1 for small boilers, uncontrolled | Emission Factor based on data available peer reviewed literature |  | 2023GADNR | 2023GADNR
13317 | Wilkes | 21798611 | 31700004 |  | Burt Lumber Co | 321912 | Cut Stock, Resawing Lumber, and Planing |  | 33.7369 | -82.7395 | OP | 2017 | CDK | Lumber Dry Kiln | Continuous direct-fired drying kiln |  |  |  | OP |  | CDK | 30700899 | Industrial Processes - Pulp & Paper | Continuous direct-fired drying kiln |  | OP |  | 53628.5 | E3BDFT | Board | I | 8760 |  |  |  | PM2.5 Primary (Filt + Cond) | CAP |  | 2.6546 | TON | 0.099 | LB | E3BDFT | Georgia EPD Recommended Emission Factors for Lumber Kiln Permitting in Georgia, Direct-fired Kiln | Other Emission Factor (no Control Efficiency used) |  | 2023GADNR | 2023GADNR
13317 | Wilkes | 21798611 | 31700004 |  | Burt Lumber Co | 321912 | Cut Stock, Resawing Lumber, and Planing |  | 33.7369 | -82.7395 | OP | 2017 | CDK | Lumber Dry Kiln | Continuous direct-fired drying kiln |  |  |  | OP |  | CDK | 30700899 | Industrial Processes - Pulp & Paper | Continuous direct-fired drying kiln |  | OP |  | 53628.5 | E3BDFT | Board | I | 8760 |  |  |  | PM10 Primary (Filt + Cond) | CAP |  | 2.7887 | TON | 0.104 | LB | E3BDFT | Georgia EPD Recommended Emission Factors for Lumber Kiln Permitting in Georgia, Direct-fired Kiln | Other Emission Factor (no Control Efficiency used) |  | 2023GADNR | 2023GADNR
13317 | Wilkes | 21798611 | 31700004 |  | Burt Lumber Co | 321912 | Cut Stock, Resawing Lumber, and Planing |  | 33.7369 | -82.7395 | OP | 2017 | CDK | Lumber Dry Kiln | Continuous direct-fired drying kiln |  |  |  | OP |  | CDK | 30700899 | Industrial Processes - Pulp & Paper | Continuous direct-fired drying kiln |  | OP |  | 53628.5 | E3BDFT | Board | I | 8760 |  |  |  | PM Filterable/Total Suspended Particulate Matter (TSP) | CAP |  | 3.7004 | TON | 0.138 | LB | E3BDFT | Georgia EPD Recommended Emission Factors for Lumber Kiln Permitting in Georgia, Direct-fired Kiln | Other Emission Factor (no Control Efficiency used) |  | 2023GADNR | 2023GADNR
13317 | Wilkes | 21798611 | 31700004 |  | Burt Lumber Co | 321912 | Cut Stock, Resawing Lumber, and Planing |  | 33.7369 | -82.7395 | OP | 2017 | CDK | Lumber Dry Kiln | Continuous direct-fired drying kiln |  |  |  | OP |  | CDK | 30700899 | Industrial Processes - Pulp & Paper | Continuous direct-fired drying kiln |  | OP |  | 53628.5 | E3BDFT | Board | I | 8760 |  |  |  | Volatile Organic Compounds | CAP |  | 107.257 | TON | 4 | LB | E3BDFT | Georgia EPD Recommended Emission Factors for Lumber Kiln Permitting in Georgia, Direct-fired Kiln | Other Emission Factor (no Control Efficiency used) |  | 2023GADNR | 2023GADNR
13089 | DeKalb | 4239911 | 8900097 |  | New WinCup Stone Mountain | 326140 | Polystyrene Foam Product Manufacturing |  | 33.8296 | -84.1983 | OP | 2023 | B001 | Boiler | Boiler 001 (Boiler B002 with new permit) | 12.5 | E6BTU/HR | For the 2013 Title V permit, this unit is changed to B002 | OP | 2023 | BLR-01 | 10200602 | Fuel Comb - Industrial Boilers, ICEs - Natural Gas | Boiler to control pentane emissions and Provide Steam for Molding and Processing | For the 2013 Title V permit, this unit is changed to B002 | OP | 2023 | 27.9712 | E6FT3SD | Natural Gas | I | 2041 |  |  |  | Ammonia | CAP |  | 0.044754 | TON | 3.2 | LB | E6FT3SD | Development and Selection of Ammonia Emission Factors - Final Report. R. Battye, W. Battye, C. Ov... | USEPA Emission Factor (no Control Efficiency used) |  | 2023GADNR | 2023GADNR
13089 | DeKalb | 4239911 | 8900097 |  | New WinCup Stone Mountain | 326140 | Polystyrene Foam Product Manufacturing |  | 33.8296 | -84.1983 | OP | 2023 | B001 | Boiler | Boiler 001 (Boiler B002 with new permit) | 12.5 | E6BTU/HR | For the 2013 Title V permit, this unit is changed to B002 | OP | 2023 | BLR-01 | 10200602 | Fuel Comb - Industrial Boilers, ICEs - Natural Gas | Boiler to control pentane emissions and Provide Steam for Molding and Processing | For the 2013 Title V permit, this unit is changed to B002 | OP | 2023 | 27.9712 | E6FT3SD | Natural Gas | I | 2041 |  |  |  | Lead | CAP/HAP | HAP-Metal | 0.014 | LB | 0.0005 | LB | E6FT3SD | EPA. March, 1998. Section 1.4, Natural Gas Combustion. In: Compilation of Air Pollutant Emissi... | USEPA Emission Factor (no Control Efficiency used) |  | 2023GADNR | 2023GADNR
13089 | DeKalb | 4239911 | 8900097 |  | New WinCup Stone Mountain | 326140 | Polystyrene Foam Product Manufacturing |  | 33.8296 | -84.1983 | OP | 2023 | B001 | Boiler | Boiler 001 (Boiler B002 with new permit) | 12.5 | E6BTU/HR | For the 2013 Title V permit, this unit is changed to B002 | OP | 2023 | BLR-01 | 10200602 | Fuel Comb - Industrial Boilers, ICEs - Natural Gas | Boiler to control pentane emissions and Provide Steam for Molding and Processing | For the 2013 Title V permit, this unit is changed to B002 | OP | 2023 | 27.9712 | E6FT3SD | Natural Gas | I | 2041 |  |  |  | PM Condensible | CAP |  | 0.079718 | TON | 5.7 | LB | E6FT3SD | EPA. March, 1998. Section 1.4, Natural Gas Combustion. In: Compilation of Air Pollutant Emissi... | USEPA Emission Factor (no Control Efficiency used) |  | 2023GADNR | 2023GADNR
13089 | DeKalb | 4239911 | 8900097 |  | New WinCup Stone Mountain | 326140 | Polystyrene Foam Product Manufacturing |  | 33.8296 | -84.1983 | OP | 2023 | B001 | Boiler | Boiler 001 (Boiler B002 with new permit) | 12.5 | E6BTU/HR | For the 2013 Title V permit, this unit is changed to B002 | OP | 2023 | BLR-01 | 10200602 | Fuel Comb - Industrial Boilers, ICEs - Natural Gas | Boiler to control pentane emissions and Provide Steam for Molding and Processing | For the 2013 Title V permit, this unit is changed to B002 | OP | 2023 | 27.9712 | E6FT3SD | Natural Gas | I | 2041 |  |  |  | Nitrogen Oxides | CAP |  | 1.3986 | TON | 100 | LB | E6FT3SD | EPA. 1995. Section 1.4, Natural Gas Combustion. In: Compilation of Air Pollutant Emission Fact... | USEPA Emission Factor (no Control Efficiency used) |  | 2023GADNR | 2023GADNR
13089 | DeKalb | 4239911 | 8900097 |  | New WinCup Stone Mountain | 326140 | Polystyrene Foam Product Manufacturing |  | 33.8296 | -84.1983 | OP | 2023 | B001 | Boiler | Boiler 001 (Boiler B002 with new permit) | 12.5 | E6BTU/HR | For the 2013 Title V permit, this unit is changed to B002 | OP | 2023 | BLR-01 | 10200602 | Fuel Comb - Industrial Boilers, ICEs - Natural Gas | Boiler to control pentane emissions and Provide Steam for Molding and Processing | For the 2013 Title V permit, this unit is changed to B002 | OP | 2023 | 27.9712 | E6FT3SD | Natural Gas | I | 2041 |  |  |  | Volatile Organic Compounds | CAP |  | 0.076921 | TON | 5.5 | LB | E6FT3SD | EPA. March, 1998. Section 1.4, Natural Gas Combustion. In: Compilation of Air Pollutant Emissi... | USEPA Emission Factor (no Control Efficiency used) | Comment from 2017 EIS: Comment from 2016 EIS: | 2023GADNR | 2023GADNR
13089 | DeKalb | 4239911 | 8900097 |  | New WinCup Stone Mountain | 326140 | Polystyrene Foam Product Manufacturing |  | 33.8296 | -84.1983 | OP | 2023 | B001 | Boiler | Boiler 001 (Boiler B002 with new permit) | 12.5 | E6BTU/HR | For the 2013 Title V permit, this unit is changed to B002 | OP | 2023 | BLR-01 | 10200602 | Fuel Comb - Industrial Boilers, ICEs - Natural Gas | Boiler to control pentane emissions and Provide Steam for Molding and Processing | For the 2013 Title V permit, this unit is changed to B002 | OP | 2023 | 27.9712 | E6FT3SD | Natural Gas | I | 2041 |  |  |  | Sulfur Dioxide | CAP |  | 0.008391 | TON | 0.6 | LB | E6FT3SD | EPA. March, 1998. Section 1.4, Natural Gas Combustion. In: Compilation of Air Pollutant Emissi... | USEPA Emission Factor (no Control Efficiency used) | Comment from 2017 EIS: Comment from 2016 EIS: | 2023GADNR | 2023GADNR
13089 | DeKalb | 4239911 | 8900097 |  | New WinCup Stone Mountain | 326140 | Polystyrene Foam Product Manufacturing |  | 33.8296 | -84.1983 | OP | 2023 | B001 | Boiler | Boiler 001 (Boiler B002 with new permit) | 12.5 | E6BTU/HR | For the 2013 Title V permit, this unit is changed to B002 | OP | 2023 | BLR-01 | 10200602 | Fuel Comb - Industrial Boilers, ICEs - Natural Gas | Boiler to control pentane emissions and Provide Steam for Molding and Processing | For the 2013 Title V permit, this unit is changed to B002 | OP | 2023 | 27.9712 | E6FT3SD | Natural Gas | I | 2041 |  |  |  | Carbon Monoxide | CAP |  | 1.1748 | TON | 84 | LB | E6FT3SD | EPA. March, 1998. Section 1.4, Natural Gas Combustion. In: Compilation of Air Pollutant Emissi... | USEPA Emission Factor (no Control Efficiency used) |  | 2023GADNR | 2023GADNR
13089 | DeKalb | 4239911 | 8900097 |  | New WinCup Stone Mountain | 326140 | Polystyrene Foam Product Manufacturing |  | 33.8296 | -84.1983 | OP | 2023 | B001 | Boiler | Boiler 001 (Boiler B002 with new permit) | 12.5 | E6BTU/HR | For the 2013 Title V permit, this unit is changed to B002 | OP | 2023 | BLR-01 | 10200602 | Fuel Comb - Industrial Boilers, ICEs - Natural Gas | Boiler to control pentane emissions and Provide Steam for Molding and Processing | For the 2013 Title V permit, this unit is changed to B002 | OP | 2023 | 27.9712 | E6FT3SD | Natural Gas | I | 2041 |  |  |  | PM10 Primary (Filt + Cond) | CAP |  | 0.10629 | TON | 7.6 | LB | E6FT3SD | This emission factor was derived from other particulate matter emission factors. | USEPA Emission Factor (no Control Efficiency used) | Comment from 2017 EIS: Comment from 2016 EIS: | 2023GADNR | 2023GADNR
13089 | DeKalb | 4239911 | 8900097 |  | New WinCup Stone Mountain | 326140 | Polystyrene Foam Product Manufacturing |  | 33.8296 | -84.1983 | OP | 2023 | B001 | Boiler | Boiler 001 (Boiler B002 with new permit) | 12.5 | E6BTU/HR | For the 2013 Title V permit, this unit is changed to B002 | OP | 2023 | BLR-01 | 10200602 | Fuel Comb - Industrial Boilers, ICEs - Natural Gas | Boiler to control pentane emissions and Provide Steam for Molding and Processing | For the 2013 Title V permit, this unit is changed to B002 | OP | 2023 | 27.9712 | E6FT3SD | Natural Gas | I | 2041 |  |  |  | PM2.5 Primary (Filt + Cond) | CAP |  | 0.10629 | TON | 7.6 | LB | E6FT3SD | This emission factor was derived from other particulate matter emission factors. | USEPA Emission Factor (no Control Efficiency used) | Comment from 2017 EIS: Comment from 2016 EIS: | 2023GADNR | 2023GADNR
13089 | DeKalb | 4239911 | 8900097 |  | New WinCup Stone Mountain | 326140 | Polystyrene Foam Product Manufacturing |  | 33.8296 | -84.1983 | OP | 2023 | B002 | Boiler | Boiler 002 (Boiler B003 with new permit) | 12.5 | E6BTU/HR | For the 2013 Title V permit, this unit is changed to B003 | OP | 2023 | BLR-02 | 10200602 | Fuel Comb - Industrial Boilers, ICEs - Natural Gas | Boiler to control pentane emissions and provide steam for molding and processing | For the 2013 Title V permit, this unit is changed to B003 | OP | 2023 | 29.3497 | E6FT3SD | Natural Gas | I | 832 |  |  |  | Ammonia | CAP |  | 0.04696 | TON | 3.2 | LB | E6FT3SD | Development and Selection of Ammonia Emission Factors - Final Report. R. Battye, W. Battye, C. Ov... | USEPA Emission Factor (no Control Efficiency used) |  | 2023GADNR | 2023GADNR
13089 | DeKalb | 4239911 | 8900097 |  | New WinCup Stone Mountain | 326140 | Polystyrene Foam Product Manufacturing |  | 33.8296 | -84.1983 | OP | 2023 | B002 | Boiler | Boiler 002 (Boiler B003 with new permit) | 12.5 | E6BTU/HR | For the 2013 Title V permit, this unit is changed to B003 | OP | 2023 | BLR-02 | 10200602 | Fuel Comb - Industrial Boilers, ICEs - Natural Gas | Boiler to control pentane emissions and provide steam for molding and processing | For the 2013 Title V permit, this unit is changed to B003 | OP | 2023 | 29.3497 | E6FT3SD | Natural Gas | I | 832 |  |  |  | Lead | CAP/HAP | HAP-Metal | 0.014 | LB | 0.0005 | LB | E6FT3SD | EPA. March, 1998. Section 1.4, Natural Gas Combustion. In: Compilation of Air Pollutant Emissi... | USEPA Emission Factor (no Control Efficiency used) |  | 2023GADNR | 2023GADNR
13089 | DeKalb | 4239911 | 8900097 |  | New WinCup Stone Mountain | 326140 | Polystyrene Foam Product Manufacturing |  | 33.8296 | -84.1983 | OP | 2023 | B002 | Boiler | Boiler 002 (Boiler B003 with new permit) | 12.5 | E6BTU/HR | For the 2013 Title V permit, this unit is changed to B003 | OP | 2023 | BLR-02 | 10200602 | Fuel Comb - Industrial Boilers, ICEs - Natural Gas | Boiler to control pentane emissions and provide steam for molding and processing | For the 2013 Title V permit, this unit is changed to B003 | OP | 2023 | 29.3497 | E6FT3SD | Natural Gas | I | 832 |  |  |  | PM Condensible | CAP |  | 0.083647 | TON | 5.7 | LB | E6FT3SD | EPA. March, 1998. Section 1.4, Natural Gas Combustion. In: Compilation of Air Pollutant Emissi... | USEPA Emission Factor (no Control Efficiency used) |  | 2023GADNR | 2023GADNR
13089 | DeKalb | 4239911 | 8900097 |  | New WinCup Stone Mountain | 326140 | Polystyrene Foam Product Manufacturing |  | 33.8296 | -84.1983 | OP | 2023 | B002 | Boiler | Boiler 002 (Boiler B003 with new permit) | 12.5 | E6BTU/HR | For the 2013 Title V permit, this unit is changed to B003 | OP | 2023 | BLR-02 | 10200602 | Fuel Comb - Industrial Boilers, ICEs - Natural Gas | Boiler to control pentane emissions and provide steam for molding and processing | For the 2013 Title V permit, this unit is changed to B003 | OP | 2023 | 29.3497 | E6FT3SD | Natural Gas | I | 832 |  |  |  | Nitrogen Oxides | CAP |  | 1.4675 | TON | 100 | LB | E6FT3SD | EPA. 1995. Section 1.4, Natural Gas Combustion. In: Compilation of Air Pollutant Emission Fact... | USEPA Emission Factor (no Control Efficiency used) |  | 2023GADNR | 2023GADNR
13089 | DeKalb | 4239911 | 8900097 |  | New WinCup Stone Mountain | 326140 | Polystyrene Foam Product Manufacturing |  | 33.8296 | -84.1983 | OP | 2023 | B002 | Boiler | Boiler 002 (Boiler B003 with new permit) | 12.5 | E6BTU/HR | For the 2013 Title V permit, this unit is changed to B003 | OP | 2023 | BLR-02 | 10200602 | Fuel Comb - Industrial Boilers, ICEs - Natural Gas | Boiler to control pentane emissions and provide steam for molding and processing | For the 2013 Title V permit, this unit is changed to B003 | OP | 2023 | 29.3497 | E6FT3SD | Natural Gas | I | 832 |  |  |  | PM10 Primary (Filt + Cond) | CAP |  | 0.11153 | TON | 7.6 | LB | E6FT3SD | This emission factor was derived from other particulate matter emission factors. | USEPA Emission Factor (no Control Efficiency used) |  | 2023GADNR | 2023GADNR
13089 | DeKalb | 4239911 | 8900097 |  | New WinCup Stone Mountain | 326140 | Polystyrene Foam Product Manufacturing |  | 33.8296 | -84.1983 | OP | 2023 | B002 | Boiler | Boiler 002 (Boiler B003 with new permit) | 12.5 | E6BTU/HR | For the 2013 Title V permit, this unit is changed to B003 | OP | 2023 | BLR-02 | 10200602 | Fuel Comb - Industrial Boilers, ICEs - Natural Gas | Boiler to control pentane emissions and provide steam for molding and processing | For the 2013 Title V permit, this unit is changed to B003 | OP | 2023 | 29.3497 | E6FT3SD | Natural Gas | I | 832 |  |  |  | Sulfur Dioxide | CAP |  | 0.008805 | TON | 0.6 | LB | E6FT3SD | EPA. March, 1998. Section 1.4, Natural Gas Combustion. In: Compilation of Air Pollutant Emissi... | USEPA Emission Factor (no Control Efficiency used) |  | 2023GADNR | 2023GADNR
13089 | DeKalb | 4239911 | 8900097 |  | New WinCup Stone Mountain | 326140 | Polystyrene Foam Product Manufacturing |  | 33.8296 | -84.1983 | OP | 2023 | B002 | Boiler | Boiler 002 (Boiler B003 with new permit) | 12.5 | E6BTU/HR | For the 2013 Title V permit, this unit is changed to B003 | OP | 2023 | BLR-02 | 10200602 | Fuel Comb - Industrial Boilers, ICEs - Natural Gas | Boiler to control pentane emissions and provide steam for molding and processing | For the 2013 Title V permit, this unit is changed to B003 | OP | 2023 | 29.3497 | E6FT3SD | Natural Gas | I | 832 |  |  |  | Volatile Organic Compounds | CAP |  | 0.080712 | TON | 5.5 | LB | E6FT3SD | EPA. March, 1998. Section 1.4, Natural Gas Combustion. In: Compilation of Air Pollutant Emissi... | USEPA Emission Factor (no Control Efficiency used) |  | 2023GADNR | 2023GADNR
13089 | DeKalb | 4239911 | 8900097 |  | New WinCup Stone Mountain | 326140 | Polystyrene Foam Product Manufacturing |  | 33.8296 | -84.1983 | OP | 2023 | B002 | Boiler | Boiler 002 (Boiler B003 with new permit) | 12.5 | E6BTU/HR | For the 2013 Title V permit, this unit is changed to B003 | OP | 2023 | BLR-02 | 10200602 | Fuel Comb - Industrial Boilers, ICEs - Natural Gas | Boiler to control pentane emissions and provide steam for molding and processing | For the 2013 Title V permit, this unit is changed to B003 | OP | 2023 | 29.3497 | E6FT3SD | Natural Gas | I | 832 |  |  |  | PM2.5 Primary (Filt + Cond) | CAP |  | 0.11153 | TON | 7.6 | LB | E6FT3SD | This emission factor was derived from other particulate matter emission factors. | USEPA Emission Factor (no Control Efficiency used) |  | 2023GADNR | 2023GADNR
13089 | DeKalb | 4239911 | 8900097 |  | New WinCup Stone Mountain | 326140 | Polystyrene Foam Product Manufacturing |  | 33.8296 | -84.1983 | OP | 2023 | B002 | Boiler | Boiler 002 (Boiler B003 with new permit) | 12.5 | E6BTU/HR | For the 2013 Title V permit, this unit is changed to B003 | OP | 2023 | BLR-02 | 10200602 | Fuel Comb - Industrial Boilers, ICEs - Natural Gas | Boiler to control pentane emissions and provide steam for molding and processing | For the 2013 Title V permit, this unit is changed to B003 | OP | 2023 | 29.3497 | E6FT3SD | Natural Gas | I | 832 |  |  |  | Carbon Monoxide | CAP |  | 1.2327 | TON | 84 | LB | E6FT3SD | EPA. March, 1998. Section 1.4, Natural Gas Combustion. In: Compilation of Air Pollutant Emissi... | USEPA Emission Factor (no Control Efficiency used) |  | 2023GADNR | 2023GADNR
13089 | DeKalb | 4239911 | 8900097 |  | New WinCup Stone Mountain | 326140 | Polystyrene Foam Product Manufacturing |  | 33.8296 | -84.1983 | OP | 2023 | B009 | Boiler | Boiler 009 (Boiler B001 with new permit) | 32.7 | E6BTU/HR | For the 2013 Title V permit, this unit is changed to B001 | OP | 2023 | BLR-09 | 10200602 | Fuel Comb - Industrial Boilers, ICEs - Natural Gas | Boiler to control Pentane Emissions and Provide Steam for Molding and Processing | For the 2013 Title V permit, this unit is changed to B001 | OP | 2023 | 194.324 | E6FT3SD | Natural Gas | I | 6681 |  |  |  | Lead | CAP/HAP | HAP-Metal | 0.098 | LB | 0.0005 | LB | E6FT3SD | EPA. March, 1998. Section 1.4, Natural Gas Combustion. In: Compilation of Air Pollutant Emissi... | USEPA Emission Factor (no Control Efficiency used) |  | 2023GADNR | 2023GADNR
13089 | DeKalb | 4239911 | 8900097 |  | New WinCup Stone Mountain | 326140 | Polystyrene Foam Product Manufacturing |  | 33.8296 | -84.1983 | OP | 2023 | B009 | Boiler | Boiler 009 (Boiler B001 with new permit) | 32.7 | E6BTU/HR | For the 2013 Title V permit, this unit is changed to B001 | OP | 2023 | BLR-09 | 10200602 | Fuel Comb - Industrial Boilers, ICEs - Natural Gas | Boiler to control Pentane Emissions and Provide Steam for Molding and Processing | For the 2013 Title V permit, this unit is changed to B001 | OP | 2023 | 194.324 | E6FT3SD | Natural Gas | I | 6681 |  |  |  | Ammonia | CAP |  | 0.31092 | TON | 3.2 | LB | E6FT3SD | Development and Selection of Ammonia Emission Factors - Final Report. R. Battye, W. Battye, C. Ov... | USEPA Emission Factor (no Control Efficiency used) |  | 2023GADNR | 2023GADNR
13089 | DeKalb | 4239911 | 8900097 |  | New WinCup Stone Mountain | 326140 | Polystyrene Foam Product Manufacturing |  | 33.8296 | -84.1983 | OP | 2023 | B009 | Boiler | Boiler 009 (Boiler B001 with new permit) | 32.7 | E6BTU/HR | For the 2013 Title V permit, this unit is changed to B001 | OP | 2023 | BLR-09 | 10200602 | Fuel Comb - Industrial Boilers, ICEs - Natural Gas | Boiler to control Pentane Emissions and Provide Steam for Molding and Processing | For the 2013 Title V permit, this unit is changed to B001 | OP | 2023 | 194.324 | E6FT3SD | Natural Gas | I | 6681 |  |  |  | PM Condensible | CAP |  | 0.55382 | TON | 5.7 | LB | E6FT3SD | EPA. March, 1998. Section 1.4, Natural Gas Combustion. In: Compilation of Air Pollutant Emissi... | USEPA Emission Factor (no Control Efficiency used) |  | 2023GADNR | 2023GADNR
13089 | DeKalb | 4239911 | 8900097 |  | New WinCup Stone Mountain | 326140 | Polystyrene Foam Product Manufacturing |  | 33.8296 | -84.1983 | OP | 2023 | B009 | Boiler | Boiler 009 (Boiler B001 with new permit) | 32.7 | E6BTU/HR | For the 2013 Title V permit, this unit is changed to B001 | OP | 2023 | BLR-09 | 10200602 | Fuel Comb - Industrial Boilers, ICEs - Natural Gas | Boiler to control Pentane Emissions and Provide Steam for Molding and Processing | For the 2013 Title V permit, this unit is changed to B001 | OP | 2023 | 194.324 | E6FT3SD | Natural Gas | I | 6681 |  |  |  | Nitrogen Oxides | CAP |  | 2.7541 | TON |  |  |  |  | Stack Test (pre-control) plus Control Efficiency |  | 2023GADNR | 2023GADNR
13089 | DeKalb | 4239911 | 8900097 |  | New WinCup Stone Mountain | 326140 | Polystyrene Foam Product Manufacturing |  | 33.8296 | -84.1983 | OP | 2023 | B009 | Boiler | Boiler 009 (Boiler B001 with new permit) | 32.7 | E6BTU/HR | For the 2013 Title V permit, this unit is changed to B001 | OP | 2023 | BLR-09 | 10200602 | Fuel Comb - Industrial Boilers, ICEs - Natural Gas | Boiler to control Pentane Emissions and Provide Steam for Molding and Processing | For the 2013 Title V permit, this unit is changed to B001 | OP | 2023 | 194.324 | E6FT3SD | Natural Gas | I | 6681 |  |  |  | PM10 Primary (Filt + Cond) | CAP |  | 0.73843 | TON | 7.6 | LB | E6FT3SD | This emission factor was derived from other particulate matter emission factors. | USEPA Emission Factor (no Control Efficiency used) |  | 2023GADNR | 2023GADNR
13089 | DeKalb | 4239911 | 8900097 |  | New WinCup Stone Mountain | 326140 | Polystyrene Foam Product Manufacturing |  | 33.8296 | -84.1983 | OP | 2023 | B009 | Boiler | Boiler 009 (Boiler B001 with new permit) | 32.7 | E6BTU/HR | For the 2013 Title V permit, this unit is changed to B001 | OP | 2023 | BLR-09 | 10200602 | Fuel Comb - Industrial Boilers, ICEs - Natural Gas | Boiler to control Pentane Emissions and Provide Steam for Molding and Processing | For the 2013 Title V permit, this unit is changed to B001 | OP | 2023 | 194.324 | E6FT3SD | Natural Gas | I | 6681 |  |  |  | PM2.5 Primary (Filt + Cond) | CAP |  | 0.73843 | TON | 7.6 | LB | E6FT3SD | This emission factor was derived from other particulate matter emission factors. | USEPA Emission Factor (no Control Efficiency used) | Comment from 2017 EIS: Comment from 2016 EIS: | 2023GADNR | 2023GADNR
13089 | DeKalb | 4239911 | 8900097 |  | New WinCup Stone Mountain | 326140 | Polystyrene Foam Product Manufacturing |  | 33.8296 | -84.1983 | OP | 2023 | B009 | Boiler | Boiler 009 (Boiler B001 with new permit) | 32.7 | E6BTU/HR | For the 2013 Title V permit, this unit is changed to B001 | OP | 2023 | BLR-09 | 10200602 | Fuel Comb - Industrial Boilers, ICEs - Natural Gas | Boiler to control Pentane Emissions and Provide Steam for Molding and Processing | For the 2013 Title V permit, this unit is changed to B001 | OP | 2023 | 194.324 | E6FT3SD | Natural Gas | I | 6681 |  |  |  | Sulfur Dioxide | CAP |  | 0.058297 | TON | 0.6 | LB | E6FT3SD | EPA. March, 1998. Section 1.4, Natural Gas Combustion. In: Compilation of Air Pollutant Emissi... | USEPA Emission Factor (no Control Efficiency used) |  | 2023GADNR | 2023GADNR
13089 | DeKalb | 4239911 | 8900097 |  | New WinCup Stone Mountain | 326140 | Polystyrene Foam Product Manufacturing |  | 33.8296 | -84.1983 | OP | 2023 | B009 | Boiler | Boiler 009 (Boiler B001 with new permit) | 32.7 | E6BTU/HR | For the 2013 Title V permit, this unit is changed to B001 | OP | 2023 | BLR-09 | 10200602 | Fuel Comb - Industrial Boilers, ICEs - Natural Gas | Boiler to control Pentane Emissions and Provide Steam for Molding and Processing | For the 2013 Title V permit, this unit is changed to B001 | OP | 2023 | 194.324 | E6FT3SD | Natural Gas | I | 6681 |  |  |  | Volatile Organic Compounds | CAP |  | 0.53439 | TON | 5.5 | LB | E6FT3SD | EPA. March, 1998. Section 1.4, Natural Gas Combustion. In: Compilation of Air Pollutant Emissi... | USEPA Emission Factor (no Control Efficiency used) |  | 2023GADNR | 2023GADNR
13089 | DeKalb | 4239911 | 8900097 |  | New WinCup Stone Mountain | 326140 | Polystyrene Foam Product Manufacturing |  | 33.8296 | -84.1983 | OP | 2023 | B009 | Boiler | Boiler 009 (Boiler B001 with new permit) | 32.7 | E6BTU/HR | For the 2013 Title V permit, this unit is changed to B001 | OP | 2023 | BLR-09 | 10200602 | Fuel Comb - Industrial Boilers, ICEs - Natural Gas | Boiler to control Pentane Emissions and Provide Steam for Molding and Processing | For the 2013 Title V permit, this unit is changed to B001 | OP | 2023 | 194.324 | E6FT3SD | Natural Gas | I | 6681 |  |  |  | Carbon Monoxide | CAP |  | 8.1616 | TON | 84 | LB | E6FT3SD | EPA. March, 1998. Section 1.4, Natural Gas Combustion. In: Compilation of Air Pollutant Emissi... | USEPA Emission Factor (no Control Efficiency used) |  | 2023GADNR | 2023GADNR
13089 | DeKalb | 4239911 | 8900097 |  | New WinCup Stone Mountain | 326140 | Polystyrene Foam Product Manufacturing |  | 33.8296 | -84.1983 | OP | 2023 | E012 | Other fugitive | Warehouse - Final Product Storage |  |  | Storage of Final Product Cups and associated offgassing. This was added to the permit in the 2013 Title V permit renewal by GAEPD | OP | 2023 | WHS-01 | 30899999 | Industrial Processes - NEC | Warehouse - Final Product Storage | Fugitive emissions. This was added to the Title V permit in the 2013 renewal by GAEPD. | OP | 2023 | 5183.47 | TON | Raw Material | I | 8115 |  |  |  | Volatile Organic Compounds | CAP |  | 125.958 | TON | 0.0243 | LB | LB | Based on cup testing program: 2.43 lbs. VOC/100 lbs. EPS | Site-Specific Emission Factor (no Control Efficiency used) |  | 2023GADNR | 2023GADNR
13089 | DeKalb | 4239911 | 8900097 |  | New WinCup Stone Mountain | 326140 | Polystyrene Foam Product Manufacturing |  | 33.8296 | -84.1983 | OP | 2023 | EU7 | Other process equipment | EPS Pre-Expander |  |  |  | OP | 2023 | PID-01 | 30800801 | Industrial Processes - NEC | Pre-expansion |  | OP | 2023 | 647.934 | TON | Raw Material | I | 8115 |  |  |  | PM2.5 Filterable | CAP |  | 1.5643 | TON | 0.002414 | TON | TON | PM2.5 Filterable = PM2.5 Primary; no condensable in this process. | Site-Specific Emission Factor (no Control Efficiency used) | Basis: The facility calculates PM2.5 emissions from E001-E008 as an aggregate value. It is assumed that all pre-expanders emit equal amounts of PM2.5, equivalent to 1/8 of the aggregate value. | 2023GADNR | 2023GADNR
13089 | DeKalb | 4239911 | 8900097 |  | New WinCup Stone Mountain | 326140 | Polystyrene Foam Product Manufacturing |  | 33.8296 | -84.1983 | OP | 2023 | EU7 | Other process equipment | EPS Pre-Expander |  |  |  | OP | 2023 | PID-01 | 30800801 | Industrial Processes - NEC | Pre-expansion |  | OP | 2023 | 647.934 | TON | Raw Material | I | 8115 |  |  |  | PM10 Filterable | CAP |  | 1.5643 | TON | 0.002414 | TON | TON | PM10 Filterable = PM10 Primary; no condensable in this process. | Site-Specific Emission Factor (no Control Efficiency used) | Basis: Facility calculates PM10 emissions from E001-E008 as an aggregate value. It is assumed that all pre-expanders emit equal amounts of PM10, equivalent to 1/8 of the aggregate value. | 2023GADNR | 2023GADNR
13089 | DeKalb | 4239911 | 8900097 |  | New WinCup Stone Mountain | 326140 | Polystyrene Foam Product Manufacturing |  | 33.8296 | -84.1983 | OP | 2023 | EU7 | Other process equipment | EPS Pre-Expander |  |  |  | OP | 2023 | PID-01 | 30800801 | Industrial Processes - NEC | Pre-expansion |  | OP | 2023 | 647.934 | TON | Raw Material | I | 8115 |  |  |  | Volatile Organic Compounds | CAP |  | 6.7191 | TON | 0.01037 | LB | LB | 2019 EF in lbs(VOC)/lbs(EPS) | Site-Specific Emission Factor (pre-control) plus Control Efficiency | Basis: The facility calculates VOC emissions from E001-E008 as an aggregate value. It is assumed that all pre-expanders emit equal amounts of VOC, equivalent to 1/8 of the aggregate value. | 2023GADNR | 2023GADNR
13089 | DeKalb | 4239911 | 8900097 |  | New WinCup Stone Mountain | 326140 | Polystyrene Foam Product Manufacturing |  | 33.8296 | -84.1983 | OP | 2023 | EU7 | Other process equipment | EPS Pre-Expander |  |  |  | OP | 2023 | PID-01 | 30800801 | Industrial Processes - NEC | Pre-expansion |  | OP | 2023 | 647.934 | TON | Raw Material | I | 8115 |  |  |  | PM2.5 Primary (Filt + Cond) | CAP |  | 1.5643 | TON | 0.002414 | TON | TON | EF is calculated based upon Condition 3.4 of TV Permit | Site-Specific Emission Factor (pre-control) plus Control Efficiency | Basis: The facility calculates PM2.5 emissions from E001-E008 as an aggregate value. It is assumed that all pre-expanders emit equal amounts of PM2.5, equivalent to 1/8 of the aggregate value. | 2023GADNR | 2023GADNR
13089 | DeKalb | 4239911 | 8900097 |  | New WinCup Stone Mountain | 326140 | Polystyrene Foam Product Manufacturing |  | 33.8296 | -84.1983 | OP | 2023 | EU7 | Other process equipment | EPS Pre-Expander |  |  |  | OP | 2023 | PID-01 | 30800801 | Industrial Processes - NEC | Pre-expansion |  | OP | 2023 | 647.934 | TON | Raw Material | I | 8115 |  |  |  | PM10 Primary (Filt + Cond) | CAP |  | 1.5643 | TON | 0.002414 | TON | TON | EF is calculated based upon Condition 3.4 of TV Permit | Site-Specific Emission Factor (pre-control) plus Control Efficiency | Basis: Facility calculates PM10 emissions from E001-E008 as an aggregate value. It is assumed that all pre-expanders emit equal amounts of PM10, equivalent to 1/8 of the aggregate value. | 2023GADNR | 2023GADNR
13089 | DeKalb | 4239911 | 8900097 |  | New WinCup Stone Mountain | 326140 | Polystyrene Foam Product Manufacturing |  | 33.8296 | -84.1983 | OP | 2023 | EU8 | Other process equipment | EPS Pre-Expander |  |  |  | OP | 2023 | PID-01 | 30800801 | Industrial Processes - NEC | Pre-expansion |  | OP | 2023 | 647.934 | TON | Raw Material | I | 8115 |  |  |  | PM2.5 Filterable | CAP |  | 1.5643 | TON | 0.002414 | TON | TON | PM2.5 Filterable = PM2.5 Primary; no condensable in this process. | Site-Specific Emission Factor (no Control Efficiency used) |  | 2023GADNR | 2023GADNR
13089 | DeKalb | 4239911 | 8900097 |  | New WinCup Stone Mountain | 326140 | Polystyrene Foam Product Manufacturing |  | 33.8296 | -84.1983 | OP | 2023 | EU8 | Other process equipment | EPS Pre-Expander |  |  |  | OP | 2023 | PID-01 | 30800801 | Industrial Processes - NEC | Pre-expansion |  | OP | 2023 | 647.934 | TON | Raw Material | I | 8115 |  |  |  | PM10 Filterable | CAP |  | 1.5643 | TON | 0.002414 | TON | TON | PM10 Filterable = PM10 Primary; no condensable in this process. | Site-Specific Emission Factor (no Control Efficiency used) | Basis: The facility calculates PM10 emissions from E001-E008 as an aggregate value. It is assumed that all pre-expanders emit equal amounts of PM10, equivalent to 1/8 of the aggregate value. | 2023GADNR | 2023GADNR
13089 | DeKalb | 4239911 | 8900097 |  | New WinCup Stone Mountain | 326140 | Polystyrene Foam Product Manufacturing |  | 33.8296 | -84.1983 | OP | 2023 | EU8 | Other process equipment | EPS Pre-Expander |  |  |  | OP | 2023 | PID-01 | 30800801 | Industrial Processes - NEC | Pre-expansion |  | OP | 2023 | 647.934 | TON | Raw Material | I | 8115 |  |  |  | Volatile Organic Compounds | CAP |  | 6.7191 | TON | 0.01037 | LB | LB | lb (VOC) / lb (EPS) | Site-Specific Emission Factor (pre-control) plus Control Efficiency | Basis: The facility calculates VOC emissions from E001-E008 as an aggregate value. It is assumed that all pre-expanders emit equal amounts of VOC, equivalent to 1/8 of the aggregate value. | 2023GADNR | 2023GADNR
13089 | DeKalb | 4239911 | 8900097 |  | New WinCup Stone Mountain | 326140 | Polystyrene Foam Product Manufacturing |  | 33.8296 | -84.1983 | OP | 2023 | EU8 | Other process equipment | EPS Pre-Expander |  |  |  | OP | 2023 | PID-01 | 30800801 | Industrial Processes - NEC | Pre-expansion |  | OP | 2023 | 647.934 | TON | Raw Material | I | 8115 |  |  |  | PM2.5 Primary (Filt + Cond) | CAP |  | 1.5643 | TON | 0.002414 | TON | TON | EF is calculated based upon Condition 3.4 of TV Permit | Site-Specific Emission Factor (pre-control) plus Control Efficiency | Basis: The facility calculates PM2.5 emissions from E001-E008 as an aggregate value. It is assumed that all pre-expanders emit equal amounts of PM2.5, equivalent to 1/8 of the aggregate value. | 2023GADNR | 2023GADNR
13089 | DeKalb | 4239911 | 8900097 |  | New WinCup Stone Mountain | 326140 | Polystyrene Foam Product Manufacturing |  | 33.8296 | -84.1983 | OP | 2023 | EU8 | Other process equipment | EPS Pre-Expander |  |  |  | OP | 2023 | PID-01 | 30800801 | Industrial Processes - NEC | Pre-expansion |  | OP | 2023 | 647.934 | TON | Raw Material | I | 8115 |  |  |  | PM10 Primary (Filt + Cond) | CAP |  | 1.5643 | TON | 0.002414 | TON | TON | EF is calculated based upon Condition 3.4 of TV Permit | Site-Specific Emission Factor (pre-control) plus Control Efficiency | Basis: The facility calculates PM10 emissions from E001-E008 as an aggregate value. It is assumed that all pre-expanders emit equal amounts of PM10, equivalent to 1/8 of the aggregate value. | 2023GADNR | 2023GADNR
13089 | DeKalb | 4239911 | 8900097 |  | New WinCup Stone Mountain | 326140 | Polystyrene Foam Product Manufacturing |  | 33.8296 | -84.1983 | OP | 2023 | EU3 | Other process equipment | EPS Pre-Expander |  |  |  | OP | 2023 | PID-01 | 30800801 | Industrial Processes - NEC | Pre-expansion |  | OP | 2023 | 647.934 | TON | Raw Material | I | 8115 |  |  |  | PM2.5 Filterable | CAP |  | 1.5643 | TON | 0.002414 | TON | TON | PM2.5 Filterable = PM2.5 Primary; no condensable in this process. | Site-Specific Emission Factor (no Control Efficiency used) | Basis: Facility calculates PM2.5 emissions from E001-E008 as an aggregate value. It is assumed that all pre-expanders emit equal amounts of PM2.5, equivalent to 1/8 of the aggregate value. | 2023GADNR | 2023GADNR
13089 | DeKalb | 4239911 | 8900097 |  | New WinCup Stone Mountain | 326140 | Polystyrene Foam Product Manufacturing |  | 33.8296 | -84.1983 | OP | 2023 | EU3 | Other process equipment | EPS Pre-Expander |  |  |  | OP | 2023 | PID-01 | 30800801 | Industrial Processes - NEC | Pre-expansion |  | OP | 2023 | 647.934 | TON | Raw Material | I | 8115 |  |  |  | PM10 Filterable | CAP |  | 1.5643 | TON | 0.002414 | TON | TON | PM10 Filterable = PM10 Primary; no condensable in this process. | Site-Specific Emission Factor (no Control Efficiency used) | Basis: The facility calculates PM10 emissions from E001-E008 as an aggregate value. It is assumed that all pre-expanders emit equal amounts of PM10, equivalent to 1/8 of the aggregate value. | 2023GADNR | 2023GADNR
13089 | DeKalb | 4239911 | 8900097 |  | New WinCup Stone Mountain | 326140 | Polystyrene Foam Product Manufacturing |  | 33.8296 | -84.1983 | OP | 2023 | EU3 | Other process equipment | EPS Pre-Expander |  |  |  | OP | 2023 | PID-01 | 30800801 | Industrial Processes - NEC | Pre-expansion |  | OP | 2023 | 647.934 | TON | Raw Material | I | 8115 |  |  |  | Volatile Organic Compounds | CAP |  | 6.7191 | TON | 0.01037 | LB | LB | The EF units are lbs(VOC)/lbs(EPS) | Site-Specific Emission Factor (pre-control) plus Control Efficiency | Basis: The facility calculates VOC emissions from E001-E008 as an aggregate value. It is assumed that all pre-expanders emit equal amounts of VOC, equivalent to 1/8 of the aggregate value. | 2023GADNR | 2023GADNR
13089 | DeKalb | 4239911 | 8900097 |  | New WinCup Stone Mountain | 326140 | Polystyrene Foam Product Manufacturing |  | 33.8296 | -84.1983 | OP | 2023 | EU3 | Other process equipment | EPS Pre-Expander |  |  |  | OP | 2023 | PID-01 | 30800801 | Industrial Processes - NEC | Pre-expansion |  | OP | 2023 | 647.934 | TON | Raw Material | I | 8115 |  |  |  | PM2.5 Primary (Filt + Cond) | CAP |  | 1.5643 | TON | 0.002414 | TON | TON | EF is calculated based upon Condition 3.4 of TV Permit | Site-Specific Emission Factor (no Control Efficiency used) | Basis: Facility calculates PM2.5 emissions from E001-E008 as an aggregate value. It is assumed that all pre-expanders emit equal amounts of PM2.5, equivalent to 1/8 of the aggregate value. | 2023GADNR | 2023GADNR
13089 | DeKalb | 4239911 | 8900097 |  | New WinCup Stone Mountain | 326140 | Polystyrene Foam Product Manufacturing |  | 33.8296 | -84.1983 | OP | 2023 | EU3 | Other process equipment | EPS Pre-Expander |  |  |  | OP | 2023 | PID-01 | 30800801 | Industrial Processes - NEC | Pre-expansion |  | OP | 2023 | 647.934 | TON | Raw Material | I | 8115 |  |  |  | PM10 Primary (Filt + Cond) | CAP |  | 1.5643 | TON | 0.002414 | TON | TON | EF is calculated based upon Condition 3.4 of TV Permit | Site-Specific Emission Factor (no Control Efficiency used) | Basis: The facility calculates PM10 emissions from E001-E008 as an aggregate value. It is assumed that all pre-expanders emit equal amounts of PM10, equivalent to 1/8 of the aggregate value. | 2023GADNR | 2023GADNR
13089 | DeKalb | 4239911 | 8900097 |  | New WinCup Stone Mountain | 326140 | Polystyrene Foam Product Manufacturing |  | 33.8296 | -84.1983 | OP | 2023 | E011 | Other evaporative sources | MiraChem Press Cleaner Cleaning Solvent |  |  | Solvent used to clean the machinery and printers. | OP |  | EVAP-A | 40500309 | Solvent - Graphic Arts | MiraChem Press Cleaner | Used to clean machines and printers in the cup-making process | OP | 2023 | 194 | GAL | Solvent | I | 8158 |  |  |  | Volatile Organic Compounds | CAP |  | 0.06014 | TON | 0.62 | LB | GAL | 0.62 lbs/gal | Site-Specific Emission Factor (no Control Efficiency used) | Annual Data | 2023GADNR | 2023GADNR
13089 | DeKalb | 4239911 | 8900097 |  | New WinCup Stone Mountain | 326140 | Polystyrene Foam Product Manufacturing |  | 33.8296 | -84.1983 | OP | 2023 | EU6 | Other process equipment | EPS Pre-Expander |  |  |  | OP | 2023 | PID-01 | 30800801 | Industrial Processes - NEC | Pre-expansion |  | OP | 2023 | 647.934 | TON | Raw Material | I | 8115 |  |  |  | PM2.5 Filterable | CAP |  | 1.5643 | TON | 0.002414 | TON | TON | PM2.5 Filterable = PM2.5 Primary; no condensable in this process. | Site-Specific Emission Factor (no Control Efficiency used) | Basis: The facility calculates PM2.5 emissions from E001-E008 as an aggregate value. It is assumed that all pre-expanders emit equal amounts of PM2.5, equivalent to 1/8 of the aggregate value. | 2023GADNR | 2023GADNR
13089 | DeKalb | 4239911 | 8900097 |  | New WinCup Stone Mountain | 326140 | Polystyrene Foam Product Manufacturing |  | 33.8296 | -84.1983 | OP | 2023 | EU6 | Other process equipment | EPS Pre-Expander |  |  |  | OP | 2023 | PID-01 | 30800801 | Industrial Processes - NEC | Pre-expansion |  | OP | 2023 | 647.934 | TON | Raw Material | I | 8115 |  |  |  | PM10 Filterable | CAP |  | 1.5643 | TON | 0.002414 | TON | TON | PM10 Filterable = PM10 Primary; no condensable in this process. | Site-Specific Emission Factor (no Control Efficiency used) | Basis: The facility calculates PM10 emissions from E001-E008 as an aggregate value. It is assumed that all pre-expanders emit equal amounts of PM10, equivalent to 1/8 of the aggregate value. | 2023GADNR | 2023GADNR
13089 | DeKalb | 4239911 | 8900097 |  | New WinCup Stone Mountain | 326140 | Polystyrene Foam Product Manufacturing |  | 33.8296 | -84.1983 | OP | 2023 | EU6 | Other process equipment | EPS Pre-Expander |  |  |  | OP | 2023 | PID-01 | 30800801 | Industrial Processes - NEC | Pre-expansion |  | OP | 2023 | 647.934 | TON | Raw Material | I | 8115 |  |  |  | Volatile Organic Compounds | CAP |  | 6.7191 | TON | 0.01037 | LB | LB | The EF units are lbs(VOC)/lbs(EPS) | Site-Specific Emission Factor (pre-control) plus Control Efficiency | Comment from 2017 EIS: The facility calculates VOC emissions from E001-E008 as an aggregate value. It is assumed that all pre-expanders emit equal amounts of VOC, equivalent to 1/8 of the aggregate value. | 2023GADNR | 2023GADNR
13089 | DeKalb | 4239911 | 8900097 |  | New WinCup Stone Mountain | 326140 | Polystyrene Foam Product Manufacturing |  | 33.8296 | -84.1983 | OP | 2023 | EU6 | Other process equipment | EPS Pre-Expander |  |  |  | OP | 2023 | PID-01 | 30800801 | Industrial Processes - NEC | Pre-expansion |  | OP | 2023 | 647.934 | TON | Raw Material | I | 8115 |  |  |  | PM2.5 Primary (Filt + Cond) | CAP |  | 1.5643 | TON | 0.002414 | TON | TON | EF is calculated based upon Condition 3.4 of TV Permit | Site-Specific Emission Factor (pre-control) plus Control Efficiency | Basis: The facility calculates PM2.5 emissions from E001-E008 as an aggregate value. It is assumed that all pre-expanders emit equal amounts of PM2.5, equivalent to 1/8 of the aggregate value. | 2023GADNR | 2023GADNR
13089 | DeKalb | 4239911 | 8900097 |  | New WinCup Stone Mountain | 326140 | Polystyrene Foam Product Manufacturing |  | 33.8296 | -84.1983 | OP | 2023 | EU6 | Other process equipment | EPS Pre-Expander |  |  |  | OP | 2023 | PID-01 | 30800801 | Industrial Processes - NEC | Pre-expansion |  | OP | 2023 | 647.934 | TON | Raw Material | I | 8115 |  |  |  | PM10 Primary (Filt + Cond) | CAP |  | 1.5643 | TON | 0.002414 | TON | TON | EF is calculated based upon Condition 3.4 of TV Permit | Site-Specific Emission Factor (pre-control) plus Control Efficiency | Basis: The facility calculates PM10 emissions from E001-E008 as an aggregate value. It is assumed that all pre-expanders emit equal amounts of PM10, equivalent to 1/8 of the aggregate value. | 2023GADNR | 2023GADNR
13089 | DeKalb | 4239911 | 8900097 |  | New WinCup Stone Mountain | 326140 | Polystyrene Foam Product Manufacturing |  | 33.8296 | -84.1983 | OP | 2023 | EU1 | Other process equipment | EPS Pre-Expander |  |  |  | OP | 2023 | PID-01 | 30800801 | Industrial Processes - NEC | Pre-expansion |  | OP | 2023 | 647.934 | TON | Raw Material | I | 8115 |  |  |  | PM2.5 Filterable | CAP |  | 1.5643 | TON | 0.002414 | TON | TON | PM2.5 Filterable = PM2.5 Primary; no condensable in this process. | Site-Specific Emission Factor (no Control Efficiency used) | Basis: The facility calculates PM2.5 emissions from E001-E008 as an aggregate value. It is assumed that all pre-expanders emit equal amounts of PM2.5, equivalent to 1/8 of the aggregate value. | 2023GADNR | 2023GADNR
13089 | DeKalb | 4239911 | 8900097 |  | New WinCup Stone Mountain | 326140 | Polystyrene Foam Product Manufacturing |  | 33.8296 | -84.1983 | OP | 2023 | EU1 | Other process equipment | EPS Pre-Expander |  |  |  | OP | 2023 | PID-01 | 30800801 | Industrial Processes - NEC | Pre-expansion |  | OP | 2023 | 647.934 | TON | Raw Material | I | 8115 |  |  |  | PM10 Filterable | CAP |  | 1.5643 | TON | 0.002414 | TON | TON | PM10 Filterable = PM10 Primary; no condensable for this process | Site-Specific Emission Factor (no Control Efficiency used) | Basis: The facility calculates PM10 emissions from E001-E008 as an aggregate value. It is assumed that all pre-expanders emit equal amounts of PM10, equivalent to 1/8 of the aggregate value. | 2023GADNR | 2023GADNR
13089 | DeKalb | 4239911 | 8900097 |  | New WinCup Stone Mountain | 326140 | Polystyrene Foam Product Manufacturing |  | 33.8296 | -84.1983 | OP | 2023 | EU1 | Other process equipment | EPS Pre-Expander |  |  |  | OP | 2023 | PID-01 | 30800801 | Industrial Processes - NEC | Pre-expansion |  | OP | 2023 | 647.934 | TON | Raw Material | I | 8115 |  |  |  | Volatile Organic Compounds | CAP |  | 6.7191 | TON | 0.01037 | LB | LB | The EF units are lbs(VOC)/lbs(EPS) | Site-Specific Emission Factor (pre-control) plus Control Efficiency | Basis: The facility calculates VOC emissions from E001-E008 as an aggregate value. It is assumed that all pre-expanders emit equal amounts of VOC, equivalent to 1/8 of the aggregate value. | 2023GADNR | 2023GADNR
13089 | DeKalb | 4239911 | 8900097 |  | New WinCup Stone Mountain | 326140 | Polystyrene Foam Product Manufacturing |  | 33.8296 | -84.1983 | OP | 2023 | EU1 | Other process equipment | EPS Pre-Expander |  |  |  | OP | 2023 | PID-01 | 30800801 | Industrial Processes - NEC | Pre-expansion |  | OP | 2023 | 647.934 | TON | Raw Material | I | 8115 |  |  |  | PM2.5 Primary (Filt + Cond) | CAP |  | 1.5643 | TON | 0.002414 | TON | TON | Calculated based upon Condition 3.4 of TV Permit | Site-Specific Emission Factor (no Control Efficiency used) | Basis: The facility calculates PM2.5 emissions from E001-E008 as an aggregate value. It is assumed that all pre-expanders emit equal amounts of PM2.5, equivalent to 1/8 of the aggregate value. | 2023GADNR | 2023GADNR
13089 | DeKalb | 4239911 | 8900097 |  | New WinCup Stone Mountain | 326140 | Polystyrene Foam Product Manufacturing |  | 33.8296 | -84.1983 | OP | 2023 | EU1 | Other process equipment | EPS Pre-Expander |  |  |  | OP | 2023 | PID-01 | 30800801 | Industrial Processes - NEC | Pre-expansion |  | OP | 2023 | 647.934 | TON | Raw Material | I | 8115 |  |  |  | PM10 Primary (Filt + Cond) | CAP |  | 1.5643 | TON | 0.002414 | TON | TON | Calculated based upon Condition 3.4 of TV Permit | Site-Specific Emission Factor (no Control Efficiency used) | Basis: The facility calculates PM10 emissions from E001-E008 as an aggregate value. It is assumed that all pre-expanders emit equal amounts of PM10, equivalent to 1/8 of the aggregate value. | 2023GADNR | 2023GADNR
13089 | DeKalb | 4239911 | 8900097 |  | New WinCup Stone Mountain | 326140 | Polystyrene Foam Product Manufacturing |  | 33.8296 | -84.1983 | OP | 2023 | EU2 | Other process equipment | EPS Pre-Expander |  |  |  | OP | 2023 | PID-01 | 30800801 | Industrial Processes - NEC | Pre-expansion |  | OP | 2023 | 647.934 | TON | Raw Material | I | 8115 |  |  |  | PM2.5 Filterable | CAP |  | 1.5643 | TON | 0.002414 | TON | TON | PM2.5 Filterable = PM2.5 Primary; no condensable in this process. | Site-Specific Emission Factor (no Control Efficiency used) | Basis: The facility calculates PM2.5 emissions from E001-E008 as an aggregate value. It is assumed that all pre-expanders emit equal amounts of PM2.5, equivalent to 1/8 of the aggregate value. | 2023GADNR | 2023GADNR
13089 | DeKalb | 4239911 | 8900097 |  | New WinCup Stone Mountain | 326140 | Polystyrene Foam Product Manufacturing |  | 33.8296 | -84.1983 | OP | 2023 | EU2 | Other process equipment | EPS Pre-Expander |  |  |  | OP | 2023 | PID-01 | 30800801 | Industrial Processes - NEC | Pre-expansion |  | OP | 2023 | 647.934 | TON | Raw Material | I | 8115 |  |  |  | PM10 Filterable | CAP |  | 1.5643 | TON | 0.002414 | TON | TON | PM10 Filterable = PM10 Primary; no condensable in this process. | Site-Specific Emission Factor (no Control Efficiency used) | Basis: The facility calculates PM10 emissions from E001-E008 as an aggregate value. It is assumed that all pre-expanders emit equal amounts of PM10, equivalent to 1/8 of the aggregate value. | 2023GADNR | 2023GADNR
13089 | DeKalb | 4239911 | 8900097 |  | New WinCup Stone Mountain | 326140 | Polystyrene Foam Product Manufacturing |  | 33.8296 | -84.1983 | OP | 2023 | EU2 | Other process equipment | EPS Pre-Expander |  |  |  | OP | 2023 | PID-01 | 30800801 | Industrial Processes - NEC | Pre-expansion |  | OP | 2023 | 647.934 | TON | Raw Material | I | 8115 |  |  |  | PM2.5 Primary (Filt + Cond) | CAP |  | 1.5643 | TON | 0.002414 | TON | TON | EF is calculated based upon Condition 3.4 of TV Permit | Site-Specific Emission Factor (no Control Efficiency used) | Basis: The facility calculates PM2.5 emissions from E001-E008 as an aggregate value. It is assumed that all pre-expanders emit equal amounts of PM2.5, equivalent to 1/8 of the aggregate value. | 2023GADNR | 2023GADNR
13089 | DeKalb | 4239911 | 8900097 |  | New WinCup Stone Mountain | 326140 | Polystyrene Foam Product Manufacturing |  | 33.8296 | -84.1983 | OP | 2023 | EU2 | Other process equipment | EPS Pre-Expander |  |  |  | OP | 2023 | PID-01 | 30800801 | Industrial Processes - NEC | Pre-expansion |  | OP | 2023 | 647.934 | TON | Raw Material | I | 8115 |  |  |  | PM10 Primary (Filt + Cond) | CAP |  | 1.5643 | TON | 0.002414 | TON | TON | EF is calculated based upon Condition 3.4 of TV Permit | Site-Specific Emission Factor (no Control Efficiency used) | Basis: The facility calculates PM10 emissions from E001-E008 as an aggregate value. It is assumed that all pre-expanders emit equal amounts of PM10, equivalent to 1/8 of the aggregate value. | 2023GADNR | 2023GADNR
13089 | DeKalb | 4239911 | 8900097 |  | New WinCup Stone Mountain | 326140 | Polystyrene Foam Product Manufacturing |  | 33.8296 | -84.1983 | OP | 2023 | EU2 | Other process equipment | EPS Pre-Expander |  |  |  | OP | 2023 | PID-01 | 30800801 | Industrial Processes - NEC | Pre-expansion |  | OP | 2023 | 647.934 | TON | Raw Material | I | 8115 |  |  |  | Volatile Organic Compounds | CAP |  | 6.7191 | TON | 0.01037 | LB | LB | The EF units are lbs(VOC)/lbs(EPS) | Site-Specific Emission Factor (pre-control) plus Control Efficiency | Basis: The facility calculates VOC emissions from E001-E008 as an aggregate value. It is assumed that all pre-expanders emit equal amounts of VOC, equivalent to 1/8 of the aggregate value. | 2023GADNR | 2023GADNR
13089 | DeKalb | 4239911 | 8900097 |  | New WinCup Stone Mountain | 326140 | Polystyrene Foam Product Manufacturing |  | 33.8296 | -84.1983 | OP | 2023 | EU4 | Other process equipment | EPS Pre-Expander |  |  |  | OP | 2023 | PID-01 | 30800801 | Industrial Processes - NEC | Pre-expansion |  | OP | 2023 | 647.934 | TON | Raw Material | I | 8115 |  |  |  | PM2.5 Primary (Filt + Cond) | CAP |  | 1.5643 | TON | 0.002414 | TON | TON | EF is calculated based upon Condition 3.4 of TV Permit | Site-Specific Emission Factor (pre-control) plus Control Efficiency | Basis: The facility calculates PM2.5 emissions from E001-E008 as an aggregate value. It is assumed that all pre-expanders emit equal amounts of PM2.5, equivalent to 1/8 of the aggregate value. | 2023GADNR | 2023GADNR
13089 | DeKalb | 4239911 | 8900097 |  | New WinCup Stone Mountain | 326140 | Polystyrene Foam Product Manufacturing |  | 33.8296 | -84.1983 | OP | 2023 | EU4 | Other process equipment | EPS Pre-Expander |  |  |  | OP | 2023 | PID-01 | 30800801 | Industrial Processes - NEC | Pre-expansion |  | OP | 2023 | 647.934 | TON | Raw Material | I | 8115 |  |  |  | PM10 Primary (Filt + Cond) | CAP |  | 1.5643 | TON | 0.002414 | TON | TON | EF is calculated based upon Condition 3.4 of TV Permit | Site-Specific Emission Factor (pre-control) plus Control Efficiency | Basis: The facility calculates PM10 emissions from E001-E008 as an aggregate value. It is assumed that all pre-expanders emit equal amounts of PM10, equivalent to 1/8 of the aggregate value. | 2023GADNR | 2023GADNR
13089 | DeKalb | 4239911 | 8900097 |  | New WinCup Stone Mountain | 326140 | Polystyrene Foam Product Manufacturing |  | 33.8296 | -84.1983 | OP | 2023 | EU4 | Other process equipment | EPS Pre-Expander |  |  |  | OP | 2023 | PID-01 | 30800801 | Industrial Processes - NEC | Pre-expansion |  | OP | 2023 | 647.934 | TON | Raw Material | I | 8115 |  |  |  | PM2.5 Filterable | CAP |  | 1.5643 | TON | 0.002414 | TON | TON | PM2.5 Filterable = PM2.5 Primary; no condensable in this process. | Site-Specific Emission Factor (no Control Efficiency used) | Basis: The facility calculates PM2.5 emissions from E001-E008 as an aggregate value. It is assumed that all pre-expanders emit equal amounts of PM2.5, equivalent to 1/8 of the aggregate value. | 2023GADNR | 2023GADNR
13089 | DeKalb | 4239911 | 8900097 |  | New WinCup Stone Mountain | 326140 | Polystyrene Foam Product Manufacturing |  | 33.8296 | -84.1983 | OP | 2023 | EU4 | Other process equipment | EPS Pre-Expander |  |  |  | OP | 2023 | PID-01 | 30800801 | Industrial Processes - NEC | Pre-expansion |  | OP | 2023 | 647.934 | TON | Raw Material | I | 8115 |  |  |  | PM10 Filterable | CAP |  | 1.5643 | TON | 0.002414 | TON | TON | PM10 Filterable = PM10 Primary; no condensable in this process. | Site-Specific Emission Factor (no Control Efficiency used) | Basis: The facility calculates PM10 emissions from E001-E008 as an aggregate value. It is assumed that all pre-expanders emit equal amounts of PM10, equivalent to 1/8 of the aggregate value. | 2023GADNR | 2023GADNR
13089 | DeKalb | 4239911 | 8900097 |  | New WinCup Stone Mountain | 326140 | Polystyrene Foam Product Manufacturing |  | 33.8296 | -84.1983 | OP | 2023 | EU4 | Other process equipment | EPS Pre-Expander |  |  |  | OP | 2023 | PID-01 | 30800801 | Industrial Processes - NEC | Pre-expansion |  | OP | 2023 | 647.934 | TON | Raw Material | I | 8115 |  |  |  | Volatile Organic Compounds | CAP |  | 6.7191 | TON | 0.01037 | LB | LB | The EF units are lbs(VOC)/lbs(EPS) | Site-Specific Emission Factor (pre-control) plus Control Efficiency | Basis: The facility calculates VOC emissions from E001-E008 as an aggregate value. It is assumed that all pre-expanders emit equal amounts of VOC, equivalent to 1/8 of the aggregate value. | 2023GADNR | 2023GADNR
13089 | DeKalb | 4239911 | 8900097 |  | New WinCup Stone Mountain | 326140 | Polystyrene Foam Product Manufacturing |  | 33.8296 | -84.1983 | OP | 2023 | EU5 | Other process equipment | EPS Pre-Expander |  |  |  | OP | 2023 | PID-01 | 30800801 | Industrial Processes - NEC | Pre-expansion |  | OP | 2023 | 647.934 | TON | Raw Material | I | 8115 |  |  |  | PM2.5 Filterable | CAP |  | 1.5643 | TON | 0.002414 | TON | TON | PM2.5 Filterable = PM2.5 Primary; no condensable in this process. | Site-Specific Emission Factor (no Control Efficiency used) | Basis: The facility calculates PM2.5 emissions from E001-E008 as an aggregate value. It is assumed that all pre-expanders emit equal amounts of PM2.5, equivalent to 1/8 of the aggregate value. | 2023GADNR | 2023GADNR
13089 | DeKalb | 4239911 | 8900097 |  | New WinCup Stone Mountain | 326140 | Polystyrene Foam Product Manufacturing |  | 33.8296 | -84.1983 | OP | 2023 | EU5 | Other process equipment | EPS Pre-Expander |  |  |  | OP | 2023 | PID-01 | 30800801 | Industrial Processes - NEC | Pre-expansion |  | OP | 2023 | 647.934 | TON | Raw Material | I | 8115 |  |  |  | PM10 Filterable | CAP |  | 1.5643 | TON | 0.002414 | TON | TON | PM10 Filterable = PM10 Primary; no condensable in this process. | Site-Specific Emission Factor (no Control Efficiency used) | Basis: The facility calculates PM10 emissions from E001-E008 as an aggregate value. It is assumed that all pre-expanders emit equal amounts of PM10, equivalent to 1/8 of the aggregate value. | 2023GADNR | 2023GADNR
13089 | DeKalb | 4239911 | 8900097 |  | New WinCup Stone Mountain | 326140 | Polystyrene Foam Product Manufacturing |  | 33.8296 | -84.1983 | OP | 2023 | EU5 | Other process equipment | EPS Pre-Expander |  |  |  | OP | 2023 | PID-01 | 30800801 | Industrial Processes - NEC | Pre-expansion |  | OP | 2023 | 647.934 | TON | Raw Material | I | 8115 |  |  |  | Volatile Organic Compounds | CAP |  | 6.7191 | TON | 0.01037 | LB | LB | The EF units are lbs(VOC)/lbs(EPS) | Site-Specific Emission Factor (pre-control) plus Control Efficiency | Basis: The facility calculates VOC emissions from E001-E008 as an aggregate value. It is assumed that all pre-expanders emit equal amounts of VOC, equivalent to 1/8 of the aggregate value. | 2023GADNR | 2023GADNR
13089 | DeKalb | 4239911 | 8900097 |  | New WinCup Stone Mountain | 326140 | Polystyrene Foam Product Manufacturing |  | 33.8296 | -84.1983 | OP | 2023 | EU5 | Other process equipment | EPS Pre-Expander |  |  |  | OP | 2023 | PID-01 | 30800801 | Industrial Processes - NEC | Pre-expansion |  | OP | 2023 | 647.934 | TON | Raw Material | I | 8115 |  |  |  | PM2.5 Primary (Filt + Cond) | CAP |  | 1.5643 | TON | 0.002414 | TON | TON | EF is calculated based upon Condition 3.4 of TV Permit | Site-Specific Emission Factor (pre-control) plus Control Efficiency | Basis: The facility calculates PM2.5 emissions from E001-E008 as an aggregate value. It is assumed that all pre-expanders emit equal amounts of PM2.5, equivalent to 1/8 of the aggregate value. | 2023GADNR | 2023GADNR
13089 | DeKalb | 4239911 | 8900097 |  | New WinCup Stone Mountain | 326140 | Polystyrene Foam Product Manufacturing |  | 33.8296 | -84.1983 | OP | 2023 | EU5 | Other process equipment | EPS Pre-Expander |  |  |  | OP | 2023 | PID-01 | 30800801 | Industrial Processes - NEC | Pre-expansion |  | OP | 2023 | 647.934 | TON | Raw Material | I | 8115 |  |  |  | PM10 Primary (Filt + Cond) | CAP |  | 1.5643 | TON | 0.002414 | TON | TON | EF is calculated based upon Condition 3.4 of TV Permit | Site-Specific Emission Factor (pre-control) plus Control Efficiency | Basis: The facility calculates PM10 emissions from E001-E008 as an aggregate value. It is assumed that all pre-expanders emit equal amounts of PM10, equivalent to 1/8 of the aggregate value. | 2023GADNR | 2023GADNR
13227 | Pickens | 15040311 | 22700006 |  | Imerys Marble Inc | 212312 | Crushed and Broken Limestone Mining and Quarrying |  | 34.5456 | -84.5068 | OP | 2023 | 10A | Screen | Screen |  |  |  | OP | 2023 | Process | 30502099 | Industrial Processes - NEC | Screen |  | OP | 2023 | 117262 | TON | Stone | I | 8760 |  |  |  | PM2.5 Primary (Filt + Cond) | CAP |  | 0.12899 | TON | 0.0022 | LB | TON | Table 11.19.2-2, fines screening controlled | Other Emission Factor (no Control Efficiency used) | Table 11.19.2-2, fines screening controlled | 2023GADNR | 2023GADNR
13227 | Pickens | 15040311 | 22700006 |  | Imerys Marble Inc | 212312 | Crushed and Broken Limestone Mining and Quarrying |  | 34.5456 | -84.5068 | OP | 2023 | 10A | Screen | Screen |  |  |  | OP | 2023 | Process | 30502099 | Industrial Processes - NEC | Screen |  | OP | 2023 | 117262 | TON | Stone | I | 8760 |  |  |  | PM10 Primary (Filt + Cond) | CAP |  | 0.12899 | TON | 0.0022 | LB | TON | Table 11.19.2-2, fines screening controlled | Other Emission Factor (no Control Efficiency used) | Table 11.19.2-2, fines screening controlled | 2023GADNR | 2023GADNR
13227 | Pickens | 15040311 | 22700006 |  | Imerys Marble Inc | 212312 | Crushed and Broken Limestone Mining and Quarrying |  | 34.5456 | -84.5068 | OP | 2023 | 10A | Screen | Screen |  |  |  | OP | 2023 | Process | 30502099 | Industrial Processes - NEC | Screen |  | OP | 2023 | 117262 | TON | Stone | I | 8760 |  |  |  | PM10 Filterable | CAP |  | 0.12899 | TON | 0.0022 | LB | TON | Table 11.19.2-2, fines screening controlled | Other Emission Factor (no Control Efficiency used) |  | 2023GADNR | 2023GADNR
13227 | Pickens | 15040311 | 22700006 |  | Imerys Marble Inc | 212312 | Crushed and Broken Limestone Mining and Quarrying |  | 34.5456 | -84.5068 | OP | 2023 | 10A | Screen | Screen |  |  |  | OP | 2023 | Process | 30502099 | Industrial Processes - NEC | Screen |  | OP | 2023 | 117262 | TON | Stone | I | 8760 |  |  |  | PM2.5 Filterable | CAP |  | 0.12899 | TON | 0.0022 | LB | TON | Table 11.19.2-2, fines screening controlled | Other Emission Factor (no Control Efficiency used) |  | 2023GADNR | 2023GADNR
13227 | Pickens | 15040311 | 22700006 |  | Imerys Marble Inc | 212312 | Crushed and Broken Limestone Mining and Quarrying |  | 34.5456 | -84.5068 | OP | 2023 | 10B | Screen | Screen |  |  |  | OP | 2023 | Process | 30502099 | Industrial Processes - NEC | Screen |  | OP | 2023 | 117262 | TON | Stone | I | 8760 |  |  |  | PM10 Filterable | CAP |  | 0.12899 | TON | 0.0022 | LB | TON | Table 11.19.2-2, fines screening controlled | Other Emission Factor (no Control Efficiency used) |  | 2023GADNR | 2023GADNR
13227 | Pickens | 15040311 | 22700006 |  | Imerys Marble Inc | 212312 | Crushed and Broken Limestone Mining and Quarrying |  | 34.5456 | -84.5068 | OP | 2023 | 10B | Screen | Screen |  |  |  | OP | 2023 | Process | 30502099 | Industrial Processes - NEC | Screen |  | OP | 2023 | 117262 | TON | Stone | I | 8760 |  |  |  | PM2.5 Filterable | CAP |  | 0.12899 | TON | 0.0022 | LB | TON | Table 11.19.2-2, fines screening controlled | Other Emission Factor (no Control Efficiency used) |  | 2023GADNR | 2023GADNR
13227 | Pickens | 15040311 | 22700006 |  | Imerys Marble Inc | 212312 | Crushed and Broken Limestone Mining and Quarrying |  | 34.5456 | -84.5068 | OP | 2023 | 10B | Screen | Screen |  |  |  | OP | 2023 | Process | 30502099 | Industrial Processes - NEC | Screen |  | OP | 2023 | 117262 | TON | Stone | I | 8760 |  |  |  | PM10 Primary (Filt + Cond) | CAP |  | 0.12899 | TON | 0.0022 | LB | TON | Table 11.19.2-2, fines screening controlled | Other Emission Factor (no Control Efficiency used) |  | 2023GADNR | 2023GADNR
13227 | Pickens | 15040311 | 22700006 |  | Imerys Marble Inc | 212312 | Crushed and Broken Limestone Mining and Quarrying |  | 34.5456 | -84.5068 | OP | 2023 | 10B | Screen | Screen |  |  |  | OP | 2023 | Process | 30502099 | Industrial Processes - NEC | Screen |  | OP | 2023 | 117262 | TON | Stone | I | 8760 |  |  |  | PM2.5 Primary (Filt + Cond) | CAP |  | 0.12899 | TON | 0.0022 | LB | TON | Table 11.19.2-2, fines screening controlled | Other Emission Factor (no Control Efficiency used) |  | 2023GADNR | 2023GADNR
13227 | Pickens | 15040311 | 22700006 |  | Imerys Marble Inc | 212312 | Crushed and Broken Limestone Mining and Quarrying |  | 34.5456 | -84.5068 | OP | 2023 | 10C | Screen | Screen |  |  |  | OP | 2023 | Process | 30502099 | Industrial Processes - NEC | Screen |  | OP | 2023 | 234525 | TON | Stone | I | 8760 |  |  |  | PM10 Filterable | CAP |  | 0.25798 | TON | 0.0022 | LB | TON | Table 11.19.2-2, fines screening controlled | Other Emission Factor (no Control Efficiency used) |  | 2023GADNR | 2023GADNR
13227 | Pickens | 15040311 | 22700006 |  | Imerys Marble Inc | 212312 | Crushed and Broken Limestone Mining and Quarrying |  | 34.5456 | -84.5068 | OP | 2023 | 10C | Screen | Screen |  |  |  | OP | 2023 | Process | 30502099 | Industrial Processes - NEC | Screen |  | OP | 2023 | 234525 | TON | Stone | I | 8760 |  |  |  | PM2.5 Filterable | CAP |  | 0.25798 | TON | 0.0022 | LB | TON | Table 11.19.2-2, fines screening controlled | Other Emission Factor (no Control Efficiency used) |  | 2023GADNR | 2023GADNR
13227 | Pickens | 15040311 | 22700006 |  | Imerys Marble Inc | 212312 | Crushed and Broken Limestone Mining and Quarrying |  | 34.5456 | -84.5068 | OP | 2023 | 10C | Screen | Screen |  |  |  | OP | 2023 | Process | 30502099 | Industrial Processes - NEC | Screen |  | OP | 2023 | 234525 | TON | Stone | I | 8760 |  |  |  | PM10 Primary (Filt + Cond) | CAP |  | 0.25798 | TON | 0.0022 | LB | TON | Table 11.19.2-2, fines screening controlled | Other Emission Factor (no Control Efficiency used) |  | 2023GADNR | 2023GADNR