13095 | Dougherty | 3709911 | 9500071 | 31702THPRCUSROU | The Procter & Gamble Paper Products Company, Albany | 322120 | Paper Mills |  | 31.5491 | -84.1078 | OP | 2023 | 6AYD | Process Heater | Yankee Dryer | 79.9 | E6BTU/HR |  | OP | 1996 | 1 | 39900601 | Industrial Processes - NEC | Yankee Dryer |  | OP | 1996 | 216.396 | E6FT3SD | Natural Gas | I | 7630 |  |  |  | Carbon Monoxide | CAP |  | 57.2256 | TON | 30 | LB | HR | 5A Permit Application Basis (EPA Factor) | Site-Specific Emission Factor (no Control Efficiency used) |  | 2023GADNR | 2023GADNR
13095 | Dougherty | 3709911 | 9500071 | 31702THPRCUSROU | The Procter & Gamble Paper Products Company, Albany | 322120 | Paper Mills |  | 31.5491 | -84.1078 | OP | 2023 | 6AYD | Process Heater | Yankee Dryer | 79.9 | E6BTU/HR |  | OP | 1996 | 1 | 39900601 | Industrial Processes - NEC | Yankee Dryer |  | OP | 1996 | 216.396 | E6FT3SD | Natural Gas | I | 7630 |  |  |  | Lead | CAP/HAP | HAP-Metal | 0.108 | LB | 0.0005 | LB | E6FT3SD | AP-42: Table 1.4-2 | USEPA Emission Factor (no Control Efficiency used) |  | 2023GADNR | 2023GADNR
13095 | Dougherty | 3709911 | 9500071 | 31702THPRCUSROU | The Procter & Gamble Paper Products Company, Albany | 322120 | Paper Mills |  | 31.5491 | -84.1078 | OP | 2023 | 6AYD | Process Heater | Yankee Dryer | 79.9 | E6BTU/HR |  | OP | 1996 | 1 | 39900601 | Industrial Processes - NEC | Yankee Dryer |  | OP | 1996 | 216.396 | E6FT3SD | Natural Gas | I | 7630 |  |  |  | Nitrogen Oxides | CAP |  | 38.1504 | TON | 20 | LB | HR | 5A Permit Application Basis (EPA Factor) | Site-Specific Emission Factor (no Control Efficiency used) |  | 2023GADNR | 2023GADNR
13095 | Dougherty | 3709911 | 9500071 | 31702THPRCUSROU | The Procter & Gamble Paper Products Company, Albany | 322120 | Paper Mills |  | 31.5491 | -84.1078 | OP | 2023 | 6AYD | Process Heater | Yankee Dryer | 79.9 | E6BTU/HR |  | OP | 1996 | 1 | 39900601 | Industrial Processes - NEC | Yankee Dryer |  | OP | 1996 | 216.396 | E6FT3SD | Natural Gas | I | 7630 |  |  |  | Sulfur Dioxide | CAP |  | 0.0649 | TON | 0.6 | LB | E6FT3SD | AP-42: Table 1.4-2 | USEPA Emission Factor (no Control Efficiency used) |  | 2023GADNR | 2023GADNR
13095 | Dougherty | 3709911 | 9500071 | 31702THPRCUSROU | The Procter & Gamble Paper Products Company, Albany | 322120 | Paper Mills |  | 31.5491 | -84.1078 | OP | 2023 | 6AYD | Process Heater | Yankee Dryer | 79.9 | E6BTU/HR |  | OP | 1996 | 1 | 39900601 | Industrial Processes - NEC | Yankee Dryer |  | OP | 1996 | 216.396 | E6FT3SD | Natural Gas | I | 7630 |  |  |  | Volatile Organic Compounds | CAP |  | 0.59509 | TON | 5.5 | LB | E6FT3SD | AP-42: Table 1.4-2 | USEPA Emission Factor (no Control Efficiency used) |  | 2023GADNR | 2023GADNR
13095 | Dougherty | 3709911 | 9500071 | 31702THPRCUSROU | The Procter & Gamble Paper Products Company, Albany | 322120 | Paper Mills |  | 31.5491 | -84.1078 | OP | 2023 | 5APM | Paper Machine | Papermachine | 7.8 | E3LB/HR |  | OP | 1995 | 1 | 30701399 | Industrial Processes - Pulp & Paper | Papermachine |  | OP | 1995 | 83840 | TON | Paper | O | 7554 |  |  |  | Lead | CAP/HAP | HAP-Metal | 0.12 | LB |  |  |  |  | Engineering Judgment | Lead Pulp Ratio*PMKG Particulate Matter/Total Production/Paper Machine Production | 2023GADNR | 2023GADNR
13095 | Dougherty | 3709911 | 9500071 | 31702THPRCUSROU | The Procter & Gamble Paper Products Company, Albany | 322120 | Paper Mills |  | 31.5491 | -84.1078 | OP | 2023 | 5APM | Paper Machine | Papermachine | 7.8 | E3LB/HR |  | OP | 1995 | 1 | 30701399 | Industrial Processes - Pulp & Paper | Papermachine |  | OP | 1995 | 83840 | TON | Paper | O | 7554 |  |  |  | Volatile Organic Compounds | CAP |  | 13.2438 | TON |  |  |  |  | Material Balance |  | 2023GADNR | 2023GADNR
13095 | Dougherty | 3709911 | 9500071 | 31702THPRCUSROU | The Procter & Gamble Paper Products Company, Albany | 322120 | Paper Mills |  | 31.5491 | -84.1078 | OP | 2023 | 5APM | Paper Machine | Papermachine | 7.8 | E3LB/HR |  | OP | 1995 | 1 | 30701399 | Industrial Processes - Pulp & Paper | Papermachine |  | OP | 1995 | 83840 | TON | Paper | O | 7554 |  |  |  | PM Condensible | CAP |  | 10.6017 | TON | 1.38 | LB | HR | Machine factor. October 2017 Stack Test. CPM = 45% of FPM per 2008 Stack Test. | Site-Specific Emission Factor (no Control Efficiency used) | PM emissions from natural gas combustion are included in pulp emissions based off of inventory spreadsheets. To account for this, total PM emissions will be reported for the paper machines and zero PM emissions will be reported for the dryers. | 2023GADNR | 2023GADNR
13095 | Dougherty | 3709911 | 9500071 | 31702THPRCUSROU | The Procter & Gamble Paper Products Company, Albany | 322120 | Paper Mills |  | 31.5491 | -84.1078 | OP | 2023 | 5APM | Paper Machine | Papermachine | 7.8 | E3LB/HR |  | OP | 1995 | 1 | 30701399 | Industrial Processes - Pulp & Paper | Papermachine |  | OP | 1995 | 83840 | TON | Paper | O | 7554 |  |  |  | PM2.5 Filterable | CAP |  | 15.6816 | TON | 2.26 | LB | HR | Machine factor. October 2017 Stack Test. FPM2.5 = 74% of FPM per 2008 Stack Test. | Site-Specific Emission Factor (no Control Efficiency used) | PM emissions from natural gas combustion are included in pulp emissions based off of inventory spreadsheets. To account for this, total PM emissions will be reported for the paper machines and zero PM emissions will be reported for the dryers. | 2023GADNR | 2023GADNR
13095 | Dougherty | 3709911 | 9500071 | 31702THPRCUSROU | The Procter & Gamble Paper Products Company, Albany | 322120 | Paper Mills |  | 31.5491 | -84.1078 | OP | 2023 | 5APM | Paper Machine | Papermachine | 7.8 | E3LB/HR |  | OP | 1995 | 1 | 30701399 | Industrial Processes - Pulp & Paper | Papermachine |  | OP | 1995 | 83840 | TON | Paper | O | 7554 |  |  |  | PM10 Filterable | CAP |  | 22.2511 | TON | 3.06 | LB | HR | Machine factor. October 2017 Stack Test. FPM10 = 100% of FPM per 2008 Stack Test. | Site-Specific Emission Factor (no Control Efficiency used) | PM emissions from natural gas combustion are included in pulp emissions based off of inventory spreadsheets. To account for this, total PM emissions will be reported for the paper machines and zero PM emissions will be reported for the dryers. | 2023GADNR | 2023GADNR
13095 | Dougherty | 3709911 | 9500071 | 31702THPRCUSROU | The Procter & Gamble Paper Products Company, Albany | 322120 | Paper Mills |  | 31.5491 | -84.1078 | OP | 2023 | B003 | Boiler | Boiler No. 3 Steam Plant 175 10^6 Btu/hr boiler | 175 | E6BTU/HR |  | OP | 1995 | B003 | 10200601 | Fuel Comb - Industrial Boilers, ICEs - Natural Gas | Boiler #3 Natural Gas |  | OP | 1995 | 130.967 | E6FT3SD | Natural Gas | I | 1889 |  |  |  | Ammonia | CAP |  | 0.20955 | TON | 3.2 | LB | E6FT3SD | SCAQMD Combustion Default Emission Factors revised December 2021 | Site-Specific Emission Factor (no Control Efficiency used) |  | 2023GADNR | 2023GADNR
13095 | Dougherty | 3709911 | 9500071 | 31702THPRCUSROU | The Procter & Gamble Paper Products Company, Albany | 322120 | Paper Mills |  | 31.5491 | -84.1078 | OP | 2023 | B003 | Boiler | Boiler No. 3 Steam Plant 175 10^6 Btu/hr boiler | 175 | E6BTU/HR |  | OP | 1995 | B003 | 10200601 | Fuel Comb - Industrial Boilers, ICEs - Natural Gas | Boiler #3 Natural Gas |  | OP | 1995 | 130.967 | E6FT3SD | Natural Gas | I | 1889 |  |  |  | Carbon Monoxide | CAP |  | 5.5006 | TON | 84 | LB | E6FT3SD | EPA. March, 1998. Section 1.4, Natural Gas Combustion. In: Compilation of Air Pollutant Emissi... | USEPA Emission Factor (no Control Efficiency used) |  | 2023GADNR | 2023GADNR
13095 | Dougherty | 3709911 | 9500071 | 31702THPRCUSROU | The Procter & Gamble Paper Products Company, Albany | 322120 | Paper Mills |  | 31.5491 | -84.1078 | OP | 2023 | B003 | Boiler | Boiler No. 3 Steam Plant 175 10^6 Btu/hr boiler | 175 | E6BTU/HR |  | OP | 1995 | B003 | 10200601 | Fuel Comb - Industrial Boilers, ICEs - Natural Gas | Boiler #3 Natural Gas |  | OP | 1995 | 130.967 | E6FT3SD | Natural Gas | I | 1889 |  |  |  | Lead | CAP/HAP | HAP-Metal | 0.066 | LB | 0.0005 | LB | E6FT3SD | EPA. March, 1998. Section 1.4, Natural Gas Combustion. In: Compilation of Air Pollutant Emissi... | USEPA Emission Factor (no Control Efficiency used) |  | 2023GADNR | 2023GADNR
13095 | Dougherty | 3709911 | 9500071 | 31702THPRCUSROU | The Procter & Gamble Paper Products Company, Albany | 322120 | Paper Mills |  | 31.5491 | -84.1078 | OP | 2023 | B003 | Boiler | Boiler No. 3 Steam Plant 175 10^6 Btu/hr boiler | 175 | E6BTU/HR |  | OP | 1995 | B003 | 10200601 | Fuel Comb - Industrial Boilers, ICEs - Natural Gas | Boiler #3 Natural Gas |  | OP | 1995 | 130.967 | E6FT3SD | Natural Gas | I | 1889 |  |  |  | Nitrogen Oxides | CAP |  | 6.0114 | TON | 91.8 | LB | E6FT3SD | Permit allowable = 0.09 lb/MMBtu | Site-Specific Emission Factor (no Control Efficiency used) |  | 2023GADNR | 2023GADNR
13095 | Dougherty | 3709911 | 9500071 | 31702THPRCUSROU | The Procter & Gamble Paper Products Company, Albany | 322120 | Paper Mills |  | 31.5491 | -84.1078 | OP | 2023 | B003 | Boiler | Boiler No. 3 Steam Plant 175 10^6 Btu/hr boiler | 175 | E6BTU/HR |  | OP | 1995 | B003 | 10200601 | Fuel Comb - Industrial Boilers, ICEs - Natural Gas | Boiler #3 Natural Gas |  | OP | 1995 | 130.967 | E6FT3SD | Natural Gas | I | 1889 |  |  |  | PM10 Primary (Filt + Cond) | CAP |  | 0.49767 | TON | 7.6 | LB | E6FT3SD | This emission factor was derived from other particulate matter emission factors. | USEPA Emission Factor (no Control Efficiency used) |  | 2023GADNR | 2023GADNR
13095 | Dougherty | 3709911 | 9500071 | 31702THPRCUSROU | The Procter & Gamble Paper Products Company, Albany | 322120 | Paper Mills |  | 31.5491 | -84.1078 | OP | 2023 | B003 | Boiler | Boiler No. 3 Steam Plant 175 10^6 Btu/hr boiler | 175 | E6BTU/HR |  | OP | 1995 | B003 | 10200601 | Fuel Comb - Industrial Boilers, ICEs - Natural Gas | Boiler #3 Natural Gas |  | OP | 1995 | 130.967 | E6FT3SD | Natural Gas | I | 1889 |  |  |  | PM2.5 Primary (Filt + Cond) | CAP |  | 0.49767 | TON | 7.6 | LB | E6FT3SD | This emission factor was derived from other particulate matter emission factors. | USEPA Emission Factor (no Control Efficiency used) |  | 2023GADNR | 2023GADNR
13095 | Dougherty | 3709911 | 9500071 | 31702THPRCUSROU | The Procter & Gamble Paper Products Company, Albany | 322120 | Paper Mills |  | 31.5491 | -84.1078 | OP | 2023 | B003 | Boiler | Boiler No. 3 Steam Plant 175 10^6 Btu/hr boiler | 175 | E6BTU/HR |  | OP | 1995 | B003 | 10200601 | Fuel Comb - Industrial Boilers, ICEs - Natural Gas | Boiler #3 Natural Gas |  | OP | 1995 | 130.967 | E6FT3SD | Natural Gas | I | 1889 |  |  |  | Sulfur Dioxide | CAP |  | 0.03929 | TON | 0.6 | LB | E6FT3SD | EPA. March, 1998. Section 1.4, Natural Gas Combustion. In: Compilation of Air Pollutant Emissi... | USEPA Emission Factor (no Control Efficiency used) |  | 2023GADNR | 2023GADNR
13095 | Dougherty | 3709911 | 9500071 | 31702THPRCUSROU | The Procter & Gamble Paper Products Company, Albany | 322120 | Paper Mills |  | 31.5491 | -84.1078 | OP | 2023 | B003 | Boiler | Boiler No. 3 Steam Plant 175 10^6 Btu/hr boiler | 175 | E6BTU/HR |  | OP | 1995 | B003 | 10200601 | Fuel Comb - Industrial Boilers, ICEs - Natural Gas | Boiler #3 Natural Gas |  | OP | 1995 | 130.967 | E6FT3SD | Natural Gas | I | 1889 |  |  |  | Volatile Organic Compounds | CAP |  | 0.36016 | TON | 5.5 | LB | E6FT3SD | EPA. March, 1998. Section 1.4, Natural Gas Combustion. In: Compilation of Air Pollutant Emissi... | USEPA Emission Factor (no Control Efficiency used) |  | 2023GADNR | 2023GADNR
13095 | Dougherty | 3709911 | 9500071 | 31702THPRCUSROU | The Procter & Gamble Paper Products Company, Albany | 322120 | Paper Mills |  | 31.5491 | -84.1078 | OP | 2023 | B003 | Boiler | Boiler No. 3 Steam Plant 175 10^6 Btu/hr boiler | 175 | E6BTU/HR |  | OP | 1995 | B003 | 10200601 | Fuel Comb - Industrial Boilers, ICEs - Natural Gas | Boiler #3 Natural Gas |  | OP | 1995 | 130.967 | E6FT3SD | Natural Gas | I | 1889 |  |  |  | PM Condensible | CAP |  | 0.37326 | TON | 5.7 | LB | E6FT3SD | EPA. March, 1998. Section 1.4, Natural Gas Combustion. In: Compilation of Air Pollutant Emissi... | USEPA Emission Factor (no Control Efficiency used) |  | 2023GADNR | 2023GADNR
13095 | Dougherty | 3709911 | 9500071 | 31702THPRCUSROU | The Procter & Gamble Paper Products Company, Albany | 322120 | Paper Mills |  | 31.5491 | -84.1078 | OP | 2023 | 3AYD | Process Heater | Yankee Dryer | 18.7 | E6BTU/HR |  | OP | 1980 | 1 | 39900601 | Industrial Processes - NEC | Yankee Dryer |  | OP | 1980 | 125.682 | E6FT3SD | Natural Gas | I | 6747 |  |  |  | Ammonia | CAP |  | 0.098045 | TON | 3.2 | LB | E6FT3SD | SCAQMD Combustion Default Emission Factors revised December 2021 | Site-Specific Emission Factor (no Control Efficiency used) |  | 2023GADNR | 2023GADNR
13095 | Dougherty | 3709911 | 9500071 | 31702THPRCUSROU | The Procter & Gamble Paper Products Company, Albany | 322120 | Paper Mills |  | 31.5491 | -84.1078 | OP | 2023 | 3AYD | Process Heater | Yankee Dryer | 18.7 | E6BTU/HR |  | OP | 1980 | 1 | 39900601 | Industrial Processes - NEC | Yankee Dryer |  | OP | 1980 | 125.682 | E6FT3SD | Natural Gas | I | 6747 |  |  |  | Carbon Monoxide | CAP |  | 57.9847 | TON | 70.5 | LB | HR | 5A Permit Application Basis (EPA Factor) | Site-Specific Emission Factor (no Control Efficiency used) |  | 2023GADNR | 2023GADNR
13095 | Dougherty | 3709911 | 9500071 | 31702THPRCUSROU | The Procter & Gamble Paper Products Company, Albany | 322120 | Paper Mills |  | 31.5491 | -84.1078 | OP | 2023 | 3AYD | Process Heater | Yankee Dryer | 18.7 | E6BTU/HR |  | OP | 1980 | 1 | 39900601 | Industrial Processes - NEC | Yankee Dryer |  | OP | 1980 | 125.682 | E6FT3SD | Natural Gas | I | 6747 |  |  |  | Lead | CAP/HAP | HAP-Metal | 0.03 | LB | 0.0005 | LB | E6FT3SD | AP-42: Table 1.4-2 | USEPA Emission Factor (no Control Efficiency used) |  | 2023GADNR | 2023GADNR
13095 | Dougherty | 3709911 | 9500071 | 31702THPRCUSROU | The Procter & Gamble Paper Products Company, Albany | 322120 | Paper Mills |  | 31.5491 | -84.1078 | OP | 2023 | 3AYD | Process Heater | Yankee Dryer | 18.7 | E6BTU/HR |  | OP | 1980 | 1 | 39900601 | Industrial Processes - NEC | Yankee Dryer |  | OP | 1980 | 125.682 | E6FT3SD | Natural Gas | I | 6747 |  |  |  | Nitrogen Oxides | CAP |  | 70.9388 | TON | 86.25 | LB | HR | 5A Permit Application Basis (EPA Factor) | Site-Specific Emission Factor (no Control Efficiency used) |  | 2023GADNR | 2023GADNR
13095 | Dougherty | 3709911 | 9500071 | 31702THPRCUSROU | The Procter & Gamble Paper Products Company, Albany | 322120 | Paper Mills |  | 31.5491 | -84.1078 | OP | 2023 | 3AYD | Process Heater | Yankee Dryer | 18.7 | E6BTU/HR |  | OP | 1980 | 1 | 39900601 | Industrial Processes - NEC | Yankee Dryer |  | OP | 1980 | 125.682 | E6FT3SD | Natural Gas | I | 6747 |  |  |  | Sulfur Dioxide | CAP |  | 0.018384 | TON | 0.6 | LB | E6FT3SD | AP-42: Table 1.4-2 | USEPA Emission Factor (no Control Efficiency used) |  | 2023GADNR | 2023GADNR
13095 | Dougherty | 3709911 | 9500071 | 31702THPRCUSROU | The Procter & Gamble Paper Products Company, Albany | 322120 | Paper Mills |  | 31.5491 | -84.1078 | OP | 2023 | 3AYD | Process Heater | Yankee Dryer | 18.7 | E6BTU/HR |  | OP | 1980 | 1 | 39900601 | Industrial Processes - NEC | Yankee Dryer |  | OP | 1980 | 125.682 | E6FT3SD | Natural Gas | I | 6747 |  |  |  | Volatile Organic Compounds | CAP |  | 0.16851 | TON | 5.5 | LB | E6FT3SD | AP-42: Table 1.4-2 | USEPA Emission Factor (no Control Efficiency used) |  | 2023GADNR | 2023GADNR
13095 | Dougherty | 3709911 | 9500071 | 31702THPRCUSROU | The Procter & Gamble Paper Products Company, Albany | 322120 | Paper Mills |  | 31.5491 | -84.1078 | OP | 2023 | 3AYD | Process Heater | Yankee Dryer | 18.7 | E6BTU/HR |  | OP | 1980 | 1 | 39900601 | Industrial Processes - NEC | Yankee Dryer |  | OP | 1980 | 125.682 | E6FT3SD | Natural Gas | I | 6747 |  |  |  | PM2.5 Filterable | CAP |  | 0 | TON | 1.8 | LB | HR | PM emissions from natural gas combustion are included in pulp emissions. | Site-Specific Emission Factor (no Control Efficiency used) | PM emissions from natural gas combustion are included in pulp emissions based off of inventory spreadsheets. To account for this, total PM emissions will be reported for the paper machines and zero PM emissions will be reported for the dryers. | 2023GADNR | 2023GADNR
13095 | Dougherty | 3709911 | 9500071 | 31702THPRCUSROU | The Procter & Gamble Paper Products Company, Albany | 322120 | Paper Mills |  | 31.5491 | -84.1078 | OP | 2023 | 3AYD | Process Heater | Yankee Dryer | 18.7 | E6BTU/HR |  | OP | 1980 | 1 | 39900601 | Industrial Processes - NEC | Yankee Dryer |  | OP | 1980 | 125.682 | E6FT3SD | Natural Gas | I | 6747 |  |  |  | PM Condensible | CAP |  | 0 | TON | 6.25 | LB | HR | PM emissions from natural gas combustion are included in pulp emissions. | Site-Specific Emission Factor (no Control Efficiency used) | PM emissions from natural gas combustion are included in pulp emissions based off of inventory spreadsheets. To account for this, total PM emissions will be reported for the paper machines and zero PM emissions will be reported for the dryers. | 2023GADNR | 2023GADNR
13095 | Dougherty | 3709911 | 9500071 | 31702THPRCUSROU | The Procter & Gamble Paper Products Company, Albany | 322120 | Paper Mills |  | 31.5491 | -84.1078 | OP | 2023 | 3AYD | Process Heater | Yankee Dryer | 18.7 | E6BTU/HR |  | OP | 1980 | 1 | 39900601 | Industrial Processes - NEC | Yankee Dryer |  | OP | 1980 | 125.682 | E6FT3SD | Natural Gas | I | 6747 |  |  |  | PM10 Filterable | CAP |  | 0 | TON | 4.05 | LB | HR | PM emissions from natural gas combustion are included in pulp emissions. | Site-Specific Emission Factor (no Control Efficiency used) | PM emissions from natural gas combustion are included in pulp emissions based off of inventory spreadsheets. To account for this, total PM emissions will be reported for the paper machines and zero PM emissions will be reported for the dryers. | 2023GADNR | 2023GADNR
13095 | Dougherty | 3709911 | 9500071 | 31702THPRCUSROU | The Procter & Gamble Paper Products Company, Albany | 322120 | Paper Mills |  | 31.5491 | -84.1078 | OP | 2023 | 4APD | Process Heater | Predryer | 51.2 | E6BTU/HR |  | OP | 1980 | 1 | 39900601 | Industrial Processes - NEC | Predryer |  | OP | 1980 | 242.172 | E6FT3SD | Natural Gas | I | 6747 |  |  |  | Ammonia | CAP |  | 0.3875 | TON | 3.2 | LB | E6FT3SD | SCAQMD Combustion Default Emission Factors revised December 2021 | Site-Specific Emission Factor (no Control Efficiency used) |  | 2023GADNR | 2023GADNR
13095 | Dougherty | 3709911 | 9500071 | 31702THPRCUSROU | The Procter & Gamble Paper Products Company, Albany | 322120 | Paper Mills |  | 31.5491 | -84.1078 | OP | 2023 | 4APD | Process Heater | Predryer | 51.2 | E6BTU/HR |  | OP | 1980 | 1 | 39900601 | Industrial Processes - NEC | Predryer |  | OP | 1980 | 242.172 | E6FT3SD | Natural Gas | I | 6747 |  |  |  | Carbon Monoxide | CAP |  | 135.359 | TON | 80.25 | LB | HR | 5A Permit Application Basis (EPA Factor) | Site-Specific Emission Factor (no Control Efficiency used) |  | 2023GADNR | 2023GADNR
13095 | Dougherty | 3709911 | 9500071 | 31702THPRCUSROU | The Procter & Gamble Paper Products Company, Albany | 322120 | Paper Mills |  | 31.5491 | -84.1078 | OP | 2023 | 4APD | Process Heater | Predryer | 51.2 | E6BTU/HR |  | OP | 1980 | 1 | 39900601 | Industrial Processes - NEC | Predryer |  | OP | 1980 | 242.172 | E6FT3SD | Natural Gas | I | 6747 |  |  |  | Lead | CAP/HAP | HAP-Metal | 0.12 | LB | 0.0005 | LB | E6FT3SD | AP-42: Table 1.4-2 | USEPA Emission Factor (no Control Efficiency used) |  | 2023GADNR | 2023GADNR
13095 | Dougherty | 3709911 | 9500071 | 31702THPRCUSROU | The Procter & Gamble Paper Products Company, Albany | 322120 | Paper Mills |  | 31.5491 | -84.1078 | OP | 2023 | 4APD | Process Heater | Predryer | 51.2 | E6BTU/HR |  | OP | 1980 | 1 | 39900601 | Industrial Processes - NEC | Predryer |  | OP | 1980 | 242.172 | E6FT3SD | Natural Gas | I | 6747 |  |  |  | Nitrogen Oxides | CAP |  | 159.184 | TON | 94.38 | LB | HR | 5A Permit Application Basis (EPA Factor) | Site-Specific Emission Factor (no Control Efficiency used) |  | 2023GADNR | 2023GADNR
13095 | Dougherty | 3709911 | 9500071 | 31702THPRCUSROU | The Procter & Gamble Paper Products Company, Albany | 322120 | Paper Mills |  | 31.5491 | -84.1078 | OP | 2023 | 4APD | Process Heater | Predryer | 51.2 | E6BTU/HR |  | OP | 1980 | 1 | 39900601 | Industrial Processes - NEC | Predryer |  | OP | 1980 | 242.172 | E6FT3SD | Natural Gas | I | 6747 |  |  |  | Sulfur Dioxide | CAP |  | 0.072652 | TON | 0.6 | LB | E6FT3SD | AP-42: Table 1.4-2 | USEPA Emission Factor (no Control Efficiency used) |  | 2023GADNR | 2023GADNR
13095 | Dougherty | 3709911 | 9500071 | 31702THPRCUSROU | The Procter & Gamble Paper Products Company, Albany | 322120 | Paper Mills |  | 31.5491 | -84.1078 | OP | 2023 | 4APD | Process Heater | Predryer | 51.2 | E6BTU/HR |  | OP | 1980 | 1 | 39900601 | Industrial Processes - NEC | Predryer |  | OP | 1980 | 242.172 | E6FT3SD | Natural Gas | I | 6747 |  |  |  | Volatile Organic Compounds | CAP |  | 0.66597 | TON | 5.5 | LB | E6FT3SD | AP-42: Table 1.4-2 | USEPA Emission Factor (no Control Efficiency used) |  | 2023GADNR | 2023GADNR
13095 | Dougherty | 3709911 | 9500071 | 31702THPRCUSROU | The Procter & Gamble Paper Products Company, Albany | 322120 | Paper Mills |  | 31.5491 | -84.1078 | OP | 2023 | 4APD | Process Heater | Predryer | 51.2 | E6BTU/HR |  | OP | 1980 | 1 | 39900601 | Industrial Processes - NEC | Predryer |  | OP | 1980 | 242.172 | E6FT3SD | Natural Gas | I | 6747 |  |  |  | PM Condensible | CAP |  | 0 | TON | 17.58 | LB | HR | PM emissions from natural gas combustion are included in pulp emissions. | Site-Specific Emission Factor (no Control Efficiency used) | PM emissions from natural gas combustion are included in pulp emissions based off of inventory spreadsheets. To account for this, total PM emissions will be reported for the paper machines and zero PM emissions will be reported for the dryers. | 2023GADNR | 2023GADNR
13095 | Dougherty | 3709911 | 9500071 | 31702THPRCUSROU | The Procter & Gamble Paper Products Company, Albany | 322120 | Paper Mills |  | 31.5491 | -84.1078 | OP | 2023 | 4APD | Process Heater | Predryer | 51.2 | E6BTU/HR |  | OP | 1980 | 1 | 39900601 | Industrial Processes - NEC | Predryer |  | OP | 1980 | 242.172 | E6FT3SD | Natural Gas | I | 6747 |  |  |  | PM10 Filterable | CAP |  | 0 | TON | 5.3 | LB | HR | PM emissions from natural gas combustion are included in pulp emissions. | Site-Specific Emission Factor (no Control Efficiency used) | PM emissions from natural gas combustion are included in pulp emissions based off of inventory spreadsheets. To account for this, total PM emissions will be reported for the paper machines and zero PM emissions will be reported for the dryers. | 2023GADNR | 2023GADNR
13095 | Dougherty | 3709911 | 9500071 | 31702THPRCUSROU | The Procter & Gamble Paper Products Company, Albany | 322120 | Paper Mills |  | 31.5491 | -84.1078 | OP | 2023 | 4APD | Process Heater | Predryer | 51.2 | E6BTU/HR |  | OP | 1980 | 1 | 39900601 | Industrial Processes - NEC | Predryer |  | OP | 1980 | 242.172 | E6FT3SD | Natural Gas | I | 6747 |  |  |  | PM2.5 Filterable | CAP |  | 0 | TON | 2.92 | LB | HR | PM emissions from natural gas combustion are included in pulp emissions. | Site-Specific Emission Factor (no Control Efficiency used) | PM emissions from natural gas combustion are included in pulp emissions based off of inventory spreadsheets. To account for this, total PM emissions will be reported for the paper machines and zero PM emissions will be reported for the dryers. | 2023GADNR | 2023GADNR
13095 | Dougherty | 3709911 | 9500071 | 31702THPRCUSROU | The Procter & Gamble Paper Products Company, Albany | 322120 | Paper Mills |  | 31.5491 | -84.1078 | OP | 2023 | 4APM | Paper Machine | Papermachine | 6.2 | E3LB/HR |  | OP | 1980 | 1 | 30701399 | Industrial Processes - Pulp & Paper | Papermachine |  | OP | 1980 | 51791 | TON | Paper | O | 6747 |  |  |  | Lead | CAP/HAP | HAP-Metal | 0.074 | LB |  |  |  |  | Engineering Judgment | Lead Pulp Ratio*PMKG Particulate Matter/Total Production/Paper Machine Production | 2023GADNR | 2023GADNR
13095 | Dougherty | 3709911 | 9500071 | 31702THPRCUSROU | The Procter & Gamble Paper Products Company, Albany | 322120 | Paper Mills |  | 31.5491 | -84.1078 | OP | 2023 | 4APM | Paper Machine | Papermachine | 6.2 | E3LB/HR |  | OP | 1980 | 1 | 30701399 | Industrial Processes - Pulp & Paper | Papermachine |  | OP | 1980 | 51791 | TON | Paper | O | 6747 |  |  |  | Volatile Organic Compounds | CAP |  | 8.1811 | TON |  |  |  |  | Material Balance |  | 2023GADNR | 2023GADNR
13095 | Dougherty | 3709911 | 9500071 | 31702THPRCUSROU | The Procter & Gamble Paper Products Company, Albany | 322120 | Paper Mills |  | 31.5491 | -84.1078 | OP | 2023 | 4APM | Paper Machine | Papermachine | 6.2 | E3LB/HR |  | OP | 1980 | 1 | 30701399 | Industrial Processes - Pulp & Paper | Papermachine |  | OP | 1980 | 51791 | TON | Paper | O | 6747 |  |  |  | PM2.5 Filterable | CAP |  | 14.4862 | TON | 2.92 | LB | HR | Machine factor. October 2017 Stack Test. FPM2.5 = 54% of FPM per 2008 Stack Test. | Site-Specific Emission Factor (no Control Efficiency used) | PM emissions from natural gas combustion are included in pulp emissions based off of inventory spreadsheets. To account for this, total PM emissions will be reported for the paper machines and zero PM emissions will be reported for the dryers. | 2023GADNR | 2023GADNR
13095 | Dougherty | 3709911 | 9500071 | 31702THPRCUSROU | The Procter & Gamble Paper Products Company, Albany | 322120 | Paper Mills |  | 31.5491 | -84.1078 | OP | 2023 | 4APM | Paper Machine | Papermachine | 6.2 | E3LB/HR |  | OP | 1980 | 1 | 30701399 | Industrial Processes - Pulp & Paper | Papermachine |  | OP | 1980 | 51791 | TON | Paper | O | 6747 |  |  |  | PM10 Filterable | CAP |  | 24.8319 | TON | 5.3 | LB | HR | Machine factor. October 2017 Stack Test. FPM10 = 98% of FPM per 2008 Stack Test. | Site-Specific Emission Factor (no Control Efficiency used) | PM emissions from natural gas combustion are included in pulp emissions based off of inventory spreadsheets. To account for this, total PM emissions will be reported for the paper machines and zero PM emissions will be reported for the dryers. | 2023GADNR | 2023GADNR
13095 | Dougherty | 3709911 | 9500071 | 31702THPRCUSROU | The Procter & Gamble Paper Products Company, Albany | 322120 | Paper Mills |  | 31.5491 | -84.1078 | OP | 2023 | 4APM | Paper Machine | Papermachine | 6.2 | E3LB/HR |  | OP | 1980 | 1 | 30701399 | Industrial Processes - Pulp & Paper | Papermachine |  | OP | 1980 | 51791 | TON | Paper | O | 6747 |  |  |  | PM Condensible | CAP |  | 62.8219 | TON | 17.58 | LB | HR | Machine factor. October 2017 Stack Test. CPM = 325% of FPM per 2008 Stack Test. | Site-Specific Emission Factor (no Control Efficiency used) | PM emissions from natural gas combustion are included in pulp emissions based off of inventory spreadsheets. To account for this, total PM emissions will be reported for the paper machines and zero PM emissions will be reported for the dryers. | 2023GADNR | 2023GADNR
13095 | Dougherty | 3709911 | 9500071 | 31702THPRCUSROU | The Procter & Gamble Paper Products Company, Albany | 322120 | Paper Mills |  | 31.5491 | -84.1078 | OP | 2023 | 4AYD | Process Heater | Yankee Dryer | 32.5 | E6BTU/HR |  | OP | 1980 | 1 | 39900601 | Industrial Processes - NEC | Yankee Dryer |  | OP | 1980 | 242.172 | E6FT3SD | Natural Gas | I | 6747 |  |  |  | PM10 Filterable | CAP |  | 0 | TON | 5.3 | LB | HR | PM emissions from natural gas combustion are included in pulp emissions. | Site-Specific Emission Factor (no Control Efficiency used) | PM emissions from natural gas combustion are included in pulp emissions based off of inventory spreadsheets. To account for this, total PM emissions will be reported for the paper machines and zero PM emissions will be reported for the dryers. | 2023GADNR | 2023GADNR
13095 | Dougherty | 3709911 | 9500071 | 31702THPRCUSROU | The Procter & Gamble Paper Products Company, Albany | 322120 | Paper Mills |  | 31.5491 | -84.1078 | OP | 2023 | 4AYD | Process Heater | Yankee Dryer | 32.5 | E6BTU/HR |  | OP | 1980 | 1 | 39900601 | Industrial Processes - NEC | Yankee Dryer |  | OP | 1980 | 242.172 | E6FT3SD | Natural Gas | I | 6747 |  |  |  | PM2.5 Filterable | CAP |  | 0 | TON | 2.92 | LB | HR | PM emissions from natural gas combustion are included in pulp emissions. | Site-Specific Emission Factor (no Control Efficiency used) | PM emissions from natural gas combustion are included in pulp emissions based off of inventory spreadsheets. To account for this, total PM emissions will be reported for the paper machines and zero PM emissions will be reported for the dryers. | 2023GADNR | 2023GADNR
13095 | Dougherty | 3709911 | 9500071 | 31702THPRCUSROU | The Procter & Gamble Paper Products Company, Albany | 322120 | Paper Mills |  | 31.5491 | -84.1078 | OP | 2023 | 4AYD | Process Heater | Yankee Dryer | 32.5 | E6BTU/HR |  | OP | 1980 | 1 | 39900601 | Industrial Processes - NEC | Yankee Dryer |  | OP | 1980 | 242.172 | E6FT3SD | Natural Gas | I | 6747 |  |  |  | PM Condensible | CAP |  | 0 | TON | 17.58 | LB | HR | PM emissions from natural gas combustion are included in pulp emissions. | Site-Specific Emission Factor (no Control Efficiency used) | PM emissions from natural gas combustion are included in pulp emissions based off of inventory spreadsheets. To account for this, total PM emissions will be reported for the paper machines and zero PM emissions will be reported for the dryers. | 2023GADNR | 2023GADNR
13095 | Dougherty | 3709911 | 9500071 | 31702THPRCUSROU | The Procter & Gamble Paper Products Company, Albany | 322120 | Paper Mills |  | 31.5491 | -84.1078 | OP | 2023 | 4AYD | Process Heater | Yankee Dryer | 32.5 | E6BTU/HR |  | OP | 1980 | 1 | 39900601 | Industrial Processes - NEC | Yankee Dryer |  | OP | 1980 | 242.172 | E6FT3SD | Natural Gas | I | 6747 |  |  |  | Ammonia | CAP |  | 0.3875 | TON | 3.2 | LB | E6FT3SD | SCAQMD Combustion Default Emission Factors revised December 2021 | Site-Specific Emission Factor (no Control Efficiency used) |  | 2023GADNR | 2023GADNR
13095 | Dougherty | 3709911 | 9500071 | 31702THPRCUSROU | The Procter & Gamble Paper Products Company, Albany | 322120 | Paper Mills |  | 31.5491 | -84.1078 | OP | 2023 | 4AYD | Process Heater | Yankee Dryer | 32.5 | E6BTU/HR |  | OP | 1980 | 1 | 39900601 | Industrial Processes - NEC | Yankee Dryer |  | OP | 1980 | 242.172 | E6FT3SD | Natural Gas | I | 6747 |  |  |  | Carbon Monoxide | CAP |  | 135.359 | TON | 80.25 | LB | HR | 5A Permit Application Basis (EPA Factor) | Site-Specific Emission Factor (no Control Efficiency used) |  | 2023GADNR | 2023GADNR
13095 | Dougherty | 3709911 | 9500071 | 31702THPRCUSROU | The Procter & Gamble Paper Products Company, Albany | 322120 | Paper Mills |  | 31.5491 | -84.1078 | OP | 2023 | 4AYD | Process Heater | Yankee Dryer | 32.5 | E6BTU/HR |  | OP | 1980 | 1 | 39900601 | Industrial Processes - NEC | Yankee Dryer |  | OP | 1980 | 242.172 | E6FT3SD | Natural Gas | I | 6747 |  |  |  | Lead | CAP/HAP | HAP-Metal | 0.12 | LB | 0.0005 | LB | E6FT3SD | AP-42: Table 1.4-2 | USEPA Emission Factor (no Control Efficiency used) |  | 2023GADNR | 2023GADNR
13095 | Dougherty | 3709911 | 9500071 | 31702THPRCUSROU | The Procter & Gamble Paper Products Company, Albany | 322120 | Paper Mills |  | 31.5491 | -84.1078 | OP | 2023 | 4AYD | Process Heater | Yankee Dryer | 32.5 | E6BTU/HR |  | OP | 1980 | 1 | 39900601 | Industrial Processes - NEC | Yankee Dryer |  | OP | 1980 | 242.172 | E6FT3SD | Natural Gas | I | 6747 |  |  |  | Nitrogen Oxides | CAP |  | 159.184 | TON | 94.38 | LB | HR | 5A Permit Application Basis (EPA Factor) | Site-Specific Emission Factor (no Control Efficiency used) |  | 2023GADNR | 2023GADNR
13095 | Dougherty | 3709911 | 9500071 | 31702THPRCUSROU | The Procter & Gamble Paper Products Company, Albany | 322120 | Paper Mills |  | 31.5491 | -84.1078 | OP | 2023 | 4AYD | Process Heater | Yankee Dryer | 32.5 | E6BTU/HR |  | OP | 1980 | 1 | 39900601 | Industrial Processes - NEC | Yankee Dryer |  | OP | 1980 | 242.172 | E6FT3SD | Natural Gas | I | 6747 |  |  |  | Sulfur Dioxide | CAP |  | 0.072652 | TON | 0.6 | LB | E6FT3SD | AP-42: Table 1.4-2 | USEPA Emission Factor (no Control Efficiency used) |  | 2023GADNR | 2023GADNR
13095 | Dougherty | 3709911 | 9500071 | 31702THPRCUSROU | The Procter & Gamble Paper Products Company, Albany | 322120 | Paper Mills |  | 31.5491 | -84.1078 | OP | 2023 | 4AYD | Process Heater | Yankee Dryer | 32.5 | E6BTU/HR |  | OP | 1980 | 1 | 39900601 | Industrial Processes - NEC | Yankee Dryer |  | OP | 1980 | 242.172 | E6FT3SD | Natural Gas | I | 6747 |  |  |  | Volatile Organic Compounds | CAP |  | 0.66597 | TON | 5.5 | LB | E6FT3SD | AP-42: Table 1.4-2 | USEPA Emission Factor (no Control Efficiency used) |  | 2023GADNR | 2023GADNR
13095 | Dougherty | 3709911 | 9500071 | 31702THPRCUSROU | The Procter & Gamble Paper Products Company, Albany | 322120 | Paper Mills |  | 31.5491 | -84.1078 | OP | 2023 | 5APD | Process Heater | Predryer | 49.8 | E6BTU/HR |  | OP | 1995 | 1 | 39900601 | Industrial Processes - NEC | Predryer |  | OP | 1995 | 314.263 | E6FT3SD | Natural Gas | I | 7554 |  |  |  | Ammonia | CAP |  | 0.5028 | TON | 3.2 | LB | E6FT3SD | SCAQMD Combustion Default Emission Factors revised December 2021 | Site-Specific Emission Factor (no Control Efficiency used) |  | 2023GADNR | 2023GADNR
13095 | Dougherty | 3709911 | 9500071 | 31702THPRCUSROU | The Procter & Gamble Paper Products Company, Albany | 322120 | Paper Mills |  | 31.5491 | -84.1078 | OP | 2023 | 5APD | Process Heater | Predryer | 49.8 | E6BTU/HR |  | OP | 1995 | 1 | 39900601 | Industrial Processes - NEC | Predryer |  | OP | 1995 | 314.263 | E6FT3SD | Natural Gas | I | 7554 |  |  |  | Carbon Monoxide | CAP |  | 56.6532 | TON | 30 | LB | HR | 5A Permit Application Basis (EPA Factor) | Site-Specific Emission Factor (no Control Efficiency used) |  | 2023GADNR | 2023GADNR
13095 | Dougherty | 3709911 | 9500071 | 31702THPRCUSROU | The Procter & Gamble Paper Products Company, Albany | 322120 | Paper Mills |  | 31.5491 | -84.1078 | OP | 2023 | 5APD | Process Heater | Predryer | 49.8 | E6BTU/HR |  | OP | 1995 | 1 | 39900601 | Industrial Processes - NEC | Predryer |  | OP | 1995 | 314.263 | E6FT3SD | Natural Gas | I | 7554 |  |  |  | Lead | CAP/HAP | HAP-Metal | 0.158 | LB | 0.0005 | LB | E6FT3SD | AP-42: Table 1.4-2 | USEPA Emission Factor (no Control Efficiency used) |  | 2023GADNR | 2023GADNR
13095 | Dougherty | 3709911 | 9500071 | 31702THPRCUSROU | The Procter & Gamble Paper Products Company, Albany | 322120 | Paper Mills |  | 31.5491 | -84.1078 | OP | 2023 | 5APD | Process Heater | Predryer | 49.8 | E6BTU/HR |  | OP | 1995 | 1 | 39900601 | Industrial Processes - NEC | Predryer |  | OP | 1995 | 314.263 | E6FT3SD | Natural Gas | I | 7554 |  |  |  | Nitrogen Oxides | CAP |  | 37.769 | TON | 20 | LB | HR | 5A Permit Application Basis (EPA Factor) | Site-Specific Emission Factor (no Control Efficiency used) |  | 2023GADNR | 2023GADNR
13095 | Dougherty | 3709911 | 9500071 | 31702THPRCUSROU | The Procter & Gamble Paper Products Company, Albany | 322120 | Paper Mills |  | 31.5491 | -84.1078 | OP | 2023 | 5APD | Process Heater | Predryer | 49.8 | E6BTU/HR |  | OP | 1995 | 1 | 39900601 | Industrial Processes - NEC | Predryer |  | OP | 1995 | 314.263 | E6FT3SD | Natural Gas | I | 7554 |  |  |  | Sulfur Dioxide | CAP |  | 0.0943 | TON | 0.6 | LB | E6FT3SD | AP-42: Table 1.4-2 | USEPA Emission Factor (no Control Efficiency used) |  | 2023GADNR | 2023GADNR
13095 | Dougherty | 3709911 | 9500071 | 31702THPRCUSROU | The Procter & Gamble Paper Products Company, Albany | 322120 | Paper Mills |  | 31.5491 | -84.1078 | OP | 2023 | 5APD | Process Heater | Predryer | 49.8 | E6BTU/HR |  | OP | 1995 | 1 | 39900601 | Industrial Processes - NEC | Predryer |  | OP | 1995 | 314.263 | E6FT3SD | Natural Gas | I | 7554 |  |  |  | Volatile Organic Compounds | CAP |  | 0.8642 | TON | 5.5 | LB | E6FT3SD | AP-42: Table 1.4-2 | USEPA Emission Factor (no Control Efficiency used) |  | 2023GADNR | 2023GADNR
13095 | Dougherty | 3709911 | 9500071 | 31702THPRCUSROU | The Procter & Gamble Paper Products Company, Albany | 322120 | Paper Mills |  | 31.5491 | -84.1078 | OP | 2023 | 5APD | Process Heater | Predryer | 49.8 | E6BTU/HR |  | OP | 1995 | 1 | 39900601 | Industrial Processes - NEC | Predryer |  | OP | 1995 | 314.263 | E6FT3SD | Natural Gas | I | 7554 |  |  |  | PM10 Filterable | CAP |  | 0 | TON | 3.06 | LB | HR | PM emissions from natural gas combustion are included in pulp emissions. | Site-Specific Emission Factor (no Control Efficiency used) | PM emissions from natural gas combustion are included in pulp emissions based off of inventory spreadsheets. To account for this, total PM emissions will be reported for the paper machines and zero PM emissions will be reported for the dryers. | 2023GADNR | 2023GADNR
13095 | Dougherty | 3709911 | 9500071 | 31702THPRCUSROU | The Procter & Gamble Paper Products Company, Albany | 322120 | Paper Mills |  | 31.5491 | -84.1078 | OP | 2023 | 5APD | Process Heater | Predryer | 49.8 | E6BTU/HR |  | OP | 1995 | 1 | 39900601 | Industrial Processes - NEC | Predryer |  | OP | 1995 | 314.263 | E6FT3SD | Natural Gas | I | 7554 |  |  |  | PM Condensible | CAP |  | 0 | TON | 1.38 | LB | HR | PM emissions from natural gas combustion are included in pulp emissions. | Site-Specific Emission Factor (no Control Efficiency used) | PM emissions from natural gas combustion are included in pulp emissions based off of inventory spreadsheets. To account for this, total PM emissions will be reported for the paper machines and zero PM emissions will be reported for the dryers. | 2023GADNR | 2023GADNR
13095 | Dougherty | 3709911 | 9500071 | 31702THPRCUSROU | The Procter & Gamble Paper Products Company, Albany | 322120 | Paper Mills |  | 31.5491 | -84.1078 | OP | 2023 | 5APD | Process Heater | Predryer | 49.8 | E6BTU/HR |  | OP | 1995 | 1 | 39900601 | Industrial Processes - NEC | Predryer |  | OP | 1995 | 314.263 | E6FT3SD | Natural Gas | I | 7554 |  |  |  | PM2.5 Filterable | CAP |  | 0 | TON | 2.26 | LB | HR | PM emissions from natural gas combustion are included in pulp emissions. | Site-Specific Emission Factor (no Control Efficiency used) | PM emissions from natural gas combustion are included in pulp emissions based off of inventory spreadsheets. To account for this, total PM emissions will be reported for the paper machines and zero PM emissions will be reported for the dryers. | 2023GADNR | 2023GADNR
13095 | Dougherty | 3709911 | 9500071 | 31702THPRCUSROU | The Procter & Gamble Paper Products Company, Albany | 322120 | Paper Mills |  | 31.5491 | -84.1078 | OP | 2023 | CONV | Other process equipment | Converting and Paper Finishing Operations | 43 | E3LB/HR |  | OP | 1974 | CONV | 30701399 | Industrial Processes - Pulp & Paper | Converting of Tissue and Towel Products | Closed loop Release Point | OP | 1996 | 276424 | TON | Paper | O | 8760 |  |  |  | Volatile Organic Compounds | CAP |  | 8.05 | TON |  |  |  |  | Material Balance | Converting portion based on TCAP Application, Table 5. | 2023GADNR | 2023GADNR
13095 | Dougherty | 3709911 | 9500071 | 31702THPRCUSROU | The Procter & Gamble Paper Products Company, Albany | 322120 | Paper Mills |  | 31.5491 | -84.1078 | OP | 2023 | 6APD | Process Heater | Predryer | 65.4 | E6BTU/HR |  | OP | 1996 | 1 | 39900601 | Industrial Processes - NEC | Predryer |  | OP | 1996 | 216.396 | E6FT3SD | Natural Gas | I | 7630 |  |  |  | Ammonia | CAP |  | 0.34625 | TON | 3.2 | LB | E6FT3SD | SCAQMD Combustion Default Emission Factors revised December 2021 | Site-Specific Emission Factor (no Control Efficiency used) |  | 2023GADNR | 2023GADNR
13095 | Dougherty | 3709911 | 9500071 | 31702THPRCUSROU | The Procter & Gamble Paper Products Company, Albany | 322120 | Paper Mills |  | 31.5491 | -84.1078 | OP | 2023 | 6APD | Process Heater | Predryer | 65.4 | E6BTU/HR |  | OP | 1996 | 1 | 39900601 | Industrial Processes - NEC | Predryer |  | OP | 1996 | 216.396 | E6FT3SD | Natural Gas | I | 7630 |  |  |  | Carbon Monoxide | CAP |  | 57.2256 | TON | 30 | LB | HR | 5A Permit Application Basis (EPA Factor) | Site-Specific Emission Factor (no Control Efficiency used) |  | 2023GADNR | 2023GADNR
13095 | Dougherty | 3709911 | 9500071 | 31702THPRCUSROU | The Procter & Gamble Paper Products Company, Albany | 322120 | Paper Mills |  | 31.5491 | -84.1078 | OP | 2023 | 6APD | Process Heater | Predryer | 65.4 | E6BTU/HR |  | OP | 1996 | 1 | 39900601 | Industrial Processes - NEC | Predryer |  | OP | 1996 | 216.396 | E6FT3SD | Natural Gas | I | 7630 |  |  |  | Lead | CAP/HAP | HAP-Metal | 0.108 | LB | 0.0005 | LB | E6FT3SD | AP-42: Table 1.4-2 | USEPA Emission Factor (no Control Efficiency used) |  | 2023GADNR | 2023GADNR
13095 | Dougherty | 3709911 | 9500071 | 31702THPRCUSROU | The Procter & Gamble Paper Products Company, Albany | 322120 | Paper Mills |  | 31.5491 | -84.1078 | OP | 2023 | 6APD | Process Heater | Predryer | 65.4 | E6BTU/HR |  | OP | 1996 | 1 | 39900601 | Industrial Processes - NEC | Predryer |  | OP | 1996 | 216.396 | E6FT3SD | Natural Gas | I | 7630 |  |  |  | Nitrogen Oxides | CAP |  | 38.1504 | TON | 20 | LB | HR | 5A Permit Application Basis (EPA Factor) | Site-Specific Emission Factor (no Control Efficiency used) |  | 2023GADNR | 2023GADNR
13095 | Dougherty | 3709911 | 9500071 | 31702THPRCUSROU | The Procter & Gamble Paper Products Company, Albany | 322120 | Paper Mills |  | 31.5491 | -84.1078 | OP | 2023 | 6APD | Process Heater | Predryer | 65.4 | E6BTU/HR |  | OP | 1996 | 1 | 39900601 | Industrial Processes - NEC | Predryer |  | OP | 1996 | 216.396 | E6FT3SD | Natural Gas | I | 7630 |  |  |  | Sulfur Dioxide | CAP |  | 0.0649 | TON | 0.6 | LB | E6FT3SD | AP-42: Table 1.4-2 | USEPA Emission Factor (no Control Efficiency used) |  | 2023GADNR | 2023GADNR
13095 | Dougherty | 3709911 | 9500071 | 31702THPRCUSROU | The Procter & Gamble Paper Products Company, Albany | 322120 | Paper Mills |  | 31.5491 | -84.1078 | OP | 2023 | 6APD | Process Heater | Predryer | 65.4 | E6BTU/HR |  | OP | 1996 | 1 | 39900601 | Industrial Processes - NEC | Predryer |  | OP | 1996 | 216.396 | E6FT3SD | Natural Gas | I | 7630 |  |  |  | Volatile Organic Compounds | CAP |  | 0.59509 | TON | 5.5 | LB | E6FT3SD | AP-42: Table 1.4-2 | USEPA Emission Factor (no Control Efficiency used) |  | 2023GADNR | 2023GADNR
13095 | Dougherty | 3709911 | 9500071 | 31702THPRCUSROU | The Procter & Gamble Paper Products Company, Albany | 322120 | Paper Mills |  | 31.5491 | -84.1078 | OP | 2023 | 6APD | Process Heater | Predryer | 65.4 | E6BTU/HR |  | OP | 1996 | 1 | 39900601 | Industrial Processes - NEC | Predryer |  | OP | 1996 | 216.396 | E6FT3SD | Natural Gas | I | 7630 |  |  |  | PM10 Filterable | CAP |  | 0 | TON | 2.45 | LB | HR | PM emissions from natural gas combustion are included in pulp emissions. | Site-Specific Emission Factor (no Control Efficiency used) | PM emissions from natural gas combustion are included in pulp emissions based off of inventory spreadsheets. To account for this, total PM emissions will be reported for the paper machines and zero PM emissions will be reported for the dryers. | 2023GADNR | 2023GADNR
13095 | Dougherty | 3709911 | 9500071 | 31702THPRCUSROU | The Procter & Gamble Paper Products Company, Albany | 322120 | Paper Mills |  | 31.5491 | -84.1078 | OP | 2023 | 6APD | Process Heater | Predryer | 65.4 | E6BTU/HR |  | OP | 1996 | 1 | 39900601 | Industrial Processes - NEC | Predryer |  | OP | 1996 | 216.396 | E6FT3SD | Natural Gas | I | 7630 |  |  |  | PM2.5 Filterable | CAP |  | 0 | TON | 1.09 | LB | HR | PM emissions from natural gas combustion are included in pulp emissions. | Site-Specific Emission Factor (no Control Efficiency used) | PM emissions from natural gas combustion are included in pulp emissions based off of inventory spreadsheets. To account for this, total PM emissions will be reported for the paper machines and zero PM emissions will be reported for the dryers. | 2023GADNR | 2023GADNR
13095 | Dougherty | 3709911 | 9500071 | 31702THPRCUSROU | The Procter & Gamble Paper Products Company, Albany | 322120 | Paper Mills |  | 31.5491 | -84.1078 | OP | 2023 | 6APD | Process Heater | Predryer | 65.4 | E6BTU/HR |  | OP | 1996 | 1 | 39900601 | Industrial Processes - NEC | Predryer |  | OP | 1996 | 216.396 | E6FT3SD | Natural Gas | I | 7630 |  |  |  | PM Condensible | CAP |  | 0 | TON | 5.87 | LB | HR | PM emissions from natural gas combustion are included in pulp emissions. | Site-Specific Emission Factor (no Control Efficiency used) | PM emissions from natural gas combustion are included in pulp emissions based off of inventory spreadsheets. To account for this, total PM emissions will be reported for the paper machines and zero PM emissions will be reported for the dryers. | 2023GADNR | 2023GADNR
13095 | Dougherty | 3709911 | 9500071 | 31702THPRCUSROU | The Procter & Gamble Paper Products Company, Albany | 322120 | Paper Mills |  | 31.5491 | -84.1078 | OP | 2023 | 6APM | Paper Machine | Papermachine | 10.8 | E3LB/HR |  | OP | 1996 | 1 | 30701399 | Industrial Processes - Pulp & Paper | Papermachine |  | OP | 1996 | 67507 | TON | Paper | O | 7630 |  |  |  | Lead | CAP/HAP | HAP-Metal | 0.096 | LB |  |  |  |  | Engineering Judgment | Lead Pulp Ratio*PMKG Particulate Matter/Total Production/Paper Machine Production | 2023GADNR | 2023GADNR
13095 | Dougherty | 3709911 | 9500071 | 31702THPRCUSROU | The Procter & Gamble Paper Products Company, Albany | 322120 | Paper Mills |  | 31.5491 | -84.1078 | OP | 2023 | 6APM | Paper Machine | Papermachine | 10.8 | E3LB/HR |  | OP | 1996 | 1 | 30701399 | Industrial Processes - Pulp & Paper | Papermachine |  | OP | 1996 | 67507 | TON | Paper | O | 7630 |  |  |  | Volatile Organic Compounds | CAP |  | 10.6637 | TON |  |  |  |  | Material Balance |  | 2023GADNR | 2023GADNR
13095 | Dougherty | 3709911 | 9500071 | 31702THPRCUSROU | The Procter & Gamble Paper Products Company, Albany | 322120 | Paper Mills |  | 31.5491 | -84.1078 | OP | 2023 | 6APM | Paper Machine | Papermachine | 10.8 | E3LB/HR |  | OP | 1996 | 1 | 30701399 | Industrial Processes - Pulp & Paper | Papermachine |  | OP | 1996 | 67507 | TON | Paper | O | 7630 |  |  |  | PM10 Filterable | CAP |  | 16.5908 | TON | 2.45 | LB | HR | Machine factor. October 2016 Stack Test. FPM10 = 90% of FPM. | Site-Specific Emission Factor (no Control Efficiency used) | PM emissions from natural gas combustion are included in pulp emissions based off of inventory spreadsheets. To account for this, total PM emissions will be reported for the paper machines and zero PM emissions will be reported for the dryers. | 2023GADNR | 2023GADNR
13095 | Dougherty | 3709911 | 9500071 | 31702THPRCUSROU | The Procter & Gamble Paper Products Company, Albany | 322120 | Paper Mills |  | 31.5491 | -84.1078 | OP | 2023 | 6APM | Paper Machine | Papermachine | 10.8 | E3LB/HR |  | OP | 1996 | 1 | 30701399 | Industrial Processes - Pulp & Paper | Papermachine |  | OP | 1996 | 67507 | TON | Paper | O | 7630 |  |  |  | PM Condensible | CAP |  | 26.0567 | TON | 5.87 | LB | HR | Machine factor. September 2010 Stack Test. | Site-Specific Emission Factor (no Control Efficiency used) | PM emissions from natural gas combustion are included in pulp emissions based off of inventory spreadsheets. To account for this, total PM emissions will be reported for the paper machines and zero PM emissions will be reported for the dryers. | 2023GADNR | 2023GADNR
13095 | Dougherty | 3709911 | 9500071 | 31702THPRCUSROU | The Procter & Gamble Paper Products Company, Albany | 322120 | Paper Mills |  | 31.5491 | -84.1078 | OP | 2023 | 6APM | Paper Machine | Papermachine | 10.8 | E3LB/HR |  | OP | 1996 | 1 | 30701399 | Industrial Processes - Pulp & Paper | Papermachine |  | OP | 1996 | 67507 | TON | Paper | O | 7630 |  |  |  | PM2.5 Filterable | CAP |  | 8.9852 | TON | 1.09 | LB | HR | Machine factor. October 2016 Stack Test. FPM2.5 = 40% of FPM. | Site-Specific Emission Factor (no Control Efficiency used) | PM emissions from natural gas combustion are included in pulp emissions based off of inventory spreadsheets. To account for this, total PM emissions will be reported for the paper machines and zero PM emissions will be reported for the dryers. | 2023GADNR | 2023GADNR
13095 | Dougherty | 3709911 | 9500071 | 31702THPRCUSROU | The Procter & Gamble Paper Products Company, Albany | 322120 | Paper Mills |  | 31.5491 | -84.1078 | OP | 2023 | B001 | Boiler | Boiler No. 1 Steam Plant 187 10^6 Btu/hr boiler | 187 | E6BTU/HR |  | OP | 1974 | B001NG | 10200601 | Fuel Comb - Industrial Boilers, ICEs - Natural Gas | Boiler #1 Natural Gas |  | OP | 1974 | 112.351 | E6FT3SD | Natural Gas | I | 1848 |  |  |  | Ammonia | CAP |  | 0.17976 | TON | 3.2 | LB | E6FT3SD | SCAQMD Combustion Default Emission Factors revised December 2021 | Site-Specific Emission Factor (no Control Efficiency used) |  | 2023GADNR | 2023GADNR
13095 | Dougherty | 3709911 | 9500071 | 31702THPRCUSROU | The Procter & Gamble Paper Products Company, Albany | 322120 | Paper Mills |  | 31.5491 | -84.1078 | OP | 2023 | B001 | Boiler | Boiler No. 1 Steam Plant 187 10^6 Btu/hr boiler | 187 | E6BTU/HR |  | OP | 1974 | B001NG | 10200601 | Fuel Comb - Industrial Boilers, ICEs - Natural Gas | Boiler #1 Natural Gas |  | OP | 1974 | 112.351 | E6FT3SD | Natural Gas | I | 1848 |  |  |  | Carbon Monoxide | CAP |  | 4.7187 | TON | 84 | LB | E6FT3SD | EPA. March, 1998. Section 1.4, Natural Gas Combustion. In: Compilation of Air Pollutant Emissi... | USEPA Emission Factor (no Control Efficiency used) |  | 2023GADNR | 2023GADNR
13095 | Dougherty | 3709911 | 9500071 | 31702THPRCUSROU | The Procter & Gamble Paper Products Company, Albany | 322120 | Paper Mills |  | 31.5491 | -84.1078 | OP | 2023 | B001 | Boiler | Boiler No. 1 Steam Plant 187 10^6 Btu/hr boiler | 187 | E6BTU/HR |  | OP | 1974 | B001NG | 10200601 | Fuel Comb - Industrial Boilers, ICEs - Natural Gas | Boiler #1 Natural Gas |  | OP | 1974 | 112.351 | E6FT3SD | Natural Gas | I | 1848 |  |  |  | Lead | CAP/HAP | HAP-Metal | 0.056 | LB | 0.0005 | LB | E6FT3SD | EPA. March, 1998. Section 1.4, Natural Gas Combustion. In: Compilation of Air Pollutant Emissi... | USEPA Emission Factor (no Control Efficiency used) |  | 2023GADNR | 2023GADNR
13095 | Dougherty | 3709911 | 9500071 | 31702THPRCUSROU | The Procter & Gamble Paper Products Company, Albany | 322120 | Paper Mills |  | 31.5491 | -84.1078 | OP | 2023 | B001 | Boiler | Boiler No. 1 Steam Plant 187 10^6 Btu/hr boiler | 187 | E6BTU/HR |  | OP | 1974 | B001NG | 10200601 | Fuel Comb - Industrial Boilers, ICEs - Natural Gas | Boiler #1 Natural Gas |  | OP | 1974 | 112.351 | E6FT3SD | Natural Gas | I | 1848 |  |  |  | PM10 Primary (Filt + Cond) | CAP |  | 0.42693 | TON | 7.6 | LB | E6FT3SD | This emission factor was derived from other particulate matter emission factors. | USEPA Emission Factor (no Control Efficiency used) |  | 2023GADNR | 2023GADNR
13095 | Dougherty | 3709911 | 9500071 | 31702THPRCUSROU | The Procter & Gamble Paper Products Company, Albany | 322120 | Paper Mills |  | 31.5491 | -84.1078 | OP | 2023 | B001 | Boiler | Boiler No. 1 Steam Plant 187 10^6 Btu/hr boiler | 187 | E6BTU/HR |  | OP | 1974 | B001NG | 10200601 | Fuel Comb - Industrial Boilers, ICEs - Natural Gas | Boiler #1 Natural Gas |  | OP | 1974 | 112.351 | E6FT3SD | Natural Gas | I | 1848 |  |  |  | PM2.5 Primary (Filt + Cond) | CAP |  | 0.42693 | TON | 7.6 | LB | E6FT3SD | This emission factor was derived from other particulate matter emission factors. | USEPA Emission Factor (no Control Efficiency used) |  | 2023GADNR | 2023GADNR
13095 | Dougherty | 3709911 | 9500071 | 31702THPRCUSROU | The Procter & Gamble Paper Products Company, Albany | 322120 | Paper Mills |  | 31.5491 | -84.1078 | OP | 2023 | B001 | Boiler | Boiler No. 1 Steam Plant 187 10^6 Btu/hr boiler | 187 | E6BTU/HR |  | OP | 1974 | B001NG | 10200601 | Fuel Comb - Industrial Boilers, ICEs - Natural Gas | Boiler #1 Natural Gas |  | OP | 1974 | 112.351 | E6FT3SD | Natural Gas | I | 1848 |  |  |  | Sulfur Dioxide | CAP |  | 0.033705 | TON | 0.6 | LB | E6FT3SD | EPA. March, 1998. Section 1.4, Natural Gas Combustion. In: Compilation of Air Pollutant Emissi... | USEPA Emission Factor (no Control Efficiency used) |  | 2023GADNR | 2023GADNR
13095 | Dougherty | 3709911 | 9500071 | 31702THPRCUSROU | The Procter & Gamble Paper Products Company, Albany | 322120 | Paper Mills |  | 31.5491 | -84.1078 | OP | 2023 | B001 | Boiler | Boiler No. 1 Steam Plant 187 10^6 Btu/hr boiler | 187 | E6BTU/HR |  | OP | 1974 | B001NG | 10200601 | Fuel Comb - Industrial Boilers, ICEs - Natural Gas | Boiler #1 Natural Gas |  | OP | 1974 | 112.351 | E6FT3SD | Natural Gas | I | 1848 |  |  |  | Volatile Organic Compounds | CAP |  | 0.30896 | TON | 5.5 | LB | E6FT3SD | EPA. March, 1998. Section 1.4, Natural Gas Combustion. In: Compilation of Air Pollutant Emissi... | USEPA Emission Factor (no Control Efficiency used) |  | 2023GADNR | 2023GADNR
13095 | Dougherty | 3709911 | 9500071 | 31702THPRCUSROU | The Procter & Gamble Paper Products Company, Albany | 322120 | Paper Mills |  | 31.5491 | -84.1078 | OP | 2023 | B001 | Boiler | Boiler No. 1 Steam Plant 187 10^6 Btu/hr boiler | 187 | E6BTU/HR |  | OP | 1974 | B001NG | 10200601 | Fuel Comb - Industrial Boilers, ICEs - Natural Gas | Boiler #1 Natural Gas |  | OP | 1974 | 112.351 | E6FT3SD | Natural Gas | I | 1848 |  |  |  | Nitrogen Oxides | CAP |  | 15.7291 | TON | 280 | LB | E6FT3SD | AP-42: Table 1.4-1 | USEPA Emission Factor (no Control Efficiency used) |  | 2023GADNR | 2023GADNR
13095 | Dougherty | 3709911 | 9500071 | 31702THPRCUSROU | The Procter & Gamble Paper Products Company, Albany | 322120 | Paper Mills |  | 31.5491 | -84.1078 | OP | 2023 | B001 | Boiler | Boiler No. 1 Steam Plant 187 10^6 Btu/hr boiler | 187 | E6BTU/HR |  | OP | 1974 | B001NG | 10200601 | Fuel Comb - Industrial Boilers, ICEs - Natural Gas | Boiler #1 Natural Gas |  | OP | 1974 | 112.351 | E6FT3SD | Natural Gas | I | 1848 |  |  |  | PM Condensible | CAP |  | 0.3202 | TON | 5.7 | LB | E6FT3SD | EPA. March, 1998. Section 1.4, Natural Gas Combustion. In: Compilation of Air Pollutant Emissi... | USEPA Emission Factor (no Control Efficiency used) |  | 2023GADNR | 2023GADNR
13095 | Dougherty | 3709911 | 9500071 | 31702THPRCUSROU | The Procter & Gamble Paper Products Company, Albany | 322120 | Paper Mills |  | 31.5491 | -84.1078 | OP | 2023 | 1APM | Paper Machine | Papermachine | 6.2 | E3LB/HR |  | OP | 2017 | 1 | 30701399 | Industrial Processes - Pulp & Paper | Papermachine |  | OP | 2017 | 29131 | TON | Paper | O | 6634 |  |  |  | Lead | CAP/HAP | HAP-Metal | 0.042 | LB |  |  |  |  | Engineering Judgment | Lead Pulp Ratio*PMKG Particulate Matter/Total Production/Paper Machine Production | 2023GADNR | 2023GADNR
13095 | Dougherty | 3709911 | 9500071 | 31702THPRCUSROU | The Procter & Gamble Paper Products Company, Albany | 322120 | Paper Mills |  | 31.5491 | -84.1078 | OP | 2023 | 1APM | Paper Machine | Papermachine | 6.2 | E3LB/HR |  | OP | 2017 | 1 | 30701399 | Industrial Processes - Pulp & Paper | Papermachine |  | OP | 2017 | 29131 | TON | Paper | O | 6634 |  |  |  | Volatile Organic Compounds | CAP |  | 4.6018 | TON |  |  |  |  | Material Balance |  | 2023GADNR | 2023GADNR
13095 | Dougherty | 3709911 | 9500071 | 31702THPRCUSROU | The Procter & Gamble Paper Products Company, Albany | 322120 | Paper Mills |  | 31.5491 | -84.1078 | OP | 2023 | 1APM | Paper Machine | Papermachine | 6.2 | E3LB/HR |  | OP | 2017 | 1 | 30701399 | Industrial Processes - Pulp & Paper | Papermachine |  | OP | 2017 | 29131 | TON | Paper | O | 6634 |  |  |  | PM2.5 Filterable | CAP |  | 17.3281 | TON | 1.62 | LB | HR | Machine factor. December 2017 Stack Test. FPM2.5 = 40% of FPM. | Site-Specific Emission Factor (no Control Efficiency used) | PM emissions from natural gas combustion are included in pulp emissions based off of inventory spreadsheets. To account for this, total PM emissions will be reported for the paper machines and zero PM emissions will be reported for the dryers. | 2023GADNR | 2023GADNR
13095 | Dougherty | 3709911 | 9500071 | 31702THPRCUSROU | The Procter & Gamble Paper Products Company, Albany | 322120 | Paper Mills |  | 31.5491 | -84.1078 | OP | 2023 | 1APM | Paper Machine | Papermachine | 6.2 | E3LB/HR |  | OP | 2017 | 1 | 30701399 | Industrial Processes - Pulp & Paper | Papermachine |  | OP | 2017 | 29131 | TON | Paper | O | 6634 |  |  |  | PM Condensible | CAP |  | 29.5503 | TON | 6.18 | LB | HR | Machine factor. September 2009 Stack Test. | Site-Specific Emission Factor (no Control Efficiency used) | PM emissions from natural gas combustion are included in pulp emissions based off of inventory spreadsheets. To account for this, total PM emissions will be reported for the paper machines and zero PM emissions will be reported for the dryers. | 2023GADNR | 2023GADNR
13095 | Dougherty | 3709911 | 9500071 | 31702THPRCUSROU | The Procter & Gamble Paper Products Company, Albany | 322120 | Paper Mills |  | 31.5491 | -84.1078 | OP | 2023 | 1APM | Paper Machine | Papermachine | 6.2 | E3LB/HR |  | OP | 2017 | 1 | 30701399 | Industrial Processes - Pulp & Paper | Papermachine |  | OP | 2017 | 29131 | TON | Paper | O | 6634 |  |  |  | PM10 Filterable | CAP |  | 30.0227 | TON | 3.65 | LB | HR | Machine factor. December 2017 Stack Test. FPM10 = 90% of FPM. | Site-Specific Emission Factor (no Control Efficiency used) | PM emissions from natural gas combustion are included in pulp emissions based off of inventory spreadsheets. To account for this, total PM emissions will be reported for the paper machines and zero PM emissions will be reported for the dryers. | 2023GADNR | 2023GADNR
13095 | Dougherty | 3709911 | 9500071 | 31702THPRCUSROU | The Procter & Gamble Paper Products Company, Albany | 322120 | Paper Mills |  | 31.5491 | -84.1078 | OP | 2023 | 1APD | Process Heater | Predryer | 83.8 | E6BTU/HR |  | OP | 2017 | 1 | 39900601 | Industrial Processes - NEC | Predryer |  | OP | 2017 | 404 | E6FT3SD | Natural Gas | I | 6634 |  |  |  | Ammonia | CAP |  | 0.64627 | TON | 3.2 | LB | E6FT3SD | SCAQMD Combustion Default Emission Factors revised December 2021 | Site-Specific Emission Factor (no Control Efficiency used) |  | 2023GADNR | 2023GADNR
13095 | Dougherty | 3709911 | 9500071 | 31702THPRCUSROU | The Procter & Gamble Paper Products Company, Albany | 322120 | Paper Mills |  | 31.5491 | -84.1078 | OP | 2023 | 1APD | Process Heater | Predryer | 83.8 | E6BTU/HR |  | OP | 2017 | 1 | 39900601 | Industrial Processes - NEC | Predryer |  | OP | 2017 | 404 | E6FT3SD | Natural Gas | I | 6634 |  |  |  | Carbon Monoxide | CAP |  | 175.152 | TON | 52.8 | LB | HR | 5A Permit Application Basis (EPA Factor) | Site-Specific Emission Factor (no Control Efficiency used) |  | 2023GADNR | 2023GADNR
13095 | Dougherty | 3709911 | 9500071 | 31702THPRCUSROU | The Procter & Gamble Paper Products Company, Albany | 322120 | Paper Mills |  | 31.5491 | -84.1078 | OP | 2023 | 1APD | Process Heater | Predryer | 83.8 | E6BTU/HR |  | OP | 2017 | 1 | 39900601 | Industrial Processes - NEC | Predryer |  | OP | 2017 | 404 | E6FT3SD | Natural Gas | I | 6634 |  |  |  | Lead | CAP/HAP | HAP-Metal | 0.202 | LB | 0.0005 | LB | E6FT3SD | AP-42: Table 1.4-2 | USEPA Emission Factor (no Control Efficiency used) |  | 2023GADNR | 2023GADNR
13095 | Dougherty | 3709911 | 9500071 | 31702THPRCUSROU | The Procter & Gamble Paper Products Company, Albany | 322120 | Paper Mills |  | 31.5491 | -84.1078 | OP | 2023 | 1APD | Process Heater | Predryer | 83.8 | E6BTU/HR |  | OP | 2017 | 1 | 39900601 | Industrial Processes - NEC | Predryer |  | OP | 2017 | 404 | E6FT3SD | Natural Gas | I | 6634 |  |  |  | Nitrogen Oxides | CAP |  | 218.94 | TON | 66 | LB | HR | 5A Permit Application Basis (EPA Factor) | Site-Specific Emission Factor (no Control Efficiency used) |  | 2023GADNR | 2023GADNR
13095 | Dougherty | 3709911 | 9500071 | 31702THPRCUSROU | The Procter & Gamble Paper Products Company, Albany | 322120 | Paper Mills |  | 31.5491 | -84.1078 | OP | 2023 | 1APD | Process Heater | Predryer | 83.8 | E6BTU/HR |  | OP | 2017 | 1 | 39900601 | Industrial Processes - NEC | Predryer |  | OP | 2017 | 404 | E6FT3SD | Natural Gas | I | 6634 |  |  |  | Sulfur Dioxide | CAP |  | 0.12118 | TON | 0.6 | LB | E6FT3SD | AP-42: Table 1.4-2 | USEPA Emission Factor (no Control Efficiency used) |  | 2023GADNR | 2023GADNR
13095 | Dougherty | 3709911 | 9500071 | 31702THPRCUSROU | The Procter & Gamble Paper Products Company, Albany | 322120 | Paper Mills |  | 31.5491 | -84.1078 | OP | 2023 | 1APD | Process Heater | Predryer | 83.8 | E6BTU/HR |  | OP | 2017 | 1 | 39900601 | Industrial Processes - NEC | Predryer |  | OP | 2017 | 404 | E6FT3SD | Natural Gas | I | 6634 |  |  |  | Volatile Organic Compounds | CAP |  | 1.1108 | TON | 5.5 | LB | E6FT3SD | AP-42: Table 1.4-2 | USEPA Emission Factor (no Control Efficiency used) |  | 2023GADNR | 2023GADNR
13095 | Dougherty | 3709911 | 9500071 | 31702THPRCUSROU | The Procter & Gamble Paper Products Company, Albany | 322120 | Paper Mills |  | 31.5491 | -84.1078 | OP | 2023 | 1APD | Process Heater | Predryer | 83.8 | E6BTU/HR |  | OP | 2017 | 1 | 39900601 | Industrial Processes - NEC | Predryer |  | OP | 2017 | 404 | E6FT3SD | Natural Gas | I | 6634 |  |  |  | PM2.5 Filterable | CAP |  | 0 | TON | 1.62 | LB | HR | PM emissions from natural gas combustion are included in pulp emissions. | Site-Specific Emission Factor (no Control Efficiency used) | PM emissions from natural gas combustion are included in pulp emissions based off of inventory spreadsheets. To account for this, total PM emissions will be reported for the paper machines and zero PM emissions will be reported for the dryers. | 2023GADNR | 2023GADNR
13095 | Dougherty | 3709911 | 9500071 | 31702THPRCUSROU | The Procter & Gamble Paper Products Company, Albany | 322120 | Paper Mills |  | 31.5491 | -84.1078 | OP | 2023 | 1APD | Process Heater | Predryer | 83.8 | E6BTU/HR |  | OP | 2017 | 1 | 39900601 | Industrial Processes - NEC | Predryer |  | OP | 2017 | 404 | E6FT3SD | Natural Gas | I | 6634 |  |  |  | PM10 Filterable | CAP |  | 0 | TON | 3.65 | LB | HR | PM emissions from natural gas combustion are included in pulp emissions. | Site-Specific Emission Factor (no Control Efficiency used) | PM emissions from natural gas combustion are included in pulp emissions based off of inventory spreadsheets. To account for this, total PM emissions will be reported for the paper machines and zero PM emissions will be reported for the dryers. | 2023GADNR | 2023GADNR
13095 | Dougherty | 3709911 | 9500071 | 31702THPRCUSROU | The Procter & Gamble Paper Products Company, Albany | 322120 | Paper Mills |  | 31.5491 | -84.1078 | OP | 2023 | 1APD | Process Heater | Predryer | 83.8 | E6BTU/HR |  | OP | 2017 | 1 | 39900601 | Industrial Processes - NEC | Predryer |  | OP | 2017 | 404 | E6FT3SD | Natural Gas | I | 6634 |  |  |  | PM Condensible | CAP |  | 0 | TON | 6.18 | LB | HR | PM emissions from natural gas combustion are included in pulp emissions. | Site-Specific Emission Factor (no Control Efficiency used) | PM emissions from natural gas combustion are included in pulp emissions based off of inventory spreadsheets. To account for this, total PM emissions will be reported for the paper machines and zero PM emissions will be reported for the dryers. | 2023GADNR | 2023GADNR
13095 | Dougherty | 3709911 | 9500071 | 31702THPRCUSROU | The Procter & Gamble Paper Products Company, Albany | 322120 | Paper Mills |  | 31.5491 | -84.1078 | OP | 2023 | 3APM | Paper Machine | Papermachine | 8.3 | E3LB/HR |  | OP | 1980 | 1 | 30701399 | Industrial Processes - Pulp & Paper | Papermachine |  | OP | 1980 | 44156 | TON | Paper | O | 6747 |  |  |  | Lead | CAP/HAP | HAP-Metal | 0.064 | LB |  |  |  |  | Engineering Judgment | Lead Pulp Ratio*PMKG Particulate Matter/Total Production/Paper Machine Production | 2023GADNR | 2023GADNR
13095 | Dougherty | 3709911 | 9500071 | 31702THPRCUSROU | The Procter & Gamble Paper Products Company, Albany | 322120 | Paper Mills |  | 31.5491 | -84.1078 | OP | 2023 | 3APM | Paper Machine | Papermachine | 8.3 | E3LB/HR |  | OP | 1980 | 1 | 30701399 | Industrial Processes - Pulp & Paper | Papermachine |  | OP | 1980 | 44156 | TON | Paper | O | 6747 |  |  |  | Volatile Organic Compounds | CAP |  | 6.9751 | TON |  |  |  |  | Material Balance |  | 2023GADNR | 2023GADNR
13095 | Dougherty | 3709911 | 9500071 | 31702THPRCUSROU | The Procter & Gamble Paper Products Company, Albany | 322120 | Paper Mills |  | 31.5491 | -84.1078 | OP | 2023 | 3APM | Paper Machine | Papermachine | 8.3 | E3LB/HR |  | OP | 1980 | 1 | 30701399 | Industrial Processes - Pulp & Paper | Papermachine |  | OP | 1980 | 44156 | TON | Paper | O | 6747 |  |  |  | PM10 Filterable | CAP |  | 20.6112 | TON | 4.05 | LB | HR | Machine factor. October 2018 Stack Test. FPM10 = 90% of FPM. | Site-Specific Emission Factor (no Control Efficiency used) | PM emissions from natural gas combustion are included in pulp emissions based off of inventory spreadsheets. To account for this, total PM emissions will be reported for the paper machines and zero PM emissions will be reported for the dryers. | 2023GADNR | 2023GADNR
13095 | Dougherty | 3709911 | 9500071 | 31702THPRCUSROU | The Procter & Gamble Paper Products Company, Albany | 322120 | Paper Mills |  | 31.5491 | -84.1078 | OP | 2023 | 3APM | Paper Machine | Papermachine | 8.3 | E3LB/HR |  | OP | 1980 | 1 | 30701399 | Industrial Processes - Pulp & Paper | Papermachine |  | OP | 1980 | 44156 | TON | Paper | O | 6747 |  |  |  | PM2.5 Filterable | CAP |  | 10.7044 | TON | 1.8 | LB | HR | Machine factor. October 2018 Stack Test. FPM2.5 = 40% of FPM. | Site-Specific Emission Factor (no Control Efficiency used) | PM emissions from natural gas combustion are included in pulp emissions based off of inventory spreadsheets. To account for this, total PM emissions will be reported for the paper machines and zero PM emissions will be reported for the dryers. | 2023GADNR | 2023GADNR
13095 | Dougherty | 3709911 | 9500071 | 31702THPRCUSROU | The Procter & Gamble Paper Products Company, Albany | 322120 | Paper Mills |  | 31.5491 | -84.1078 | OP | 2023 | 3APM | Paper Machine | Papermachine | 8.3 | E3LB/HR |  | OP | 1980 | 1 | 30701399 | Industrial Processes - Pulp & Paper | Papermachine |  | OP | 1980 | 44156 | TON | Paper | O | 6747 |  |  |  | PM Condensible | CAP |  | 24.5916 | TON | 6.25 | LB | HR | Machine factor. September 2009 Stack Test. | Site-Specific Emission Factor (no Control Efficiency used) | PM emissions from natural gas combustion are included in pulp emissions based off of inventory spreadsheets. To account for this, total PM emissions will be reported for the paper machines and zero PM emissions will be reported for the dryers. | 2023GADNR | 2023GADNR
13095 | Dougherty | 3709911 | 9500071 | 31702THPRCUSROU | The Procter & Gamble Paper Products Company, Albany | 322120 | Paper Mills |  | 31.5491 | -84.1078 | OP | 2023 | 3APD | Process Heater | Predryer | 93.3 | E6BTU/HR |  | OP | 1980 | 1 | 39900601 | Industrial Processes - NEC | Predryer |  | OP | 1980 | 125.682 | E6FT3SD | Natural Gas | I | 6747 |  |  |  | Ammonia | CAP |  | 0.30414 | TON | 3.2 | LB | E6FT3SD | SCAQMD Combustion Default Emission Factors revised December 2021 | Site-Specific Emission Factor (no Control Efficiency used) |  | 2023GADNR | 2023GADNR
13095 | Dougherty | 3709911 | 9500071 | 31702THPRCUSROU | The Procter & Gamble Paper Products Company, Albany | 322120 | Paper Mills |  | 31.5491 | -84.1078 | OP | 2023 | 3APD | Process Heater | Predryer | 93.3 | E6BTU/HR |  | OP | 1980 | 1 | 39900601 | Industrial Processes - NEC | Predryer |  | OP | 1980 | 125.682 | E6FT3SD | Natural Gas | I | 6747 |  |  |  | Carbon Monoxide | CAP |  | 179.868 | TON | 70.5 | LB | HR | 5A Permit Application Basis (EPA Factor) | Site-Specific Emission Factor (no Control Efficiency used) |  | 2023GADNR | 2023GADNR
13095 | Dougherty | 3709911 | 9500071 | 31702THPRCUSROU | The Procter & Gamble Paper Products Company, Albany | 322120 | Paper Mills |  | 31.5491 | -84.1078 | OP | 2023 | 3APD | Process Heater | Predryer | 93.3 | E6BTU/HR |  | OP | 1980 | 1 | 39900601 | Industrial Processes - NEC | Predryer |  | OP | 1980 | 125.682 | E6FT3SD | Natural Gas | I | 6747 |  |  |  | Lead | CAP/HAP | HAP-Metal | 0.096 | LB | 0.0005 | LB | E6FT3SD | AP-42: Table 1.4-2 | USEPA Emission Factor (no Control Efficiency used) |  | 2023GADNR | 2023GADNR
13095 | Dougherty | 3709911 | 9500071 | 31702THPRCUSROU | The Procter & Gamble Paper Products Company, Albany | 322120 | Paper Mills |  | 31.5491 | -84.1078 | OP | 2023 | 3APD | Process Heater | Predryer | 93.3 | E6BTU/HR |  | OP | 1980 | 1 | 39900601 | Industrial Processes - NEC | Predryer |  | OP | 1980 | 125.682 | E6FT3SD | Natural Gas | I | 6747 |  |  |  | Nitrogen Oxides | CAP |  | 220.051 | TON | 86.25 | LB | HR | 5A Permit Application Basis (EPA Factor) | Site-Specific Emission Factor (no Control Efficiency used) |  | 2023GADNR | 2023GADNR
13095 | Dougherty | 3709911 | 9500071 | 31702THPRCUSROU | The Procter & Gamble Paper Products Company, Albany | 322120 | Paper Mills |  | 31.5491 | -84.1078 | OP | 2023 | 3APD | Process Heater | Predryer | 93.3 | E6BTU/HR |  | OP | 1980 | 1 | 39900601 | Industrial Processes - NEC | Predryer |  | OP | 1980 | 125.682 | E6FT3SD | Natural Gas | I | 6747 |  |  |  | Sulfur Dioxide | CAP |  | 0.057025 | TON | 0.6 | LB | E6FT3SD | AP-42: Table 1.4-2 | USEPA Emission Factor (no Control Efficiency used) |  | 2023GADNR | 2023GADNR
13095 | Dougherty | 3709911 | 9500071 | 31702THPRCUSROU | The Procter & Gamble Paper Products Company, Albany | 322120 | Paper Mills |  | 31.5491 | -84.1078 | OP | 2023 | 3APD | Process Heater | Predryer | 93.3 | E6BTU/HR |  | OP | 1980 | 1 | 39900601 | Industrial Processes - NEC | Predryer |  | OP | 1980 | 125.682 | E6FT3SD | Natural Gas | I | 6747 |  |  |  | Volatile Organic Compounds | CAP |  | 0.52273 | TON | 5.5 | LB | E6FT3SD | AP-42: Table 1.4-2 | USEPA Emission Factor (no Control Efficiency used) |  | 2023GADNR | 2023GADNR
13095 | Dougherty | 3709911 | 9500071 | 31702THPRCUSROU | The Procter & Gamble Paper Products Company, Albany | 322120 | Paper Mills |  | 31.5491 | -84.1078 | OP | 2023 | 3APD | Process Heater | Predryer | 93.3 | E6BTU/HR |  | OP | 1980 | 1 | 39900601 | Industrial Processes - NEC | Predryer |  | OP | 1980 | 125.682 | E6FT3SD | Natural Gas | I | 6747 |  |  |  | PM10 Filterable | CAP |  | 0 | TON | 4.05 | LB | HR | PM emissions from natural gas combustion are included in pulp emissions. | Site-Specific Emission Factor (no Control Efficiency used) | PM emissions from natural gas combustion are included in pulp emissions based off of inventory spreadsheets. To account for this, total PM emissions will be reported for the paper machines and zero PM emissions will be reported for the dryers. | 2023GADNR | 2023GADNR
13095 | Dougherty | 3709911 | 9500071 | 31702THPRCUSROU | The Procter & Gamble Paper Products Company, Albany | 322120 | Paper Mills |  | 31.5491 | -84.1078 | OP | 2023 | 3APD | Process Heater | Predryer | 93.3 | E6BTU/HR |  | OP | 1980 | 1 | 39900601 | Industrial Processes - NEC | Predryer |  | OP | 1980 | 125.682 | E6FT3SD | Natural Gas | I | 6747 |  |  |  | PM Condensible | CAP |  | 0 | TON | 6.25 | LB | HR | PM emissions from natural gas combustion are included in pulp emissions. | Site-Specific Emission Factor (no Control Efficiency used) | PM emissions from natural gas combustion are included in pulp emissions based off of inventory spreadsheets. To account for this, total PM emissions will be reported for the paper machines and zero PM emissions will be reported for the dryers. | 2023GADNR | 2023GADNR
13095 | Dougherty | 3709911 | 9500071 | 31702THPRCUSROU | The Procter & Gamble Paper Products Company, Albany | 322120 | Paper Mills |  | 31.5491 | -84.1078 | OP | 2023 | 3APD | Process Heater | Predryer | 93.3 | E6BTU/HR |  | OP | 1980 | 1 | 39900601 | Industrial Processes - NEC | Predryer |  | OP | 1980 | 125.682 | E6FT3SD | Natural Gas | I | 6747 |  |  |  | PM2.5 Filterable | CAP |  | 0 | TON | 1.8 | LB | HR | PM emissions from natural gas combustion are included in pulp emissions. | Site-Specific Emission Factor (no Control Efficiency used) | PM emissions from natural gas combustion are included in pulp emissions based off of inventory spreadsheets. To account for this, total PM emissions will be reported for the paper machines and zero PM emissions will be reported for the dryers. | 2023GADNR | 2023GADNR
13103 | Effingham | 3711311 | 10300004 | 31318NTRNT911OL | Interfor U.S. Inc. - Meldrim | 321113 | Sawmills |  | 32.1464 | -81.3862 | OP | 2023 | 8000 | Kiln | Direct Fired Continuous Dry Kiln |  |  |  | OP | 2023 | Kiln 4 Burner | 30700844 | Industrial Processes - Pulp & Paper | Dry Kiln #4 Wood Waste Burner |  | OP | 2023 | 15159 | E6BTU | Wood Waste | I | 8736 |  |  |  | Sulfur Dioxide | CAP |  | 3.032 | TON | 0.025 | LB | E6BTU | AP-42 Emission Factor | Trade Group Emission Factor (no Control Efficiency used) |  | 2023GADNR | 2023GADNR
13103 | Effingham | 3711311 | 10300004 | 31318NTRNT911OL | Interfor U.S. Inc. - Meldrim | 321113 | Sawmills |  | 32.1464 | -81.3862 | OP | 2023 | 8000 | Kiln | Direct Fired Continuous Dry Kiln |  |  |  | OP | 2023 | 8000 | 30700844 | Industrial Processes - Pulp & Paper | Dry Kiln #4 |  | OP | 2023 | 76807.6 | E3BDFT | Wood | I | 8736 |  |  |  | PM Condensible | CAP |  | 2.6652 | TON | 0.0694 | LB | E3BDFT | epd preferred | Other Emission Factor (no Control Efficiency used) |  | 2023GADNR | 2023GADNR
13103 | Effingham | 3711311 | 10300004 | 31318NTRNT911OL | Interfor U.S. Inc. - Meldrim | 321113 | Sawmills |  | 32.1464 | -81.3862 | OP | 2023 | 8000 | Kiln | Direct Fired Continuous Dry Kiln |  |  |  | OP | 2023 | 8000 | 30700844 | Industrial Processes - Pulp & Paper | Dry Kiln #4 |  | OP | 2023 | 76807.6 | E3BDFT | Wood | I | 8736 |  |  |  | Nitrogen Oxides | CAP |  | 10.7531 | TON | 0.28 | LB | E3BDFT | NCASI | Trade Group Emission Factor (no Control Efficiency used) |  | 2023GADNR | 2023GADNR
13103 | Effingham | 3711311 | 10300004 | 31318NTRNT911OL | Interfor U.S. Inc. - Meldrim | 321113 | Sawmills |  | 32.1464 | -81.3862 | OP | 2023 | 8000 | Kiln | Direct Fired Continuous Dry Kiln |  |  |  | OP | 2023 | 8000 | 30700844 | Industrial Processes - Pulp & Paper | Dry Kiln #4 |  | OP | 2023 | 76807.6 | E3BDFT | Wood | I | 8736 |  |  |  | Carbon Monoxide | CAP |  | 28.0348 | TON | 0.73 | LB | E3BDFT | NCASI | Trade Group Emission Factor (no Control Efficiency used) |  | 2023GADNR | 2023GADNR
13103 | Effingham | 3711311 | 10300004 | 31318NTRNT911OL | Interfor U.S. Inc. - Meldrim | 321113 | Sawmills |  | 32.1464 | -81.3862 | OP | 2023 | 8000 | Kiln | Direct Fired Continuous Dry Kiln |  |  |  | OP | 2023 | 8000 | 30700844 | Industrial Processes - Pulp & Paper | Dry Kiln #4 |  | OP | 2023 | 76807.6 | E3BDFT | Wood | I | 8736 |  |  |  | Volatile Organic Compounds | CAP |  | 153.615 | TON | 4 | LB | E3BDFT | EPD preferred emission factor | Other Emission Factor (no Control Efficiency used) |  | 2023GADNR | 2023GADNR
13103 | Effingham | 3711311 | 10300004 | 31318NTRNT911OL | Interfor U.S. Inc. - Meldrim | 321113 | Sawmills |  | 32.1464 | -81.3862 | OP | 2023 | 8000 | Kiln | Direct Fired Continuous Dry Kiln |  |  |  | OP | 2023 | 8000 | 30700844 | Industrial Processes - Pulp & Paper | Dry Kiln #4 |  | OP | 2023 | 76807.6 | E3BDFT | Wood | I | 8736 |  |  |  | PM2.5 Primary (Filt + Cond) | CAP |  | 3.802 | TON | 0.099 | LB | E3BDFT | Emission factor from GA EPD based on best available data from permit applications and testing | Other Emission Factor (no Control Efficiency used) |  | 2023GADNR | 2023GADNR
13103 | Effingham | 3711311 | 10300004 | 31318NTRNT911OL | Interfor U.S. Inc. - Meldrim | 321113 | Sawmills |  | 32.1464 | -81.3862 | OP | 2023 | 8000 | Kiln | Direct Fired Continuous Dry Kiln |  |  |  | OP | 2023 | 8000 | 30700844 | Industrial Processes - Pulp & Paper | Dry Kiln #4 |  | OP | 2023 | 76807.6 | E3BDFT | Wood | I | 8736 |  |  |  | PM10 Primary (Filt + Cond) | CAP |  | 3.994 | TON | 0.104 | LB | E3BDFT | Emission factor from GA EPD based on best available data from permit applications and testing | Other Emission Factor (no Control Efficiency used) |  | 2023GADNR | 2023GADNR
13103 | Effingham | 3711311 | 10300004 | 31318NTRNT911OL | Interfor U.S. Inc. - Meldrim | 321113 | Sawmills |  | 32.1464 | -81.3862 | OP | 2023 | 5000 | Kiln | Direct Fired Batch Lumber Dry Kiln |  |  |  | OP |  | 5000 | 30700844 | Industrial Processes - Pulp & Paper | Dry Kiln #1 | Direct Fired Lumber Drying Kiln | OP | 2023 | 36060 | E3BDFT | Board | O | 8736 |  |  |  | PM Condensible | CAP |  | 1.2513 | TON | 0.0694 | LB | E3BDFT | epd preferred | Other Emission Factor (no Control Efficiency used) |  | 2023GADNR | 2023GADNR
13103 | Effingham | 3711311 | 10300004 | 31318NTRNT911OL | Interfor U.S. Inc. - Meldrim | 321113 | Sawmills |  | 32.1464 | -81.3862 | OP | 2023 | 5000 | Kiln | Direct Fired Batch Lumber Dry Kiln |  |  |  | OP |  | 5000 | 30700844 | Industrial Processes - Pulp & Paper | Dry Kiln #1 | Direct Fired Lumber Drying Kiln | OP | 2023 | 36060 | E3BDFT | Board | O | 8736 |  |  |  | Volatile Organic Compounds | CAP |  | 72.12 | TON | 4 | LB | E3BDFT | EPD preferred emission factor | Other Emission Factor (no Control Efficiency used) |  | 2023GADNR | 2023GADNR
13103 | Effingham | 3711311 | 10300004 | 31318NTRNT911OL | Interfor U.S. Inc. - Meldrim | 321113 | Sawmills |  | 32.1464 | -81.3862 | OP | 2023 | 5000 | Kiln | Direct Fired Batch Lumber Dry Kiln |  |  |  | OP |  | 5000 | 30700844 | Industrial Processes - Pulp & Paper | Dry Kiln #1 | Direct Fired Lumber Drying Kiln | OP | 2023 | 36060 | E3BDFT | Board | O | 8736 |  |  |  | PM2.5 Primary (Filt + Cond) | CAP |  | 1.785 | TON | 0.099 | LB | E3BDFT | Emission factor from GA EPD based on best available data from permit applications and testing | Other Emission Factor (no Control Efficiency used) |  | 2023GADNR | 2023GADNR
13103 | Effingham | 3711311 | 10300004 | 31318NTRNT911OL | Interfor U.S. Inc. - Meldrim | 321113 | Sawmills |  | 32.1464 | -81.3862 | OP | 2023 | 5000 | Kiln | Direct Fired Batch Lumber Dry Kiln |  |  |  | OP |  | 5000 | 30700844 | Industrial Processes - Pulp & Paper | Dry Kiln #1 | Direct Fired Lumber Drying Kiln | OP | 2023 | 36060 | E3BDFT | Board | O | 8736 |  |  |  | PM10 Primary (Filt + Cond) | CAP |  | 1.8751 | TON | 0.104 | LB | E3BDFT | Emission factor from GA EPD based on best available data from permit applications and testing | Other Emission Factor (no Control Efficiency used) |  | 2023GADNR | 2023GADNR
13103 | Effingham | 3711311 | 10300004 | 31318NTRNT911OL | Interfor U.S. Inc. - Meldrim | 321113 | Sawmills |  | 32.1464 | -81.3862 | OP | 2023 | 5000 | Kiln | Direct Fired Batch Lumber Dry Kiln |  |  |  | OP |  | 5000 | 30700844 | Industrial Processes - Pulp & Paper | Dry Kiln #1 | Direct Fired Lumber Drying Kiln | OP | 2023 | 36060 | E3BDFT | Board | O | 8736 |  |  |  | Nitrogen Oxides | CAP |  | 5.0484 | TON | 0.28 | LB | E3BDFT | NCASI | Trade Group Emission Factor (no Control Efficiency used) |  | 2023GADNR | 2023GADNR
13103 | Effingham | 3711311 | 10300004 | 31318NTRNT911OL | Interfor U.S. Inc. - Meldrim | 321113 | Sawmills |  | 32.1464 | -81.3862 | OP | 2023 | 5000 | Kiln | Direct Fired Batch Lumber Dry Kiln |  |  |  | OP |  | 5000 | 30700844 | Industrial Processes - Pulp & Paper | Dry Kiln #1 | Direct Fired Lumber Drying Kiln | OP | 2023 | 36060 | E3BDFT | Board | O | 8736 |  |  |  | Carbon Monoxide | CAP |  | 13.1619 | TON | 0.73 | LB | E3BDFT | NCASI | Trade Group Emission Factor (no Control Efficiency used) |  | 2023GADNR | 2023GADNR
13103 | Effingham | 3711311 | 10300004 | 31318NTRNT911OL | Interfor U.S. Inc. - Meldrim | 321113 | Sawmills |  | 32.1464 | -81.3862 | OP | 2023 | 5000 | Kiln | Direct Fired Batch Lumber Dry Kiln |  |  |  | OP |  | Kiln 1 Burner | 30700844 | Industrial Processes - Pulp & Paper | Dry Kiln #1 Wood Waste Burner |  | OP | 2023 | 7117 | E6BTU | Wood Waste | I | 8736 |  |  |  | Sulfur Dioxide | CAP |  | 1.423 | TON | 0.025 | LB | E6BTU | AP-42 Emission Factor | Trade Group Emission Factor (no Control Efficiency used) |  | 2023GADNR | 2023GADNR
13103 | Effingham | 3711311 | 10300004 | 31318NTRNT911OL | Interfor U.S. Inc. - Meldrim | 321113 | Sawmills |  | 32.1464 | -81.3862 | OP | 2023 | 6000 | Kiln | Direct Fired Batch Lumber Dry Kiln |  |  |  | OP |  | Kiln 2 Burner | 30700844 | Industrial Processes - Pulp & Paper | Dry Kiln #2 Wood Waste Burner |  | OP | 2023 | 396 | E6BTU | Wood Waste | I | 8736 |  |  |  | Sulfur Dioxide | CAP |  | 0.0792 | TON | 0.025 | LB | E6BTU | AP-42 Emission Fator | Trade Group Emission Factor (no Control Efficiency used) |  | 2023GADNR | 2023GADNR
13103 | Effingham | 3711311 | 10300004 | 31318NTRNT911OL | Interfor U.S. Inc. - Meldrim | 321113 | Sawmills |  | 32.1464 | -81.3862 | OP | 2023 | 6000 | Kiln | Direct Fired Batch Lumber Dry Kiln |  |  |  | OP |  | 6000 | 30700844 | Industrial Processes - Pulp & Paper | Dry Kiln #2 | Direct Fired Lumber Drying Kiln | OP | 2023 | 2005.79 | E3BDFT | Board | O | 8736 |  |  |  | PM Condensible | CAP |  | 0.069601 | TON | 0.0694 | LB | E3BDFT | epd preferred | Other Emission Factor (no Control Efficiency used) |  | 2023GADNR | 2023GADNR
13103 | Effingham | 3711311 | 10300004 | 31318NTRNT911OL | Interfor U.S. Inc. - Meldrim | 321113 | Sawmills |  | 32.1464 | -81.3862 | OP | 2023 | 6000 | Kiln | Direct Fired Batch Lumber Dry Kiln |  |  |  | OP |  | 6000 | 30700844 | Industrial Processes - Pulp & Paper | Dry Kiln #2 | Direct Fired Lumber Drying Kiln | OP | 2023 | 2005.79 | E3BDFT | Board | O | 8736 |  |  |  | Volatile Organic Compounds | CAP |  | 4.0116 | TON | 4 | LB | E3BDFT | EPD preferred emission factor | Trade Group Emission Factor (no Control Efficiency used) |  | 2023GADNR | 2023GADNR
13103 | Effingham | 3711311 | 10300004 | 31318NTRNT911OL | Interfor U.S. Inc. - Meldrim | 321113 | Sawmills |  | 32.1464 | -81.3862 | OP | 2023 | 6000 | Kiln | Direct Fired Batch Lumber Dry Kiln |  |  |  | OP |  | 6000 | 30700844 | Industrial Processes - Pulp & Paper | Dry Kiln #2 | Direct Fired Lumber Drying Kiln | OP | 2023 | 2005.79 | E3BDFT | Board | O | 8736 |  |  |  | PM10 Primary (Filt + Cond) | CAP |  | 0.1043 | TON | 0.104 | LB | E3BDFT | Emission factor from GA EPD based on best available data from permit applications and testing | Trade Group Emission Factor (no Control Efficiency used) |  | 2023GADNR | 2023GADNR
13103 | Effingham | 3711311 | 10300004 | 31318NTRNT911OL | Interfor U.S. Inc. - Meldrim | 321113 | Sawmills |  | 32.1464 | -81.3862 | OP | 2023 | 6000 | Kiln | Direct Fired Batch Lumber Dry Kiln |  |  |  | OP |  | 6000 | 30700844 | Industrial Processes - Pulp & Paper | Dry Kiln #2 | Direct Fired Lumber Drying Kiln | OP | 2023 | 2005.79 | E3BDFT | Board | O | 8736 |  |  |  | Carbon Monoxide | CAP |  | 0.73211 | TON | 0.73 | LB | E3BDFT | NCASI | Trade Group Emission Factor (no Control Efficiency used) |  | 2023GADNR | 2023GADNR
13103 | Effingham | 3711311 | 10300004 | 31318NTRNT911OL | Interfor U.S. Inc. - Meldrim | 321113 | Sawmills |  | 32.1464 | -81.3862 | OP | 2023 | 6000 | Kiln | Direct Fired Batch Lumber Dry Kiln |  |  |  | OP |  | 6000 | 30700844 | Industrial Processes - Pulp & Paper | Dry Kiln #2 | Direct Fired Lumber Drying Kiln | OP | 2023 | 2005.79 | E3BDFT | Board | O | 8736 |  |  |  | Nitrogen Oxides | CAP |  | 0.28081 | TON | 0.28 | LB | E3BDFT | NCASI | Trade Group Emission Factor (no Control Efficiency used) |  | 2023GADNR | 2023GADNR
13103 | Effingham | 3711311 | 10300004 | 31318NTRNT911OL | Interfor U.S. Inc. - Meldrim | 321113 | Sawmills |  | 32.1464 | -81.3862 | OP | 2023 | 6000 | Kiln | Direct Fired Batch Lumber Dry Kiln |  |  |  | OP |  | 6000 | 30700844 | Industrial Processes - Pulp & Paper | Dry Kiln #2 | Direct Fired Lumber Drying Kiln | OP | 2023 | 2005.79 | E3BDFT | Board | O | 8736 |  |  |  | PM2.5 Primary (Filt + Cond) | CAP |  | 0.099287 | TON | 0.099 | LB | E3BDFT | Emission factor from GA EPD based on best available data from permit applications and testing | Trade Group Emission Factor (no Control Efficiency used) |  | 2023GADNR | 2023GADNR
13103 | Effingham | 3711311 | 10300004 | 31318NTRNT911OL | Interfor U.S. Inc. - Meldrim | 321113 | Sawmills |  | 32.1464 | -81.3862 | OP | 2023 | 9000 | Other process equipment | Planer Mill |  |  |  | OP |  | 9400 | 30700805 | Industrial Processes - Pulp & Paper | Planer Mill Trim Block Chipper Cyclone | Planer Mill Trim Block Chipper Cyclone | OP | 2023 | 4761 | HR | Equipment | I | 2500 |  |  |  | PM Condensible | CAP |  | 0 | TON |  |  |  | no known emission factor | Engineering Judgment | no known emission factor | 2023GADNR | 2023GADNR
13103 | Effingham | 3711311 | 10300004 | 31318NTRNT911OL | Interfor U.S. Inc. - Meldrim | 321113 | Sawmills |  | 32.1464 | -81.3862 | OP | 2023 | 9000 | Other process equipment | Planer Mill |  |  |  | OP |  | 9400 | 30700805 | Industrial Processes - Pulp & Paper | Planer Mill Trim Block Chipper Cyclone | Planer Mill Trim Block Chipper Cyclone | OP | 2023 | 4761 | HR | Equipment | I | 2500 |  |  |  | PM2.5 Filterable | CAP |  | 1.9044 | TON | 0.8 | LB | HR | PM2.5=PM10 | Other Emission Factor (no Control Efficiency used) |  | 2023GADNR | 2023GADNR
13103 | Effingham | 3711311 | 10300004 | 31318NTRNT911OL | Interfor U.S. Inc. - Meldrim | 321113 | Sawmills |  | 32.1464 | -81.3862 | OP | 2023 | 9000 | Other process equipment | Planer Mill |  |  |  | OP |  | 9400 | 30700805 | Industrial Processes - Pulp & Paper | Planer Mill Trim Block Chipper Cyclone | Planer Mill Trim Block Chipper Cyclone | OP | 2023 | 4761 | HR | Equipment | I | 2500 |  |  |  | PM10 Filterable | CAP |  | 1.9044 | TON | 0.8 | LB | HR | EPA Cyclone Exhaust | Other Emission Factor (no Control Efficiency used) |  | 2023GADNR | 2023GADNR
13103 | Effingham | 3711311 | 10300004 | 31318NTRNT911OL | Interfor U.S. Inc. - Meldrim | 321113 | Sawmills |  | 32.1464 | -81.3862 | OP | 2023 | 9000 | Other process equipment | Planer Mill |  |  |  | OP |  | 9600 | 30700805 | Industrial Processes - Pulp & Paper | Planer Mill Shavings Cyclone | Planer Mill Shavings Cyclone | OP | 2023 | 4761 | HR | Equipment | I | 2500 |  |  |  | PM Condensible | CAP |  | 0 | TON |  |  |  | no known emission factor | Engineering Judgment | no known emission factor | 2023GADNR | 2023GADNR
13103 | Effingham | 3711311 | 10300004 | 31318NTRNT911OL | Interfor U.S. Inc. - Meldrim | 321113 | Sawmills |  | 32.1464 | -81.3862 | OP | 2023 | 9000 | Other process equipment | Planer Mill |  |  |  | OP |  | 9600 | 30700805 | Industrial Processes - Pulp & Paper | Planer Mill Shavings Cyclone | Planer Mill Shavings Cyclone | OP | 2023 | 4761 | HR | Equipment | I | 2500 |  |  |  | PM10 Filterable | CAP |  | 1.9044 | TON | 0.8 | LB | HR | EPA Cyclone Exhaust | Other Emission Factor (no Control Efficiency used) |  | 2023GADNR | 2023GADNR
13103 | Effingham | 3711311 | 10300004 | 31318NTRNT911OL | Interfor U.S. Inc. - Meldrim | 321113 | Sawmills |  | 32.1464 | -81.3862 | OP | 2023 | 9000 | Other process equipment | Planer Mill |  |  |  | OP |  | 9600 | 30700805 | Industrial Processes - Pulp & Paper | Planer Mill Shavings Cyclone | Planer Mill Shavings Cyclone | OP | 2023 | 4761 | HR | Equipment | I | 2500 |  |  |  | PM2.5 Filterable | CAP |  | 1.9044 | TON | 0.8 | LB | HR | PM2.5=PM10 | Other Emission Factor (no Control Efficiency used) |  | 2023GADNR | 2023GADNR
13103 | Effingham | 3711311 | 10300004 | 31318NTRNT911OL | Interfor U.S. Inc. - Meldrim | 321113 | Sawmills |  | 32.1464 | -81.3862 | OP | 2023 | 9301 | Silo | Fuel Silo |  |  |  | OP |  | 9300 | 30700808 | Industrial Processes - Pulp & Paper | Fuel Silo Cyclone | Fuel Silo Cyclone | OP | 2023 | 4761 | HR | Equipment | I | 2500 |  |  |  | PM Condensible | CAP |  | 0 | TON |  |  |  | no known emission factor | Engineering Judgment | no known emission factor | 2023GADNR | 2023GADNR
13103 | Effingham | 3711311 | 10300004 | 31318NTRNT911OL | Interfor U.S. Inc. - Meldrim | 321113 | Sawmills |  | 32.1464 | -81.3862 | OP | 2023 | 9301 | Silo | Fuel Silo |  |  |  | OP |  | 9300 | 30700808 | Industrial Processes - Pulp & Paper | Fuel Silo Cyclone | Fuel Silo Cyclone | OP | 2023 | 4761 | HR | Equipment | I | 2500 |  |  |  | PM2.5 Filterable | CAP |  | 1.9044 | TON | 0.8 | LB | HR | PM2.5=PM10 | Other Emission Factor (no Control Efficiency used) |  | 2023GADNR | 2023GADNR
13103 | Effingham | 3711311 | 10300004 | 31318NTRNT911OL | Interfor U.S. Inc. - Meldrim | 321113 | Sawmills |  | 32.1464 | -81.3862 | OP | 2023 | 9301 | Silo | Fuel Silo |  |  |  | OP |  | 9300 | 30700808 | Industrial Processes - Pulp & Paper | Fuel Silo Cyclone | Fuel Silo Cyclone | OP | 2023 | 4761 | HR | Equipment | I | 2500 |  |  |  | PM10 Filterable | CAP |  | 1.9044 | TON | 0.8 | LB | HR | EPA Cyclone Exhaust | Other Emission Factor (no Control Efficiency used) |  | 2023GADNR | 2023GADNR
13103 | Effingham | 3711311 | 10300004 | 31318NTRNT911OL | Interfor U.S. Inc. - Meldrim | 321113 | Sawmills |  | 32.1464 | -81.3862 | OP | 2023 | 9301 | Silo | Fuel Silo |  |  |  | OP |  | 9200 | 30700808 | Industrial Processes - Pulp & Paper | Planer Shavings Truck Bin Baghouse | Planer Shavings Truck Bin Baghouse | OP | 2023 | 29365 | TON | Sawdust | I | 2500 |  |  |  | PM Condensible | CAP |  | 0 | TON |  |  |  | no known emission factor | Engineering Judgment | no known emission factor | 2023GADNR | 2023GADNR
13103 | Effingham | 3711311 | 10300004 | 31318NTRNT911OL | Interfor U.S. Inc. - Meldrim | 321113 | Sawmills |  | 32.1464 | -81.3862 | OP | 2023 | 9301 | Silo | Fuel Silo |  |  |  | OP |  | 9200 | 30700808 | Industrial Processes - Pulp & Paper | Planer Shavings Truck Bin Baghouse | Planer Shavings Truck Bin Baghouse | OP | 2023 | 29365 | TON | Sawdust | I | 2500 |  |  |  | PM10 Filterable | CAP |  | 0.014682 | TON | 0.001 | LB | TON | Oregon DEQ | S/L/T Emission Factor (pre-control) plus Control Efficiency |  | 2023GADNR | 2023GADNR
13103 | Effingham | 3711311 | 10300004 | 31318NTRNT911OL | Interfor U.S. Inc. - Meldrim | 321113 | Sawmills |  | 32.1464 | -81.3862 | OP | 2023 | 9301 | Silo | Fuel Silo |  |  |  | OP |  | 9200 | 30700808 | Industrial Processes - Pulp & Paper | Planer Shavings Truck Bin Baghouse | Planer Shavings Truck Bin Baghouse | OP | 2023 | 29365 | TON | Sawdust | I | 2500 |  |  |  | PM2.5 Filterable | CAP |  | 0.014682 | TON | 0.001 | LB | TON | Oregon DEQ | S/L/T Emission Factor (pre-control) plus Control Efficiency |  | 2023GADNR | 2023GADNR
13103 | Effingham | 3711311 | 10300004 | 31318NTRNT911OL | Interfor U.S. Inc. - Meldrim | 321113 | Sawmills |  | 32.1464 | -81.3862 | OP | 2023 | 7000 | Kiln | Direct Fired Batch Lumber Dry Kiln |  |  |  | OP |  | Kiln 3 Burner | 30700844 | Industrial Processes - Pulp & Paper | Dry Kiln #3 Wood Waste Burner |  | OP | 2023 | 6693 | E6BTU | Wood Waste | I | 8736 |  |  |  | Sulfur Dioxide | CAP |  | 1.339 | TON | 0.025 | LB | E6BTU | AP-42 Emission Factor | Trade Group Emission Factor (no Control Efficiency used) |  | 2023GADNR | 2023GADNR
13103 | Effingham | 3711311 | 10300004 | 31318NTRNT911OL | Interfor U.S. Inc. - Meldrim | 321113 | Sawmills |  | 32.1464 | -81.3862 | OP | 2023 | 7000 | Kiln | Direct Fired Batch Lumber Dry Kiln |  |  |  | OP |  | 7000 | 30700844 | Industrial Processes - Pulp & Paper | Dry Kiln #3 | Direct Fired Lumber Drying Kiln | OP | 2023 | 33912.3 | E3BDFT | Board | O | 8736 |  |  |  | PM Condensible | CAP |  | 1.1768 | TON | 0.0694 | LB | E3BDFT | epd preferred | Other Emission Factor (no Control Efficiency used) |  | 2023GADNR | 2023GADNR
13103 | Effingham | 3711311 | 10300004 | 31318NTRNT911OL | Interfor U.S. Inc. - Meldrim | 321113 | Sawmills |  | 32.1464 | -81.3862 | OP | 2023 | 7000 | Kiln | Direct Fired Batch Lumber Dry Kiln |  |  |  | OP |  | 7000 | 30700844 | Industrial Processes - Pulp & Paper | Dry Kiln #3 | Direct Fired Lumber Drying Kiln | OP | 2023 | 33912.3 | E3BDFT | Board | O | 8736 |  |  |  | Carbon Monoxide | CAP |  | 12.378 | TON | 0.73 | LB | E3BDFT | NCASI | Trade Group Emission Factor (no Control Efficiency used) |  | 2023GADNR | 2023GADNR
13103 | Effingham | 3711311 | 10300004 | 31318NTRNT911OL | Interfor U.S. Inc. - Meldrim | 321113 | Sawmills |  | 32.1464 | -81.3862 | OP | 2023 | 7000 | Kiln | Direct Fired Batch Lumber Dry Kiln |  |  |  | OP |  | 7000 | 30700844 | Industrial Processes - Pulp & Paper | Dry Kiln #3 | Direct Fired Lumber Drying Kiln | OP | 2023 | 33912.3 | E3BDFT | Board | O | 8736 |  |  |  | Nitrogen Oxides | CAP |  | 4.7477 | TON | 0.28 | LB | E3BDFT | NCASI | Trade Group Emission Factor (no Control Efficiency used) |  | 2023GADNR | 2023GADNR
13103 | Effingham | 3711311 | 10300004 | 31318NTRNT911OL | Interfor U.S. Inc. - Meldrim | 321113 | Sawmills |  | 32.1464 | -81.3862 | OP | 2023 | 7000 | Kiln | Direct Fired Batch Lumber Dry Kiln |  |  |  | OP |  | 7000 | 30700844 | Industrial Processes - Pulp & Paper | Dry Kiln #3 | Direct Fired Lumber Drying Kiln | OP | 2023 | 33912.3 | E3BDFT | Board | O | 8736 |  |  |  | PM2.5 Primary (Filt + Cond) | CAP |  | 1.6787 | TON | 0.099 | LB | E3BDFT | Emission factor from GA EPD based on best available data from permit applications and testing | Trade Group Emission Factor (no Control Efficiency used) |  | 2023GADNR | 2023GADNR
13103 | Effingham | 3711311 | 10300004 | 31318NTRNT911OL | Interfor U.S. Inc. - Meldrim | 321113 | Sawmills |  | 32.1464 | -81.3862 | OP | 2023 | 7000 | Kiln | Direct Fired Batch Lumber Dry Kiln |  |  |  | OP |  | 7000 | 30700844 | Industrial Processes - Pulp & Paper | Dry Kiln #3 | Direct Fired Lumber Drying Kiln | OP | 2023 | 33912.3 | E3BDFT | Board | O | 8736 |  |  |  | PM10 Primary (Filt + Cond) | CAP |  | 1.7634 | TON | 0.104 | LB | E3BDFT | Emission factor from GA EPD based on best available data from permit applications and testing | Trade Group Emission Factor (no Control Efficiency used) |  | 2023GADNR | 2023GADNR
13103 | Effingham | 3711311 | 10300004 | 31318NTRNT911OL | Interfor U.S. Inc. - Meldrim | 321113 | Sawmills |  | 32.1464 | -81.3862 | OP | 2023 | 7000 | Kiln | Direct Fired Batch Lumber Dry Kiln |  |  |  | OP |  | 7000 | 30700844 | Industrial Processes - Pulp & Paper | Dry Kiln #3 | Direct Fired Lumber Drying Kiln | OP | 2023 | 33912.3 | E3BDFT | Board | O | 8736 |  |  |  | Volatile Organic Compounds | CAP |  | 67.8246 | TON | 4 | LB | E3BDFT | EPD preferred emission factor | Trade Group Emission Factor (no Control Efficiency used) |  | 2023GADNR | 2023GADNR
13087 | Decatur | 3704511 | 8700037 | 31715NGLHRDEPOT | BASF Catalysts LLC-Attapulgus Operations | 327992 | Ground or Treated Mineral and Earth Manufacturing |  | 30.7363 | -84.4943 | OP | 2023 | D044 | Transfer Point | Blender No. 5 |  |  |  | OP | 2023 | 6 | 30509201 | Industrial Processes - Storage and Transfer | Product Blending |  | OP | 2023 | 7100 | HR | Clay | I | 900 |  |  |  | PM Condensible | CAP |  | 0 | TON | 0.1 | TON | HR | GA EPD advised to enter a 0, system wont accept 0, so 0.1 entered as a placeholder. | Engineering Judgment | Emission Unit is a dry transport system with a 0 PM Condensible component. | 2023GADNR | 2023GADNR
13087 | Decatur | 3704511 | 8700037 | 31715NGLHRDEPOT | BASF Catalysts LLC-Attapulgus Operations | 327992 | Ground or Treated Mineral and Earth Manufacturing |  | 30.7363 | -84.4943 | OP | 2023 | D044 | Transfer Point | Blender No. 5 |  |  |  | OP | 2023 | 6 | 30509201 | Industrial Processes - Storage and Transfer | Product Blending |  | OP | 2023 | 7100 | HR | Clay | I | 900 |  |  |  | PM2.5 Filterable | CAP |  | 0.653 | TON |  |  |  |  | Manufacturer Specification |  | 2023GADNR | 2023GADNR
13087 | Decatur | 3704511 | 8700037 | 31715NGLHRDEPOT | BASF Catalysts LLC-Attapulgus Operations | 327992 | Ground or Treated Mineral and Earth Manufacturing |  | 30.7363 | -84.4943 | OP | 2023 | D044 | Transfer Point | Blender No. 5 |  |  |  | OP | 2023 | 6 | 30509201 | Industrial Processes - Storage and Transfer | Product Blending |  | OP | 2023 | 7100 | HR | Clay | I | 900 |  |  |  | PM10 Filterable | CAP |  | 1.4606 | TON |  |  |  |  | Manufacturer Specification |  | 2023GADNR | 2023GADNR
13087 | Decatur | 3704511 | 8700037 | 31715NGLHRDEPOT | BASF Catalysts LLC-Attapulgus Operations | 327992 | Ground or Treated Mineral and Earth Manufacturing |  | 30.7363 | -84.4943 | OP | 2023 | C124 | Calciner | Calciner No. 4 Combustion Gasses | 20 | E6BTU/HR |  | OP | 2023 | 1 | 30590003 | Industrial Processes - NEC | Calciner No. 4 Combustion Gasses - Natural Gas |  | OP | 2023 | 104.3 | E6FT3 | Natural Gas | I | 6425 |  |  |  | PM Condensible | CAP |  | 0 | TON | 0.1 | TON | E6FT3 | GA EPD advised to enter a 0, system wont accept 0, so 0.1 entered as a placeholder. | Engineering Judgment | No emission factor for PM Condensible - The condensible portion of the total pm is included in the PM10 + condensible and PM2.5 + condensible that is already reported. A separate pm condensible section has not been collected. | 2023GADNR | 2023GADNR
13087 | Decatur | 3704511 | 8700037 | 31715NGLHRDEPOT | BASF Catalysts LLC-Attapulgus Operations | 327992 | Ground or Treated Mineral and Earth Manufacturing |  | 30.7363 | -84.4943 | OP | 2023 | C124 | Calciner | Calciner No. 4 Combustion Gasses | 20 | E6BTU/HR |  | OP | 2023 | 1 | 30590003 | Industrial Processes - NEC | Calciner No. 4 Combustion Gasses - Natural Gas |  | OP | 2023 | 104.3 | E6FT3 | Natural Gas | I | 6425 |  |  |  | Nitrogen Oxides | CAP |  | 5.215 | TON | 100 | LB | E6FT3 | AP-42, uncontrolled for natural gas | Other Emission Factor (no Control Efficiency used) |  | 2023GADNR | 2023GADNR
13087 | Decatur | 3704511 | 8700037 | 31715NGLHRDEPOT | BASF Catalysts LLC-Attapulgus Operations | 327992 | Ground or Treated Mineral and Earth Manufacturing |  | 30.7363 | -84.4943 | OP | 2023 | C124 | Calciner | Calciner No. 4 Combustion Gasses | 20 | E6BTU/HR |  | OP | 2023 | 1 | 30590003 | Industrial Processes - NEC | Calciner No. 4 Combustion Gasses - Natural Gas |  | OP | 2023 | 104.3 | E6FT3 | Natural Gas | I | 6425 |  |  |  | PM2.5 Primary (Filt + Cond) | CAP |  | 0.1772 | TON | 7.6 | LB | E6FT3 | AP42 Natural Gas Combustion, Uncontrolled | USEPA Emission Factor (no Control Efficiency used) | emission factor multiplied by 0.4471 | 2023GADNR | 2023GADNR
13087 | Decatur | 3704511 | 8700037 | 31715NGLHRDEPOT | BASF Catalysts LLC-Attapulgus Operations | 327992 | Ground or Treated Mineral and Earth Manufacturing |  | 30.7363 | -84.4943 | OP | 2023 | C124 | Calciner | Calciner No. 4 Combustion Gasses | 20 | E6BTU/HR |  | OP | 2023 | 1 | 30590003 | Industrial Processes - NEC | Calciner No. 4 Combustion Gasses - Natural Gas |  | OP | 2023 | 104.3 | E6FT3 | Natural Gas | I | 6425 |  |  |  | Sulfur Dioxide | CAP |  | 0.0313 | TON | 0.6 | LB | E6FT3 | AP42 Natural Gas Combustion, Uncontrolled | USEPA Emission Factor (no Control Efficiency used) |  | 2023GADNR | 2023GADNR
13087 | Decatur | 3704511 | 8700037 | 31715NGLHRDEPOT | BASF Catalysts LLC-Attapulgus Operations | 327992 | Ground or Treated Mineral and Earth Manufacturing |  | 30.7363 | -84.4943 | OP | 2023 | C124 | Calciner | Calciner No. 4 Combustion Gasses | 20 | E6BTU/HR |  | OP | 2023 | 1 | 30590003 | Industrial Processes - NEC | Calciner No. 4 Combustion Gasses - Natural Gas |  | OP | 2023 | 104.3 | E6FT3 | Natural Gas | I | 6425 |  |  |  | Carbon Monoxide | CAP |  | 4.3806 | TON | 84 | LB | E6FT3 | AP42 Natural Gas Combustion, Uncontrolled | USEPA Emission Factor (no Control Efficiency used) |  | 2023GADNR | 2023GADNR
13087 | Decatur | 3704511 | 8700037 | 31715NGLHRDEPOT | BASF Catalysts LLC-Attapulgus Operations | 327992 | Ground or Treated Mineral and Earth Manufacturing |  | 30.7363 | -84.4943 | OP | 2023 | C124 | Calciner | Calciner No. 4 Combustion Gasses | 20 | E6BTU/HR |  | OP | 2023 | 1 | 30590003 | Industrial Processes - NEC | Calciner No. 4 Combustion Gasses - Natural Gas |  | OP | 2023 | 104.3 | E6FT3 | Natural Gas | I | 6425 |  |  |  | PM10 Primary (Filt + Cond) | CAP |  | 0.39634 | TON | 7.6 | LB | E6FT3 | AP42 Natural Gas Combustion, Uncontrolled | Other Emission Factor (no Control Efficiency used) |  | 2023GADNR | 2023GADNR
13087 | Decatur | 3704511 | 8700037 | 31715NGLHRDEPOT | BASF Catalysts LLC-Attapulgus Operations | 327992 | Ground or Treated Mineral and Earth Manufacturing |  | 30.7363 | -84.4943 | OP | 2023 | C124 | Calciner | Calciner No. 4 Combustion Gasses | 20 | E6BTU/HR |  | OP | 2023 | 1 | 30590003 | Industrial Processes - NEC | Calciner No. 4 Combustion Gasses - Natural Gas |  | OP | 2023 | 104.3 | E6FT3 | Natural Gas | I | 6425 |  |  |  | Volatile Organic Compounds | CAP |  | 0.28682 | TON | 5.5 | LB | E6FT3 | AP42 Natural Gas Combustion Uncontrolled | Other Emission Factor (no Control Efficiency used) |  | 2023GADNR | 2023GADNR
13087 | Decatur | 3704511 | 8700037 | 31715NGLHRDEPOT | BASF Catalysts LLC-Attapulgus Operations | 327992 | Ground or Treated Mineral and Earth Manufacturing |  | 30.7363 | -84.4943 | OP | 2023 | C035 | Calciner | Calciner No. 1 | 4.8 | E3LB/HR |  | OP | 2023 | 1 | 30515002 | Industrial Processes - NEC | Calciner No. 1 |  | OP | 2023 | 33765 | TON | Item | I | 5737 |  |  |  | PM Condensible | CAP |  | 0 | TON | 0.1 | TON | TON | GA EPD advised to enter a 0, system wont accept 0, so 0.1 entered as a placeholder. | Engineering Judgment | No emission factor for PM Condensible - The condensible portion of the total pm is included in the PM10 + condensible and PM2.5 + condensible that is already reported. A separate pm condensible section has not been collected. | 2023GADNR | 2023GADNR
13087 | Decatur | 3704511 | 8700037 | 31715NGLHRDEPOT | BASF Catalysts LLC-Attapulgus Operations | 327992 | Ground or Treated Mineral and Earth Manufacturing |  | 30.7363 | -84.4943 | OP | 2023 | C035 | Calciner | Calciner No. 1 | 4.8 | E3LB/HR |  | OP | 2023 | 1 | 30515002 | Industrial Processes - NEC | Calciner No. 1 |  | OP | 2023 | 33765 | TON | Item | I | 5737 |  |  |  | Ammonia | CAP |  | 314.01 | TON | 18.6 | LB | TON |  | Site-Specific Emission Factor (no Control Efficiency used) |  | 2023GADNR | 2023GADNR
13087 | Decatur | 3704511 | 8700037 | 31715NGLHRDEPOT | BASF Catalysts LLC-Attapulgus Operations | 327992 | Ground or Treated Mineral and Earth Manufacturing |  | 30.7363 | -84.4943 | OP | 2023 | C035 | Calciner | Calciner No. 1 | 4.8 | E3LB/HR |  | OP | 2023 | 1 | 30515002 | Industrial Processes - NEC | Calciner No. 1 |  | OP | 2023 | 33765 | TON | Item | I | 5737 |  |  |  | Nitrogen Oxides | CAP |  | 1.6883 | TON | 0.1 | LB | TON |  | Site-Specific Emission Factor (no Control Efficiency used) |  | 2023GADNR | 2023GADNR
13087 | Decatur | 3704511 | 8700037 | 31715NGLHRDEPOT | BASF Catalysts LLC-Attapulgus Operations | 327992 | Ground or Treated Mineral and Earth Manufacturing |  | 30.7363 | -84.4943 | OP | 2023 | C035 | Calciner | Calciner No. 1 | 4.8 | E3LB/HR |  | OP | 2023 | 1 | 30515002 | Industrial Processes - NEC | Calciner No. 1 |  | OP | 2023 | 33765 | TON | Item | I | 5737 |  |  |  | PM10 Primary (Filt + Cond) | CAP |  | 5.7001 | TON |  |  |  |  | Manufacturer Specification |  | 2023GADNR | 2023GADNR
13087 | Decatur | 3704511 | 8700037 | 31715NGLHRDEPOT | BASF Catalysts LLC-Attapulgus Operations | 327992 | Ground or Treated Mineral and Earth Manufacturing |  | 30.7363 | -84.4943 | OP | 2023 | C035 | Calciner | Calciner No. 1 | 4.8 | E3LB/HR |  | OP | 2023 | 1 | 30515002 | Industrial Processes - NEC | Calciner No. 1 |  | OP | 2023 | 33765 | TON | Item | I | 5737 |  |  |  | PM2.5 Primary (Filt + Cond) | CAP |  | 2.5485 | TON |  |  |  | AP42_MineralProducts.pdf Table 11.25-4 Particle Size Distribution for Kaolin Processing | Manufacturer Specification |  | 2023GADNR | 2023GADNR
13087 | Decatur | 3704511 | 8700037 | 31715NGLHRDEPOT | BASF Catalysts LLC-Attapulgus Operations | 327992 | Ground or Treated Mineral and Earth Manufacturing |  | 30.7363 | -84.4943 | OP | 2023 | B012 | Calciner | Electric Calciner | 0.9 | E3LB/HR |  | OP | 2023 | 1 | 30515002 | Industrial Processes - NEC | Electric Calciner |  | OP | 2023 | 300 | TON | Item | I | 1008 |  |  |  | PM Condensible | CAP |  | 0 | TON | 0.1 | TON | TON | GA EPD advised to enter a 0, system wont accept 0, so 0.1 entered as a placeholder. | Engineering Judgment | No Condensible PM is expected based on previous testing. | 2023GADNR | 2023GADNR
13087 | Decatur | 3704511 | 8700037 | 31715NGLHRDEPOT | BASF Catalysts LLC-Attapulgus Operations | 327992 | Ground or Treated Mineral and Earth Manufacturing |  | 30.7363 | -84.4943 | OP | 2023 | B012 | Calciner | Electric Calciner | 0.9 | E3LB/HR |  | OP | 2023 | 1 | 30515002 | Industrial Processes - NEC | Electric Calciner |  | OP | 2023 | 300 | TON | Item | I | 1008 |  |  |  | Carbon Monoxide | CAP |  | 2.145 | TON | 14.3 | LB | TON |  | Site-Specific Emission Factor (no Control Efficiency used) |  | 2023GADNR | 2023GADNR
13087 | Decatur | 3704511 | 8700037 | 31715NGLHRDEPOT | BASF Catalysts LLC-Attapulgus Operations | 327992 | Ground or Treated Mineral and Earth Manufacturing |  | 30.7363 | -84.4943 | OP | 2023 | B012 | Calciner | Electric Calciner | 0.9 | E3LB/HR |  | OP | 2023 | 1 | 30515002 | Industrial Processes - NEC | Electric Calciner |  | OP | 2023 | 300 | TON | Item | I | 1008 |  |  |  | PM10 Primary (Filt + Cond) | CAP |  | 0.0934 | TON |  |  |  | AP42_MineralProducts.pdf Table 11.25-4 Particle Size Distribution for Kaolin Processing | Manufacturer Specification | Permit Condition 3.2.1, Air Flow from Title V Application, Actual Operation Time | 2023GADNR | 2023GADNR
13087 | Decatur | 3704511 | 8700037 | 31715NGLHRDEPOT | BASF Catalysts LLC-Attapulgus Operations | 327992 | Ground or Treated Mineral and Earth Manufacturing |  | 30.7363 | -84.4943 | OP | 2023 | B012 | Calciner | Electric Calciner | 0.9 | E3LB/HR |  | OP | 2023 | 1 | 30515002 | Industrial Processes - NEC | Electric Calciner |  | OP | 2023 | 300 | TON | Item | I | 1008 |  |  |  | PM2.5 Primary (Filt + Cond) | CAP |  | 0.0418 | TON |  |  |  | AP42_MineralProducts.pdf Table 11.25-4 Particle Size Distribution for Kaolin Processing | Manufacturer Specification |  | 2023GADNR | 2023GADNR
13087 | Decatur | 3704511 | 8700037 | 31715NGLHRDEPOT | BASF Catalysts LLC-Attapulgus Operations | 327992 | Ground or Treated Mineral and Earth Manufacturing |  | 30.7363 | -84.4943 | OP | 2023 | B012 | Calciner | Electric Calciner | 0.9 | E3LB/HR |  | OP | 2023 | 1 | 30515002 | Industrial Processes - NEC | Electric Calciner |  | OP | 2023 | 300 | TON | Item | I | 1008 |  |  |  | Volatile Organic Compounds | CAP |  | 0.006 | TON | 0.04 | LB | TON |  | Site-Specific Emission Factor (no Control Efficiency used) |  | 2023GADNR | 2023GADNR
13087 | Decatur | 3704511 | 8700037 | 31715NGLHRDEPOT | BASF Catalysts LLC-Attapulgus Operations | 327992 | Ground or Treated Mineral and Earth Manufacturing |  | 30.7363 | -84.4943 | OP | 2023 | B012 | Calciner | Electric Calciner | 0.9 | E3LB/HR |  | OP | 2023 | 1 | 30515002 | Industrial Processes - NEC | Electric Calciner |  | OP | 2023 | 300 | TON | Item | I | 1008 |  |  |  | Sulfur Dioxide | CAP |  | 0.015 | TON | 0.1 | LB | TON |  | Site-Specific Emission Factor (no Control Efficiency used) |  | 2023GADNR | 2023GADNR
13087 | Decatur | 3704511 | 8700037 | 31715NGLHRDEPOT | BASF Catalysts LLC-Attapulgus Operations | 327992 | Ground or Treated Mineral and Earth Manufacturing |  | 30.7363 | -84.4943 | OP | 2023 | B012 | Calciner | Electric Calciner | 0.9 | E3LB/HR |  | OP | 2023 | 1 | 30515002 | Industrial Processes - NEC | Electric Calciner |  | OP | 2023 | 300 | TON | Item | I | 1008 |  |  |  | Nitrogen Oxides | CAP |  | 0.015 | TON | 0.1 | LB | TON |  | Site-Specific Emission Factor (no Control Efficiency used) |  | 2023GADNR | 2023GADNR
13087 | Decatur | 3704511 | 8700037 | 31715NGLHRDEPOT | BASF Catalysts LLC-Attapulgus Operations | 327992 | Ground or Treated Mineral and Earth Manufacturing |  | 30.7363 | -84.4943 | OP | 2023 | B012 | Calciner | Electric Calciner | 0.9 | E3LB/HR |  | OP | 2023 | 1 | 30515002 | Industrial Processes - NEC | Electric Calciner |  | OP | 2023 | 300 | TON | Item | I | 1008 |  |  |  | Ammonia | CAP |  | 0.7308 | TON | 4.872 | LB | TON | Site specific stack testing value | Site-Specific Emission Factor (no Control Efficiency used) | Site specific emission factor of 5.8 lbs (0.84 which is percent moisture of product) = 4.872 factor | 2023GADNR | 2023GADNR
13087 | Decatur | 3704511 | 8700037 | 31715NGLHRDEPOT | BASF Catalysts LLC-Attapulgus Operations | 327992 | Ground or Treated Mineral and Earth Manufacturing |  | 30.7363 | -84.4943 | OP | 2023 | C006 | Indirect-fired Dryer | Flash Dryer No. 3 | 20 | E6BTU/HR |  | OP | 2023 | 1 | 30590003 | Industrial Processes - NEC | Flash Dryer No. 3 - Natural Gas |  | OP | 2023 | 122.1 | E6FT3S | Natural Gas | I | 6020 |  |  |  | PM Condensible | CAP |  | 0 | TON | 0.1 | TON | E6FT3 | GA EPD advised to enter a 0, system wont accept 0, so 0.1 entered as a placeholder. | Engineering Judgment | No emission factor for PM Condensible - The condensible portion of the total pm is included in the PM10 + condensible and PM2.5 + condensible that is already reported. A separate pm condensible section has not been collected. | 2023GADNR | 2023GADNR
13087 | Decatur | 3704511 | 8700037 | 31715NGLHRDEPOT | BASF Catalysts LLC-Attapulgus Operations | 327992 | Ground or Treated Mineral and Earth Manufacturing |  | 30.7363 | -84.4943 | OP | 2023 | C006 | Indirect-fired Dryer | Flash Dryer No. 3 | 20 | E6BTU/HR |  | OP | 2023 | 1 | 30590003 | Industrial Processes - NEC | Flash Dryer No. 3 - Natural Gas |  | OP | 2023 | 122.1 | E6FT3S | Natural Gas | I | 6020 |  |  |  | Nitrogen Oxides | CAP |  | 6.105 | TON | 100 | LB | E6FT3S | AP-42, uncontrolled for natural gas | Other Emission Factor (no Control Efficiency used) |  | 2023GADNR | 2023GADNR
13087 | Decatur | 3704511 | 8700037 | 31715NGLHRDEPOT | BASF Catalysts LLC-Attapulgus Operations | 327992 | Ground or Treated Mineral and Earth Manufacturing |  | 30.7363 | -84.4943 | OP | 2023 | C006 | Indirect-fired Dryer | Flash Dryer No. 3 | 20 | E6BTU/HR |  | OP | 2023 | 1 | 30590003 | Industrial Processes - NEC | Flash Dryer No. 3 - Natural Gas |  | OP | 2023 | 122.1 | E6FT3S | Natural Gas | I | 6020 |  |  |  | PM10 Primary (Filt + Cond) | CAP |  | 8.9494 | TON |  |  |  |  | Manufacturer Specification | Permit Condition 3.2.1, Air Flow from Title V Application, Actual Operation Time | 2023GADNR | 2023GADNR
13087 | Decatur | 3704511 | 8700037 | 31715NGLHRDEPOT | BASF Catalysts LLC-Attapulgus Operations | 327992 | Ground or Treated Mineral and Earth Manufacturing |  | 30.7363 | -84.4943 | OP | 2023 | C006 | Indirect-fired Dryer | Flash Dryer No. 3 | 20 | E6BTU/HR |  | OP | 2023 | 1 | 30590003 | Industrial Processes - NEC | Flash Dryer No. 3 - Natural Gas |  | OP | 2023 | 122.1 | E6FT3S | Natural Gas | I | 6020 |  |  |  | PM2.5 Primary (Filt + Cond) | CAP |  | 4.0013 | TON |  |  |  | AP42_MineralProducts.pdf Table 11.25-4 Particle Size Distribution for Kaolin Processing | Manufacturer Specification |  | 2023GADNR | 2023GADNR
13087 | Decatur | 3704511 | 8700037 | 31715NGLHRDEPOT | BASF Catalysts LLC-Attapulgus Operations | 327992 | Ground or Treated Mineral and Earth Manufacturing |  | 30.7363 | -84.4943 | OP | 2023 | C006 | Indirect-fired Dryer | Flash Dryer No. 3 | 20 | E6BTU/HR |  | OP | 2023 | 1 | 30590003 | Industrial Processes - NEC | Flash Dryer No. 3 - Natural Gas |  | OP | 2023 | 122.1 | E6FT3S | Natural Gas | I | 6020 |  |  |  | Sulfur Dioxide | CAP |  | 0.0366 | TON | 0.6 | LB | E6FT3 | AP42 Natural Gas Combustion, Uncontrolled | USEPA Emission Factor (no Control Efficiency used) |  | 2023GADNR | 2023GADNR
13087 | Decatur | 3704511 | 8700037 | 31715NGLHRDEPOT | BASF Catalysts LLC-Attapulgus Operations | 327992 | Ground or Treated Mineral and Earth Manufacturing |  | 30.7363 | -84.4943 | OP | 2023 | C006 | Indirect-fired Dryer | Flash Dryer No. 3 | 20 | E6BTU/HR |  | OP | 2023 | 1 | 30590003 | Industrial Processes - NEC | Flash Dryer No. 3 - Natural Gas |  | OP | 2023 | 122.1 | E6FT3S | Natural Gas | I | 6020 |  |  |  | Volatile Organic Compounds | CAP |  | 0.3358 | TON | 2.8 | LB | E6FT3SD | This factor was present in AIRS Facility Subsystem Source Classification Codes and Emission Facto... | USEPA Emission Factor (no Control Efficiency used) |  | 2023GADNR | 2023GADNR
13087 | Decatur | 3704511 | 8700037 | 31715NGLHRDEPOT | BASF Catalysts LLC-Attapulgus Operations | 327992 | Ground or Treated Mineral and Earth Manufacturing |  | 30.7363 | -84.4943 | OP | 2023 | C006 | Indirect-fired Dryer | Flash Dryer No. 3 | 20 | E6BTU/HR |  | OP | 2023 | 1 | 30590003 | Industrial Processes - NEC | Flash Dryer No. 3 - Natural Gas |  | OP | 2023 | 122.1 | E6FT3S | Natural Gas | I | 6020 |  |  |  | Carbon Monoxide | CAP |  | 5.1282 | TON | 84 | LB | E6FT3 | AP42 Natural Gas Combustion, Uncontrolled | USEPA Emission Factor (no Control Efficiency used) |  | 2023GADNR | 2023GADNR
13087 | Decatur | 3704511 | 8700037 | 31715NGLHRDEPOT | BASF Catalysts LLC-Attapulgus Operations | 327992 | Ground or Treated Mineral and Earth Manufacturing |  | 30.7363 | -84.4943 | OP | 2023 | C006 | Indirect-fired Dryer | Flash Dryer No. 3 | 20 | E6BTU/HR |  | OP | 2023 | 2 | 30590003 | Industrial Processes - NEC | Flash Dryer No. 3 - Natural Gas |  | OP | 2023 | 61948 | TON | Catalyst | O | 6020 |  |  |  | Ammonia | CAP |  | 15.487 | TON | 0.5 | LB | TON | Site specific emission factor - production rate and emission test | Site-Specific Emission Factor (no Control Efficiency used) |  | 2023GADNR | 2023GADNR
13087 | Decatur | 3704511 | 8700037 | 31715NGLHRDEPOT | BASF Catalysts LLC-Attapulgus Operations | 327992 | Ground or Treated Mineral and Earth Manufacturing |  | 30.7363 | -84.4943 | OP | 2023 | C01A | Boiler | Boiler No. 4 | 50 | E6BTU/HR |  | OP | 2023 | 1 | 10200602 | Fuel Comb - Industrial Boilers, ICEs - Natural Gas | Boiler No. 4 - Natural Gas |  | OP | 2023 | 198.5 | E6FT3S | Natural Gas | I | 6425 |  |  |  | PM Condensible | CAP |  | 0 | TON | 5.7 | LB | E6FT3SD | EPA. March, 1998. Section 1.4, Natural Gas Combustion. In: Compilation of Air Pollutant Emissi... | USEPA Emission Factor (no Control Efficiency used) |  | 2023GADNR | 2023GADNR
13087 | Decatur | 3704511 | 8700037 | 31715NGLHRDEPOT | BASF Catalysts LLC-Attapulgus Operations | 327992 | Ground or Treated Mineral and Earth Manufacturing |  | 30.7363 | -84.4943 | OP | 2023 | C01A | Boiler | Boiler No. 4 | 50 | E6BTU/HR |  | OP | 2023 | 1 | 10200602 | Fuel Comb - Industrial Boilers, ICEs - Natural Gas | Boiler No. 4 - Natural Gas |  | OP | 2023 | 198.5 | E6FT3S | Natural Gas | I | 6425 |  |  |  | PM2.5 Primary (Filt + Cond) | CAP |  | 0.33725 | TON | 3.398 | LB | E6FT3S | This emission factor was derived from other particulate matter emission factors. | Site-Specific Emission Factor (no Control Efficiency used) | Site used the AP-42 factor of 7.6 and multiplied by 0.4471 (assumed percentage of Total PM that is considered PM2.5). | 2023GADNR | 2023GADNR
13087 | Decatur | 3704511 | 8700037 | 31715NGLHRDEPOT | BASF Catalysts LLC-Attapulgus Operations | 327992 | Ground or Treated Mineral and Earth Manufacturing |  | 30.7363 | -84.4943 | OP | 2023 | C01A | Boiler | Boiler No. 4 | 50 | E6BTU/HR |  | OP | 2023 | 1 | 10200602 | Fuel Comb - Industrial Boilers, ICEs - Natural Gas | Boiler No. 4 - Natural Gas |  | OP | 2023 | 198.5 | E6FT3S | Natural Gas | I | 6425 |  |  |  | Volatile Organic Compounds | CAP |  | 0.4111 | TON | 5.5 | LB | E6FT3SD | EPA. March, 1998. Section 1.4, Natural Gas Combustion. In: Compilation of Air Pollutant Emissi... | USEPA Emission Factor (no Control Efficiency used) |  | 2023GADNR | 2023GADNR
13087 | Decatur | 3704511 | 8700037 | 31715NGLHRDEPOT | BASF Catalysts LLC-Attapulgus Operations | 327992 | Ground or Treated Mineral and Earth Manufacturing |  | 30.7363 | -84.4943 | OP | 2023 | C01A | Boiler | Boiler No. 4 | 50 | E6BTU/HR |  | OP | 2023 | 1 | 10200602 | Fuel Comb - Industrial Boilers, ICEs - Natural Gas | Boiler No. 4 - Natural Gas |  | OP | 2023 | 198.5 | E6FT3S | Natural Gas | I | 6425 |  |  |  | Sulfur Dioxide | CAP |  | 0.0449 | TON | 0.6 | LB | E6FT3SD | EPA. March, 1998. Section 1.4, Natural Gas Combustion. In: Compilation of Air Pollutant Emissi... | USEPA Emission Factor (no Control Efficiency used) |  | 2023GADNR | 2023GADNR
13087 | Decatur | 3704511 | 8700037 | 31715NGLHRDEPOT | BASF Catalysts LLC-Attapulgus Operations | 327992 | Ground or Treated Mineral and Earth Manufacturing |  | 30.7363 | -84.4943 | OP | 2023 | C01A | Boiler | Boiler No. 4 | 50 | E6BTU/HR |  | OP | 2023 | 1 | 10200602 | Fuel Comb - Industrial Boilers, ICEs - Natural Gas | Boiler No. 4 - Natural Gas |  | OP | 2023 | 198.5 | E6FT3S | Natural Gas | I | 6425 |  |  |  | Nitrogen Oxides | CAP |  | 9.925 | TON | 100 | LB | E6FT3SD | EPA. 1995. Section 1.4, Natural Gas Combustion. In: Compilation of Air Pollutant Emission Fact... | USEPA Emission Factor (no Control Efficiency used) |  | 2023GADNR | 2023GADNR
13087 | Decatur | 3704511 | 8700037 | 31715NGLHRDEPOT | BASF Catalysts LLC-Attapulgus Operations | 327992 | Ground or Treated Mineral and Earth Manufacturing |  | 30.7363 | -84.4943 | OP | 2023 | C01A | Boiler | Boiler No. 4 | 50 | E6BTU/HR |  | OP | 2023 | 1 | 10200602 | Fuel Comb - Industrial Boilers, ICEs - Natural Gas | Boiler No. 4 - Natural Gas |  | OP | 2023 | 198.5 | E6FT3S | Natural Gas | I | 6425 |  |  |  | PM10 Primary (Filt + Cond) | CAP |  | 0.7543 | TON | 7.6 | LB | E6FT3S | AP42, Natural Gas Combustion, Uncontrolled | Other Emission Factor (no Control Efficiency used) |  | 2023GADNR | 2023GADNR
13087 | Decatur | 3704511 | 8700037 | 31715NGLHRDEPOT | BASF Catalysts LLC-Attapulgus Operations | 327992 | Ground or Treated Mineral and Earth Manufacturing |  | 30.7363 | -84.4943 | OP | 2023 | C01A | Boiler | Boiler No. 4 | 50 | E6BTU/HR |  | OP | 2023 | 1 | 10200602 | Fuel Comb - Industrial Boilers, ICEs - Natural Gas | Boiler No. 4 - Natural Gas |  | OP | 2023 | 198.5 | E6FT3S | Natural Gas | I | 6425 |  |  |  | Carbon Monoxide | CAP |  | 8.337 | TON | 84 | LB | E6FT3SD | EPA. March, 1998. Section 1.4, Natural Gas Combustion. In: Compilation of Air Pollutant Emissi... | USEPA Emission Factor (no Control Efficiency used) |  | 2023GADNR | 2023GADNR
13087 | Decatur | 3704511 | 8700037 | 31715NGLHRDEPOT | BASF Catalysts LLC-Attapulgus Operations | 327992 | Ground or Treated Mineral and Earth Manufacturing |  | 30.7363 | -84.4943 | OP | 2023 | C01B | Boiler | Boiler No. 5 | 50 | E6BTU/HR |  | OP | 2023 | 1 | 10200602 | Fuel Comb - Industrial Boilers, ICEs - Natural Gas | Boiler No. 5 - Natural Gas |  | OP | 2023 | 149.5 | E6FT3S | Natural Gas | I | 4668 |  |  |  | PM Condensible | CAP |  | 0 | TON | 5.7 | LB | E6FT3SD | EPA. March, 1998. Section 1.4, Natural Gas Combustion. In: Compilation of Air Pollutant Emissi... | USEPA Emission Factor (no Control Efficiency used) |  | 2023GADNR | 2023GADNR
13087 | Decatur | 3704511 | 8700037 | 31715NGLHRDEPOT | BASF Catalysts LLC-Attapulgus Operations | 327992 | Ground or Treated Mineral and Earth Manufacturing |  | 30.7363 | -84.4943 | OP | 2023 | C01B | Boiler | Boiler No. 5 | 50 | E6BTU/HR |  | OP | 2023 | 1 | 10200602 | Fuel Comb - Industrial Boilers, ICEs - Natural Gas | Boiler No. 5 - Natural Gas |  | OP | 2023 | 149.5 | E6FT3S | Natural Gas | I | 4668 |  |  |  | Carbon Monoxide | CAP |  | 6.279 | TON | 84 | LB | E6FT3SD | EPA. March, 1998. Section 1.4, Natural Gas Combustion. In: Compilation of Air Pollutant Emissi... | USEPA Emission Factor (no Control Efficiency used) |  | 2023GADNR | 2023GADNR
13087 | Decatur | 3704511 | 8700037 | 31715NGLHRDEPOT | BASF Catalysts LLC-Attapulgus Operations | 327992 | Ground or Treated Mineral and Earth Manufacturing |  | 30.7363 | -84.4943 | OP | 2023 | C01B | Boiler | Boiler No. 5 | 50 | E6BTU/HR |  | OP | 2023 | 1 | 10200602 | Fuel Comb - Industrial Boilers, ICEs - Natural Gas | Boiler No. 5 - Natural Gas |  | OP | 2023 | 149.5 | E6FT3S | Natural Gas | I | 4668 |  |  |  | PM2.5 Primary (Filt + Cond) | CAP |  | 0.254 | TON | 7.6 | LB | E6FT3SD | This emission factor was derived from other particulate matter emission factors. | USEPA Emission Factor (no Control Efficiency used) | emission factor multiplied by 0.4471 | 2023GADNR | 2023GADNR
13087 | Decatur | 3704511 | 8700037 | 31715NGLHRDEPOT | BASF Catalysts LLC-Attapulgus Operations | 327992 | Ground or Treated Mineral and Earth Manufacturing |  | 30.7363 | -84.4943 | OP | 2023 | C01B | Boiler | Boiler No. 5 | 50 | E6BTU/HR |  | OP | 2023 | 1 | 10200602 | Fuel Comb - Industrial Boilers, ICEs - Natural Gas | Boiler No. 5 - Natural Gas |  | OP | 2023 | 149.5 | E6FT3S | Natural Gas | I | 4668 |  |  |  | Sulfur Dioxide | CAP |  | 0.0449 | TON | 0.6 | LB | E6FT3SD | EPA. March, 1998. Section 1.4, Natural Gas Combustion. In: Compilation of Air Pollutant Emissi... | USEPA Emission Factor (no Control Efficiency used) |  | 2023GADNR | 2023GADNR
13087 | Decatur | 3704511 | 8700037 | 31715NGLHRDEPOT | BASF Catalysts LLC-Attapulgus Operations | 327992 | Ground or Treated Mineral and Earth Manufacturing |  | 30.7363 | -84.4943 | OP | 2023 | C01B | Boiler | Boiler No. 5 | 50 | E6BTU/HR |  | OP | 2023 | 1 | 10200602 | Fuel Comb - Industrial Boilers, ICEs - Natural Gas | Boiler No. 5 - Natural Gas |  | OP | 2023 | 149.5 | E6FT3S | Natural Gas | I | 4668 |  |  |  | Volatile Organic Compounds | CAP |  | 0.4111 | TON | 5.5 | LB | E6FT3SD | EPA. March, 1998. Section 1.4, Natural Gas Combustion. In: Compilation of Air Pollutant Emissi... | USEPA Emission Factor (no Control Efficiency used) |  | 2023GADNR | 2023GADNR
13087 | Decatur | 3704511 | 8700037 | 31715NGLHRDEPOT | BASF Catalysts LLC-Attapulgus Operations | 327992 | Ground or Treated Mineral and Earth Manufacturing |  | 30.7363 | -84.4943 | OP | 2023 | C01B | Boiler | Boiler No. 5 | 50 | E6BTU/HR |  | OP | 2023 | 1 | 10200602 | Fuel Comb - Industrial Boilers, ICEs - Natural Gas | Boiler No. 5 - Natural Gas |  | OP | 2023 | 149.5 | E6FT3S | Natural Gas | I | 4668 |  |  |  | Nitrogen Oxides | CAP |  | 7.475 | TON | 100 | LB | E6FT3SD | EPA. 1995. Section 1.4, Natural Gas Combustion. In: Compilation of Air Pollutant Emission Fact... | USEPA Emission Factor (no Control Efficiency used) |  | 2023GADNR | 2023GADNR
13087 | Decatur | 3704511 | 8700037 | 31715NGLHRDEPOT | BASF Catalysts LLC-Attapulgus Operations | 327992 | Ground or Treated Mineral and Earth Manufacturing |  | 30.7363 | -84.4943 | OP | 2023 | C01B | Boiler | Boiler No. 5 | 50 | E6BTU/HR |  | OP | 2023 | 1 | 10200602 | Fuel Comb - Industrial Boilers, ICEs - Natural Gas | Boiler No. 5 - Natural Gas |  | OP | 2023 | 149.5 | E6FT3S | Natural Gas | I | 4668 |  |  |  | PM10 Primary (Filt + Cond) | CAP |  | 0.5681 | TON | 7.6 | LB | E6FT3S | AP42, Natural Gas Combustion, Uncontrolled | Other Emission Factor (no Control Efficiency used) |  | 2023GADNR | 2023GADNR
13087 | Decatur | 3704511 | 8700037 | 31715NGLHRDEPOT | BASF Catalysts LLC-Attapulgus Operations | 327992 | Ground or Treated Mineral and Earth Manufacturing |  | 30.7363 | -84.4943 | OP | 2023 | C033 | Calciner | Calciner No. 1 Combustion Gasses | 20 | E6BTU/HR |  | OP | 2023 | 1 | 30590003 | Industrial Processes - NEC | Calciner No. 1 Combustion Gasses - Natural Gas |  | OP | 2023 | 97.4 | E6FT3 | Natural Gas | I | 5737 |  |  |  | PM Condensible | CAP |  | 0 | TON | 0.1 | TON | E6FT3 | GA EPD advised to enter a 0, system wont accept 0, so 0.1 entered as a placeholder. | Engineering Judgment | No emission factor for PM Condensible - The condensible portion of the total pm is included in the PM10 + condensible and PM2.5 + condensible that is already reported. A separate pm condensible section has not been collected. | 2023GADNR | 2023GADNR
13087 | Decatur | 3704511 | 8700037 | 31715NGLHRDEPOT | BASF Catalysts LLC-Attapulgus Operations | 327992 | Ground or Treated Mineral and Earth Manufacturing |  | 30.7363 | -84.4943 | OP | 2023 | C033 | Calciner | Calciner No. 1 Combustion Gasses | 20 | E6BTU/HR |  | OP | 2023 | 1 | 30590003 | Industrial Processes - NEC | Calciner No. 1 Combustion Gasses - Natural Gas |  | OP | 2023 | 97.4 | E6FT3 | Natural Gas | I | 5737 |  |  |  | Nitrogen Oxides | CAP |  | 4.87 | TON | 100 | LB | E6FT3 | AP-42, uncontrolled for natural gas | Other Emission Factor (no Control Efficiency used) |  | 2023GADNR | 2023GADNR
13087 | Decatur | 3704511 | 8700037 | 31715NGLHRDEPOT | BASF Catalysts LLC-Attapulgus Operations | 327992 | Ground or Treated Mineral and Earth Manufacturing |  | 30.7363 | -84.4943 | OP | 2023 | C033 | Calciner | Calciner No. 1 Combustion Gasses | 20 | E6BTU/HR |  | OP | 2023 | 1 | 30590003 | Industrial Processes - NEC | Calciner No. 1 Combustion Gasses - Natural Gas |  | OP | 2023 | 97.4 | E6FT3 | Natural Gas | I | 5737 |  |  |  | PM2.5 Primary (Filt + Cond) | CAP |  | 0.1655 | TON | 7.6 | LB | E6FT3 | AP42, Natural Gas Combustion, Uncontrolled | USEPA Emission Factor (no Control Efficiency used) | emission factor multiplied by 0.4471 | 2023GADNR | 2023GADNR
13087 | Decatur | 3704511 | 8700037 | 31715NGLHRDEPOT | BASF Catalysts LLC-Attapulgus Operations | 327992 | Ground or Treated Mineral and Earth Manufacturing |  | 30.7363 | -84.4943 | OP | 2023 | C033 | Calciner | Calciner No. 1 Combustion Gasses | 20 | E6BTU/HR |  | OP | 2023 | 1 | 30590003 | Industrial Processes - NEC | Calciner No. 1 Combustion Gasses - Natural Gas |  | OP | 2023 | 97.4 | E6FT3 | Natural Gas | I | 5737 |  |  |  | Sulfur Dioxide | CAP |  | 0.0292 | TON | 0.6 | LB | E6FT3 | AP42, Natural Gas Combustion, Uncontrolled | USEPA Emission Factor (no Control Efficiency used) |  | 2023GADNR | 2023GADNR
13087 | Decatur | 3704511 | 8700037 | 31715NGLHRDEPOT | BASF Catalysts LLC-Attapulgus Operations | 327992 | Ground or Treated Mineral and Earth Manufacturing |  | 30.7363 | -84.4943 | OP | 2023 | C033 | Calciner | Calciner No. 1 Combustion Gasses | 20 | E6BTU/HR |  | OP | 2023 | 1 | 30590003 | Industrial Processes - NEC | Calciner No. 1 Combustion Gasses - Natural Gas |  | OP | 2023 | 97.4 | E6FT3 | Natural Gas | I | 5737 |  |  |  | Volatile Organic Compounds | CAP |  | 0.2679 | TON | 2.8 | LB | E6FT3SD | This factor was present in AIRS Facility Subsystem Source Classification Codes and Emission Facto... | USEPA Emission Factor (no Control Efficiency used) |  | 2023GADNR | 2023GADNR
13087 | Decatur | 3704511 | 8700037 | 31715NGLHRDEPOT | BASF Catalysts LLC-Attapulgus Operations | 327992 | Ground or Treated Mineral and Earth Manufacturing |  | 30.7363 | -84.4943 | OP | 2023 | C033 | Calciner | Calciner No. 1 Combustion Gasses | 20 | E6BTU/HR |  | OP | 2023 | 1 | 30590003 | Industrial Processes - NEC | Calciner No. 1 Combustion Gasses - Natural Gas |  | OP | 2023 | 97.4 | E6FT3 | Natural Gas | I | 5737 |  |  |  | Carbon Monoxide | CAP |  | 4.0908 | TON | 84 | LB | E6FT3 | AP42, Natural Gas Combustion, Uncontrolled | USEPA Emission Factor (no Control Efficiency used) |  | 2023GADNR | 2023GADNR
13087 | Decatur | 3704511 | 8700037 | 31715NGLHRDEPOT | BASF Catalysts LLC-Attapulgus Operations | 327992 | Ground or Treated Mineral and Earth Manufacturing |  | 30.7363 | -84.4943 | OP | 2023 | C033 | Calciner | Calciner No. 1 Combustion Gasses | 20 | E6BTU/HR |  | OP | 2023 | 1 | 30590003 | Industrial Processes - NEC | Calciner No. 1 Combustion Gasses - Natural Gas |  | OP | 2023 | 97.4 | E6FT3 | Natural Gas | I | 5737 |  |  |  | PM10 Primary (Filt + Cond) | CAP |  | 0.37012 | TON | 7.6 | LB | E6FT3 | AP42, Natural Gas Combustion, Uncontrolled | Other Emission Factor (no Control Efficiency used) |  | 2023GADNR | 2023GADNR
13087 | Decatur | 3704511 | 8700037 | 31715NGLHRDEPOT | BASF Catalysts LLC-Attapulgus Operations | 327992 | Ground or Treated Mineral and Earth Manufacturing |  | 30.7363 | -84.4943 | OP | 2023 | C113 | Boiler | Boiler No. 6 | 99 | E6BTU/HR |  | OP | 2023 | 1 | 10200602 | Fuel Comb - Industrial Boilers, ICEs - Natural Gas | Boiler No. 6 - Natural Gas |  | OP | 2023 | 411.8 | E6FT3 | Natural Gas | I | 2036 |  |  |  | PM Condensible | CAP |  | 0 | TON | 5.7 | LB | E6FT3SD | EPA. March, 1998. Section 1.4, Natural Gas Combustion. In: Compilation of Air Pollutant Emissi... | USEPA Emission Factor (no Control Efficiency used) |  | 2023GADNR | 2023GADNR
13087 | Decatur | 3704511 | 8700037 | 31715NGLHRDEPOT | BASF Catalysts LLC-Attapulgus Operations | 327992 | Ground or Treated Mineral and Earth Manufacturing |  | 30.7363 | -84.4943 | OP | 2023 | C113 | Boiler | Boiler No. 6 | 99 | E6BTU/HR |  | OP | 2023 | 1 | 10200602 | Fuel Comb - Industrial Boilers, ICEs - Natural Gas | Boiler No. 6 - Natural Gas |  | OP | 2023 | 411.8 | E6FT3 | Natural Gas | I | 2036 |  |  |  | PM2.5 Primary (Filt + Cond) | CAP |  | 0.69964 | TON | 3.398 | LB | E6FT3 | This emission factor was derived from other particulate matter emission factors. | Other Emission Factor (no Control Efficiency used) | Site used the AP-42 factor of 7.6 and multiplied by 0.4471 (assumed percentage of Total PM that is considered PM2.5). | 2023GADNR | 2023GADNR
13087 | Decatur | 3704511 | 8700037 | 31715NGLHRDEPOT | BASF Catalysts LLC-Attapulgus Operations | 327992 | Ground or Treated Mineral and Earth Manufacturing |  | 30.7363 | -84.4943 | OP | 2023 | C113 | Boiler | Boiler No. 6 | 99 | E6BTU/HR |  | OP | 2023 | 1 | 10200602 | Fuel Comb - Industrial Boilers, ICEs - Natural Gas | Boiler No. 6 - Natural Gas |  | OP | 2023 | 411.8 | E6FT3 | Natural Gas | I | 2036 |  |  |  | Sulfur Dioxide | CAP |  | 0.1235 | TON | 0.6 | LB | E6FT3SD | EPA. March, 1998. Section 1.4, Natural Gas Combustion. In: Compilation of Air Pollutant Emissi... | USEPA Emission Factor (no Control Efficiency used) |  | 2023GADNR | 2023GADNR
13087 | Decatur | 3704511 | 8700037 | 31715NGLHRDEPOT | BASF Catalysts LLC-Attapulgus Operations | 327992 | Ground or Treated Mineral and Earth Manufacturing |  | 30.7363 | -84.4943 | OP | 2023 | C113 | Boiler | Boiler No. 6 | 99 | E6BTU/HR |  | OP | 2023 | 1 | 10200602 | Fuel Comb - Industrial Boilers, ICEs - Natural Gas | Boiler No. 6 - Natural Gas |  | OP | 2023 | 411.8 | E6FT3 | Natural Gas | I | 2036 |  |  |  | Volatile Organic Compounds | CAP |  | 1.1325 | TON | 5.5 | LB | E6FT3SD | EPA. March, 1998. Section 1.4, Natural Gas Combustion. In: Compilation of Air Pollutant Emissi... | USEPA Emission Factor (no Control Efficiency used) |  | 2023GADNR | 2023GADNR
13087 | Decatur | 3704511 | 8700037 | 31715NGLHRDEPOT | BASF Catalysts LLC-Attapulgus Operations | 327992 | Ground or Treated Mineral and Earth Manufacturing |  | 30.7363 | -84.4943 | OP | 2023 | C113 | Boiler | Boiler No. 6 | 99 | E6BTU/HR |  | OP | 2023 | 1 | 10200602 | Fuel Comb - Industrial Boilers, ICEs - Natural Gas | Boiler No. 6 - Natural Gas |  | OP | 2023 | 411.8 | E6FT3 | Natural Gas | I | 2036 |  |  |  | Nitrogen Oxides | CAP |  | 10.295 | TON | 100 | LB | E6FT3SD | EPA. 1995. Section 1.4, Natural Gas Combustion. In: Compilation of Air Pollutant Emission Fact... | USEPA Emission Factor (no Control Efficiency used) |  | 2023GADNR | 2023GADNR
13087 | Decatur | 3704511 | 8700037 | 31715NGLHRDEPOT | BASF Catalysts LLC-Attapulgus Operations | 327992 | Ground or Treated Mineral and Earth Manufacturing |  | 30.7363 | -84.4943 | OP | 2023 | C113 | Boiler | Boiler No. 6 | 99 | E6BTU/HR |  | OP | 2023 | 1 | 10200602 | Fuel Comb - Industrial Boilers, ICEs - Natural Gas | Boiler No. 6 - Natural Gas |  | OP | 2023 | 411.8 | E6FT3 | Natural Gas | I | 2036 |  |  |  | Carbon Monoxide | CAP |  | 17.2956 | TON | 84 | LB | E6FT3SD | EPA. March, 1998. Section 1.4, Natural Gas Combustion. In: Compilation of Air Pollutant Emissi... | USEPA Emission Factor (no Control Efficiency used) |  | 2023GADNR | 2023GADNR
13087 | Decatur | 3704511 | 8700037 | 31715NGLHRDEPOT | BASF Catalysts LLC-Attapulgus Operations | 327992 | Ground or Treated Mineral and Earth Manufacturing |  | 30.7363 | -84.4943 | OP | 2023 | C113 | Boiler | Boiler No. 6 | 99 | E6BTU/HR |  | OP | 2023 | 1 | 10200602 | Fuel Comb - Industrial Boilers, ICEs - Natural Gas | Boiler No. 6 - Natural Gas |  | OP | 2023 | 411.8 | E6FT3 | Natural Gas | I | 2036 |  |  |  | PM10 Primary (Filt + Cond) | CAP |  | 1.5648 | TON | 7.6 | LB | E6FT3 | AP42, Natural Gas Combustion, Uncontrolled | Other Emission Factor (no Control Efficiency used) |  | 2023GADNR | 2023GADNR
13087 | Decatur | 3704511 | 8700037 | 31715NGLHRDEPOT | BASF Catalysts LLC-Attapulgus Operations | 327992 | Ground or Treated Mineral and Earth Manufacturing |  | 30.7363 | -84.4943 | OP | 2023 | C039 | Indirect-fired Dryer | Flash Dryer No. 1 | 15 | E6BTU/HR |  | OP | 2023 | 1 | 30590003 | Industrial Processes - NEC | Flash Dryer No. 1 - Natural Gas |  | OP | 2023 | 54 | E6FT3 | Natural Gas | I | 7276 |  |  |  | PM Condensible | CAP |  | 0 | TON | 0.1 | TON | E6FT3 | GA EPD advised to enter a 0, system wont accept 0, so 0.1 entered as a placeholder. | Engineering Judgment | No emission factor for PM Condensible - The condensible portion of the total pm is included in the PM10 + condensible and PM2.5 + condensible that is already reported. A separate pm condensible section has not been collected. | 2023GADNR | 2023GADNR
13087 | Decatur | 3704511 | 8700037 | 31715NGLHRDEPOT | BASF Catalysts LLC-Attapulgus Operations | 327992 | Ground or Treated Mineral and Earth Manufacturing |  | 30.7363 | -84.4943 | OP | 2023 | C039 | Indirect-fired Dryer | Flash Dryer No. 1 | 15 | E6BTU/HR |  | OP | 2023 | 1 | 30590003 | Industrial Processes - NEC | Flash Dryer No. 1 - Natural Gas |  | OP | 2023 | 54 | E6FT3 | Natural Gas | I | 7276 |  |  |  | Nitrogen Oxides | CAP |  | 2.7 | TON | 100 | LB | E6FT3S | site specific based on manufacturer | Other Emission Factor (pre-control) plus Control Efficiency |  | 2023GADNR | 2023GADNR
13087 | Decatur | 3704511 | 8700037 | 31715NGLHRDEPOT | BASF Catalysts LLC-Attapulgus Operations | 327992 | Ground or Treated Mineral and Earth Manufacturing |  | 30.7363 | -84.4943 | OP | 2023 | C039 | Indirect-fired Dryer | Flash Dryer No. 1 | 15 | E6BTU/HR |  | OP | 2023 | 1 | 30590003 | Industrial Processes - NEC | Flash Dryer No. 1 - Natural Gas |  | OP | 2023 | 54 | E6FT3 | Natural Gas | I | 7276 |  |  |  | PM10 Primary (Filt + Cond) | CAP |  | 9.0276 | TON |  |  |  |  | Manufacturer Specification |  | 2023GADNR | 2023GADNR
13087 | Decatur | 3704511 | 8700037 | 31715NGLHRDEPOT | BASF Catalysts LLC-Attapulgus Operations | 327992 | Ground or Treated Mineral and Earth Manufacturing |  | 30.7363 | -84.4943 | OP | 2023 | C039 | Indirect-fired Dryer | Flash Dryer No. 1 | 15 | E6BTU/HR |  | OP | 2023 | 1 | 30590003 | Industrial Processes - NEC | Flash Dryer No. 1 - Natural Gas |  | OP | 2023 | 54 | E6FT3 | Natural Gas | I | 7276 |  |  |  | PM2.5 Primary (Filt + Cond) | CAP |  | 4.0362 | TON |  |  |  |  | Manufacturer Specification |  | 2023GADNR | 2023GADNR
13087 | Decatur | 3704511 | 8700037 | 31715NGLHRDEPOT | BASF Catalysts LLC-Attapulgus Operations | 327992 | Ground or Treated Mineral and Earth Manufacturing |  | 30.7363 | -84.4943 | OP | 2023 | C039 | Indirect-fired Dryer | Flash Dryer No. 1 | 15 | E6BTU/HR |  | OP | 2023 | 1 | 30590003 | Industrial Processes - NEC | Flash Dryer No. 1 - Natural Gas |  | OP | 2023 | 54 | E6FT3 | Natural Gas | I | 7276 |  |  |  | Sulfur Dioxide | CAP |  | 0.0162 | TON | 0.6 | LB | E6FT3 | AP42 Natural Gas Combustion, Uncontrolled | USEPA Emission Factor (no Control Efficiency used) |  | 2023GADNR | 2023GADNR
13087 | Decatur | 3704511 | 8700037 | 31715NGLHRDEPOT | BASF Catalysts LLC-Attapulgus Operations | 327992 | Ground or Treated Mineral and Earth Manufacturing |  | 30.7363 | -84.4943 | OP | 2023 | C039 | Indirect-fired Dryer | Flash Dryer No. 1 | 15 | E6BTU/HR |  | OP | 2023 | 1 | 30590003 | Industrial Processes - NEC | Flash Dryer No. 1 - Natural Gas |  | OP | 2023 | 54 | E6FT3 | Natural Gas | I | 7276 |  |  |  | Volatile Organic Compounds | CAP |  | 0.1485 | TON | 2.8 | LB | E6FT3SD | This factor was present in AIRS Facility Subsystem Source Classification Codes and Emission Facto... | USEPA Emission Factor (no Control Efficiency used) |  | 2023GADNR | 2023GADNR
13087 | Decatur | 3704511 | 8700037 | 31715NGLHRDEPOT | BASF Catalysts LLC-Attapulgus Operations | 327992 | Ground or Treated Mineral and Earth Manufacturing |  | 30.7363 | -84.4943 | OP | 2023 | C039 | Indirect-fired Dryer | Flash Dryer No. 1 | 15 | E6BTU/HR |  | OP | 2023 | 1 | 30590003 | Industrial Processes - NEC | Flash Dryer No. 1 - Natural Gas |  | OP | 2023 | 54 | E6FT3 | Natural Gas | I | 7276 |  |  |  | Carbon Monoxide | CAP |  | 2.268 | TON | 84 | LB | E6FT3 | AP42 Natural Gas Combustion, Uncontrolled | USEPA Emission Factor (no Control Efficiency used) |  | 2023GADNR | 2023GADNR
13087 | Decatur | 3704511 | 8700037 | 31715NGLHRDEPOT | BASF Catalysts LLC-Attapulgus Operations | 327992 | Ground or Treated Mineral and Earth Manufacturing |  | 30.7363 | -84.4943 | OP | 2023 | C039 | Indirect-fired Dryer | Flash Dryer No. 1 | 15 | E6BTU/HR |  | OP | 2023 | 2 | 30590003 | Industrial Processes - NEC | Flash Dryer No. 1 - Natural Gas |  | OP | 2023 | 37170 | TON | Catalyst | O | 7276 |  |  |  | Ammonia | CAP |  | 9.2925 | TON | 0.5 | LB | TON | Site specific emission factor - production rate and emission test | Site-Specific Emission Factor (no Control Efficiency used) |  | 2023GADNR | 2023GADNR
13087 | Decatur | 3704511 | 8700037 | 31715NGLHRDEPOT | BASF Catalysts LLC-Attapulgus Operations | 327992 | Ground or Treated Mineral and Earth Manufacturing |  | 30.7363 | -84.4943 | OP | 2023 | C080 | Calciner | Calciner No. 2 Combustion Gasses | 20 | E6BTU/HR |  | OP | 2023 | 1 | 30590003 | Industrial Processes - NEC | Calciner No. 2 Combustion Gasses - Natural Gas |  | OP | 2023 | 101.3 | E6FT3 | Natural Gas | I | 5295 |  |  |  | PM Condensible | CAP |  | 0 | TON | 0.1 | TON | E6FT3 | GA EPD advised to enter a 0, system wont accept 0, so 0.1 entered as a placeholder. | Engineering Judgment | No emission factor for PM Condensible - The condensible portion of the total pm is included in the PM10 + condensible and PM2.5 + condensible that is already reported. A separate pm condensible section has not been collected. | 2023GADNR | 2023GADNR
13087 | Decatur | 3704511 | 8700037 | 31715NGLHRDEPOT | BASF Catalysts LLC-Attapulgus Operations | 327992 | Ground or Treated Mineral and Earth Manufacturing |  | 30.7363 | -84.4943 | OP | 2023 | C080 | Calciner | Calciner No. 2 Combustion Gasses | 20 | E6BTU/HR |  | OP | 2023 | 1 | 30590003 | Industrial Processes - NEC | Calciner No. 2 Combustion Gasses - Natural Gas |  | OP | 2023 | 101.3 | E6FT3 | Natural Gas | I | 5295 |  |  |  | Nitrogen Oxides | CAP |  | 5.065 | TON | 100 | LB | E6FT3 | This factor was present in AIRS Facility Subsystem Source Classification Codes and Emission Facto... | Other Emission Factor (no Control Efficiency used) |  | 2023GADNR | 2023GADNR
13087 | Decatur | 3704511 | 8700037 | 31715NGLHRDEPOT | BASF Catalysts LLC-Attapulgus Operations | 327992 | Ground or Treated Mineral and Earth Manufacturing |  | 30.7363 | -84.4943 | OP | 2023 | C080 | Calciner | Calciner No. 2 Combustion Gasses | 20 | E6BTU/HR |  | OP | 2023 | 1 | 30590003 | Industrial Processes - NEC | Calciner No. 2 Combustion Gasses - Natural Gas |  | OP | 2023 | 101.3 | E6FT3 | Natural Gas | I | 5295 |  |  |  | PM2.5 Primary (Filt + Cond) | CAP |  | 0.1721 | TON | 7.6 | LB | E6FT3 | AP42 Natural Gas Combustion, Uncontrolled | USEPA Emission Factor (no Control Efficiency used) |  | 2023GADNR | 2023GADNR
13087 | Decatur | 3704511 | 8700037 | 31715NGLHRDEPOT | BASF Catalysts LLC-Attapulgus Operations | 327992 | Ground or Treated Mineral and Earth Manufacturing |  | 30.7363 | -84.4943 | OP | 2023 | C080 | Calciner | Calciner No. 2 Combustion Gasses | 20 | E6BTU/HR |  | OP | 2023 | 1 | 30590003 | Industrial Processes - NEC | Calciner No. 2 Combustion Gasses - Natural Gas |  | OP | 2023 | 101.3 | E6FT3 | Natural Gas | I | 5295 |  |  |  | Volatile Organic Compounds | CAP |  | 0.2786 | TON | 2.8 | LB | E6FT3SD | This factor was present in AIRS Facility Subsystem Source Classification Codes and Emission Facto... | USEPA Emission Factor (no Control Efficiency used) |  | 2023GADNR | 2023GADNR
13087 | Decatur | 3704511 | 8700037 | 31715NGLHRDEPOT | BASF Catalysts LLC-Attapulgus Operations | 327992 | Ground or Treated Mineral and Earth Manufacturing |  | 30.7363 | -84.4943 | OP | 2023 | C080 | Calciner | Calciner No. 2 Combustion Gasses | 20 | E6BTU/HR |  | OP | 2023 | 1 | 30590003 | Industrial Processes - NEC | Calciner No. 2 Combustion Gasses - Natural Gas |  | OP | 2023 | 101.3 | E6FT3 | Natural Gas | I | 5295 |  |  |  | Sulfur Dioxide | CAP |  | 0.0304 | TON | 0.6 | LB | E6FT3 | AP42 Natural Gas Combustion, Uncontrolled | USEPA Emission Factor (no Control Efficiency used) |  | 2023GADNR | 2023GADNR
13087 | Decatur | 3704511 | 8700037 | 31715NGLHRDEPOT | BASF Catalysts LLC-Attapulgus Operations | 327992 | Ground or Treated Mineral and Earth Manufacturing |  | 30.7363 | -84.4943 | OP | 2023 | C080 | Calciner | Calciner No. 2 Combustion Gasses | 20 | E6BTU/HR |  | OP | 2023 | 1 | 30590003 | Industrial Processes - NEC | Calciner No. 2 Combustion Gasses - Natural Gas |  | OP | 2023 | 101.3 | E6FT3 | Natural Gas | I | 5295 |  |  |  | Carbon Monoxide | CAP |  | 4.2546 | TON | 84 | LB | E6FT3 | AP42 Natural Gas Combustion, Uncontrolled | USEPA Emission Factor (no Control Efficiency used) |  | 2023GADNR | 2023GADNR
13087 | Decatur | 3704511 | 8700037 | 31715NGLHRDEPOT | BASF Catalysts LLC-Attapulgus Operations | 327992 | Ground or Treated Mineral and Earth Manufacturing |  | 30.7363 | -84.4943 | OP | 2023 | C080 | Calciner | Calciner No. 2 Combustion Gasses | 20 | E6BTU/HR |  | OP | 2023 | 1 | 30590003 | Industrial Processes - NEC | Calciner No. 2 Combustion Gasses - Natural Gas |  | OP | 2023 | 101.3 | E6FT3 | Natural Gas | I | 5295 |  |  |  | PM10 Primary (Filt + Cond) | CAP |  | 0.38494 | TON | 7.6 | LB | E6FT3 | AP42 Natural Gas Combustion, Uncontrolled | Other Emission Factor (no Control Efficiency used) |  | 2023GADNR | 2023GADNR
13087 | Decatur | 3704511 | 8700037 | 31715NGLHRDEPOT | BASF Catalysts LLC-Attapulgus Operations | 327992 | Ground or Treated Mineral and Earth Manufacturing |  | 30.7363 | -84.4943 | OP | 2023 | C081 | Calciner | Calciner No. 2 | 4.8 | E3LB/HR |  | OP | 2023 | 1 | 30515002 | Industrial Processes - NEC | Calciner No. 2 |  | OP | 2023 | 33574 | TON | Item | I | 5373 |  |  |  | PM Condensible | CAP |  | 0 | TON | 0.1 | TON | TON | GA EPD advised to enter a 0, system wont accept 0, so 0.1 entered as a placeholder. | Engineering Judgment | No emission factor for PM Condensible - The condensible portion of the total pm is included in the PM10 + condensible and PM2.5 + condensible that is already reported. A separate pm condensible section has not been collected. | 2023GADNR | 2023GADNR
13087 | Decatur | 3704511 | 8700037 | 31715NGLHRDEPOT | BASF Catalysts LLC-Attapulgus Operations | 327992 | Ground or Treated Mineral and Earth Manufacturing |  | 30.7363 | -84.4943 | OP | 2023 | C081 | Calciner | Calciner No. 2 | 4.8 | E3LB/HR |  | OP | 2023 | 1 | 30515002 | Industrial Processes - NEC | Calciner No. 2 |  | OP | 2023 | 33574 | TON | Item | I | 5373 |  |  |  | Ammonia | CAP |  | 312.23 | TON | 18.6 | LB | TON |  | Site-Specific Emission Factor (no Control Efficiency used) |  | 2023GADNR | 2023GADNR
13087 | Decatur | 3704511 | 8700037 | 31715NGLHRDEPOT | BASF Catalysts LLC-Attapulgus Operations | 327992 | Ground or Treated Mineral and Earth Manufacturing |  | 30.7363 | -84.4943 | OP | 2023 | C081 | Calciner | Calciner No. 2 | 4.8 | E3LB/HR |  | OP | 2023 | 1 | 30515002 | Industrial Processes - NEC | Calciner No. 2 |  | OP | 2023 | 33574 | TON | Item | I | 5373 |  |  |  | Nitrogen Oxides | CAP |  | 1.6787 | TON | 0.1 | LB | TON |  | Site-Specific Emission Factor (no Control Efficiency used) |  | 2023GADNR | 2023GADNR
13087 | Decatur | 3704511 | 8700037 | 31715NGLHRDEPOT | BASF Catalysts LLC-Attapulgus Operations | 327992 | Ground or Treated Mineral and Earth Manufacturing |  | 30.7363 | -84.4943 | OP | 2023 | C081 | Calciner | Calciner No. 2 | 4.8 | E3LB/HR |  | OP | 2023 | 1 | 30515002 | Industrial Processes - NEC | Calciner No. 2 |  | OP | 2023 | 33574 | TON | Item | I | 5373 |  |  |  | PM10 Primary (Filt + Cond) | CAP |  | 6.3746 | TON |  |  |  |  | Manufacturer Specification |  | 2023GADNR | 2023GADNR
13087 | Decatur | 3704511 | 8700037 | 31715NGLHRDEPOT | BASF Catalysts LLC-Attapulgus Operations | 327992 | Ground or Treated Mineral and Earth Manufacturing |  | 30.7363 | -84.4943 | OP | 2023 | C081 | Calciner | Calciner No. 2 | 4.8 | E3LB/HR |  | OP | 2023 | 1 | 30515002 | Industrial Processes - NEC | Calciner No. 2 |  | OP | 2023 | 33574 | TON | Item | I | 5373 |  |  |  | PM2.5 Primary (Filt + Cond) | CAP |  | 2.8501 | TON |  |  |  | AP42_MineralProducts.pdf Table 11.25-4 Particle Size Distribution for Kaolin Processing | Manufacturer Specification |  | 2023GADNR | 2023GADNR
13087 | Decatur | 3704511 | 8700037 | 31715NGLHRDEPOT | BASF Catalysts LLC-Attapulgus Operations | 327992 | Ground or Treated Mineral and Earth Manufacturing |  | 30.7363 | -84.4943 | OP | 2023 | C119 | Calciner | Calciner No. 3 Combustion Gasses | 20 | E6BTU/HR |  | OP | 2023 | 1 | 30590003 | Industrial Processes - NEC | Calciner No. 3 Combustion Gasses - Natural Gas |  | OP | 2023 | 108.6 | E6FT3 | Natural Gas | I | 5243 |  |  |  | PM Condensible | CAP |  | 0 | TON | 0.1 | TON | E6FT3 | GA EPD advised to enter a 0, system wont accept 0, so 0.1 entered as a placeholder. | Engineering Judgment | No emission factor for PM Condensible - The condensible portion of the total pm is included in the PM10 + condensible and PM2.5 + condensible that is already reported. A separate pm condensible section has not been collected. | 2023GADNR | 2023GADNR
13087 | Decatur | 3704511 | 8700037 | 31715NGLHRDEPOT | BASF Catalysts LLC-Attapulgus Operations | 327992 | Ground or Treated Mineral and Earth Manufacturing |  | 30.7363 | -84.4943 | OP | 2023 | C119 | Calciner | Calciner No. 3 Combustion Gasses | 20 | E6BTU/HR |  | OP | 2023 | 1 | 30590003 | Industrial Processes - NEC | Calciner No. 3 Combustion Gasses - Natural Gas |  | OP | 2023 | 108.6 | E6FT3 | Natural Gas | I | 5243 |  |  |  | PM2.5 Primary (Filt + Cond) | CAP |  | 0.1845 | TON | 7.6 | LB | E6FT3 | AP42 Natural Gas Combustion, Uncontrolled | USEPA Emission Factor (no Control Efficiency used) | emission factor multiplied by 0.4471 | 2023GADNR | 2023GADNR
13087 | Decatur | 3704511 | 8700037 | 31715NGLHRDEPOT | BASF Catalysts LLC-Attapulgus Operations | 327992 | Ground or Treated Mineral and Earth Manufacturing |  | 30.7363 | -84.4943 | OP | 2023 | C119 | Calciner | Calciner No. 3 Combustion Gasses | 20 | E6BTU/HR |  | OP | 2023 | 1 | 30590003 | Industrial Processes - NEC | Calciner No. 3 Combustion Gasses - Natural Gas |  | OP | 2023 | 108.6 | E6FT3 | Natural Gas | I | 5243 |  |  |  | Volatile Organic Compounds | CAP |  | 0.2987 | TON | 2.8 | LB | E6FT3SD | This factor was present in AIRS Facility Subsystem Source Classification Codes and Emission Facto... | USEPA Emission Factor (no Control Efficiency used) |  | 2023GADNR | 2023GADNR
13087 | Decatur | 3704511 | 8700037 | 31715NGLHRDEPOT | BASF Catalysts LLC-Attapulgus Operations | 327992 | Ground or Treated Mineral and Earth Manufacturing |  | 30.7363 | -84.4943 | OP | 2023 | C119 | Calciner | Calciner No. 3 Combustion Gasses | 20 | E6BTU/HR |  | OP | 2023 | 1 | 30590003 | Industrial Processes - NEC | Calciner No. 3 Combustion Gasses - Natural Gas |  | OP | 2023 | 108.6 | E6FT3 | Natural Gas | I | 5243 |  |  |  | Sulfur Dioxide | CAP |  | 0.0326 | TON | 0.6 | LB | E6FT3 | AP42 Natural Gas Combustion, Uncontrolled | USEPA Emission Factor (no Control Efficiency used) |  | 2023GADNR | 2023GADNR
13087 | Decatur | 3704511 | 8700037 | 31715NGLHRDEPOT | BASF Catalysts LLC-Attapulgus Operations | 327992 | Ground or Treated Mineral and Earth Manufacturing |  | 30.7363 | -84.4943 | OP | 2023 | C119 | Calciner | Calciner No. 3 Combustion Gasses | 20 | E6BTU/HR |  | OP | 2023 | 1 | 30590003 | Industrial Processes - NEC | Calciner No. 3 Combustion Gasses - Natural Gas |  | OP | 2023 | 108.6 | E6FT3 | Natural Gas | I | 5243 |  |  |  | Nitrogen Oxides | CAP |  | 5.43 | TON | 100 | LB | E6FT3 | AP-42, uncontrolled for natural gas | Other Emission Factor (no Control Efficiency used) |  | 2023GADNR | 2023GADNR
13087 | Decatur | 3704511 | 8700037 | 31715NGLHRDEPOT | BASF Catalysts LLC-Attapulgus Operations | 327992 | Ground or Treated Mineral and Earth Manufacturing |  | 30.7363 | -84.4943 | OP | 2023 | C119 | Calciner | Calciner No. 3 Combustion Gasses | 20 | E6BTU/HR |  | OP | 2023 | 1 | 30590003 | Industrial Processes - NEC | Calciner No. 3 Combustion Gasses - Natural Gas |  | OP | 2023 | 108.6 | E6FT3 | Natural Gas | I | 5243 |  |  |  | Carbon Monoxide | CAP |  | 4.5612 | TON | 84 | LB | E6FT3 | AP42 Natural Gas Combustion, Uncontrolled | USEPA Emission Factor (no Control Efficiency used) |  | 2023GADNR | 2023GADNR
13087 | Decatur | 3704511 | 8700037 | 31715NGLHRDEPOT | BASF Catalysts LLC-Attapulgus Operations | 327992 | Ground or Treated Mineral and Earth Manufacturing |  | 30.7363 | -84.4943 | OP | 2023 | C119 | Calciner | Calciner No. 3 Combustion Gasses | 20 | E6BTU/HR |  | OP | 2023 | 1 | 30590003 | Industrial Processes - NEC | Calciner No. 3 Combustion Gasses - Natural Gas |  | OP | 2023 | 108.6 | E6FT3 | Natural Gas | I | 5243 |  |  |  | PM10 Primary (Filt + Cond) | CAP |  | 0.41268 | TON | 7.6 | LB | E6FT3 | AP42 Natural Gas Combustion, Uncontrolled | Other Emission Factor (no Control Efficiency used) |  | 2023GADNR | 2023GADNR
13087 | Decatur | 3704511 | 8700037 | 31715NGLHRDEPOT | BASF Catalysts LLC-Attapulgus Operations | 327992 | Ground or Treated Mineral and Earth Manufacturing |  | 30.7363 | -84.4943 | OP | 2023 | C125 | Calciner | Calciner No. 4 | 4.8 | E3LB/HR |  | OP | 2023 | 1 | 30515002 | Industrial Processes - NEC | Calciner No. 4 |  | OP | 2023 | 35294 | TON | Item | I | 6425 |  |  |  | PM Condensible | CAP |  | 0 | TON | 0.1 | TON | TON | GA EPD advised to enter a 0, system wont accept 0, so 0.1 entered as a placeholder. | Engineering Judgment | No emission factor for PM Condensible - The condensible portion of the total pm is included in the PM10 + condensible and PM2.5 + condensible that is already reported. A separate pm condensible section has not been collected. | 2023GADNR | 2023GADNR
13087 | Decatur | 3704511 | 8700037 | 31715NGLHRDEPOT | BASF Catalysts LLC-Attapulgus Operations | 327992 | Ground or Treated Mineral and Earth Manufacturing |  | 30.7363 | -84.4943 | OP | 2023 | C125 | Calciner | Calciner No. 4 | 4.8 | E3LB/HR |  | OP | 2023 | 1 | 30515002 | Industrial Processes - NEC | Calciner No. 4 |  | OP | 2023 | 35294 | TON | Item | I | 6425 |  |  |  | Ammonia | CAP |  | 328.23 | TON | 18.6 | LB | TON |  | Site-Specific Emission Factor (no Control Efficiency used) |  | 2023GADNR | 2023GADNR
13087 | Decatur | 3704511 | 8700037 | 31715NGLHRDEPOT | BASF Catalysts LLC-Attapulgus Operations | 327992 | Ground or Treated Mineral and Earth Manufacturing |  | 30.7363 | -84.4943 | OP | 2023 | C125 | Calciner | Calciner No. 4 | 4.8 | E3LB/HR |  | OP | 2023 | 1 | 30515002 | Industrial Processes - NEC | Calciner No. 4 |  | OP | 2023 | 35294 | TON | Item | I | 6425 |  |  |  | PM10 Primary (Filt + Cond) | CAP |  | 6.0514 | TON |  |  |  |  | Manufacturer Specification |  | 2023GADNR | 2023GADNR
13087 | Decatur | 3704511 | 8700037 | 31715NGLHRDEPOT | BASF Catalysts LLC-Attapulgus Operations | 327992 | Ground or Treated Mineral and Earth Manufacturing |  | 30.7363 | -84.4943 | OP | 2023 | C125 | Calciner | Calciner No. 4 | 4.8 | E3LB/HR |  | OP | 2023 | 1 | 30515002 | Industrial Processes - NEC | Calciner No. 4 |  | OP | 2023 | 35294 | TON | Item | I | 6425 |  |  |  | PM2.5 Primary (Filt + Cond) | CAP |  | 2.7056 | TON |  |  |  | AP42_MineralProducts.pdf Table 11.25-4 Particle Size Distribution for Kaolin Processing | Manufacturer Specification |  | 2023GADNR | 2023GADNR
13087 | Decatur | 3704511 | 8700037 | 31715NGLHRDEPOT | BASF Catalysts LLC-Attapulgus Operations | 327992 | Ground or Treated Mineral and Earth Manufacturing |  | 30.7363 | -84.4943 | OP | 2023 | C125 | Calciner | Calciner No. 4 | 4.8 | E3LB/HR |  | OP | 2023 | 1 | 30515002 | Industrial Processes - NEC | Calciner No. 4 |  | OP | 2023 | 35294 | TON | Item | I | 6425 |  |  |  | Nitrogen Oxides | CAP |  | 1.7647 | TON | 0.1 | LB | TON |  | Site-Specific Emission Factor (no Control Efficiency used) |  | 2023GADNR | 2023GADNR
13087 | Decatur | 3704511 | 8700037 | 31715NGLHRDEPOT | BASF Catalysts LLC-Attapulgus Operations | 327992 | Ground or Treated Mineral and Earth Manufacturing |  | 30.7363 | -84.4943 | OP | 2023 | D026 | Indirect-fired Dryer | Flash Dryer No. 5 | 15 | E6BTU/HR |  | OP | 2023 | 1 | 30590003 | Industrial Processes - NEC | Flash Dryer No. 5 - Natural Gas |  | OP | 2023 | 79.5 | E6FT3 | Natural Gas | I | 8269 |  |  |  | PM Condensible | CAP |  | 0 | TON | 0.1 | TON | E6FT3 | GA EPD advised to enter a 0, system wont accept 0, so 0.1 entered as a placeholder. | Engineering Judgment | No emission factor for PM Condensible - The condensible portion of the total pm is included in the PM10 + condensible and PM2.5 + condensible that is already reported. A separate pm condensible section has not been collected. | 2023GADNR | 2023GADNR
13087 | Decatur | 3704511 | 8700037 | 31715NGLHRDEPOT | BASF Catalysts LLC-Attapulgus Operations | 327992 | Ground or Treated Mineral and Earth Manufacturing |  | 30.7363 | -84.4943 | OP | 2023 | D026 | Indirect-fired Dryer | Flash Dryer No. 5 | 15 | E6BTU/HR |  | OP | 2023 | 1 | 30590003 | Industrial Processes - NEC | Flash Dryer No. 5 - Natural Gas |  | OP | 2023 | 79.5 | E6FT3 | Natural Gas | I | 8269 |  |  |  | Nitrogen Oxides | CAP |  | 3.975 | TON | 100 | LB | E6FT3S | site specific | Site-Specific Emission Factor (no Control Efficiency used) |  | 2023GADNR | 2023GADNR
13087 | Decatur | 3704511 | 8700037 | 31715NGLHRDEPOT | BASF Catalysts LLC-Attapulgus Operations | 327992 | Ground or Treated Mineral and Earth Manufacturing |  | 30.7363 | -84.4943 | OP | 2023 | D026 | Indirect-fired Dryer | Flash Dryer No. 5 | 15 | E6BTU/HR |  | OP | 2023 | 1 | 30590003 | Industrial Processes - NEC | Flash Dryer No. 5 - Natural Gas |  | OP | 2023 | 79.5 | E6FT3 | Natural Gas | I | 8269 |  |  |  | PM10 Primary (Filt + Cond) | CAP |  | 7.6865 | TON |  |  |  |  | Manufacturer Specification |  | 2023GADNR | 2023GADNR
13087 | Decatur | 3704511 | 8700037 | 31715NGLHRDEPOT | BASF Catalysts LLC-Attapulgus Operations | 327992 | Ground or Treated Mineral and Earth Manufacturing |  | 30.7363 | -84.4943 | OP | 2023 | D026 | Indirect-fired Dryer | Flash Dryer No. 5 | 15 | E6BTU/HR |  | OP | 2023 | 1 | 30590003 | Industrial Processes - NEC | Flash Dryer No. 5 - Natural Gas |  | OP | 2023 | 79.5 | E6FT3 | Natural Gas | I | 8269 |  |  |  | PM2.5 Primary (Filt + Cond) | CAP |  | 3.4367 | TON |  |  |  |  | Manufacturer Specification |  | 2023GADNR | 2023GADNR
13087 | Decatur | 3704511 | 8700037 | 31715NGLHRDEPOT | BASF Catalysts LLC-Attapulgus Operations | 327992 | Ground or Treated Mineral and Earth Manufacturing |  | 30.7363 | -84.4943 | OP | 2023 | D026 | Indirect-fired Dryer | Flash Dryer No. 5 | 15 | E6BTU/HR |  | OP | 2023 | 1 | 30590003 | Industrial Processes - NEC | Flash Dryer No. 5 - Natural Gas |  | OP | 2023 | 79.5 | E6FT3 | Natural Gas | I | 8269 |  |  |  | Sulfur Dioxide | CAP |  | 0.0239 | TON | 0.6 | LB | E6FT3 | AP42 Natural Gas Combustion, Uncontrolled | USEPA Emission Factor (no Control Efficiency used) |  | 2023GADNR | 2023GADNR
13087 | Decatur | 3704511 | 8700037 | 31715NGLHRDEPOT | BASF Catalysts LLC-Attapulgus Operations | 327992 | Ground or Treated Mineral and Earth Manufacturing |  | 30.7363 | -84.4943 | OP | 2023 | D026 | Indirect-fired Dryer | Flash Dryer No. 5 | 15 | E6BTU/HR |  | OP | 2023 | 1 | 30590003 | Industrial Processes - NEC | Flash Dryer No. 5 - Natural Gas |  | OP | 2023 | 79.5 | E6FT3 | Natural Gas | I | 8269 |  |  |  | Volatile Organic Compounds | CAP |  | 0.2186 | TON | 2.8 | LB | E6FT3SD | This factor was present in AIRS Facility Subsystem Source Classification Codes and Emission Facto... | USEPA Emission Factor (no Control Efficiency used) |  | 2023GADNR | 2023GADNR
13087 | Decatur | 3704511 | 8700037 | 31715NGLHRDEPOT | BASF Catalysts LLC-Attapulgus Operations | 327992 | Ground or Treated Mineral and Earth Manufacturing |  | 30.7363 | -84.4943 | OP | 2023 | D026 | Indirect-fired Dryer | Flash Dryer No. 5 | 15 | E6BTU/HR |  | OP | 2023 | 1 | 30590003 | Industrial Processes - NEC | Flash Dryer No. 5 - Natural Gas |  | OP | 2023 | 79.5 | E6FT3 | Natural Gas | I | 8269 |  |  |  | Carbon Monoxide | CAP |  | 3.339 | TON | 84 | LB | E6FT3 | AP42 Natural Gas Combustion, Uncontrolled | USEPA Emission Factor (no Control Efficiency used) |  | 2023GADNR | 2023GADNR
13087 | Decatur | 3704511 | 8700037 | 31715NGLHRDEPOT | BASF Catalysts LLC-Attapulgus Operations | 327992 | Ground or Treated Mineral and Earth Manufacturing |  | 30.7363 | -84.4943 | OP | 2023 | D026 | Indirect-fired Dryer | Flash Dryer No. 5 | 15 | E6BTU/HR |  | OP | 2023 | 2 | 30590003 | Industrial Processes - NEC | Flash Dryer No. 5 - Natural Gas |  | OP | 2023 | 35080 | TON | Catalyst | O | 8269 |  |  |  | Ammonia | CAP |  | 8.77 | TON | 0.5 | LB | TON | Site specific emission factor - production rate and emission test | Site-Specific Emission Factor (no Control Efficiency used) |  | 2023GADNR | 2023GADNR
13087 | Decatur | 3704511 | 8700037 | 31715NGLHRDEPOT | BASF Catalysts LLC-Attapulgus Operations | 327992 | Ground or Treated Mineral and Earth Manufacturing |  | 30.7363 | -84.4943 | OP | 2023 | C031 | Indirect-fired Dryer | Flash Dryer No. 2 | 20 | E6BTU/HR |  | OP | 2023 | 1 | 30590003 | Industrial Processes - NEC | Flash Dryer No. 2 - Natural Gas |  | OP | 2023 | 131.1 | E6FT3 | Natural Gas | I | 4938 |  |  |  | PM Condensible | CAP |  | 0 | TON | 0.1 | TON | E6FT3S | GA EPD advised to enter a 0, system wont accept 0, so 0.1 entered as a placeholder. | Engineering Judgment | No emission factor for PM Condensible - The condensible portion of the total pm is included in the PM10 + condensible and PM2.5 + condensible that is already reported. A separate pm condensible section has not been collected. | 2023GADNR | 2023GADNR
13087 | Decatur | 3704511 | 8700037 | 31715NGLHRDEPOT | BASF Catalysts LLC-Attapulgus Operations | 327992 | Ground or Treated Mineral and Earth Manufacturing |  | 30.7363 | -84.4943 | OP | 2023 | C031 | Indirect-fired Dryer | Flash Dryer No. 2 | 20 | E6BTU/HR |  | OP | 2023 | 1 | 30590003 | Industrial Processes - NEC | Flash Dryer No. 2 - Natural Gas |  | OP | 2023 | 131.1 | E6FT3 | Natural Gas | I | 4938 |  |  |  | Nitrogen Oxides | CAP |  | 6.555 | TON | 100 | LB | E6FT3 | AP-42, uncontrolled for natural gas | Other Emission Factor (no Control Efficiency used) |  | 2023GADNR | 2023GADNR
13087 | Decatur | 3704511 | 8700037 | 31715NGLHRDEPOT | BASF Catalysts LLC-Attapulgus Operations | 327992 | Ground or Treated Mineral and Earth Manufacturing |  | 30.7363 | -84.4943 | OP | 2023 | C031 | Indirect-fired Dryer | Flash Dryer No. 2 | 20 | E6BTU/HR |  | OP | 2023 | 1 | 30590003 | Industrial Processes - NEC | Flash Dryer No. 2 - Natural Gas |  | OP | 2023 | 131.1 | E6FT3 | Natural Gas | I | 4938 |  |  |  | PM10 Primary (Filt + Cond) | CAP |  | 8.7296 | TON |  |  |  |  | Manufacturer Specification | Permit Condition 3.2.1, Air Flow from Title V Application, Actual Operation Time | 2023GADNR | 2023GADNR
13087 | Decatur | 3704511 | 8700037 | 31715NGLHRDEPOT | BASF Catalysts LLC-Attapulgus Operations | 327992 | Ground or Treated Mineral and Earth Manufacturing |  | 30.7363 | -84.4943 | OP | 2023 | C031 | Indirect-fired Dryer | Flash Dryer No. 2 | 20 | E6BTU/HR |  | OP | 2023 | 1 | 30590003 | Industrial Processes - NEC | Flash Dryer No. 2 - Natural Gas |  | OP | 2023 | 131.1 | E6FT3 | Natural Gas | I | 4938 |  |  |  | PM2.5 Primary (Filt + Cond) | CAP |  | 3.903 | TON |  |  |  |  | Manufacturer Specification |  | 2023GADNR | 2023GADNR
13087 | Decatur | 3704511 | 8700037 | 31715NGLHRDEPOT | BASF Catalysts LLC-Attapulgus Operations | 327992 | Ground or Treated Mineral and Earth Manufacturing |  | 30.7363 | -84.4943 | OP | 2023 | C031 | Indirect-fired Dryer | Flash Dryer No. 2 | 20 | E6BTU/HR |  | OP | 2023 | 1 | 30590003 | Industrial Processes - NEC | Flash Dryer No. 2 - Natural Gas |  | OP | 2023 | 131.1 | E6FT3 | Natural Gas | I | 4938 |  |  |  | Volatile Organic Compounds | CAP |  | 0.3605 | TON | 2.8 | LB | E6FT3SD | This factor was present in AIRS Facility Subsystem Source Classification Codes and Emission Facto... | USEPA Emission Factor (no Control Efficiency used) |  | 2023GADNR | 2023GADNR
13087 | Decatur | 3704511 | 8700037 | 31715NGLHRDEPOT | BASF Catalysts LLC-Attapulgus Operations | 327992 | Ground or Treated Mineral and Earth Manufacturing |  | 30.7363 | -84.4943 | OP | 2023 | C031 | Indirect-fired Dryer | Flash Dryer No. 2 | 20 | E6BTU/HR |  | OP | 2023 | 1 | 30590003 | Industrial Processes - NEC | Flash Dryer No. 2 - Natural Gas |  | OP | 2023 | 131.1 | E6FT3 | Natural Gas | I | 4938 |  |  |  | Sulfur Dioxide | CAP |  | 0.0393 | TON | 0.6 | LB | E6FT3 | AP42, Natural Gas Combustion, Uncontrolled | USEPA Emission Factor (no Control Efficiency used) |  | 2023GADNR | 2023GADNR
13087 | Decatur | 3704511 | 8700037 | 31715NGLHRDEPOT | BASF Catalysts LLC-Attapulgus Operations | 327992 | Ground or Treated Mineral and Earth Manufacturing |  | 30.7363 | -84.4943 | OP | 2023 | C031 | Indirect-fired Dryer | Flash Dryer No. 2 | 20 | E6BTU/HR |  | OP | 2023 | 1 | 30590003 | Industrial Processes - NEC | Flash Dryer No. 2 - Natural Gas |  | OP | 2023 | 131.1 | E6FT3 | Natural Gas | I | 4938 |  |  |  | Carbon Monoxide | CAP |  | 5.5062 | TON | 84 | LB | E6FT3 | AP42, Natural Gas Combustion, Uncontrolled | USEPA Emission Factor (no Control Efficiency used) |  | 2023GADNR | 2023GADNR
13087 | Decatur | 3704511 | 8700037 | 31715NGLHRDEPOT | BASF Catalysts LLC-Attapulgus Operations | 327992 | Ground or Treated Mineral and Earth Manufacturing |  | 30.7363 | -84.4943 | OP | 2023 | C031 | Indirect-fired Dryer | Flash Dryer No. 2 | 20 | E6BTU/HR |  | OP | 2023 | 2 | 30590003 | Industrial Processes - NEC | Flash Dryer No. 2 - Natural Gas |  | OP | 2023 | 62760 | TON | Catalyst | O | 4938 |  |  |  | Ammonia | CAP |  | 15.69 | TON | 0.5 | LB | TON | Site specific emission factor - production rate and emission test | Site-Specific Emission Factor (no Control Efficiency used) |  | 2023GADNR | 2023GADNR
13087 | Decatur | 3704511 | 8700037 | 31715NGLHRDEPOT | BASF Catalysts LLC-Attapulgus Operations | 327992 | Ground or Treated Mineral and Earth Manufacturing |  | 30.7363 | -84.4943 | OP | 2023 | C121 | Calciner | Calciner No. 3 | 4.8 | E3LB/HR |  | OP | 2023 | 1 | 30515002 | Industrial Processes - NEC | Calciner No. 3 |  | OP | 2023 | 34498 | TON | Item | I | 5243 |  |  |  | PM Condensible | CAP |  | 0 | TON | 0.1 | TON | TON | GA EPD advised to enter a 0, system wont accept 0, so 0.1 entered as a placeholder. | Engineering Judgment | No emission factor for PM Condensible - The condensible portion of the total pm is included in the PM10 + condensible and PM2.5 + condensible that is already reported. A separate pm condensible section has not been collected. | 2023GADNR | 2023GADNR
13087 | Decatur | 3704511 | 8700037 | 31715NGLHRDEPOT | BASF Catalysts LLC-Attapulgus Operations | 327992 | Ground or Treated Mineral and Earth Manufacturing |  | 30.7363 | -84.4943 | OP | 2023 | C121 | Calciner | Calciner No. 3 | 4.8 | E3LB/HR |  | OP | 2023 | 1 | 30515002 | Industrial Processes - NEC | Calciner No. 3 |  | OP | 2023 | 34498 | TON | Item | I | 5243 |  |  |  | PM10 Primary (Filt + Cond) | CAP |  | 6.2861 | TON |  |  |  |  | Manufacturer Specification |  | 2023GADNR | 2023GADNR
13087 | Decatur | 3704511 | 8700037 | 31715NGLHRDEPOT | BASF Catalysts LLC-Attapulgus Operations | 327992 | Ground or Treated Mineral and Earth Manufacturing |  | 30.7363 | -84.4943 | OP | 2023 | C121 | Calciner | Calciner No. 3 | 4.8 | E3LB/HR |  | OP | 2023 | 1 | 30515002 | Industrial Processes - NEC | Calciner No. 3 |  | OP | 2023 | 34498 | TON | Item | I | 5243 |  |  |  | PM2.5 Primary (Filt + Cond) | CAP |  | 2.8105 | TON |  |  |  | AP42_MineralProducts.pdf Table 11.25-4 Particle Size Distribution for Kaolin Processing | Manufacturer Specification |  | 2023GADNR | 2023GADNR
13087 | Decatur | 3704511 | 8700037 | 31715NGLHRDEPOT | BASF Catalysts LLC-Attapulgus Operations | 327992 | Ground or Treated Mineral and Earth Manufacturing |  | 30.7363 | -84.4943 | OP | 2023 | C121 | Calciner | Calciner No. 3 | 4.8 | E3LB/HR |  | OP | 2023 | 1 | 30515002 | Industrial Processes - NEC | Calciner No. 3 |  | OP | 2023 | 34498 | TON | Item | I | 5243 |  |  |  | Nitrogen Oxides | CAP |  | 1.7249 | TON | 0.1 | LB | TON |  | Site-Specific Emission Factor (no Control Efficiency used) |  | 2023GADNR | 2023GADNR
13087 | Decatur | 3704511 | 8700037 | 31715NGLHRDEPOT | BASF Catalysts LLC-Attapulgus Operations | 327992 | Ground or Treated Mineral and Earth Manufacturing |  | 30.7363 | -84.4943 | OP | 2023 | C121 | Calciner | Calciner No. 3 | 4.8 | E3LB/HR |  | OP | 2023 | 1 | 30515002 | Industrial Processes - NEC | Calciner No. 3 |  | OP | 2023 | 34498 | TON | Item | I | 5243 |  |  |  | Ammonia | CAP |  | 320.83 | TON | 18.6 | LB | TON |  | Site-Specific Emission Factor (no Control Efficiency used) |  | 2023GADNR | 2023GADNR
13087 | Decatur | 3704511 | 8700037 | 31715NGLHRDEPOT | BASF Catalysts LLC-Attapulgus Operations | 327992 | Ground or Treated Mineral and Earth Manufacturing |  | 30.7363 | -84.4943 | OP | 2023 | B003 | Transfer Point | MBC Use Bin Transporter |  |  | Previously reported in group GG01 | OP |  | 6 | 30509201 | Industrial Processes - Storage and Transfer | product transport | Previously reported in group GG01 | OP | 2023 | 7100 | HR | Item | I | 4988 |  |  |  | PM Condensible | CAP |  | 0 | TON | 0.1 | TON | HR | GA EPD advised to enter a 0, system wont accept 0, so 0.1 entered as a placeholder. | Engineering Judgment | This is a dry transport system with 0 PM Condensible component. | 2023GADNR | 2023GADNR
13087 | Decatur | 3704511 | 8700037 | 31715NGLHRDEPOT | BASF Catalysts LLC-Attapulgus Operations | 327992 | Ground or Treated Mineral and Earth Manufacturing |  | 30.7363 | -84.4943 | OP | 2023 | B003 | Transfer Point | MBC Use Bin Transporter |  |  | Previously reported in group GG01 | OP |  | 6 | 30509201 | Industrial Processes - Storage and Transfer | product transport | Previously reported in group GG01 | OP | 2023 | 7100 | HR | Item | I | 4988 |  |  |  | PM10 Filterable | CAP |  | 0.6846 | TON |  |  |  |  | Manufacturer Specification |  | 2023GADNR | 2023GADNR
13087 | Decatur | 3704511 | 8700037 | 31715NGLHRDEPOT | BASF Catalysts LLC-Attapulgus Operations | 327992 | Ground or Treated Mineral and Earth Manufacturing |  | 30.7363 | -84.4943 | OP | 2023 | B003 | Transfer Point | MBC Use Bin Transporter |  |  | Previously reported in group GG01 | OP |  | 6 | 30509201 | Industrial Processes - Storage and Transfer | product transport | Previously reported in group GG01 | OP | 2023 | 7100 | HR | Item | I | 4988 |  |  |  | PM2.5 Filterable | CAP |  | 0.3061 | TON |  |  |  | AP42_MineralProducts.pdf Table 11.25-3 Emission Factors for Kaolin Processing | Manufacturer Specification |  | 2023GADNR | 2023GADNR
13087 | Decatur | 3704511 | 8700037 | 31715NGLHRDEPOT | BASF Catalysts LLC-Attapulgus Operations | 327992 | Ground or Treated Mineral and Earth Manufacturing |  | 30.7363 | -84.4943 | OP | 2023 | B005 | Silo | South Denning Silo |  |  | Previously reported in group GG01 | OP | 2023 | 9 | 30509205 | Industrial Processes - Storage and Transfer | material storage | Previously reported in group GG01 | OP | 2023 | 7100 | HR | Item | I | 4408 |  |  |  | PM Condensible | CAP |  | 0 | TON | 0.1 | TON | HR | GA EPD advised to enter a 0, system wont accept 0, so 0.1 entered as a placeholder. | Engineering Judgment | Emission Unit is a dry product holding vessel with a 0 PM Condensible component. | 2023GADNR | 2023GADNR
13087 | Decatur | 3704511 | 8700037 | 31715NGLHRDEPOT | BASF Catalysts LLC-Attapulgus Operations | 327992 | Ground or Treated Mineral and Earth Manufacturing |  | 30.7363 | -84.4943 | OP | 2023 | B005 | Silo | South Denning Silo |  |  | Previously reported in group GG01 | OP | 2023 | 9 | 30509205 | Industrial Processes - Storage and Transfer | material storage | Previously reported in group GG01 | OP | 2023 | 7100 | HR | Item | I | 4408 |  |  |  | PM10 Filterable | CAP |  | 0.6846 | TON |  |  |  |  | Manufacturer Specification |  | 2023GADNR | 2023GADNR
13087 | Decatur | 3704511 | 8700037 | 31715NGLHRDEPOT | BASF Catalysts LLC-Attapulgus Operations | 327992 | Ground or Treated Mineral and Earth Manufacturing |  | 30.7363 | -84.4943 | OP | 2023 | B005 | Silo | South Denning Silo |  |  | Previously reported in group GG01 | OP | 2023 | 9 | 30509205 | Industrial Processes - Storage and Transfer | material storage | Previously reported in group GG01 | OP | 2023 | 7100 | HR | Item | I | 4408 |  |  |  | PM2.5 Filterable | CAP |  | 0.3061 | TON |  |  |  | AP42_MineralProducts.pdf Table 11.25-4 Particle Size Distributions for Kaolin Processing | Manufacturer Specification |  | 2023GADNR | 2023GADNR
13087 | Decatur | 3704511 | 8700037 | 31715NGLHRDEPOT | BASF Catalysts LLC-Attapulgus Operations | 327992 | Ground or Treated Mineral and Earth Manufacturing |  | 30.7363 | -84.4943 | OP | 2023 | D050 | Calciner | Calciner No. 5 |  |  |  | OP | 2023 | 1 | 30515002 | Industrial Processes - NEC | Calciner No. 5 |  | OP | 2023 | 38434 | TON | Item | I | 4938 |  |  |  | PM Condensible | CAP |  | 0 | TON | 0.1 | TON | TON | GA EPD advised to enter a 0, system wont accept 0, so 0.1 entered as a placeholder. | Engineering Judgment | No emission factor for PM Condensible - The condensible portion of the total pm is included in the PM10 + condensible and PM2.5 + condensible that is already reported. A separate pm condensible section has not been collected. | 2023GADNR | 2023GADNR
13087 | Decatur | 3704511 | 8700037 | 31715NGLHRDEPOT | BASF Catalysts LLC-Attapulgus Operations | 327992 | Ground or Treated Mineral and Earth Manufacturing |  | 30.7363 | -84.4943 | OP | 2023 | D050 | Calciner | Calciner No. 5 |  |  |  | OP | 2023 | 1 | 30515002 | Industrial Processes - NEC | Calciner No. 5 |  | OP | 2023 | 38434 | TON | Item | I | 4938 |  |  |  | Ammonia | CAP |  | 236.37 | TON | 12.3 | LB | TON |  | Site-Specific Emission Factor (no Control Efficiency used) |  | 2023GADNR | 2023GADNR
13087 | Decatur | 3704511 | 8700037 | 31715NGLHRDEPOT | BASF Catalysts LLC-Attapulgus Operations | 327992 | Ground or Treated Mineral and Earth Manufacturing |  | 30.7363 | -84.4943 | OP | 2023 | D050 | Calciner | Calciner No. 5 |  |  |  | OP | 2023 | 1 | 30515002 | Industrial Processes - NEC | Calciner No. 5 |  | OP | 2023 | 38434 | TON | Item | I | 4938 |  |  |  | PM10 Primary (Filt + Cond) | CAP |  | 0.0396 | TON |  |  |  |  | Stack Test (no Control Efficiency used) |  | 2023GADNR | 2023GADNR
13087 | Decatur | 3704511 | 8700037 | 31715NGLHRDEPOT | BASF Catalysts LLC-Attapulgus Operations | 327992 | Ground or Treated Mineral and Earth Manufacturing |  | 30.7363 | -84.4943 | OP | 2023 | D050 | Calciner | Calciner No. 5 |  |  |  | OP | 2023 | 1 | 30515002 | Industrial Processes - NEC | Calciner No. 5 |  | OP | 2023 | 38434 | TON | Item | I | 4938 |  |  |  | PM2.5 Primary (Filt + Cond) | CAP |  | 0.0177 | TON |  |  |  |  | Manufacturer Specification |  | 2023GADNR | 2023GADNR
13087 | Decatur | 3704511 | 8700037 | 31715NGLHRDEPOT | BASF Catalysts LLC-Attapulgus Operations | 327992 | Ground or Treated Mineral and Earth Manufacturing |  | 30.7363 | -84.4943 | OP | 2023 | D050 | Calciner | Calciner No. 5 |  |  |  | OP | 2023 | 1 | 30515002 | Industrial Processes - NEC | Calciner No. 5 |  | OP | 2023 | 38434 | TON | Item | I | 4938 |  |  |  | Nitrogen Oxides | CAP |  | 1.9217 | TON | 0.1 | LB | TON |  | Site-Specific Emission Factor (no Control Efficiency used) |  | 2023GADNR | 2023GADNR
13087 | Decatur | 3704511 | 8700037 | 31715NGLHRDEPOT | BASF Catalysts LLC-Attapulgus Operations | 327992 | Ground or Treated Mineral and Earth Manufacturing |  | 30.7363 | -84.4943 | OP | 2023 | D051 | Calciner | Calciner No. 5 Combustion Gasses | 20 | E6BTU/HR |  | OP | 2023 | 1 | 30590003 | Industrial Processes - NEC | Calciner No. 5 Combustion Gasses - Natural Gas |  | OP | 2023 | 111.2 | E6FT3 | Natural Gas | I | 4938 |  |  |  | PM Condensible | CAP |  | 0 | TON | 0.1 | TON | E6FT3 | Per GA EPD guidance a factor of 0 was reported, however, the system gives an error for a 0 factor. | Engineering Judgment | No emission factor for PM Condensible - The condensible portion of the total pm is included in the PM10 + condensible and PM2.5 + condensible that is already reported. A separate pm condensible section has not been collected. | 2023GADNR | 2023GADNR
13087 | Decatur | 3704511 | 8700037 | 31715NGLHRDEPOT | BASF Catalysts LLC-Attapulgus Operations | 327992 | Ground or Treated Mineral and Earth Manufacturing |  | 30.7363 | -84.4943 | OP | 2023 | D051 | Calciner | Calciner No. 5 Combustion Gasses | 20 | E6BTU/HR |  | OP | 2023 | 1 | 30590003 | Industrial Processes - NEC | Calciner No. 5 Combustion Gasses - Natural Gas |  | OP | 2023 | 111.2 | E6FT3 | Natural Gas | I | 4938 |  |  |  | PM2.5 Primary (Filt + Cond) | CAP |  | 0.1889 | TON | 7.6 | LB | E6FT3 | AP42 Natural Gas Combustion, Uncontrolled | USEPA Emission Factor (no Control Efficiency used) | emission factor multiplied by 0.4471 | 2023GADNR | 2023GADNR
13087 | Decatur | 3704511 | 8700037 | 31715NGLHRDEPOT | BASF Catalysts LLC-Attapulgus Operations | 327992 | Ground or Treated Mineral and Earth Manufacturing |  | 30.7363 | -84.4943 | OP | 2023 | D051 | Calciner | Calciner No. 5 Combustion Gasses | 20 | E6BTU/HR |  | OP | 2023 | 1 | 30590003 | Industrial Processes - NEC | Calciner No. 5 Combustion Gasses - Natural Gas |  | OP | 2023 | 111.2 | E6FT3 | Natural Gas | I | 4938 |  |  |  | Volatile Organic Compounds | CAP |  | 0.3058 | TON | 2.8 | LB | E6FT3SD | This factor was present in AIRS Facility Subsystem Source Classification Codes and Emission Facto... | USEPA Emission Factor (no Control Efficiency used) |  | 2023GADNR | 2023GADNR
13087 | Decatur | 3704511 | 8700037 | 31715NGLHRDEPOT | BASF Catalysts LLC-Attapulgus Operations | 327992 | Ground or Treated Mineral and Earth Manufacturing |  | 30.7363 | -84.4943 | OP | 2023 | D051 | Calciner | Calciner No. 5 Combustion Gasses | 20 | E6BTU/HR |  | OP | 2023 | 1 | 30590003 | Industrial Processes - NEC | Calciner No. 5 Combustion Gasses - Natural Gas |  | OP | 2023 | 111.2 | E6FT3 | Natural Gas | I | 4938 |  |  |  | Sulfur Dioxide | CAP |  | 0.0334 | TON | 0.6 | LB | E6FT3S | AP42 Natural Gas Combustion, Uncontrolled | USEPA Emission Factor (no Control Efficiency used) |  | 2023GADNR | 2023GADNR
13087 | Decatur | 3704511 | 8700037 | 31715NGLHRDEPOT | BASF Catalysts LLC-Attapulgus Operations | 327992 | Ground or Treated Mineral and Earth Manufacturing |  | 30.7363 | -84.4943 | OP | 2023 | D051 | Calciner | Calciner No. 5 Combustion Gasses | 20 | E6BTU/HR |  | OP | 2023 | 1 | 30590003 | Industrial Processes - NEC | Calciner No. 5 Combustion Gasses - Natural Gas |  | OP | 2023 | 111.2 | E6FT3 | Natural Gas | I | 4938 |  |  |  | Carbon Monoxide | CAP |  | 4.6704 | TON | 84 | LB | E6FT3 | AP42 Natural Gas Combustion, Uncontrolled | USEPA Emission Factor (no Control Efficiency used) |  | 2023GADNR | 2023GADNR
13087 | Decatur | 3704511 | 8700037 | 31715NGLHRDEPOT | BASF Catalysts LLC-Attapulgus Operations | 327992 | Ground or Treated Mineral and Earth Manufacturing |  | 30.7363 | -84.4943 | OP | 2023 | D051 | Calciner | Calciner No. 5 Combustion Gasses | 20 | E6BTU/HR |  | OP | 2023 | 1 | 30590003 | Industrial Processes - NEC | Calciner No. 5 Combustion Gasses - Natural Gas |  | OP | 2023 | 111.2 | E6FT3 | Natural Gas | I | 4938 |  |  |  | PM10 Primary (Filt + Cond) | CAP |  | 0.42256 | TON | 7.6 | LB | E6FT3 | AP42 Natural Gas Combustion, Uncontrolled | Other Emission Factor (no Control Efficiency used) |  | 2023GADNR | 2023GADNR
13087 | Decatur | 3704511 | 8700037 | 31715NGLHRDEPOT | BASF Catalysts LLC-Attapulgus Operations | 327992 | Ground or Treated Mineral and Earth Manufacturing |  | 30.7363 | -84.4943 | OP | 2023 | D051 | Calciner | Calciner No. 5 Combustion Gasses | 20 | E6BTU/HR |  | OP | 2023 | 1 | 30590003 | Industrial Processes - NEC | Calciner No. 5 Combustion Gasses - Natural Gas |  | OP | 2023 | 111.2 | E6FT3 | Natural Gas | I | 4938 |  |  |  | Nitrogen Oxides | CAP |  | 2.78 | TON | 50 | LB | E6FT3 | AP42 Natural Gas Combustion, Low NOx Burner | Other Emission Factor (no Control Efficiency used) |  | 2023GADNR | 2023GADNR
13087 | Decatur | 3704511 | 8700037 | 31715NGLHRDEPOT | BASF Catalysts LLC-Attapulgus Operations | 327992 | Ground or Treated Mineral and Earth Manufacturing |  | 30.7363 | -84.4943 | OP | 2023 | C129 | Other bulk material equipment | CAL4 FEED BIN |  |  | Previously included in GG01 | OP | 2023 | 1 | 30515002 | Industrial Processes - NEC | Catalyst manufacturing- material handling | Previously included in GG01 | OP | 2023 | 6846 | HR | Item | I | 6425 |  |  |  | PM Condensible | CAP |  | 0 | TON | 0.1 | TON | HR | GA EPD advised to enter a 0, system wont accept 0, so 0.1 entered as a placeholder. | Engineering Judgment | Emission Unit is a dry transport system with a 0 PM Condensible component. | 2023GADNR | 2023GADNR
13087 | Decatur | 3704511 | 8700037 | 31715NGLHRDEPOT | BASF Catalysts LLC-Attapulgus Operations | 327992 | Ground or Treated Mineral and Earth Manufacturing |  | 30.7363 | -84.4943 | OP | 2023 | C129 | Other bulk material equipment | CAL4 FEED BIN |  |  | Previously included in GG01 | OP | 2023 | 1 | 30515002 | Industrial Processes - NEC | Catalyst manufacturing- material handling | Previously included in GG01 | OP | 2023 | 6846 | HR | Item | I | 6425 |  |  |  | PM10 Filterable | CAP |  | 1.1411 | TON |  |  |  |  | Manufacturer Specification |  | 2023GADNR | 2023GADNR
13087 | Decatur | 3704511 | 8700037 | 31715NGLHRDEPOT | BASF Catalysts LLC-Attapulgus Operations | 327992 | Ground or Treated Mineral and Earth Manufacturing |  | 30.7363 | -84.4943 | OP | 2023 | C129 | Other bulk material equipment | CAL4 FEED BIN |  |  | Previously included in GG01 | OP | 2023 | 1 | 30515002 | Industrial Processes - NEC | Catalyst manufacturing- material handling | Previously included in GG01 | OP | 2023 | 6846 | HR | Item | I | 6425 |  |  |  | PM2.5 Filterable | CAP |  | 0.5102 | TON |  |  |  | AP42_MineralProducts.pdf Table 11.25-4 Particle Size Distribution for Kaolin Processing | Manufacturer Specification |  | 2023GADNR | 2023GADNR
13087 | Decatur | 3704511 | 8700037 | 31715NGLHRDEPOT | BASF Catalysts LLC-Attapulgus Operations | 327992 | Ground or Treated Mineral and Earth Manufacturing |  | 30.7363 | -84.4943 | OP | 2023 | C133 | Other bulk material equipment | FD3 FINES RECLAIM RECEIVER |  |  | Previously reported in GG01 | OP | 2023 | 1 | 30515002 | Industrial Processes - NEC | material handling | catalyst manufacturing | OP | 2023 | 7100 | HR | Item | I | 4515 |  |  |  | PM Condensible | CAP |  | 0 | TON | 0.1 | TON | HR | GA EPD advised to enter a 0, system wont accept 0, so 0.1 entered as a placeholder. | Engineering Judgment | Emission Unit is a dry transport system with a 0 PM Condensible component. | 2023GADNR | 2023GADNR
13087 | Decatur | 3704511 | 8700037 | 31715NGLHRDEPOT | BASF Catalysts LLC-Attapulgus Operations | 327992 | Ground or Treated Mineral and Earth Manufacturing |  | 30.7363 | -84.4943 | OP | 2023 | C133 | Other bulk material equipment | FD3 FINES RECLAIM RECEIVER |  |  | Previously reported in GG01 | OP | 2023 | 1 | 30515002 | Industrial Processes - NEC | material handling | catalyst manufacturing | OP | 2023 | 7100 | HR | Item | I | 4515 |  |  |  | PM10 Filterable | CAP |  | 1.4149 | TON |  |  |  |  | Manufacturer Specification |  | 2023GADNR | 2023GADNR
13087 | Decatur | 3704511 | 8700037 | 31715NGLHRDEPOT | BASF Catalysts LLC-Attapulgus Operations | 327992 | Ground or Treated Mineral and Earth Manufacturing |  | 30.7363 | -84.4943 | OP | 2023 | C133 | Other bulk material equipment | FD3 FINES RECLAIM RECEIVER |  |  | Previously reported in GG01 | OP | 2023 | 1 | 30515002 | Industrial Processes - NEC | material handling | catalyst manufacturing | OP | 2023 | 7100 | HR | Item | I | 4515 |  |  |  | PM2.5 Filterable | CAP |  | 0.6326 | TON |  |  |  |  | Manufacturer Specification |  | 2023GADNR | 2023GADNR
13087 | Decatur | 3704511 | 8700037 | 31715NGLHRDEPOT | BASF Catalysts LLC-Attapulgus Operations | 327992 | Ground or Treated Mineral and Earth Manufacturing |  | 30.7363 | -84.4943 | OP | 2023 | D004 | Silo | E5 Silo |  |  | Previously reported in group GG01 | OP | 2023 | 9 | 30509205 | Industrial Processes - Storage and Transfer | material storage | Previously reported in group GG01 | OP | 2023 | 7100 | HR | Item | I | 4515 |  |  |  | PM Condensible | CAP |  | 0 | TON | 0.1 | TON | HR | GA EPD advised to enter a 0, system wont accept 0, so 0.1 entered as a placeholder. | Engineering Judgment | Emission Unit is a dry product holding vessel with a 0 PM Condensible component. | 2023GADNR | 2023GADNR
13087 | Decatur | 3704511 | 8700037 | 31715NGLHRDEPOT | BASF Catalysts LLC-Attapulgus Operations | 327992 | Ground or Treated Mineral and Earth Manufacturing |  | 30.7363 | -84.4943 | OP | 2023 | D004 | Silo | E5 Silo |  |  | Previously reported in group GG01 | OP | 2023 | 9 | 30509205 | Industrial Processes - Storage and Transfer | material storage | Previously reported in group GG01 | OP | 2023 | 7100 | HR | Item | I | 4515 |  |  |  | PM10 Filterable | CAP |  | 1.4606 | TON |  |  |  |  | Manufacturer Specification |  | 2023GADNR | 2023GADNR
13087 | Decatur | 3704511 | 8700037 | 31715NGLHRDEPOT | BASF Catalysts LLC-Attapulgus Operations | 327992 | Ground or Treated Mineral and Earth Manufacturing |  | 30.7363 | -84.4943 | OP | 2023 | D004 | Silo | E5 Silo |  |  | Previously reported in group GG01 | OP | 2023 | 9 | 30509205 | Industrial Processes - Storage and Transfer | material storage | Previously reported in group GG01 | OP | 2023 | 7100 | HR | Item | I | 4515 |  |  |  | PM2.5 Filterable | CAP |  | 0.653 | TON |  |  |  | AP42_MineralProducts.pdf Table 11.25-4 Particle Size Distribution for Kaolin Processing | Manufacturer Specification |  | 2023GADNR | 2023GADNR
13087 | Decatur | 3704511 | 8700037 | 31715NGLHRDEPOT | BASF Catalysts LLC-Attapulgus Operations | 327992 | Ground or Treated Mineral and Earth Manufacturing |  | 30.7363 | -84.4943 | OP | 2023 | D027 | Other bulk material equipment | CAL5 FEED BIN NO. 1 |  |  | Previously included in GG01 | OP | 2023 | 1 | 30515002 | Industrial Processes - NEC | Catalyst manufacturing- material handling | Previously included in GG01 | OP | 2023 | 7008 | HR | Item | I | 4938 |  |  |  | PM Condensible | CAP |  | 0 | TON | 0.1 | TON | HR | GA EPD advised to enter a 0, system wont accept 0, so 0.1 entered as a placeholder. | Engineering Judgment | Emission Unit is a dry transport system with a 0 PM Condensible component. | 2023GADNR | 2023GADNR
13087 | Decatur | 3704511 | 8700037 | 31715NGLHRDEPOT | BASF Catalysts LLC-Attapulgus Operations | 327992 | Ground or Treated Mineral and Earth Manufacturing |  | 30.7363 | -84.4943 | OP | 2023 | D027 | Other bulk material equipment | CAL5 FEED BIN NO. 1 |  |  | Previously included in GG01 | OP | 2023 | 1 | 30515002 | Industrial Processes - NEC | Catalyst manufacturing- material handling | Previously included in GG01 | OP | 2023 | 7008 | HR | Item | I | 4938 |  |  |  | PM10 Filterable | CAP |  | 1.1411 | TON |  |  |  |  | Manufacturer Specification |  | 2023GADNR | 2023GADNR
13087 | Decatur | 3704511 | 8700037 | 31715NGLHRDEPOT | BASF Catalysts LLC-Attapulgus Operations | 327992 | Ground or Treated Mineral and Earth Manufacturing |  | 30.7363 | -84.4943 | OP | 2023 | D027 | Other bulk material equipment | CAL5 FEED BIN NO. 1 |  |  | Previously included in GG01 | OP | 2023 | 1 | 30515002 | Industrial Processes - NEC | Catalyst manufacturing- material handling | Previously included in GG01 | OP | 2023 | 7008 | HR | Item | I | 4938 |  |  |  | PM2.5 Filterable | CAP |  | 0.5102 | TON |  |  |  | AP42_MineralProducts.pdf Table 11.25-4 Particle Size Distribution for Kaolin Processing | Manufacturer Specification |  | 2023GADNR | 2023GADNR
13087 | Decatur | 3704511 | 8700037 | 31715NGLHRDEPOT | BASF Catalysts LLC-Attapulgus Operations | 327992 | Ground or Treated Mineral and Earth Manufacturing |  | 30.7363 | -84.4943 | OP | 2023 | D034 | Silo | E2 Silo |  |  | Previously reported in group GG01 | OP | 2023 | 9 | 30509205 | Industrial Processes - Storage and Transfer | material storage | Previously reported in group GG01 | OP | 2023 | 7100 | HR | Item | I | 4515 |  |  |  | PM Condensible | CAP |  | 0 | TON | 0.1 | TON | HR | GA EPD advised to enter a 0, system wont accept 0, so 0.1 entered as a placeholder. | Engineering Judgment | Emission Unit is a dry product holding vessel with a 0 PM Condensible component. | 2023GADNR | 2023GADNR
13087 | Decatur | 3704511 | 8700037 | 31715NGLHRDEPOT | BASF Catalysts LLC-Attapulgus Operations | 327992 | Ground or Treated Mineral and Earth Manufacturing |  | 30.7363 | -84.4943 | OP | 2023 | D034 | Silo | E2 Silo |  |  | Previously reported in group GG01 | OP | 2023 | 9 | 30509205 | Industrial Processes - Storage and Transfer | material storage | Previously reported in group GG01 | OP | 2023 | 7100 | HR | Item | I | 4515 |  |  |  | PM10 Filterable | CAP |  | 1.4606 | TON |  |  |  |  | Manufacturer Specification |  | 2023GADNR | 2023GADNR
13087 | Decatur | 3704511 | 8700037 | 31715NGLHRDEPOT | BASF Catalysts LLC-Attapulgus Operations | 327992 | Ground or Treated Mineral and Earth Manufacturing |  | 30.7363 | -84.4943 | OP | 2023 | D034 | Silo | E2 Silo |  |  | Previously reported in group GG01 | OP | 2023 | 9 | 30509205 | Industrial Processes - Storage and Transfer | material storage | Previously reported in group GG01 | OP | 2023 | 7100 | HR | Item | I | 4515 |  |  |  | PM2.5 Filterable | CAP |  | 0.653 | TON |  |  |  | AP42_MineralProducts.pdf Table 11.25-4 Particle Size Distribution for Kaolin Processing | Manufacturer Specification |  | 2023GADNR | 2023GADNR
13087 | Decatur | 3704511 | 8700037 | 31715NGLHRDEPOT | BASF Catalysts LLC-Attapulgus Operations | 327992 | Ground or Treated Mineral and Earth Manufacturing |  | 30.7363 | -84.4943 | OP | 2023 | D035 | Silo | F1 Silo |  |  | Previously reported in group GG01 | OP | 2023 | 9 | 30509205 | Industrial Processes - Storage and Transfer | material storage | Previously reported in group GG01 | OP | 2023 | 7100 | HR | Item | I | 4515 |  |  |  | PM Condensible | CAP |  | 0 | TON | 0.1 | TON | HR | GA EPD advised to enter a 0, system wont accept 0, so 0.1 entered as a placeholder. | Engineering Judgment | Emission Unit is a dry product holding vessel with a 0 PM Condensible component. | 2023GADNR | 2023GADNR
13087 | Decatur | 3704511 | 8700037 | 31715NGLHRDEPOT | BASF Catalysts LLC-Attapulgus Operations | 327992 | Ground or Treated Mineral and Earth Manufacturing |  | 30.7363 | -84.4943 | OP | 2023 | D035 | Silo | F1 Silo |  |  | Previously reported in group GG01 | OP | 2023 | 9 | 30509205 | Industrial Processes - Storage and Transfer | material storage | Previously reported in group GG01 | OP | 2023 | 7100 | HR | Item | I | 4515 |  |  |  | PM10 Filterable | CAP |  | 1.4606 | TON |  |  |  |  | Manufacturer Specification |  | 2023GADNR | 2023GADNR
13087 | Decatur | 3704511 | 8700037 | 31715NGLHRDEPOT | BASF Catalysts LLC-Attapulgus Operations | 327992 | Ground or Treated Mineral and Earth Manufacturing |  | 30.7363 | -84.4943 | OP | 2023 | D035 | Silo | F1 Silo |  |  | Previously reported in group GG01 | OP | 2023 | 9 | 30509205 | Industrial Processes - Storage and Transfer | material storage | Previously reported in group GG01 | OP | 2023 | 7100 | HR | Item | I | 4515 |  |  |  | PM2.5 Filterable | CAP |  | 0.653 | TON |  |  |  | AP42_MineralProducts.pdf Table 11.25-4 Particle Size Distribution for Kaolin Processing | Manufacturer Specification |  | 2023GADNR | 2023GADNR
13087 | Decatur | 3704511 | 8700037 | 31715NGLHRDEPOT | BASF Catalysts LLC-Attapulgus Operations | 327992 | Ground or Treated Mineral and Earth Manufacturing |  | 30.7363 | -84.4943 | OP | 2023 | C044 | Silo | I1 Silo |  |  | Previously reported in group GG01 | OP | 2023 | 9 | 30509205 | Industrial Processes - Storage and Transfer | material storage | Previously reported in group GG01 | OP | 2023 | 7100 | HR | Item | I | 4515 |  |  |  | PM Condensible | CAP |  | 0 | TON | 0.1 | TON | HR | GA EPD advised to enter a 0, system wont accept 0, so 0.1 entered as a placeholder. | Engineering Judgment | Emission Unit is a dry product holding vessel with a 0 PM Condensible component. | 2023GADNR | 2023GADNR
13087 | Decatur | 3704511 | 8700037 | 31715NGLHRDEPOT | BASF Catalysts LLC-Attapulgus Operations | 327992 | Ground or Treated Mineral and Earth Manufacturing |  | 30.7363 | -84.4943 | OP | 2023 | C044 | Silo | I1 Silo |  |  | Previously reported in group GG01 | OP | 2023 | 9 | 30509205 | Industrial Processes - Storage and Transfer | material storage | Previously reported in group GG01 | OP | 2023 | 7100 | HR | Item | I | 4515 |  |  |  | PM10 Filterable | CAP |  | 1.1411 | TON |  |  |  |  | Manufacturer Specification |  | 2023GADNR | 2023GADNR
13087 | Decatur | 3704511 | 8700037 | 31715NGLHRDEPOT | BASF Catalysts LLC-Attapulgus Operations | 327992 | Ground or Treated Mineral and Earth Manufacturing |  | 30.7363 | -84.4943 | OP | 2023 | C044 | Silo | I1 Silo |  |  | Previously reported in group GG01 | OP | 2023 | 9 | 30509205 | Industrial Processes - Storage and Transfer | material storage | Previously reported in group GG01 | OP | 2023 | 7100 | HR | Item | I | 4515 |  |  |  | PM2.5 Filterable | CAP |  | 0.5102 | TON |  |  |  | AP42_MineralProducts.pdf Table 11.25-4 Particle Size Distribution for Kaolin Processing | Manufacturer Specification |  | 2023GADNR | 2023GADNR
13087 | Decatur | 3704511 | 8700037 | 31715NGLHRDEPOT | BASF Catalysts LLC-Attapulgus Operations | 327992 | Ground or Treated Mineral and Earth Manufacturing |  | 30.7363 | -84.4943 | OP | 2023 | C046 | Silo | I3 Silo |  |  | Previously reported in group GG01 | OP | 2023 | 9 | 30509205 | Industrial Processes - Storage and Transfer | material storage | Previously reported in group GG01 | OP | 2023 | 7100 | HR | Item | I | 4515 |  |  |  | PM Condensible | CAP |  | 0 | TON | 0.1 | TON | HR | GA EPD advised to enter a 0, system wont accept 0, so 0.1 entered as a placeholder. | Engineering Judgment | Emission Unit is a dry product holding vessel with a 0 PM Condensible component. | 2023GADNR | 2023GADNR
13087 | Decatur | 3704511 | 8700037 | 31715NGLHRDEPOT | BASF Catalysts LLC-Attapulgus Operations | 327992 | Ground or Treated Mineral and Earth Manufacturing |  | 30.7363 | -84.4943 | OP | 2023 | C046 | Silo | I3 Silo |  |  | Previously reported in group GG01 | OP | 2023 | 9 | 30509205 | Industrial Processes - Storage and Transfer | material storage | Previously reported in group GG01 | OP | 2023 | 7100 | HR | Item | I | 4515 |  |  |  | PM10 Filterable | CAP |  | 1.1411 | TON |  |  |  |  | Manufacturer Specification |  | 2023GADNR | 2023GADNR
13087 | Decatur | 3704511 | 8700037 | 31715NGLHRDEPOT | BASF Catalysts LLC-Attapulgus Operations | 327992 | Ground or Treated Mineral and Earth Manufacturing |  | 30.7363 | -84.4943 | OP | 2023 | C046 | Silo | I3 Silo |  |  | Previously reported in group GG01 | OP | 2023 | 9 | 30509205 | Industrial Processes - Storage and Transfer | material storage | Previously reported in group GG01 | OP | 2023 | 7100 | HR | Item | I | 4515 |  |  |  | PM2.5 Filterable | CAP |  | 0.5102 | TON |  |  |  | AP42_MineralProducts.pdf Table 11.25-4 Particle Size Distribution for Kaolin Processing | Manufacturer Specification |  | 2023GADNR | 2023GADNR
13087 | Decatur | 3704511 | 8700037 | 31715NGLHRDEPOT | BASF Catalysts LLC-Attapulgus Operations | 327992 | Ground or Treated Mineral and Earth Manufacturing |  | 30.7363 | -84.4943 | OP | 2023 | B007 | Transfer Point | South Denning Transporter |  |  | Previously reported in group GG01 | OP |  | 6 | 30509201 | Industrial Processes - Storage and Transfer | material tranfer | Previously reported in group GG01 | OP | 2023 | 7100 | HR | Item | I | 4408 |  |  |  | PM Condensible | CAP |  | 0 | TON | 0.1 | TON | HR | GA EPD advised to enter a 0, system wont accept 0, so 0.1 entered as a placeholder. | Engineering Judgment | This is a dry transport system with 0 PM Condensible component. | 2023GADNR | 2023GADNR
13087 | Decatur | 3704511 | 8700037 | 31715NGLHRDEPOT | BASF Catalysts LLC-Attapulgus Operations | 327992 | Ground or Treated Mineral and Earth Manufacturing |  | 30.7363 | -84.4943 | OP | 2023 | B007 | Transfer Point | South Denning Transporter |  |  | Previously reported in group GG01 | OP |  | 6 | 30509201 | Industrial Processes - Storage and Transfer | material tranfer | Previously reported in group GG01 | OP | 2023 | 7100 | HR | Item | I | 4408 |  |  |  | PM10 Filterable | CAP |  | 0.6846 | TON |  |  |  |  | Manufacturer Specification |  | 2023GADNR | 2023GADNR
13087 | Decatur | 3704511 | 8700037 | 31715NGLHRDEPOT | BASF Catalysts LLC-Attapulgus Operations | 327992 | Ground or Treated Mineral and Earth Manufacturing |  | 30.7363 | -84.4943 | OP | 2023 | B007 | Transfer Point | South Denning Transporter |  |  | Previously reported in group GG01 | OP |  | 6 | 30509201 | Industrial Processes - Storage and Transfer | material tranfer | Previously reported in group GG01 | OP | 2023 | 7100 | HR | Item | I | 4408 |  |  |  | PM2.5 Filterable | CAP |  | 0.3061 | TON |  |  |  | AP42_MineralProducts.pdf Table 11.25-4 Particle Size Distribution for Kaolin Processing | Manufacturer Specification |  | 2023GADNR | 2023GADNR
13087 | Decatur | 3704511 | 8700037 | 31715NGLHRDEPOT | BASF Catalysts LLC-Attapulgus Operations | 327992 | Ground or Treated Mineral and Earth Manufacturing |  | 30.7363 | -84.4943 | OP | 2023 | C023 | Silo | D1 Silo |  |  | Previously reported in group GG01 | OP |  | 9 | 30509205 | Industrial Processes - Storage and Transfer | material storage | Previously reported in group GG01 | OP | 2023 | 7100 | HR | Item | I | 4515 |  |  |  | PM Condensible | CAP |  | 0 | TON | 0.1 | TON | HR | GA EPD advised to enter a 0, system wont accept 0, so 0.1 entered as a placeholder. | Engineering Judgment | Emission Unit is a dry product holding vessel with a 0 PM Condensible component. | 2023GADNR | 2023GADNR
13087 | Decatur | 3704511 | 8700037 | 31715NGLHRDEPOT | BASF Catalysts LLC-Attapulgus Operations | 327992 | Ground or Treated Mineral and Earth Manufacturing |  | 30.7363 | -84.4943 | OP | 2023 | C023 | Silo | D1 Silo |  |  | Previously reported in group GG01 | OP |  | 9 | 30509205 | Industrial Processes - Storage and Transfer | material storage | Previously reported in group GG01 | OP | 2023 | 7100 | HR | Item | I | 4515 |  |  |  | PM10 Filterable | CAP |  | 1.1411 | TON |  |  |  |  | Manufacturer Specification |  | 2023GADNR | 2023GADNR
13087 | Decatur | 3704511 | 8700037 | 31715NGLHRDEPOT | BASF Catalysts LLC-Attapulgus Operations | 327992 | Ground or Treated Mineral and Earth Manufacturing |  | 30.7363 | -84.4943 | OP | 2023 | C023 | Silo | D1 Silo |  |  | Previously reported in group GG01 | OP |  | 9 | 30509205 | Industrial Processes - Storage and Transfer | material storage | Previously reported in group GG01 | OP | 2023 | 7100 | HR | Item | I | 4515 |  |  |  | PM2.5 Filterable | CAP |  | 0.5102 | TON |  |  |  | AP42_MineralProducts.pdf Table 11.25-4 Particle Size Distribution for Kaolin Processing | Manufacturer Specification |  | 2023GADNR | 2023GADNR
13087 | Decatur | 3704511 | 8700037 | 31715NGLHRDEPOT | BASF Catalysts LLC-Attapulgus Operations | 327992 | Ground or Treated Mineral and Earth Manufacturing |  | 30.7363 | -84.4943 | OP | 2023 | C024 | Silo | D2 Silo |  |  | Previously reported in group GG01 | OP | 2023 | 9 | 30509205 | Industrial Processes - Storage and Transfer | material storage | Previously reported in group GG01 | OP | 2023 | 7100 | HR | Item | I | 4515 |  |  |  | PM Condensible | CAP |  | 0 | TON | 0.1 | TON | HR | GA EPD advised to enter a 0, system wont accept 0, so 0.1 entered as a placeholder. | Engineering Judgment | Emission Unit is a dry product holding vessel with a 0 PM Condensible component. | 2023GADNR | 2023GADNR
13087 | Decatur | 3704511 | 8700037 | 31715NGLHRDEPOT | BASF Catalysts LLC-Attapulgus Operations | 327992 | Ground or Treated Mineral and Earth Manufacturing |  | 30.7363 | -84.4943 | OP | 2023 | C024 | Silo | D2 Silo |  |  | Previously reported in group GG01 | OP | 2023 | 9 | 30509205 | Industrial Processes - Storage and Transfer | material storage | Previously reported in group GG01 | OP | 2023 | 7100 | HR | Item | I | 4515 |  |  |  | PM10 Filterable | CAP |  | 1.1411 | TON |  |  |  |  | Manufacturer Specification |  | 2023GADNR | 2023GADNR
13087 | Decatur | 3704511 | 8700037 | 31715NGLHRDEPOT | BASF Catalysts LLC-Attapulgus Operations | 327992 | Ground or Treated Mineral and Earth Manufacturing |  | 30.7363 | -84.4943 | OP | 2023 | C024 | Silo | D2 Silo |  |  | Previously reported in group GG01 | OP | 2023 | 9 | 30509205 | Industrial Processes - Storage and Transfer | material storage | Previously reported in group GG01 | OP | 2023 | 7100 | HR | Item | I | 4515 |  |  |  | PM2.5 Filterable | CAP |  | 0.5102 | TON |  |  |  | AP42_MineralProducts.pdf Table 11.25-4 Particle Size Distribution for Kaolin Processing | Manufacturer Specification |  | 2023GADNR | 2023GADNR
13087 | Decatur | 3704511 | 8700037 | 31715NGLHRDEPOT | BASF Catalysts LLC-Attapulgus Operations | 327992 | Ground or Treated Mineral and Earth Manufacturing |  | 30.7363 | -84.4943 | OP | 2023 | C027 | Silo | C1 Silo |  |  | Previously reported in group GG01 | OP | 2023 | 9 | 30509205 | Industrial Processes - Storage and Transfer | material storage | Previously reported in group GG01 | OP | 2023 | 7100 | HR | Item | I | 4515 |  |  |  | PM Condensible | CAP |  | 0 | TON | 0.1 | TON | HR | GA EPD advised to enter a 0, system wont accept 0, so 0.1 entered as a placeholder. | Engineering Judgment | Emission Unit is a dry product holding vessel with a 0 PM Condensible component. | 2023GADNR | 2023GADNR
13087 | Decatur | 3704511 | 8700037 | 31715NGLHRDEPOT | BASF Catalysts LLC-Attapulgus Operations | 327992 | Ground or Treated Mineral and Earth Manufacturing |  | 30.7363 | -84.4943 | OP | 2023 | C027 | Silo | C1 Silo |  |  | Previously reported in group GG01 | OP | 2023 | 9 | 30509205 | Industrial Processes - Storage and Transfer | material storage | Previously reported in group GG01 | OP | 2023 | 7100 | HR | Item | I | 4515 |  |  |  | PM10 Filterable | CAP |  | 1.1411 | TON |  |  |  |  | Manufacturer Specification |  | 2023GADNR | 2023GADNR
13087 | Decatur | 3704511 | 8700037 | 31715NGLHRDEPOT | BASF Catalysts LLC-Attapulgus Operations | 327992 | Ground or Treated Mineral and Earth Manufacturing |  | 30.7363 | -84.4943 | OP | 2023 | C027 | Silo | C1 Silo |  |  | Previously reported in group GG01 | OP | 2023 | 9 | 30509205 | Industrial Processes - Storage and Transfer | material storage | Previously reported in group GG01 | OP | 2023 | 7100 | HR | Item | I | 4515 |  |  |  | PM2.5 Filterable | CAP |  | 0.5102 | TON |  |  |  | AP42_MineralProducts.pdf Table 11.25-4 Particle Size Distribution for Kaolin Processing | Manufacturer Specification |  | 2023GADNR | 2023GADNR
13087 | Decatur | 3704511 | 8700037 | 31715NGLHRDEPOT | BASF Catalysts LLC-Attapulgus Operations | 327992 | Ground or Treated Mineral and Earth Manufacturing |  | 30.7363 | -84.4943 | OP | 2023 | C030 | Silo | C4 Silo |  |  | Previously reported in group GG01 | OP | 2023 | 9 | 30509205 | Industrial Processes - Storage and Transfer | material storage | FCC Catalyst, kaolin microspheres, process intermediates | OP | 2023 | 7100 | HR | Item | I | 4515 |  |  |  | PM Condensible | CAP |  | 0 | TON | 0.1 | TON | HR | GA EPD advised to enter a 0, system wont accept 0, so 0.1 entered as a placeholder. | Engineering Judgment | Emission Unit is a dry product holding vessel with a 0 PM Condensible component. | 2023GADNR | 2023GADNR
13087 | Decatur | 3704511 | 8700037 | 31715NGLHRDEPOT | BASF Catalysts LLC-Attapulgus Operations | 327992 | Ground or Treated Mineral and Earth Manufacturing |  | 30.7363 | -84.4943 | OP | 2023 | C030 | Silo | C4 Silo |  |  | Previously reported in group GG01 | OP | 2023 | 9 | 30509205 | Industrial Processes - Storage and Transfer | material storage | FCC Catalyst, kaolin microspheres, process intermediates | OP | 2023 | 7100 | HR | Item | I | 4515 |  |  |  | PM10 Filterable | CAP |  | 1.1411 | TON |  |  |  |  | Manufacturer Specification |  | 2023GADNR | 2023GADNR
13087 | Decatur | 3704511 | 8700037 | 31715NGLHRDEPOT | BASF Catalysts LLC-Attapulgus Operations | 327992 | Ground or Treated Mineral and Earth Manufacturing |  | 30.7363 | -84.4943 | OP | 2023 | C030 | Silo | C4 Silo |  |  | Previously reported in group GG01 | OP | 2023 | 9 | 30509205 | Industrial Processes - Storage and Transfer | material storage | FCC Catalyst, kaolin microspheres, process intermediates | OP | 2023 | 7100 | HR | Item | I | 4515 |  |  |  | PM2.5 Filterable | CAP |  | 0.5102 | TON |  |  |  | AP42_MineralProducts.pdf Table 11.25-4 Particle Size Distribution for Kaolin Processing | Manufacturer Specification |  | 2023GADNR | 2023GADNR
13087 | Decatur | 3704511 | 8700037 | 31715NGLHRDEPOT | BASF Catalysts LLC-Attapulgus Operations | 327992 | Ground or Treated Mineral and Earth Manufacturing |  | 30.7363 | -84.4943 | OP | 2023 | C034 | Other bulk material equipment | CAL1 FEED BIN |  |  | Previously included in GG01 | OP | 2023 | 1 | 30515002 | Industrial Processes - NEC | Catalyst manufacturing- material handling | Previously included in GG01 | OP | 2023 | 6558 | HR | Item | I | 5609 |  |  |  | PM Condensible | CAP |  | 0 | TON | 0.1 | TON | HR | GA EPD advised to enter a 0, system wont accept 0, so 0.1 entered as a placeholder. | Engineering Judgment | Emission Unit is a dry product holding vessel with a 0 PM Condensible component. | 2023GADNR | 2023GADNR
13087 | Decatur | 3704511 | 8700037 | 31715NGLHRDEPOT | BASF Catalysts LLC-Attapulgus Operations | 327992 | Ground or Treated Mineral and Earth Manufacturing |  | 30.7363 | -84.4943 | OP | 2023 | C034 | Other bulk material equipment | CAL1 FEED BIN |  |  | Previously included in GG01 | OP | 2023 | 1 | 30515002 | Industrial Processes - NEC | Catalyst manufacturing- material handling | Previously included in GG01 | OP | 2023 | 6558 | HR | Item | I | 5609 |  |  |  | PM10 Filterable | CAP |  | 1.1411 | TON |  |  |  |  | Manufacturer Specification |  | 2023GADNR | 2023GADNR
13087 | Decatur | 3704511 | 8700037 | 31715NGLHRDEPOT | BASF Catalysts LLC-Attapulgus Operations | 327992 | Ground or Treated Mineral and Earth Manufacturing |  | 30.7363 | -84.4943 | OP | 2023 | C034 | Other bulk material equipment | CAL1 FEED BIN |  |  | Previously included in GG01 | OP | 2023 | 1 | 30515002 | Industrial Processes - NEC | Catalyst manufacturing- material handling | Previously included in GG01 | OP | 2023 | 6558 | HR | Item | I | 5609 |  |  |  | PM2.5 Filterable | CAP |  | 0.5102 | TON |  |  |  | AP42_MineralProducts.pdf Table 11.25-4 Particle Size Distribution for Kaolin Processing | Manufacturer Specification |  | 2023GADNR | 2023GADNR
13087 | Decatur | 3704511 | 8700037 | 31715NGLHRDEPOT | BASF Catalysts LLC-Attapulgus Operations | 327992 | Ground or Treated Mineral and Earth Manufacturing |  | 30.7363 | -84.4943 | OP | 2023 | C041 | Transfer Point | Blender No. 1 |  |  |  | OP |  | 6 | 30509202 | Industrial Processes - NEC | Product Blending |  | OP | 2023 | 7100 | HR | Clay | I | 4515 |  |  |  | PM Condensible | CAP |  | 0 | TON | 0.1 | TON | HR | GA EPD advised to enter a 0, system wont accept 0, so 0.1 entered as a placeholder. | Engineering Judgment | Emission Unit is a dry transport system with a 0 PM Condensible component. | 2023GADNR | 2023GADNR
13087 | Decatur | 3704511 | 8700037 | 31715NGLHRDEPOT | BASF Catalysts LLC-Attapulgus Operations | 327992 | Ground or Treated Mineral and Earth Manufacturing |  | 30.7363 | -84.4943 | OP | 2023 | C041 | Transfer Point | Blender No. 1 |  |  |  | OP |  | 6 | 30509202 | Industrial Processes - NEC | Product Blending |  | OP | 2023 | 7100 | HR | Clay | I | 4515 |  |  |  | PM2.5 Filterable | CAP |  | 0.7142 | TON |  |  |  | AP42_MineralProducts.pdf Table 11.25-4 Particle Size Distribution for Kaolin Processing | Manufacturer Specification |  | 2023GADNR | 2023GADNR
13087 | Decatur | 3704511 | 8700037 | 31715NGLHRDEPOT | BASF Catalysts LLC-Attapulgus Operations | 327992 | Ground or Treated Mineral and Earth Manufacturing |  | 30.7363 | -84.4943 | OP | 2023 | C041 | Transfer Point | Blender No. 1 |  |  |  | OP |  | 6 | 30509202 | Industrial Processes - NEC | Product Blending |  | OP | 2023 | 7100 | HR | Clay | I | 4515 |  |  |  | PM10 Filterable | CAP |  | 1.5975 | TON |  |  |  |  | Manufacturer Specification |  | 2023GADNR | 2023GADNR
13087 | Decatur | 3704511 | 8700037 | 31715NGLHRDEPOT | BASF Catalysts LLC-Attapulgus Operations | 327992 | Ground or Treated Mineral and Earth Manufacturing |  | 30.7363 | -84.4943 | OP | 2023 | C042 | Transfer Point | Blender No. 2 |  |  |  | OP |  | 6 | 30509202 | Industrial Processes - NEC | Product blending |  | OP | 2023 | 7100 | HR | Clay | I | 4515 |  |  |  | PM Condensible | CAP |  | 0 | TON | 0.1 | TON | HR | GA EPD advised to enter a 0, system wont accept 0, so 0.1 entered as a placeholder. | Engineering Judgment | Emission Unit is a dry transport system with a 0 PM Condensible component. | 2023GADNR | 2023GADNR
13087 | Decatur | 3704511 | 8700037 | 31715NGLHRDEPOT | BASF Catalysts LLC-Attapulgus Operations | 327992 | Ground or Treated Mineral and Earth Manufacturing |  | 30.7363 | -84.4943 | OP | 2023 | C042 | Transfer Point | Blender No. 2 |  |  |  | OP |  | 6 | 30509202 | Industrial Processes - NEC | Product blending |  | OP | 2023 | 7100 | HR | Clay | I | 4515 |  |  |  | PM2.5 Filterable | CAP |  | 0.7142 | TON |  |  |  | AP42_MineralProducts.pdf Table 11.25-4 Particle Size Distribution for Kaolin Processing | Manufacturer Specification |  | 2023GADNR | 2023GADNR
13087 | Decatur | 3704511 | 8700037 | 31715NGLHRDEPOT | BASF Catalysts LLC-Attapulgus Operations | 327992 | Ground or Treated Mineral and Earth Manufacturing |  | 30.7363 | -84.4943 | OP | 2023 | C042 | Transfer Point | Blender No. 2 |  |  |  | OP |  | 6 | 30509202 | Industrial Processes - NEC | Product blending |  | OP | 2023 | 7100 | HR | Clay | I | 4515 |  |  |  | PM10 Filterable | CAP |  | 1.5975 | TON |  |  |  |  | Manufacturer Specification |  | 2023GADNR | 2023GADNR
13087 | Decatur | 3704511 | 8700037 | 31715NGLHRDEPOT | BASF Catalysts LLC-Attapulgus Operations | 327992 | Ground or Treated Mineral and Earth Manufacturing |  | 30.7363 | -84.4943 | OP | 2023 | C043 | Transfer Point | Blender No. 3 |  |  |  | OP |  | 6 | 30509201 | Industrial Processes - Storage and Transfer | Product blending |  | OP | 2023 | 7100 | HR | Clay | I | 4515 |  |  |  | PM Condensible | CAP |  | 0 | TON | 0.1 | TON | HR | GA EPD advised to enter a 0, system wont accept 0, so 0.1 entered as a placeholder. | Engineering Judgment | Emission Unit is a dry transport system with a 0 PM Condensible component. | 2023GADNR | 2023GADNR
13087 | Decatur | 3704511 | 8700037 | 31715NGLHRDEPOT | BASF Catalysts LLC-Attapulgus Operations | 327992 | Ground or Treated Mineral and Earth Manufacturing |  | 30.7363 | -84.4943 | OP | 2023 | C043 | Transfer Point | Blender No. 3 |  |  |  | OP |  | 6 | 30509201 | Industrial Processes - Storage and Transfer | Product blending |  | OP | 2023 | 7100 | HR | Clay | I | 4515 |  |  |  | PM2.5 Filterable | CAP |  | 0.7142 | TON |  |  |  | AP42_MineralProducts.pdf Table 11.25-4 Particle Size Distribution for Kaolin Processing | Manufacturer Specification |  | 2023GADNR | 2023GADNR
13087 | Decatur | 3704511 | 8700037 | 31715NGLHRDEPOT | BASF Catalysts LLC-Attapulgus Operations | 327992 | Ground or Treated Mineral and Earth Manufacturing |  | 30.7363 | -84.4943 | OP | 2023 | C043 | Transfer Point | Blender No. 3 |  |  |  | OP |  | 6 | 30509201 | Industrial Processes - Storage and Transfer | Product blending |  | OP | 2023 | 7100 | HR | Clay | I | 4515 |  |  |  | PM10 Filterable | CAP |  | 1.5975 | TON |  |  |  |  | Manufacturer Specification |  | 2023GADNR | 2023GADNR
13087 | Decatur | 3704511 | 8700037 | 31715NGLHRDEPOT | BASF Catalysts LLC-Attapulgus Operations | 327992 | Ground or Treated Mineral and Earth Manufacturing |  | 30.7363 | -84.4943 | OP | 2023 | C058 | Silo | A3 Silo |  |  | Previously reported in group GG01 | OP | 2023 | 9 | 30509205 | Industrial Processes - Storage and Transfer | material storage | Previously reported in group GG01 | OP | 2023 | 7100 | HR | Item | I | 4515 |  |  |  | PM Condensible | CAP |  | 0 | TON | 0.1 | TON | HR | GA EPD advised to enter a 0, system wont accept 0, so 0.1 entered as a placeholder. | Engineering Judgment | Emission Unit is a dry product holding vessel with a 0 PM Condensible component. | 2023GADNR | 2023GADNR
13087 | Decatur | 3704511 | 8700037 | 31715NGLHRDEPOT | BASF Catalysts LLC-Attapulgus Operations | 327992 | Ground or Treated Mineral and Earth Manufacturing |  | 30.7363 | -84.4943 | OP | 2023 | C058 | Silo | A3 Silo |  |  | Previously reported in group GG01 | OP | 2023 | 9 | 30509205 | Industrial Processes - Storage and Transfer | material storage | Previously reported in group GG01 | OP | 2023 | 7100 | HR | Item | I | 4515 |  |  |  | PM10 Filterable | CAP |  | 1.1411 | TON |  |  |  |  | Manufacturer Specification |  | 2023GADNR | 2023GADNR
13087 | Decatur | 3704511 | 8700037 | 31715NGLHRDEPOT | BASF Catalysts LLC-Attapulgus Operations | 327992 | Ground or Treated Mineral and Earth Manufacturing |  | 30.7363 | -84.4943 | OP | 2023 | C058 | Silo | A3 Silo |  |  | Previously reported in group GG01 | OP | 2023 | 9 | 30509205 | Industrial Processes - Storage and Transfer | material storage | Previously reported in group GG01 | OP | 2023 | 7100 | HR | Item | I | 4515 |  |  |  | PM2.5 Filterable | CAP |  | 0.5102 | TON |  |  |  | AP42_MineralProducts.pdf Table 11.25-4 Particle Size Distribution for Kaolin Processing | Manufacturer Specification |  | 2023GADNR | 2023GADNR
13087 | Decatur | 3704511 | 8700037 | 31715NGLHRDEPOT | BASF Catalysts LLC-Attapulgus Operations | 327992 | Ground or Treated Mineral and Earth Manufacturing |  | 30.7363 | -84.4943 | OP | 2023 | C079 | Other bulk material equipment | CAL2 FEED BIN |  |  | Previously included in GG01 | OP | 2023 | 1 | 30515002 | Industrial Processes - NEC | Catalyst manufacturing- material handling | Previously included in GG01 | OP | 2023 | 6864 | HR | Item | I | 5295 |  |  |  | PM Condensible | CAP |  | 0 | TON | 0.1 | TON | HR | GA EPD advised to enter a 0, system wont accept 0, so 0.1 entered as a placeholder. | Engineering Judgment | Emission Unit is a dry transport system with a 0 PM Condensible component. | 2023GADNR | 2023GADNR
13087 | Decatur | 3704511 | 8700037 | 31715NGLHRDEPOT | BASF Catalysts LLC-Attapulgus Operations | 327992 | Ground or Treated Mineral and Earth Manufacturing |  | 30.7363 | -84.4943 | OP | 2023 | C079 | Other bulk material equipment | CAL2 FEED BIN |  |  | Previously included in GG01 | OP | 2023 | 1 | 30515002 | Industrial Processes - NEC | Catalyst manufacturing- material handling | Previously included in GG01 | OP | 2023 | 6864 | HR | Item | I | 5295 |  |  |  | PM10 Filterable | CAP |  | 1.1031 | TON |  |  |  |  | Manufacturer Specification |  | 2023GADNR | 2023GADNR
13087 | Decatur | 3704511 | 8700037 | 31715NGLHRDEPOT | BASF Catalysts LLC-Attapulgus Operations | 327992 | Ground or Treated Mineral and Earth Manufacturing |  | 30.7363 | -84.4943 | OP | 2023 | C079 | Other bulk material equipment | CAL2 FEED BIN |  |  | Previously included in GG01 | OP | 2023 | 1 | 30515002 | Industrial Processes - NEC | Catalyst manufacturing- material handling | Previously included in GG01 | OP | 2023 | 6864 | HR | Item | I | 5295 |  |  |  | PM2.5 Filterable | CAP |  | 0.4932 | TON |  |  |  | AP42_MineralProducts.pdf Table 11.25-4 Particle Size Distribution for Kaolin Processing | Manufacturer Specification |  | 2023GADNR | 2023GADNR
13087 | Decatur | 3704511 | 8700037 | 31715NGLHRDEPOT | BASF Catalysts LLC-Attapulgus Operations | 327992 | Ground or Treated Mineral and Earth Manufacturing |  | 30.7363 | -84.4943 | OP | 2023 | C083 | Transfer Point | Loadout Transporter No. 2 |  |  | Previously reported in group GG01 | OP |  | 6 | 30509201 | Industrial Processes - Storage and Transfer | product transfer | Previously reported in group GG01 | OP | 2023 | 7100 | HR | Item | I | 4515 |  |  |  | PM Condensible | CAP |  | 0 | TON | 0.1 | TON | HR | GA EPD advised to enter a 0, system wont accept 0, so 0.1 entered as a placeholder. | Engineering Judgment | Emission Unit is a dry transport system with a 0 PM Condensible component. | 2023GADNR | 2023GADNR
13087 | Decatur | 3704511 | 8700037 | 31715NGLHRDEPOT | BASF Catalysts LLC-Attapulgus Operations | 327992 | Ground or Treated Mineral and Earth Manufacturing |  | 30.7363 | -84.4943 | OP | 2023 | C083 | Transfer Point | Loadout Transporter No. 2 |  |  | Previously reported in group GG01 | OP |  | 6 | 30509201 | Industrial Processes - Storage and Transfer | product transfer | Previously reported in group GG01 | OP | 2023 | 7100 | HR | Item | I | 4515 |  |  |  | PM10 Filterable | CAP |  | 0.9129 | TON |  |  |  |  | Manufacturer Specification |  | 2023GADNR | 2023GADNR
13087 | Decatur | 3704511 | 8700037 | 31715NGLHRDEPOT | BASF Catalysts LLC-Attapulgus Operations | 327992 | Ground or Treated Mineral and Earth Manufacturing |  | 30.7363 | -84.4943 | OP | 2023 | C083 | Transfer Point | Loadout Transporter No. 2 |  |  | Previously reported in group GG01 | OP |  | 6 | 30509201 | Industrial Processes - Storage and Transfer | product transfer | Previously reported in group GG01 | OP | 2023 | 7100 | HR | Item | I | 4515 |  |  |  | PM2.5 Filterable | CAP |  | 0.4081 | TON |  |  |  | AP42_MineralProducts.pdf Table 11.25-4 Particle Size Distribution for Kaolin Processing | Manufacturer Specification |  | 2023GADNR | 2023GADNR
13087 | Decatur | 3704511 | 8700037 | 31715NGLHRDEPOT | BASF Catalysts LLC-Attapulgus Operations | 327992 | Ground or Treated Mineral and Earth Manufacturing |  | 30.7363 | -84.4943 | OP | 2023 | C111 | Cooling Tower | Concentrator No. 4 Cooling Tower |  |  | This emission unit previously included in GG01 | OP |  | 1 | 30102717 | Industrial Processes - Chemical Manuf | Concentrator No. 4 Cooling Tower |  | OP | 2023 | 7100 | HR | Liquid | I | 4515 |  |  |  | PM Condensible | CAP |  | 0 | TON | 0.1 | TON | HR | GA EPD advised to enter a 0, system wont accept 0, so 0.1 entered as a placeholder. | Engineering Judgment | Selected for reporting purposes per GA EPD. The condensible pm portion for this unit is already accounted for in the Primary 10 and Primary 2.5. Marked as 0.0 so emissions are not double counted. | 2023GADNR | 2023GADNR
13087 | Decatur | 3704511 | 8700037 | 31715NGLHRDEPOT | BASF Catalysts LLC-Attapulgus Operations | 327992 | Ground or Treated Mineral and Earth Manufacturing |  | 30.7363 | -84.4943 | OP | 2023 | C111 | Cooling Tower | Concentrator No. 4 Cooling Tower |  |  | This emission unit previously included in GG01 | OP |  | 1 | 30102717 | Industrial Processes - Chemical Manuf | Concentrator No. 4 Cooling Tower |  | OP | 2023 | 7100 | HR | Liquid | I | 4515 |  |  |  | PM10 Primary (Filt + Cond) | CAP |  | 7.239 | TON | 1.63 | LB | HR | Based on equipment comissioning stack test | Site-Specific Emission Factor (no Control Efficiency used) |  | 2023GADNR | 2023GADNR
13087 | Decatur | 3704511 | 8700037 | 31715NGLHRDEPOT | BASF Catalysts LLC-Attapulgus Operations | 327992 | Ground or Treated Mineral and Earth Manufacturing |  | 30.7363 | -84.4943 | OP | 2023 | C111 | Cooling Tower | Concentrator No. 4 Cooling Tower |  |  | This emission unit previously included in GG01 | OP |  | 1 | 30102717 | Industrial Processes - Chemical Manuf | Concentrator No. 4 Cooling Tower |  | OP | 2023 | 7100 | HR | Liquid | I | 4515 |  |  |  | PM2.5 Primary (Filt + Cond) | CAP |  | 3.2365 | TON |  |  |  |  | Manufacturer Specification |  | 2023GADNR | 2023GADNR
13087 | Decatur | 3704511 | 8700037 | 31715NGLHRDEPOT | BASF Catalysts LLC-Attapulgus Operations | 327992 | Ground or Treated Mineral and Earth Manufacturing |  | 30.7363 | -84.4943 | OP | 2023 | C114 | Other bulk material equipment | Filter Aid Bin No. 2 |  |  | Previously reported in group GG01 | OP |  | 7 | 39999999 | Industrial Processes - NEC | Misc. process |  | OP | 2023 | 7100 | HR | Item | I | 4515 |  |  |  | PM Condensible | CAP |  | 0 | TON | 0.1 | TON | HR | GA EPD advised to enter a 0, system wont accept 0, so 0.1 entered as a placeholder. | Engineering Judgment | Emission Unit is a dry transport system with a 0 PM Condensible component. | 2023GADNR | 2023GADNR
13087 | Decatur | 3704511 | 8700037 | 31715NGLHRDEPOT | BASF Catalysts LLC-Attapulgus Operations | 327992 | Ground or Treated Mineral and Earth Manufacturing |  | 30.7363 | -84.4943 | OP | 2023 | C114 | Other bulk material equipment | Filter Aid Bin No. 2 |  |  | Previously reported in group GG01 | OP |  | 7 | 39999999 | Industrial Processes - NEC | Misc. process |  | OP | 2023 | 7100 | HR | Item | I | 4515 |  |  |  | PM10 Filterable | CAP |  | 0.4564 | TON |  |  |  |  | Manufacturer Specification |  | 2023GADNR | 2023GADNR
13087 | Decatur | 3704511 | 8700037 | 31715NGLHRDEPOT | BASF Catalysts LLC-Attapulgus Operations | 327992 | Ground or Treated Mineral and Earth Manufacturing |  | 30.7363 | -84.4943 | OP | 2023 | C114 | Other bulk material equipment | Filter Aid Bin No. 2 |  |  | Previously reported in group GG01 | OP |  | 7 | 39999999 | Industrial Processes - NEC | Misc. process |  | OP | 2023 | 7100 | HR | Item | I | 4515 |  |  |  | PM2.5 Filterable | CAP |  | 0.2041 | TON |  |  |  |  | Manufacturer Specification |  | 2023GADNR | 2023GADNR
13087 | Decatur | 3704511 | 8700037 | 31715NGLHRDEPOT | BASF Catalysts LLC-Attapulgus Operations | 327992 | Ground or Treated Mineral and Earth Manufacturing |  | 30.7363 | -84.4943 | OP | 2023 | C126 | Other process equipment | Rare Earth Make Down Tank Scrubber |  |  | This emission unit previously included in GG01 | OP |  | 3A | 30107002 | Industrial Processes - Storage and Transfer | Rare Earth Makedown |  | OP | 2023 | 7100 | HR | Item | I | 4515 |  |  |  | PM Condensible | CAP |  | 0.4623 | TON | 0.1 | TON | TON | 10% of Total PM | Engineering Judgment | The unit C126 is a vessel that contains wet material. Site used engineering judgment to estimate the PM Condensible portion to be approximately 10% of the Total PM. Total PM = PM10 + PM2.5 + PM Condensible (10%) | 2023GADNR | 2023GADNR
13087 | Decatur | 3704511 | 8700037 | 31715NGLHRDEPOT | BASF Catalysts LLC-Attapulgus Operations | 327992 | Ground or Treated Mineral and Earth Manufacturing |  | 30.7363 | -84.4943 | OP | 2023 | C126 | Other process equipment | Rare Earth Make Down Tank Scrubber |  |  | This emission unit previously included in GG01 | OP |  | 3A | 30107002 | Industrial Processes - Storage and Transfer | Rare Earth Makedown |  | OP | 2023 | 7100 | HR | Item | I | 4515 |  |  |  | PM2.5 Primary (Filt + Cond) | CAP |  | 1.2856 | TON |  |  |  |  | Manufacturer Specification |  | 2023GADNR | 2023GADNR
13087 | Decatur | 3704511 | 8700037 | 31715NGLHRDEPOT | BASF Catalysts LLC-Attapulgus Operations | 327992 | Ground or Treated Mineral and Earth Manufacturing |  | 30.7363 | -84.4943 | OP | 2023 | C126 | Other process equipment | Rare Earth Make Down Tank Scrubber |  |  | This emission unit previously included in GG01 | OP |  | 3A | 30107002 | Industrial Processes - Storage and Transfer | Rare Earth Makedown |  | OP | 2023 | 7100 | HR | Item | I | 4515 |  |  |  | PM10 Primary (Filt + Cond) | CAP |  | 2.8755 | TON | 0.9 | LB | HR |  | Site-Specific Emission Factor (no Control Efficiency used) |  | 2023GADNR | 2023GADNR
13087 | Decatur | 3704511 | 8700037 | 31715NGLHRDEPOT | BASF Catalysts LLC-Attapulgus Operations | 327992 | Ground or Treated Mineral and Earth Manufacturing |  | 30.7363 | -84.4943 | OP | 2023 | C126 | Other process equipment | Rare Earth Make Down Tank Scrubber |  |  | This emission unit previously included in GG01 | OP |  | 3A | 30107002 | Industrial Processes - Storage and Transfer | Rare Earth Makedown |  | OP | 2023 | 7100 | HR | Item | I | 4515 |  |  |  | Nitrogen Oxides | CAP |  | 1.065 | TON | 0.3 | LB | HR |  | Site-Specific Emission Factor (no Control Efficiency used) |  | 2023GADNR | 2023GADNR
13087 | Decatur | 3704511 | 8700037 | 31715NGLHRDEPOT | BASF Catalysts LLC-Attapulgus Operations | 327992 | Ground or Treated Mineral and Earth Manufacturing |  | 30.7363 | -84.4943 | OP | 2023 | C138 | Transfer Point | Tote Bin Vacuum System Transporter |  |  | Previously reported in group GG01 | OP |  | 6 | 30509201 | Industrial Processes - Storage and Transfer | product transfer |  | OP | 2023 | 7100 | HR | Item | I | 4515 |  |  |  | PM Condensible | CAP |  | 0 | TON | 0.1 | TON | HR | GA EPD advised to enter a 0, system wont accept 0, so 0.1 entered as a placeholder. | Engineering Judgment | Emission Unit is a dry transport system with a 0 PM Condensible component. | 2023GADNR | 2023GADNR
13087 | Decatur | 3704511 | 8700037 | 31715NGLHRDEPOT | BASF Catalysts LLC-Attapulgus Operations | 327992 | Ground or Treated Mineral and Earth Manufacturing |  | 30.7363 | -84.4943 | OP | 2023 | C138 | Transfer Point | Tote Bin Vacuum System Transporter |  |  | Previously reported in group GG01 | OP |  | 6 | 30509201 | Industrial Processes - Storage and Transfer | product transfer |  | OP | 2023 | 7100 | HR | Item | I | 4515 |  |  |  | PM10 Filterable | CAP |  | 0.4564 | TON |  |  |  |  | Manufacturer Specification |  | 2023GADNR | 2023GADNR
13087 | Decatur | 3704511 | 8700037 | 31715NGLHRDEPOT | BASF Catalysts LLC-Attapulgus Operations | 327992 | Ground or Treated Mineral and Earth Manufacturing |  | 30.7363 | -84.4943 | OP | 2023 | C138 | Transfer Point | Tote Bin Vacuum System Transporter |  |  | Previously reported in group GG01 | OP |  | 6 | 30509201 | Industrial Processes - Storage and Transfer | product transfer |  | OP | 2023 | 7100 | HR | Item | I | 4515 |  |  |  | PM2.5 Filterable | CAP |  | 0.2041 | TON |  |  |  | AP42_MineralProducts.pdf Table 11.25-4 Particle Size Distribution for Kaolin Processing | Manufacturer Specification |  | 2023GADNR | 2023GADNR
13087 | Decatur | 3704511 | 8700037 | 31715NGLHRDEPOT | BASF Catalysts LLC-Attapulgus Operations | 327992 | Ground or Treated Mineral and Earth Manufacturing |  | 30.7363 | -84.4943 | OP | 2023 | D001 | Silo | E6 Silo |  |  | Previously reported in group GG01 | OP | 2023 | 9 | 30509205 | Industrial Processes - Storage and Transfer | material storage | Previously reported in group GG01 | OP | 2023 | 7100 | HR | Item | I | 4515 |  |  |  | PM Condensible | CAP |  | 0 | TON | 0.1 | TON | HR | GA EPD advised to enter a 0, system wont accept 0, so 0.1 entered as a placeholder. | Engineering Judgment | Emission Unit is a dry product holding vessel with a 0 PM Condensible component. | 2023GADNR | 2023GADNR
13087 | Decatur | 3704511 | 8700037 | 31715NGLHRDEPOT | BASF Catalysts LLC-Attapulgus Operations | 327992 | Ground or Treated Mineral and Earth Manufacturing |  | 30.7363 | -84.4943 | OP | 2023 | D001 | Silo | E6 Silo |  |  | Previously reported in group GG01 | OP | 2023 | 9 | 30509205 | Industrial Processes - Storage and Transfer | material storage | Previously reported in group GG01 | OP | 2023 | 7100 | HR | Item | I | 4515 |  |  |  | PM10 Filterable | CAP |  | 0.4564 | TON |  |  |  |  | Manufacturer Specification |  | 2023GADNR | 2023GADNR
13087 | Decatur | 3704511 | 8700037 | 31715NGLHRDEPOT | BASF Catalysts LLC-Attapulgus Operations | 327992 | Ground or Treated Mineral and Earth Manufacturing |  | 30.7363 | -84.4943 | OP | 2023 | D001 | Silo | E6 Silo |  |  | Previously reported in group GG01 | OP | 2023 | 9 | 30509205 | Industrial Processes - Storage and Transfer | material storage | Previously reported in group GG01 | OP | 2023 | 7100 | HR | Item | I | 4515 |  |  |  | PM2.5 Filterable | CAP |  | 0.2041 | TON |  |  |  | AP42_MineralProducts.pdf Table 11.25-4 Particle Size Distribution for Kaolin Processing | Manufacturer Specification |  | 2023GADNR | 2023GADNR
13087 | Decatur | 3704511 | 8700037 | 31715NGLHRDEPOT | BASF Catalysts LLC-Attapulgus Operations | 327992 | Ground or Treated Mineral and Earth Manufacturing |  | 30.7363 | -84.4943 | OP | 2023 | D003 | Silo | F5 Silo |  |  | Previously reported in group GG01 | OP | 2023 | 9 | 30509205 | Industrial Processes - Storage and Transfer | material storage | Previously reported in group GG01 | OP | 2023 | 7100 | HR | Item | I | 4515 |  |  |  | PM Condensible | CAP |  | 0 | TON | 0.1 | TON | HR | GA EPD advised to enter a 0, system wont accept 0, so 0.1 entered as a placeholder. | Engineering Judgment | Emission Unit is a dry product holding vessel with a 0 PM Condensible component. | 2023GADNR | 2023GADNR
13087 | Decatur | 3704511 | 8700037 | 31715NGLHRDEPOT | BASF Catalysts LLC-Attapulgus Operations | 327992 | Ground or Treated Mineral and Earth Manufacturing |  | 30.7363 | -84.4943 | OP | 2023 | D003 | Silo | F5 Silo |  |  | Previously reported in group GG01 | OP | 2023 | 9 | 30509205 | Industrial Processes - Storage and Transfer | material storage | Previously reported in group GG01 | OP | 2023 | 7100 | HR | Item | I | 4515 |  |  |  | PM10 Filterable | CAP |  | 1.4606 | TON |  |  |  |  | Manufacturer Specification |  | 2023GADNR | 2023GADNR
13087 | Decatur | 3704511 | 8700037 | 31715NGLHRDEPOT | BASF Catalysts LLC-Attapulgus Operations | 327992 | Ground or Treated Mineral and Earth Manufacturing |  | 30.7363 | -84.4943 | OP | 2023 | D003 | Silo | F5 Silo |  |  | Previously reported in group GG01 | OP | 2023 | 9 | 30509205 | Industrial Processes - Storage and Transfer | material storage | Previously reported in group GG01 | OP | 2023 | 7100 | HR | Item | I | 4515 |  |  |  | PM2.5 Filterable | CAP |  | 0.653 | TON |  |  |  | AP42_MineralProducts.pdf Table 11.25-4 Particle Size Distribution for Kaolin Processing | Manufacturer Specification |  | 2023GADNR | 2023GADNR
13087 | Decatur | 3704511 | 8700037 | 31715NGLHRDEPOT | BASF Catalysts LLC-Attapulgus Operations | 327992 | Ground or Treated Mineral and Earth Manufacturing |  | 30.7363 | -84.4943 | OP | 2023 | D006 | Other bulk material equipment | MS2 Weigh Bin |  |  | Previously reported in group GG01 | OP |  | 1 | 30515002 | Industrial Processes - NEC | FCC production |  | OP | 2023 | 7100 | HR | Clay | I | 4515 |  |  |  | PM Condensible | CAP |  | 0 | TON | 0.1 | TON | HR | GA EPD advised to enter a 0, system wont accept 0, so 0.1 entered as a placeholder. | Engineering Judgment | Emission Unit is a dry transport system with a 0 PM Condensible component. | 2023GADNR | 2023GADNR
13087 | Decatur | 3704511 | 8700037 | 31715NGLHRDEPOT | BASF Catalysts LLC-Attapulgus Operations | 327992 | Ground or Treated Mineral and Earth Manufacturing |  | 30.7363 | -84.4943 | OP | 2023 | D006 | Other bulk material equipment | MS2 Weigh Bin |  |  | Previously reported in group GG01 | OP |  | 1 | 30515002 | Industrial Processes - NEC | FCC production |  | OP | 2023 | 7100 | HR | Clay | I | 4515 |  |  |  | PM10 Filterable | CAP |  | 0.4564 | TON |  |  |  |  | Manufacturer Specification |  | 2023GADNR | 2023GADNR
13087 | Decatur | 3704511 | 8700037 | 31715NGLHRDEPOT | BASF Catalysts LLC-Attapulgus Operations | 327992 | Ground or Treated Mineral and Earth Manufacturing |  | 30.7363 | -84.4943 | OP | 2023 | D006 | Other bulk material equipment | MS2 Weigh Bin |  |  | Previously reported in group GG01 | OP |  | 1 | 30515002 | Industrial Processes - NEC | FCC production |  | OP | 2023 | 7100 | HR | Clay | I | 4515 |  |  |  | PM2.5 Filterable | CAP |  | 0.2041 | TON |  |  |  | AP42_MineralProducts.pdf Table 11.25-4 Particle Size Distribution for Kaolin Processing | Manufacturer Specification |  | 2023GADNR | 2023GADNR
13087 | Decatur | 3704511 | 8700037 | 31715NGLHRDEPOT | BASF Catalysts LLC-Attapulgus Operations | 327992 | Ground or Treated Mineral and Earth Manufacturing |  | 30.7363 | -84.4943 | OP | 2023 | D031 | Silo | F3 Silo |  |  | Previously reported in group GG01 | OP | 2023 | 0 | 30509205 | Industrial Processes - Storage and Transfer | material storage | Previously reported in group GG01 | OP | 2023 | 7100 | HR | Item | I | 4515 |  |  |  | PM Condensible | CAP |  | 0 | TON | 0.1 | TON | HR | GA EPD advised to enter a 0, system wont accept 0, so 0.1 entered as a placeholder. | Engineering Judgment | Emission Unit is a dry product holding vessel with a 0 PM Condensible component. | 2023GADNR | 2023GADNR
13087 | Decatur | 3704511 | 8700037 | 31715NGLHRDEPOT | BASF Catalysts LLC-Attapulgus Operations | 327992 | Ground or Treated Mineral and Earth Manufacturing |  | 30.7363 | -84.4943 | OP | 2023 | D031 | Silo | F3 Silo |  |  | Previously reported in group GG01 | OP | 2023 | 0 | 30509205 | Industrial Processes - Storage and Transfer | material storage | Previously reported in group GG01 | OP | 2023 | 7100 | HR | Item | I | 4515 |  |  |  | PM10 Filterable | CAP |  | 1.4606 | TON |  |  |  |  | Manufacturer Specification |  | 2023GADNR | 2023GADNR
13087 | Decatur | 3704511 | 8700037 | 31715NGLHRDEPOT | BASF Catalysts LLC-Attapulgus Operations | 327992 | Ground or Treated Mineral and Earth Manufacturing |  | 30.7363 | -84.4943 | OP | 2023 | D031 | Silo | F3 Silo |  |  | Previously reported in group GG01 | OP | 2023 | 0 | 30509205 | Industrial Processes - Storage and Transfer | material storage | Previously reported in group GG01 | OP | 2023 | 7100 | HR | Item | I | 4515 |  |  |  | PM2.5 Filterable | CAP |  | 0.653 | TON |  |  |  | AP42_MineralProducts.pdf Table 11.25-4 Particle Size Distribution for Kaolin Processing | Manufacturer Specification |  | 2023GADNR | 2023GADNR
13087 | Decatur | 3704511 | 8700037 | 31715NGLHRDEPOT | BASF Catalysts LLC-Attapulgus Operations | 327992 | Ground or Treated Mineral and Earth Manufacturing |  | 30.7363 | -84.4943 | OP | 2023 | D032 | Silo | E3 Silo |  |  | Previously reported in group GG01 | OP | 2023 | 9 | 30509205 | Industrial Processes - Storage and Transfer | material storage | Previously reported in group GG01 | OP | 2023 | 7100 | HR | Item | I | 4515 |  |  |  | PM Condensible | CAP |  | 0 | TON | 0.1 | TON | HR | GA EPD advised to enter a 0, system wont accept 0, so 0.1 entered as a placeholder. | Engineering Judgment | Emission Unit is a dry product holding vessel with a 0 PM Condensible component. | 2023GADNR | 2023GADNR
13087 | Decatur | 3704511 | 8700037 | 31715NGLHRDEPOT | BASF Catalysts LLC-Attapulgus Operations | 327992 | Ground or Treated Mineral and Earth Manufacturing |  | 30.7363 | -84.4943 | OP | 2023 | D032 | Silo | E3 Silo |  |  | Previously reported in group GG01 | OP | 2023 | 9 | 30509205 | Industrial Processes - Storage and Transfer | material storage | Previously reported in group GG01 | OP | 2023 | 7100 | HR | Item | I | 4515 |  |  |  | PM10 Filterable | CAP |  | 1.4606 | TON |  |  |  |  | Manufacturer Specification |  | 2023GADNR | 2023GADNR
13087 | Decatur | 3704511 | 8700037 | 31715NGLHRDEPOT | BASF Catalysts LLC-Attapulgus Operations | 327992 | Ground or Treated Mineral and Earth Manufacturing |  | 30.7363 | -84.4943 | OP | 2023 | D032 | Silo | E3 Silo |  |  | Previously reported in group GG01 | OP | 2023 | 9 | 30509205 | Industrial Processes - Storage and Transfer | material storage | Previously reported in group GG01 | OP | 2023 | 7100 | HR | Item | I | 4515 |  |  |  | PM2.5 Filterable | CAP |  | 0.653 | TON |  |  |  | AP42_MineralProducts.pdf Table 11.25-4 Particle Size Distribution for Kaolin Processing | Manufacturer Specification |  | 2023GADNR | 2023GADNR
13087 | Decatur | 3704511 | 8700037 | 31715NGLHRDEPOT | BASF Catalysts LLC-Attapulgus Operations | 327992 | Ground or Treated Mineral and Earth Manufacturing |  | 30.7363 | -84.4943 | OP | 2023 | D033 | Silo | F2 Silo |  |  | Previously reported in group GG01 | OP | 2023 | 9 | 30509205 | Industrial Processes - Storage and Transfer | material storage | Previously reported in group GG01 | OP | 2023 | 7100 | HR | Item | I | 4515 |  |  |  | PM Condensible | CAP |  | 0 | TON | 0.1 | TON | HR | GA EPD advised to enter a 0, system wont accept 0, so 0.1 entered as a placeholder. | Engineering Judgment | Emission Unit is a dry product holding vessel with a 0 PM Condensible component. | 2023GADNR | 2023GADNR
13087 | Decatur | 3704511 | 8700037 | 31715NGLHRDEPOT | BASF Catalysts LLC-Attapulgus Operations | 327992 | Ground or Treated Mineral and Earth Manufacturing |  | 30.7363 | -84.4943 | OP | 2023 | D033 | Silo | F2 Silo |  |  | Previously reported in group GG01 | OP | 2023 | 9 | 30509205 | Industrial Processes - Storage and Transfer | material storage | Previously reported in group GG01 | OP | 2023 | 7100 | HR | Item | I | 4515 |  |  |  | PM10 Filterable | CAP |  | 1.4606 | TON |  |  |  |  | Manufacturer Specification |  | 2023GADNR | 2023GADNR
13087 | Decatur | 3704511 | 8700037 | 31715NGLHRDEPOT | BASF Catalysts LLC-Attapulgus Operations | 327992 | Ground or Treated Mineral and Earth Manufacturing |  | 30.7363 | -84.4943 | OP | 2023 | D033 | Silo | F2 Silo |  |  | Previously reported in group GG01 | OP | 2023 | 9 | 30509205 | Industrial Processes - Storage and Transfer | material storage | Previously reported in group GG01 | OP | 2023 | 7100 | HR | Item | I | 4515 |  |  |  | PM2.5 Filterable | CAP |  | 0.653 | TON |  |  |  | AP42_MineralProducts.pdf Table 11.25-4 Particle Size Distribution for Kaolin Processing | Manufacturer Specification |  | 2023GADNR | 2023GADNR
13087 | Decatur | 3704511 | 8700037 | 31715NGLHRDEPOT | BASF Catalysts LLC-Attapulgus Operations | 327992 | Ground or Treated Mineral and Earth Manufacturing |  | 30.7363 | -84.4943 | OP | 2023 | D038 | Silo | I6 Silo |  |  | Previously reported in group GG01 | OP | 2023 | 9 | 30509205 | Industrial Processes - Storage and Transfer | material storage | Previously reported in group GG01 | OP | 2023 | 7100 | HR | Item | I | 4515 |  |  |  | PM Condensible | CAP |  | 0 | TON | 0.1 | TON | HR | GA EPD advised to enter a 0, system wont accept 0, so 0.1 entered as a placeholder. | Engineering Judgment | Emission Unit is a dry product holding vessel with a 0 PM Condensible component. | 2023GADNR | 2023GADNR
13087 | Decatur | 3704511 | 8700037 | 31715NGLHRDEPOT | BASF Catalysts LLC-Attapulgus Operations | 327992 | Ground or Treated Mineral and Earth Manufacturing |  | 30.7363 | -84.4943 | OP | 2023 | D038 | Silo | I6 Silo |  |  | Previously reported in group GG01 | OP | 2023 | 9 | 30509205 | Industrial Processes - Storage and Transfer | material storage | Previously reported in group GG01 | OP | 2023 | 7100 | HR | Item | I | 4515 |  |  |  | PM10 Filterable | CAP |  | 1.4606 | TON |  |  |  |  | Manufacturer Specification |  | 2023GADNR | 2023GADNR
13087 | Decatur | 3704511 | 8700037 | 31715NGLHRDEPOT | BASF Catalysts LLC-Attapulgus Operations | 327992 | Ground or Treated Mineral and Earth Manufacturing |  | 30.7363 | -84.4943 | OP | 2023 | D038 | Silo | I6 Silo |  |  | Previously reported in group GG01 | OP | 2023 | 9 | 30509205 | Industrial Processes - Storage and Transfer | material storage | Previously reported in group GG01 | OP | 2023 | 7100 | HR | Item | I | 4515 |  |  |  | PM2.5 Filterable | CAP |  | 0.653 | TON |  |  |  | AP42_MineralProducts.pdf Table 11.25-4 Particle Size Distribution for Kaolin Processing | Manufacturer Specification |  | 2023GADNR | 2023GADNR
13087 | Decatur | 3704511 | 8700037 | 31715NGLHRDEPOT | BASF Catalysts LLC-Attapulgus Operations | 327992 | Ground or Treated Mineral and Earth Manufacturing |  | 30.7363 | -84.4943 | OP | 2023 | D040 | Silo | I4 Silo |  |  | Previously reported in group GG01 | OP | 2023 | 0 | 30509205 | Industrial Processes - Storage and Transfer | material storage | Previously reported in group GG01 | OP | 2023 | 7100 | HR | Item | I | 4515 |  |  |  | PM Condensible | CAP |  | 0 | TON | 0.1 | TON | HR | GA EPD advised to enter a 0, system wont accept 0, so 0.1 entered as a placeholder. | Engineering Judgment | Emission Unit is a dry product holding vessel with a 0 PM Condensible component. | 2023GADNR | 2023GADNR
13087 | Decatur | 3704511 | 8700037 | 31715NGLHRDEPOT | BASF Catalysts LLC-Attapulgus Operations | 327992 | Ground or Treated Mineral and Earth Manufacturing |  | 30.7363 | -84.4943 | OP | 2023 | D040 | Silo | I4 Silo |  |  | Previously reported in group GG01 | OP | 2023 | 0 | 30509205 | Industrial Processes - Storage and Transfer | material storage | Previously reported in group GG01 | OP | 2023 | 7100 | HR | Item | I | 4515 |  |  |  | PM10 Filterable | CAP |  | 1.4606 | TON |  |  |  |  | Manufacturer Specification |  | 2023GADNR | 2023GADNR
13087 | Decatur | 3704511 | 8700037 | 31715NGLHRDEPOT | BASF Catalysts LLC-Attapulgus Operations | 327992 | Ground or Treated Mineral and Earth Manufacturing |  | 30.7363 | -84.4943 | OP | 2023 | D040 | Silo | I4 Silo |  |  | Previously reported in group GG01 | OP | 2023 | 0 | 30509205 | Industrial Processes - Storage and Transfer | material storage | Previously reported in group GG01 | OP | 2023 | 7100 | HR | Item | I | 4515 |  |  |  | PM2.5 Filterable | CAP |  | 0.653 | TON |  |  |  | AP42_MineralProducts.pdf Table 11.25-4 Particle Size Distribution for Kaolin Processing | Manufacturer Specification |  | 2023GADNR | 2023GADNR
13087 | Decatur | 3704511 | 8700037 | 31715NGLHRDEPOT | BASF Catalysts LLC-Attapulgus Operations | 327992 | Ground or Treated Mineral and Earth Manufacturing |  | 30.7363 | -84.4943 | OP | 2023 | D043 | Transfer Point | Blender No. 4 Loadout |  |  |  | OP |  | 6 | 30509202 | Industrial Processes - NEC | Product loadout |  | OP | 2023 | 7100 | HR | Clay | I | 4515 |  |  |  | PM Condensible | CAP |  | 0 | TON | 0.1 | TON | HR | GA EPD advised to enter a 0, system wont accept 0, so 0.1 entered as a placeholder. | Engineering Judgment | Emission Unit is a dry transport system with a 0 PM Condensible component. | 2023GADNR | 2023GADNR
13087 | Decatur | 3704511 | 8700037 | 31715NGLHRDEPOT | BASF Catalysts LLC-Attapulgus Operations | 327992 | Ground or Treated Mineral and Earth Manufacturing |  | 30.7363 | -84.4943 | OP | 2023 | D043 | Transfer Point | Blender No. 4 Loadout |  |  |  | OP |  | 6 | 30509202 | Industrial Processes - NEC | Product loadout |  | OP | 2023 | 7100 | HR | Clay | I | 4515 |  |  |  | PM10 Filterable | CAP |  | 0.9129 | TON |  |  |  |  | Manufacturer Specification |  | 2023GADNR | 2023GADNR
13087 | Decatur | 3704511 | 8700037 | 31715NGLHRDEPOT | BASF Catalysts LLC-Attapulgus Operations | 327992 | Ground or Treated Mineral and Earth Manufacturing |  | 30.7363 | -84.4943 | OP | 2023 | D043 | Transfer Point | Blender No. 4 Loadout |  |  |  | OP |  | 6 | 30509202 | Industrial Processes - NEC | Product loadout |  | OP | 2023 | 7100 | HR | Clay | I | 4515 |  |  |  | PM2.5 Filterable | CAP |  | 0.4081 | TON |  |  |  | AP42_MineralProducts.pdf Table 11.25-4 Particle Size Distribution for Kaolin Processing | Manufacturer Specification |  | 2023GADNR | 2023GADNR
13087 | Decatur | 3704511 | 8700037 | 31715NGLHRDEPOT | BASF Catalysts LLC-Attapulgus Operations | 327992 | Ground or Treated Mineral and Earth Manufacturing |  | 30.7363 | -84.4943 | OP | 2023 | D048 | Cooling Tower | Concentrator No. 3 Cooling Tower |  |  | This emission unit previously included in GG01 | OP | 2023 | 1 | 30102717 | Industrial Processes - Chemical Manuf | Concentrator No. 3 Cooling Tower |  | OP | 2023 | 7100 | HR | Liquid | I | 4515 |  |  |  | PM Condensible | CAP |  | 0 | TON | 0.1 | TON | HR | GA EPD advised to enter a 0, system wont accept 0, so 0.1 entered as a placeholder. | Engineering Judgment | Selected for reporting purposes per GA EPD. The condensible pm portion for this unit is already accounted for in the Primary 10 and Primary 2.5. Marked as 0.0 so emissions are not double counted. | 2023GADNR | 2023GADNR
13087 | Decatur | 3704511 | 8700037 | 31715NGLHRDEPOT | BASF Catalysts LLC-Attapulgus Operations | 327992 | Ground or Treated Mineral and Earth Manufacturing |  | 30.7363 | -84.4943 | OP | 2023 | D048 | Cooling Tower | Concentrator No. 3 Cooling Tower |  |  | This emission unit previously included in GG01 | OP | 2023 | 1 | 30102717 | Industrial Processes - Chemical Manuf | Concentrator No. 3 Cooling Tower |  | OP | 2023 | 7100 | HR | Liquid | I | 4515 |  |  |  | PM10 Primary (Filt + Cond) | CAP |  | 4.6464 | TON | 1.05 | LB | HR | Based on equipment comissioning stack test. | Site-Specific Emission Factor (no Control Efficiency used) |  | 2023GADNR | 2023GADNR
13087 | Decatur | 3704511 | 8700037 | 31715NGLHRDEPOT | BASF Catalysts LLC-Attapulgus Operations | 327992 | Ground or Treated Mineral and Earth Manufacturing |  | 30.7363 | -84.4943 | OP | 2023 | D048 | Cooling Tower | Concentrator No. 3 Cooling Tower |  |  | This emission unit previously included in GG01 | OP | 2023 | 1 | 30102717 | Industrial Processes - Chemical Manuf | Concentrator No. 3 Cooling Tower |  | OP | 2023 | 7100 | HR | Liquid | I | 4515 |  |  |  | PM2.5 Primary (Filt + Cond) | CAP |  | 2.0774 | TON |  |  |  | All PM assumed to be <2.5 um. | Manufacturer Specification |  | 2023GADNR | 2023GADNR
13087 | Decatur | 3704511 | 8700037 | 31715NGLHRDEPOT | BASF Catalysts LLC-Attapulgus Operations | 327992 | Ground or Treated Mineral and Earth Manufacturing |  | 30.7363 | -84.4943 | OP | 2023 | D042 | Transfer Point | Blender No. 4 |  |  |  | OP |  | 6 | 30509201 | Industrial Processes - Storage and Transfer | Product blending |  | OP | 2023 | 7100 | HR | Clay | I | 4515 |  |  |  | PM Condensible | CAP |  | 0 | TON | 0.1 | TON | HR | GA EPD advised to enter a 0, system wont accept 0, so 0.1 entered as a placeholder. | Engineering Judgment | Emission Unit is a dry transport system with a 0 PM Condensible component. | 2023GADNR | 2023GADNR
13087 | Decatur | 3704511 | 8700037 | 31715NGLHRDEPOT | BASF Catalysts LLC-Attapulgus Operations | 327992 | Ground or Treated Mineral and Earth Manufacturing |  | 30.7363 | -84.4943 | OP | 2023 | D042 | Transfer Point | Blender No. 4 |  |  |  | OP |  | 6 | 30509201 | Industrial Processes - Storage and Transfer | Product blending |  | OP | 2023 | 7100 | HR | Clay | I | 4515 |  |  |  | PM10 Filterable | CAP |  | 1.4606 | TON |  |  |  |  | Manufacturer Specification |  | 2023GADNR | 2023GADNR
13087 | Decatur | 3704511 | 8700037 | 31715NGLHRDEPOT | BASF Catalysts LLC-Attapulgus Operations | 327992 | Ground or Treated Mineral and Earth Manufacturing |  | 30.7363 | -84.4943 | OP | 2023 | D042 | Transfer Point | Blender No. 4 |  |  |  | OP |  | 6 | 30509201 | Industrial Processes - Storage and Transfer | Product blending |  | OP | 2023 | 7100 | HR | Clay | I | 4515 |  |  |  | PM2.5 Filterable | CAP |  | 0.653 | TON |  |  |  | AP42_MineralProducts.pdf Table 11.25-4 Particle Size Distribution for Kaolin Processing | Manufacturer Specification |  | 2023GADNR | 2023GADNR
13087 | Decatur | 3704511 | 8700037 | 31715NGLHRDEPOT | BASF Catalysts LLC-Attapulgus Operations | 327992 | Ground or Treated Mineral and Earth Manufacturing |  | 30.7363 | -84.4943 | OP | 2023 | C037 | Other process equipment | FCC 123 Make Down Tank |  |  | Previously reported in group GG01 | OP |  | 7 | 30509203 | Industrial Processes - NEC | Introduction of microspheres into the reaction process |  | OP | 2023 | 7100 | HR | Item | I | 4515 |  |  |  | PM2.5 Filterable | CAP |  | 0.1286 | TON |  |  |  | AP42_MineralProducts.pdf Table 11.25-4 Particle Size Distribution for Kaolin Processing | Manufacturer Specification |  | 2023GADNR | 2023GADNR
13087 | Decatur | 3704511 | 8700037 | 31715NGLHRDEPOT | BASF Catalysts LLC-Attapulgus Operations | 327992 | Ground or Treated Mineral and Earth Manufacturing |  | 30.7363 | -84.4943 | OP | 2023 | C037 | Other process equipment | FCC 123 Make Down Tank |  |  | Previously reported in group GG01 | OP |  | 7 | 30509203 | Industrial Processes - NEC | Introduction of microspheres into the reaction process |  | OP | 2023 | 7100 | HR | Item | I | 4515 |  |  |  | PM10 Filterable | CAP |  | 0.2876 | TON |  |  |  |  | Manufacturer Specification | Permit Condition 3.2.1, Air Flow from Title V Application, Operation Time estimated | 2023GADNR | 2023GADNR
13087 | Decatur | 3704511 | 8700037 | 31715NGLHRDEPOT | BASF Catalysts LLC-Attapulgus Operations | 327992 | Ground or Treated Mineral and Earth Manufacturing |  | 30.7363 | -84.4943 | OP | 2023 | C037 | Other process equipment | FCC 123 Make Down Tank |  |  | Previously reported in group GG01 | OP |  | 7 | 30509203 | Industrial Processes - NEC | Introduction of microspheres into the reaction process |  | OP | 2023 | 7100 | HR | Item | I | 4515 |  |  |  | PM Condensible | CAP |  | 0.1783 | TON | 0.3 | TON | TON | 30% of Total PM | Engineering Judgment | The unit C037 is a vessel that contains wet material. Site used engineering judgment to estimate the PM Condensible portion to be approximately 30% of the Total PM.Total PM = PM10 + PM2.5 + PM Condensible (30%) | 2023GADNR | 2023GADNR
13087 | Decatur | 3704511 | 8700037 | 31715NGLHRDEPOT | BASF Catalysts LLC-Attapulgus Operations | 327992 | Ground or Treated Mineral and Earth Manufacturing |  | 30.7363 | -84.4943 | OP | 2023 | D002 | Transfer Point | 100System Transporter |  |  | Previously reported in group GG01 | OP |  | 6 | 30509201 | Industrial Processes - Storage and Transfer | product tranfer | Previously reported in group GG01 | OP | 2023 | 7100 | HR | Item | I | 4515 |  |  |  | PM Condensible | CAP |  | 0 | TON | 0.1 | TON | HR | GA EPD advised to enter a 0, system wont accept 0, so 0.1 entered as a placeholder. | Engineering Judgment | Emission Unit is a dry transport system with a 0 PM Condensible component. | 2023GADNR | 2023GADNR
13087 | Decatur | 3704511 | 8700037 | 31715NGLHRDEPOT | BASF Catalysts LLC-Attapulgus Operations | 327992 | Ground or Treated Mineral and Earth Manufacturing |  | 30.7363 | -84.4943 | OP | 2023 | D002 | Transfer Point | 100System Transporter |  |  | Previously reported in group GG01 | OP |  | 6 | 30509201 | Industrial Processes - Storage and Transfer | product tranfer | Previously reported in group GG01 | OP | 2023 | 7100 | HR | Item | I | 4515 |  |  |  | PM2.5 Filterable | CAP |  | 0.2041 | TON |  |  |  | AP42_MineralProducts.pdf Table 11.25-4 Particle Size Distribution for Kaolin Processing | Manufacturer Specification |  | 2023GADNR | 2023GADNR
13087 | Decatur | 3704511 | 8700037 | 31715NGLHRDEPOT | BASF Catalysts LLC-Attapulgus Operations | 327992 | Ground or Treated Mineral and Earth Manufacturing |  | 30.7363 | -84.4943 | OP | 2023 | D002 | Transfer Point | 100System Transporter |  |  | Previously reported in group GG01 | OP |  | 6 | 30509201 | Industrial Processes - Storage and Transfer | product tranfer | Previously reported in group GG01 | OP | 2023 | 7100 | HR | Item | I | 4515 |  |  |  | PM10 Filterable | CAP |  | 0.4564 | TON |  |  |  |  | Manufacturer Specification |  | 2023GADNR | 2023GADNR
13087 | Decatur | 3704511 | 8700037 | 31715NGLHRDEPOT | BASF Catalysts LLC-Attapulgus Operations | 327992 | Ground or Treated Mineral and Earth Manufacturing |  | 30.7363 | -84.4943 | OP | 2023 | C036 | Silo | B1 Silo |  |  | Previously reported in group GG01 | OP | 2023 | 9 | 30509205 | Industrial Processes - Storage and Transfer | material storage | Previously reported in group GG01 | OP | 2023 | 7100 | HR | Item | I | 4515 |  |  |  | PM Condensible | CAP |  | 0 | TON | 0.1 | TON | HR | GA EPD advised to enter a 0, system wont accept 0, so 0.1 entered as a placeholder. | Engineering Judgment | Emission Unit is a dry product holding vessel with a 0 PM Condensible component. | 2023GADNR | 2023GADNR
13087 | Decatur | 3704511 | 8700037 | 31715NGLHRDEPOT | BASF Catalysts LLC-Attapulgus Operations | 327992 | Ground or Treated Mineral and Earth Manufacturing |  | 30.7363 | -84.4943 | OP | 2023 | C036 | Silo | B1 Silo |  |  | Previously reported in group GG01 | OP | 2023 | 9 | 30509205 | Industrial Processes - Storage and Transfer | material storage | Previously reported in group GG01 | OP | 2023 | 7100 | HR | Item | I | 4515 |  |  |  | PM10 Filterable | CAP |  | 1.1411 | TON |  |  |  |  | Manufacturer Specification |  | 2023GADNR | 2023GADNR
13087 | Decatur | 3704511 | 8700037 | 31715NGLHRDEPOT | BASF Catalysts LLC-Attapulgus Operations | 327992 | Ground or Treated Mineral and Earth Manufacturing |  | 30.7363 | -84.4943 | OP | 2023 | C036 | Silo | B1 Silo |  |  | Previously reported in group GG01 | OP | 2023 | 9 | 30509205 | Industrial Processes - Storage and Transfer | material storage | Previously reported in group GG01 | OP | 2023 | 7100 | HR | Item | I | 4515 |  |  |  | PM2.5 Filterable | CAP |  | 0.5102 | TON |  |  |  | AP42_MineralProducts.pdf Table 11.25-4 Particle Size Distribution for Kaolin Processing | Manufacturer Specification |  | 2023GADNR | 2023GADNR
13087 | Decatur | 3704511 | 8700037 | 31715NGLHRDEPOT | BASF Catalysts LLC-Attapulgus Operations | 327992 | Ground or Treated Mineral and Earth Manufacturing |  | 30.7363 | -84.4943 | OP | 2023 | C056 | Silo | B3 Silo |  |  | Previously reported in group GG01 | OP | 2023 | 9 | 30509205 | Industrial Processes - Storage and Transfer | Previously reported in group GG01 | material storage | OP | 2023 | 7100 | HR | Item | I | 4515 |  |  |  | PM Condensible | CAP |  | 0 | TON | 0.1 | TON | HR | GA EPD advised to enter a 0, system wont accept 0, so 0.1 entered as a placeholder. | Engineering Judgment | Emission Unit is a dry product holding vessel with a 0 PM Condensible component. | 2023GADNR | 2023GADNR
13087 | Decatur | 3704511 | 8700037 | 31715NGLHRDEPOT | BASF Catalysts LLC-Attapulgus Operations | 327992 | Ground or Treated Mineral and Earth Manufacturing |  | 30.7363 | -84.4943 | OP | 2023 | C056 | Silo | B3 Silo |  |  | Previously reported in group GG01 | OP | 2023 | 9 | 30509205 | Industrial Processes - Storage and Transfer | Previously reported in group GG01 | material storage | OP | 2023 | 7100 | HR | Item | I | 4515 |  |  |  | PM10 Filterable | CAP |  | 1.1411 | TON |  |  |  |  | Manufacturer Specification |  | 2023GADNR | 2023GADNR
13087 | Decatur | 3704511 | 8700037 | 31715NGLHRDEPOT | BASF Catalysts LLC-Attapulgus Operations | 327992 | Ground or Treated Mineral and Earth Manufacturing |  | 30.7363 | -84.4943 | OP | 2023 | C056 | Silo | B3 Silo |  |  | Previously reported in group GG01 | OP | 2023 | 9 | 30509205 | Industrial Processes - Storage and Transfer | Previously reported in group GG01 | material storage | OP | 2023 | 7100 | HR | Item | I | 4515 |  |  |  | PM2.5 Filterable | CAP |  | 0.5102 | TON |  |  |  | AP42_MineralProducts.pdf Table 11.25-4 Particle Size Distribution for Kaolin Processing | Manufacturer Specification |  | 2023GADNR | 2023GADNR
13087 | Decatur | 3704511 | 8700037 | 31715NGLHRDEPOT | BASF Catalysts LLC-Attapulgus Operations | 327992 | Ground or Treated Mineral and Earth Manufacturing |  | 30.7363 | -84.4943 | OP | 2023 | C028 | Silo | C2 Silo |  |  | Previously reported in group GG01 | OP | 2023 | 9 | 30509205 | Industrial Processes - Storage and Transfer | material storage | Previously reported in group GG01 | OP | 2023 | 7100 | HR | Item | I | 4515 |  |  |  | PM Condensible | CAP |  | 0 | TON | 0.1 | TON | HR | GA EPD advised to enter a 0, system wont accept 0, so 0.1 entered as a placeholder. | Engineering Judgment | Emission Unit is a dry product holding vessel with a 0 PM Condensible component. | 2023GADNR | 2023GADNR
13087 | Decatur | 3704511 | 8700037 | 31715NGLHRDEPOT | BASF Catalysts LLC-Attapulgus Operations | 327992 | Ground or Treated Mineral and Earth Manufacturing |  | 30.7363 | -84.4943 | OP | 2023 | C028 | Silo | C2 Silo |  |  | Previously reported in group GG01 | OP | 2023 | 9 | 30509205 | Industrial Processes - Storage and Transfer | material storage | Previously reported in group GG01 | OP | 2023 | 7100 | HR | Item | I | 4515 |  |  |  | PM10 Filterable | CAP |  | 1.1411 | TON |  |  |  |  | Manufacturer Specification |  | 2023GADNR | 2023GADNR
13087 | Decatur | 3704511 | 8700037 | 31715NGLHRDEPOT | BASF Catalysts LLC-Attapulgus Operations | 327992 | Ground or Treated Mineral and Earth Manufacturing |  | 30.7363 | -84.4943 | OP | 2023 | C028 | Silo | C2 Silo |  |  | Previously reported in group GG01 | OP | 2023 | 9 | 30509205 | Industrial Processes - Storage and Transfer | material storage | Previously reported in group GG01 | OP | 2023 | 7100 | HR | Item | I | 4515 |  |  |  | PM2.5 Filterable | CAP |  | 0.5102 | TON |  |  |  | AP42_MineralProducts.pdf Table 11.25-4 Particle Size Distribution for Kaolin Processing | Manufacturer Specification |  | 2023GADNR | 2023GADNR
13087 | Decatur | 3704511 | 8700037 | 31715NGLHRDEPOT | BASF Catalysts LLC-Attapulgus Operations | 327992 | Ground or Treated Mineral and Earth Manufacturing |  | 30.7363 | -84.4943 | OP | 2023 | C059 | Silo | A4 Silo |  |  | Previously reported in group GG01 | OP | 2023 | 9 | 30509205 | Industrial Processes - Storage and Transfer | material storage | Previously reported in group GG01 | OP | 2023 | 7100 | HR | Item | I | 4515 |  |  |  | PM Condensible | CAP |  | 0 | TON | 0.1 | TON | HR | GA EPD advised to enter a 0, system wont accept 0, so 0.1 entered as a placeholder. | Engineering Judgment | Emission Unit is a dry product holding vessel with a 0 PM Condensible component. | 2023GADNR | 2023GADNR
13087 | Decatur | 3704511 | 8700037 | 31715NGLHRDEPOT | BASF Catalysts LLC-Attapulgus Operations | 327992 | Ground or Treated Mineral and Earth Manufacturing |  | 30.7363 | -84.4943 | OP | 2023 | C059 | Silo | A4 Silo |  |  | Previously reported in group GG01 | OP | 2023 | 9 | 30509205 | Industrial Processes - Storage and Transfer | material storage | Previously reported in group GG01 | OP | 2023 | 7100 | HR | Item | I | 4515 |  |  |  | PM10 Filterable | CAP |  | 1.1411 | TON |  |  |  |  | Manufacturer Specification |  | 2023GADNR | 2023GADNR
13087 | Decatur | 3704511 | 8700037 | 31715NGLHRDEPOT | BASF Catalysts LLC-Attapulgus Operations | 327992 | Ground or Treated Mineral and Earth Manufacturing |  | 30.7363 | -84.4943 | OP | 2023 | C059 | Silo | A4 Silo |  |  | Previously reported in group GG01 | OP | 2023 | 9 | 30509205 | Industrial Processes - Storage and Transfer | material storage | Previously reported in group GG01 | OP | 2023 | 7100 | HR | Item | I | 4515 |  |  |  | PM2.5 Filterable | CAP |  | 0.5102 | TON |  |  |  | AP42_MineralProducts.pdf Table 11.25-4 Particle Size Distribution for Kaolin Processing | Manufacturer Specification |  | 2023GADNR | 2023GADNR
13087 | Decatur | 3704511 | 8700037 | 31715NGLHRDEPOT | BASF Catalysts LLC-Attapulgus Operations | 327992 | Ground or Treated Mineral and Earth Manufacturing |  | 30.7363 | -84.4943 | OP | 2023 | C137 | Transfer Point | WIP Transporter |  |  | Previously reported in group GG01 | OP |  | 6 | 30509201 | Industrial Processes - Storage and Transfer | product transfer |  | OP | 2023 | 7100 | HR | Item | I | 4515 |  |  |  | PM Condensible | CAP |  | 0 | TON | 0.1 | TON | HR | GA EPD advised to enter a 0, system wont accept 0, so 0.1 entered as a placeholder. | Engineering Judgment | Emission Unit is a dry transport system with a 0 PM Condensible component. | 2023GADNR | 2023GADNR
13087 | Decatur | 3704511 | 8700037 | 31715NGLHRDEPOT | BASF Catalysts LLC-Attapulgus Operations | 327992 | Ground or Treated Mineral and Earth Manufacturing |  | 30.7363 | -84.4943 | OP | 2023 | C137 | Transfer Point | WIP Transporter |  |  | Previously reported in group GG01 | OP |  | 6 | 30509201 | Industrial Processes - Storage and Transfer | product transfer |  | OP | 2023 | 7100 | HR | Item | I | 4515 |  |  |  | PM10 Filterable | CAP |  | 1.4606 | TON |  |  |  |  | Manufacturer Specification |  | 2023GADNR | 2023GADNR
13087 | Decatur | 3704511 | 8700037 | 31715NGLHRDEPOT | BASF Catalysts LLC-Attapulgus Operations | 327992 | Ground or Treated Mineral and Earth Manufacturing |  | 30.7363 | -84.4943 | OP | 2023 | C137 | Transfer Point | WIP Transporter |  |  | Previously reported in group GG01 | OP |  | 6 | 30509201 | Industrial Processes - Storage and Transfer | product transfer |  | OP | 2023 | 7100 | HR | Item | I | 4515 |  |  |  | PM2.5 Filterable | CAP |  | 0.653 | TON |  |  |  | AP42_MineralProducts.pdf Table 11.25-4 Particle Size Distribution for Kaolin Processing | Manufacturer Specification |  | 2023GADNR | 2023GADNR
13087 | Decatur | 3704511 | 8700037 | 31715NGLHRDEPOT | BASF Catalysts LLC-Attapulgus Operations | 327992 | Ground or Treated Mineral and Earth Manufacturing |  | 30.7363 | -84.4943 | OP | 2023 | D030 | Silo | E4 Silo |  |  | Previously reported in group GG01 | OP | 2023 | 9 | 30509205 | Industrial Processes - Storage and Transfer | material storage | Previously reported in group GG01 | OP | 2023 | 7100 | HR | Item | I | 4515 |  |  |  | PM Condensible | CAP |  | 0 | TON | 0.1 | TON | HR | GA EPD advised to enter a 0, system wont accept 0, so 0.1 entered as a placeholder. | Engineering Judgment | Emission Unit is a dry product holding vessel with a 0 PM Condensible component. | 2023GADNR | 2023GADNR
13087 | Decatur | 3704511 | 8700037 | 31715NGLHRDEPOT | BASF Catalysts LLC-Attapulgus Operations | 327992 | Ground or Treated Mineral and Earth Manufacturing |  | 30.7363 | -84.4943 | OP | 2023 | D030 | Silo | E4 Silo |  |  | Previously reported in group GG01 | OP | 2023 | 9 | 30509205 | Industrial Processes - Storage and Transfer | material storage | Previously reported in group GG01 | OP | 2023 | 7100 | HR | Item | I | 4515 |  |  |  | PM10 Filterable | CAP |  | 1.4606 | TON |  |  |  |  | Manufacturer Specification |  | 2023GADNR | 2023GADNR
13087 | Decatur | 3704511 | 8700037 | 31715NGLHRDEPOT | BASF Catalysts LLC-Attapulgus Operations | 327992 | Ground or Treated Mineral and Earth Manufacturing |  | 30.7363 | -84.4943 | OP | 2023 | D030 | Silo | E4 Silo |  |  | Previously reported in group GG01 | OP | 2023 | 9 | 30509205 | Industrial Processes - Storage and Transfer | material storage | Previously reported in group GG01 | OP | 2023 | 7100 | HR | Item | I | 4515 |  |  |  | PM2.5 Filterable | CAP |  | 0.653 | TON |  |  |  |  | Manufacturer Specification |  | 2023GADNR | 2023GADNR
13087 | Decatur | 3704511 | 8700037 | 31715NGLHRDEPOT | BASF Catalysts LLC-Attapulgus Operations | 327992 | Ground or Treated Mineral and Earth Manufacturing |  | 30.7363 | -84.4943 | OP | 2023 | C025 | Silo | D3 Silo |  |  | Previously reported in group GG01 | OP | 2023 | 9 | 30509205 | Industrial Processes - Storage and Transfer | material storage | Previously reported in group GG01 | OP | 2023 | 7100 | HR | Item | I | 4515 |  |  |  | PM Condensible | CAP |  | 0 | TON | 0.1 | TON | HR | GA EPD advised to enter a 0, system wont accept 0, so 0.1 entered as a placeholder. | Engineering Judgment | Emission Unit is a dry product holding vessel with a 0 PM Condensible component. | 2023GADNR | 2023GADNR
13087 | Decatur | 3704511 | 8700037 | 31715NGLHRDEPOT | BASF Catalysts LLC-Attapulgus Operations | 327992 | Ground or Treated Mineral and Earth Manufacturing |  | 30.7363 | -84.4943 | OP | 2023 | C025 | Silo | D3 Silo |  |  | Previously reported in group GG01 | OP | 2023 | 9 | 30509205 | Industrial Processes - Storage and Transfer | material storage | Previously reported in group GG01 | OP | 2023 | 7100 | HR | Item | I | 4515 |  |  |  | PM2.5 Filterable | CAP |  | 0.5102 | TON |  |  |  | AP42_MineralProducts.pdf Table 11.25-4 Particle Size Distribution for Kaolin Processing | Manufacturer Specification |  | 2023GADNR | 2023GADNR
13087 | Decatur | 3704511 | 8700037 | 31715NGLHRDEPOT | BASF Catalysts LLC-Attapulgus Operations | 327992 | Ground or Treated Mineral and Earth Manufacturing |  | 30.7363 | -84.4943 | OP | 2023 | C025 | Silo | D3 Silo |  |  | Previously reported in group GG01 | OP | 2023 | 9 | 30509205 | Industrial Processes - Storage and Transfer | material storage | Previously reported in group GG01 | OP | 2023 | 7100 | HR | Item | I | 4515 |  |  |  | PM10 Filterable | CAP |  | 1.1411 | TON |  |  |  |  | Manufacturer Specification |  | 2023GADNR | 2023GADNR
13087 | Decatur | 3704511 | 8700037 | 31715NGLHRDEPOT | BASF Catalysts LLC-Attapulgus Operations | 327992 | Ground or Treated Mineral and Earth Manufacturing |  | 30.7363 | -84.4943 | OP | 2023 | C040 | Silo | B2 Silo |  |  | Previously reported in group GG01 | OP | 2023 | 9 | 30509205 | Industrial Processes - Storage and Transfer | material storage | Previously reported in group GG01 | OP | 2023 | 7100 | HR | Item | I | 4515 |  |  |  | PM Condensible | CAP |  | 0 | TON | 0.1 | TON | HR | GA EPD advised to enter a 0, system wont accept 0, so 0.1 entered as a placeholder. | Engineering Judgment | Emission Unit is a dry product holding vessel with a 0 PM Condensible component. | 2023GADNR | 2023GADNR
13087 | Decatur | 3704511 | 8700037 | 31715NGLHRDEPOT | BASF Catalysts LLC-Attapulgus Operations | 327992 | Ground or Treated Mineral and Earth Manufacturing |  | 30.7363 | -84.4943 | OP | 2023 | C040 | Silo | B2 Silo |  |  | Previously reported in group GG01 | OP | 2023 | 9 | 30509205 | Industrial Processes - Storage and Transfer | material storage | Previously reported in group GG01 | OP | 2023 | 7100 | HR | Item | I | 4515 |  |  |  | PM10 Filterable | CAP |  | 1.1411 | TON |  |  |  |  | Manufacturer Specification |  | 2023GADNR | 2023GADNR
13087 | Decatur | 3704511 | 8700037 | 31715NGLHRDEPOT | BASF Catalysts LLC-Attapulgus Operations | 327992 | Ground or Treated Mineral and Earth Manufacturing |  | 30.7363 | -84.4943 | OP | 2023 | C040 | Silo | B2 Silo |  |  | Previously reported in group GG01 | OP | 2023 | 9 | 30509205 | Industrial Processes - Storage and Transfer | material storage | Previously reported in group GG01 | OP | 2023 | 7100 | HR | Item | I | 4515 |  |  |  | PM2.5 Filterable | CAP |  | 0.5102 | TON |  |  |  | AP42_MineralProducts.pdf Table 11.25-4 Particle Size Distribution for Kaolin Processing | Manufacturer Specification |  | 2023GADNR | 2023GADNR
13087 | Decatur | 3704511 | 8700037 | 31715NGLHRDEPOT | BASF Catalysts LLC-Attapulgus Operations | 327992 | Ground or Treated Mineral and Earth Manufacturing |  | 30.7363 | -84.4943 | OP | 2023 | B010 | Silo | North Denning Silo |  |  | Previously reported in group GG01 | OP | 2023 | 9 | 30509205 | Industrial Processes - Storage and Transfer | material storage | Previously reported in group GG01 | OP | 2023 | 7100 | HR | Item | I | 4408 |  |  |  | PM Condensible | CAP |  | 0 | TON | 0.1 | TON | HR | GA EPD advised to enter a 0, system wont accept 0, so 0.1 entered as a placeholder. | Engineering Judgment | Emission Unit is a dry product holding vessel with a 0 PM Condensible component. | 2023GADNR | 2023GADNR
13087 | Decatur | 3704511 | 8700037 | 31715NGLHRDEPOT | BASF Catalysts LLC-Attapulgus Operations | 327992 | Ground or Treated Mineral and Earth Manufacturing |  | 30.7363 | -84.4943 | OP | 2023 | B010 | Silo | North Denning Silo |  |  | Previously reported in group GG01 | OP | 2023 | 9 | 30509205 | Industrial Processes - Storage and Transfer | material storage | Previously reported in group GG01 | OP | 2023 | 7100 | HR | Item | I | 4408 |  |  |  | PM10 Filterable | CAP |  | 0.6846 | TON |  |  |  |  | Manufacturer Specification |  | 2023GADNR | 2023GADNR
13087 | Decatur | 3704511 | 8700037 | 31715NGLHRDEPOT | BASF Catalysts LLC-Attapulgus Operations | 327992 | Ground or Treated Mineral and Earth Manufacturing |  | 30.7363 | -84.4943 | OP | 2023 | B010 | Silo | North Denning Silo |  |  | Previously reported in group GG01 | OP | 2023 | 9 | 30509205 | Industrial Processes - Storage and Transfer | material storage | Previously reported in group GG01 | OP | 2023 | 7100 | HR | Item | I | 4408 |  |  |  | PM2.5 Filterable | CAP |  | 0.3061 | TON |  |  |  | AP42_MineralProducts.pdf Table 11.25-4 Particle Size Distribution for Kaolin Processing | Manufacturer Specification |  | 2023GADNR | 2023GADNR
13087 | Decatur | 3704511 | 8700037 | 31715NGLHRDEPOT | BASF Catalysts LLC-Attapulgus Operations | 327992 | Ground or Treated Mineral and Earth Manufacturing |  | 30.7363 | -84.4943 | OP | 2023 | B006 | Transfer Point | Rail Car Unloading Transporter |  |  | Previously reported in group GG01 | OP |  | 6 | 30509201 | Industrial Processes - Storage and Transfer | product transfer | Previously reported in group GG01 | OP | 2023 | 7100 | HR | Clay | I | 4408 |  |  |  | PM Condensible | CAP |  | 0 | TON | 0.1 | TON | HR | GA EPD advised to enter a 0, system wont accept 0, so 0.1 entered as a placeholder. | Engineering Judgment | This is a dry transport system with 0 PM Condensible component. | 2023GADNR | 2023GADNR
13087 | Decatur | 3704511 | 8700037 | 31715NGLHRDEPOT | BASF Catalysts LLC-Attapulgus Operations | 327992 | Ground or Treated Mineral and Earth Manufacturing |  | 30.7363 | -84.4943 | OP | 2023 | B006 | Transfer Point | Rail Car Unloading Transporter |  |  | Previously reported in group GG01 | OP |  | 6 | 30509201 | Industrial Processes - Storage and Transfer | product transfer | Previously reported in group GG01 | OP | 2023 | 7100 | HR | Clay | I | 4408 |  |  |  | PM10 Filterable | CAP |  | 0.6846 | TON |  |  |  |  | Manufacturer Specification |  | 2023GADNR | 2023GADNR
13087 | Decatur | 3704511 | 8700037 | 31715NGLHRDEPOT | BASF Catalysts LLC-Attapulgus Operations | 327992 | Ground or Treated Mineral and Earth Manufacturing |  | 30.7363 | -84.4943 | OP | 2023 | B006 | Transfer Point | Rail Car Unloading Transporter |  |  | Previously reported in group GG01 | OP |  | 6 | 30509201 | Industrial Processes - Storage and Transfer | product transfer | Previously reported in group GG01 | OP | 2023 | 7100 | HR | Clay | I | 4408 |  |  |  | PM2.5 Filterable | CAP |  | 0.3061 | TON |  |  |  | AP42_MineralProducts.pdf Table 11.25-4 Particle Size Distribution for Kaolin Processing | Manufacturer Specification |  | 2023GADNR | 2023GADNR
13087 | Decatur | 3704511 | 8700037 | 31715NGLHRDEPOT | BASF Catalysts LLC-Attapulgus Operations | 327992 | Ground or Treated Mineral and Earth Manufacturing |  | 30.7363 | -84.4943 | OP | 2023 | C026 | Silo | D4 Silo |  |  | Previously reported in group GG01 | OP | 2023 | 9 | 30509205 | Industrial Processes - Storage and Transfer | material storage | Previously reported in group GG01 | OP | 2023 | 7100 | HR | Item | I | 4515 |  |  |  | PM Condensible | CAP |  | 0 | TON | 0.1 | TON | HR | GA EPD advised to enter a 0, system wont accept 0, so 0.1 entered as a placeholder. | Engineering Judgment | Emission Unit is a dry product holding vessel with a 0 PM Condensible component. | 2023GADNR | 2023GADNR
13087 | Decatur | 3704511 | 8700037 | 31715NGLHRDEPOT | BASF Catalysts LLC-Attapulgus Operations | 327992 | Ground or Treated Mineral and Earth Manufacturing |  | 30.7363 | -84.4943 | OP | 2023 | C026 | Silo | D4 Silo |  |  | Previously reported in group GG01 | OP | 2023 | 9 | 30509205 | Industrial Processes - Storage and Transfer | material storage | Previously reported in group GG01 | OP | 2023 | 7100 | HR | Item | I | 4515 |  |  |  | PM10 Filterable | CAP |  | 1.1411 | TON |  |  |  |  | Manufacturer Specification |  | 2023GADNR | 2023GADNR
13087 | Decatur | 3704511 | 8700037 | 31715NGLHRDEPOT | BASF Catalysts LLC-Attapulgus Operations | 327992 | Ground or Treated Mineral and Earth Manufacturing |  | 30.7363 | -84.4943 | OP | 2023 | C026 | Silo | D4 Silo |  |  | Previously reported in group GG01 | OP | 2023 | 9 | 30509205 | Industrial Processes - Storage and Transfer | material storage | Previously reported in group GG01 | OP | 2023 | 7100 | HR | Item | I | 4515 |  |  |  | PM2.5 Filterable | CAP |  | 0.5102 | TON |  |  |  | AP42_MineralProducts.pdf Table 11.25-4 Particle Size Distribution for Kaolin Processing | Manufacturer Specification |  | 2023GADNR | 2023GADNR
13087 | Decatur | 3704511 | 8700037 | 31715NGLHRDEPOT | BASF Catalysts LLC-Attapulgus Operations | 327992 | Ground or Treated Mineral and Earth Manufacturing |  | 30.7363 | -84.4943 | OP | 2023 | D019 | Other bulk material equipment | SRC Surge Bin |  |  | Previously reported in group GG01 | OP |  | D019 | 30515002 | Industrial Processes - NEC | FCC Production |  | OP | 2023 | 7100 | HR | Clay | I | 4515 |  |  |  | PM Condensible | CAP |  | 0 | TON | 0.1 | TON | HR | GA EPD advised to enter a 0, system wont accept 0, so 0.1 entered as a placeholder. | Engineering Judgment | Emission Unit is a dry transport system with a 0 PM Condensible component. | 2023GADNR | 2023GADNR
13087 | Decatur | 3704511 | 8700037 | 31715NGLHRDEPOT | BASF Catalysts LLC-Attapulgus Operations | 327992 | Ground or Treated Mineral and Earth Manufacturing |  | 30.7363 | -84.4943 | OP | 2023 | D019 | Other bulk material equipment | SRC Surge Bin |  |  | Previously reported in group GG01 | OP |  | D019 | 30515002 | Industrial Processes - NEC | FCC Production |  | OP | 2023 | 7100 | HR | Clay | I | 4515 |  |  |  | PM10 Filterable | CAP |  | 1.1411 | TON |  |  |  |  | Manufacturer Specification |  | 2023GADNR | 2023GADNR
13087 | Decatur | 3704511 | 8700037 | 31715NGLHRDEPOT | BASF Catalysts LLC-Attapulgus Operations | 327992 | Ground or Treated Mineral and Earth Manufacturing |  | 30.7363 | -84.4943 | OP | 2023 | D019 | Other bulk material equipment | SRC Surge Bin |  |  | Previously reported in group GG01 | OP |  | D019 | 30515002 | Industrial Processes - NEC | FCC Production |  | OP | 2023 | 7100 | HR | Clay | I | 4515 |  |  |  | PM2.5 Filterable | CAP |  | 0.5102 | TON |  |  |  | AP42_MineralProducts.pdf Table 11.25-4 Particle Size Distribution for Kaolin Processing | Manufacturer Specification |  | 2023GADNR | 2023GADNR
13087 | Decatur | 3704511 | 8700037 | 31715NGLHRDEPOT | BASF Catalysts LLC-Attapulgus Operations | 327992 | Ground or Treated Mineral and Earth Manufacturing |  | 30.7363 | -84.4943 | OP | 2023 | C038 | Silo | A2 Silo |  |  | Previously reported in group GG01 | OP | 2023 | 9 | 30509205 | Industrial Processes - Storage and Transfer | material storage | Previously reported in group GG01 | OP | 2023 | 7100 | HR | Item | I | 4515 |  |  |  | PM Condensible | CAP |  | 0 | TON | 0.1 | TON | HR | GA EPD advised to enter a 0, system wont accept 0, so 0.1 entered as a placeholder. | Engineering Judgment | Emission Unit is a dry product holding vessel with a 0 PM Condensible component. | 2023GADNR | 2023GADNR
13087 | Decatur | 3704511 | 8700037 | 31715NGLHRDEPOT | BASF Catalysts LLC-Attapulgus Operations | 327992 | Ground or Treated Mineral and Earth Manufacturing |  | 30.7363 | -84.4943 | OP | 2023 | C038 | Silo | A2 Silo |  |  | Previously reported in group GG01 | OP | 2023 | 9 | 30509205 | Industrial Processes - Storage and Transfer | material storage | Previously reported in group GG01 | OP | 2023 | 7100 | HR | Item | I | 4515 |  |  |  | PM10 Filterable | CAP |  | 1.1411 | TON |  |  |  |  | Manufacturer Specification |  | 2023GADNR | 2023GADNR
13087 | Decatur | 3704511 | 8700037 | 31715NGLHRDEPOT | BASF Catalysts LLC-Attapulgus Operations | 327992 | Ground or Treated Mineral and Earth Manufacturing |  | 30.7363 | -84.4943 | OP | 2023 | C038 | Silo | A2 Silo |  |  | Previously reported in group GG01 | OP | 2023 | 9 | 30509205 | Industrial Processes - Storage and Transfer | material storage | Previously reported in group GG01 | OP | 2023 | 7100 | HR | Item | I | 4515 |  |  |  | PM2.5 Filterable | CAP |  | 0.5102 | TON |  |  |  | AP42_MineralProducts.pdf Table 11.25-4 Particle Size Distribution for Kaolin Processing | Manufacturer Specification |  | 2023GADNR | 2023GADNR
13087 | Decatur | 3704511 | 8700037 | 31715NGLHRDEPOT | BASF Catalysts LLC-Attapulgus Operations | 327992 | Ground or Treated Mineral and Earth Manufacturing |  | 30.7363 | -84.4943 | OP | 2023 | C047 | Other process equipment | Reslurry Tank No. 1 Feed Bin |  |  | Previously reported in group GG01 | OP |  | 8 | 30509203 | Industrial Processes - NEC | process reaction | Previously reported in group GG01 | OP | 2023 | 7100 | HR | Item | I | 4515 |  |  |  | PM Condensible | CAP |  | 0 | TON | 0.1 | TON | HR | GA EPD advised to enter a 0, system wont accept 0, so 0.1 entered as a placeholder. | Engineering Judgment | Emission Unit is a dry transport system with a 0 PM Condensible component. | 2023GADNR | 2023GADNR
13087 | Decatur | 3704511 | 8700037 | 31715NGLHRDEPOT | BASF Catalysts LLC-Attapulgus Operations | 327992 | Ground or Treated Mineral and Earth Manufacturing |  | 30.7363 | -84.4943 | OP | 2023 | C047 | Other process equipment | Reslurry Tank No. 1 Feed Bin |  |  | Previously reported in group GG01 | OP |  | 8 | 30509203 | Industrial Processes - NEC | process reaction | Previously reported in group GG01 | OP | 2023 | 7100 | HR | Item | I | 4515 |  |  |  | PM10 Filterable | CAP |  | 1.1411 | TON |  |  |  |  | Manufacturer Specification |  | 2023GADNR | 2023GADNR
13087 | Decatur | 3704511 | 8700037 | 31715NGLHRDEPOT | BASF Catalysts LLC-Attapulgus Operations | 327992 | Ground or Treated Mineral and Earth Manufacturing |  | 30.7363 | -84.4943 | OP | 2023 | C047 | Other process equipment | Reslurry Tank No. 1 Feed Bin |  |  | Previously reported in group GG01 | OP |  | 8 | 30509203 | Industrial Processes - NEC | process reaction | Previously reported in group GG01 | OP | 2023 | 7100 | HR | Item | I | 4515 |  |  |  | PM2.5 Filterable | CAP |  | 0.5102 | TON |  |  |  | AP42_MineralProducts.pdf Table 11.25-4 Particle Size Distribution for Kaolin Processing | Manufacturer Specification |  | 2023GADNR | 2023GADNR
13087 | Decatur | 3704511 | 8700037 | 31715NGLHRDEPOT | BASF Catalysts LLC-Attapulgus Operations | 327992 | Ground or Treated Mineral and Earth Manufacturing |  | 30.7363 | -84.4943 | OP | 2023 | C045 | Silo | I2 Silo |  |  | Previously reported in group GG01 | OP | 2023 | 9 | 30509205 | Industrial Processes - Storage and Transfer | material storage | Previously reported in group GG01 | OP | 2023 | 7100 | HR | Item | I | 4492 |  |  |  | PM Condensible | CAP |  | 0 | TON | 0.1 | TON | HR | GA EPD advised to enter a 0, system wont accept 0, so 0.1 entered as a placeholder. | Engineering Judgment | Emission Unit is a dry product holding vessel with a 0 PM Condensible component. | 2023GADNR | 2023GADNR
13087 | Decatur | 3704511 | 8700037 | 31715NGLHRDEPOT | BASF Catalysts LLC-Attapulgus Operations | 327992 | Ground or Treated Mineral and Earth Manufacturing |  | 30.7363 | -84.4943 | OP | 2023 | C045 | Silo | I2 Silo |  |  | Previously reported in group GG01 | OP | 2023 | 9 | 30509205 | Industrial Processes - Storage and Transfer | material storage | Previously reported in group GG01 | OP | 2023 | 7100 | HR | Item | I | 4492 |  |  |  | PM10 Filterable | CAP |  | 1.1411 | TON |  |  |  |  | Manufacturer Specification |  | 2023GADNR | 2023GADNR
13087 | Decatur | 3704511 | 8700037 | 31715NGLHRDEPOT | BASF Catalysts LLC-Attapulgus Operations | 327992 | Ground or Treated Mineral and Earth Manufacturing |  | 30.7363 | -84.4943 | OP | 2023 | C045 | Silo | I2 Silo |  |  | Previously reported in group GG01 | OP | 2023 | 9 | 30509205 | Industrial Processes - Storage and Transfer | material storage | Previously reported in group GG01 | OP | 2023 | 7100 | HR | Item | I | 4492 |  |  |  | PM2.5 Filterable | CAP |  | 0.5102 | TON |  |  |  | AP42_MineralProducts.pdf Table 11.25-4 Particle Size Distribution for Kaolin Processing | Manufacturer Specification |  | 2023GADNR | 2023GADNR
13087 | Decatur | 3704511 | 8700037 | 31715NGLHRDEPOT | BASF Catalysts LLC-Attapulgus Operations | 327992 | Ground or Treated Mineral and Earth Manufacturing |  | 30.7363 | -84.4943 | OP | 2023 | D029 | Silo | F4 Silo |  |  | Previously reported in group GG01 | OP | 2023 | 9 | 30509205 | Industrial Processes - Storage and Transfer | material storage | Previously reported in group GG01 | OP | 2023 | 7100 | HR | Item | I | 4515 |  |  |  | PM Condensible | CAP |  | 0 | TON | 0.1 | TON | HR | GA EPD advised to enter a 0, system wont accept 0, so 0.1 entered as a placeholder. | Engineering Judgment | Emission Unit is a dry product holding vessel with a 0 PM Condensible component. | 2023GADNR | 2023GADNR
13087 | Decatur | 3704511 | 8700037 | 31715NGLHRDEPOT | BASF Catalysts LLC-Attapulgus Operations | 327992 | Ground or Treated Mineral and Earth Manufacturing |  | 30.7363 | -84.4943 | OP | 2023 | D029 | Silo | F4 Silo |  |  | Previously reported in group GG01 | OP | 2023 | 9 | 30509205 | Industrial Processes - Storage and Transfer | material storage | Previously reported in group GG01 | OP | 2023 | 7100 | HR | Item | I | 4515 |  |  |  | PM2.5 Filterable | CAP |  | 0.653 | TON |  |  |  | AP42_MineralProducts.pdf Table 11.25-4 Particle Size Distribution for Kaolin Processing | Manufacturer Specification |  | 2023GADNR | 2023GADNR
13087 | Decatur | 3704511 | 8700037 | 31715NGLHRDEPOT | BASF Catalysts LLC-Attapulgus Operations | 327992 | Ground or Treated Mineral and Earth Manufacturing |  | 30.7363 | -84.4943 | OP | 2023 | D029 | Silo | F4 Silo |  |  | Previously reported in group GG01 | OP | 2023 | 9 | 30509205 | Industrial Processes - Storage and Transfer | material storage | Previously reported in group GG01 | OP | 2023 | 7100 | HR | Item | I | 4515 |  |  |  | PM10 Filterable | CAP |  | 1.4606 | TON |  |  |  |  | Manufacturer Specification |  | 2023GADNR | 2023GADNR
13087 | Decatur | 3704511 | 8700037 | 31715NGLHRDEPOT | BASF Catalysts LLC-Attapulgus Operations | 327992 | Ground or Treated Mineral and Earth Manufacturing |  | 30.7363 | -84.4943 | OP | 2023 | C069 | Other bulk material equipment | Rare Earth Feed Hopper |  |  | This emission unit previously included in GG01 | OP |  | 3 | 30509201 | Industrial Processes - Storage and Transfer | Powder feed equipment |  | OP | 2023 | 7100 | HR | Item | I | 4468 |  |  |  | PM Condensible | CAP |  | 0 | TON | 0.1 | TON | HR | GA EPD advised to enter a 0, system wont accept 0, so 0.1 entered as a placeholder. | Engineering Judgment | Emission Unit is a dry transport system with a 0 PM Condensible component. | 2023GADNR | 2023GADNR
13087 | Decatur | 3704511 | 8700037 | 31715NGLHRDEPOT | BASF Catalysts LLC-Attapulgus Operations | 327992 | Ground or Treated Mineral and Earth Manufacturing |  | 30.7363 | -84.4943 | OP | 2023 | C069 | Other bulk material equipment | Rare Earth Feed Hopper |  |  | This emission unit previously included in GG01 | OP |  | 3 | 30509201 | Industrial Processes - Storage and Transfer | Powder feed equipment |  | OP | 2023 | 7100 | HR | Item | I | 4468 |  |  |  | PM10 Filterable | CAP |  | 1.1411 | TON |  |  |  |  | Manufacturer Specification |  | 2023GADNR | 2023GADNR
13087 | Decatur | 3704511 | 8700037 | 31715NGLHRDEPOT | BASF Catalysts LLC-Attapulgus Operations | 327992 | Ground or Treated Mineral and Earth Manufacturing |  | 30.7363 | -84.4943 | OP | 2023 | C069 | Other bulk material equipment | Rare Earth Feed Hopper |  |  | This emission unit previously included in GG01 | OP |  | 3 | 30509201 | Industrial Processes - Storage and Transfer | Powder feed equipment |  | OP | 2023 | 7100 | HR | Item | I | 4468 |  |  |  | PM2.5 Filterable | CAP |  | 0.5102 | TON |  |  |  |  | Manufacturer Specification |  | 2023GADNR | 2023GADNR
13087 | Decatur | 3704511 | 8700037 | 31715NGLHRDEPOT | BASF Catalysts LLC-Attapulgus Operations | 327992 | Ground or Treated Mineral and Earth Manufacturing |  | 30.7363 | -84.4943 | OP | 2023 | D007 | Other process equipment | FCC 4 Make Down Tank |  |  | Previously reported in group GG01 | OP |  | 8 | 30504203 | Industrial Processes - Storage and Transfer | Introduction of microspheres into the reaction process | Previously reported in group GG01 | OP | 2023 | 7100 | HR | Item | I | 4515 |  |  |  | PM Condensible | CAP |  | 0.1783 | TON | 0.3 | TON | TON | 30% of Total PM | Engineering Judgment | The unit D007 is a vessel that contains wet material. Site used engineering judgment to estimate the PM Condensible portion to be approximately 30% of the Total PM. | 2023GADNR | 2023GADNR
13087 | Decatur | 3704511 | 8700037 | 31715NGLHRDEPOT | BASF Catalysts LLC-Attapulgus Operations | 327992 | Ground or Treated Mineral and Earth Manufacturing |  | 30.7363 | -84.4943 | OP | 2023 | D007 | Other process equipment | FCC 4 Make Down Tank |  |  | Previously reported in group GG01 | OP |  | 8 | 30504203 | Industrial Processes - Storage and Transfer | Introduction of microspheres into the reaction process | Previously reported in group GG01 | OP | 2023 | 7100 | HR | Item | I | 4515 |  |  |  | PM2.5 Filterable | CAP |  | 0.1286 | TON |  |  |  | AP42_MineralProducts.pdf Table 11.25-4 Particle Size Distribution for Kaolin Processing | Manufacturer Specification |  | 2023GADNR | 2023GADNR
13087 | Decatur | 3704511 | 8700037 | 31715NGLHRDEPOT | BASF Catalysts LLC-Attapulgus Operations | 327992 | Ground or Treated Mineral and Earth Manufacturing |  | 30.7363 | -84.4943 | OP | 2023 | D007 | Other process equipment | FCC 4 Make Down Tank |  |  | Previously reported in group GG01 | OP |  | 8 | 30504203 | Industrial Processes - Storage and Transfer | Introduction of microspheres into the reaction process | Previously reported in group GG01 | OP | 2023 | 7100 | HR | Item | I | 4515 |  |  |  | PM10 Filterable | CAP |  | 0.2876 | TON |  |  |  |  | Manufacturer Specification |  | 2023GADNR | 2023GADNR
13087 | Decatur | 3704511 | 8700037 | 31715NGLHRDEPOT | BASF Catalysts LLC-Attapulgus Operations | 327992 | Ground or Treated Mineral and Earth Manufacturing |  | 30.7363 | -84.4943 | OP | 2023 | C029 | Silo | C3 Silo |  |  | Previously reported in group GG01 | OP | 2023 | 9 | 30509205 | Industrial Processes - Storage and Transfer | material storage | Previously reported in group GG01 | OP | 2023 | 7100 | HR | Item | I | 4515 |  |  |  | PM Condensible | CAP |  | 0 | TON | 0.1 | TON | HR | GA EPD advised to enter a 0, system wont accept 0, so 0.1 entered as a placeholder. | Engineering Judgment | Emission Unit is a dry product holding vessel with a 0 PM Condensible component. | 2023GADNR | 2023GADNR
13087 | Decatur | 3704511 | 8700037 | 31715NGLHRDEPOT | BASF Catalysts LLC-Attapulgus Operations | 327992 | Ground or Treated Mineral and Earth Manufacturing |  | 30.7363 | -84.4943 | OP | 2023 | C029 | Silo | C3 Silo |  |  | Previously reported in group GG01 | OP | 2023 | 9 | 30509205 | Industrial Processes - Storage and Transfer | material storage | Previously reported in group GG01 | OP | 2023 | 7100 | HR | Item | I | 4515 |  |  |  | PM10 Filterable | CAP |  | 1.1411 | TON |  |  |  |  | Manufacturer Specification |  | 2023GADNR | 2023GADNR
13087 | Decatur | 3704511 | 8700037 | 31715NGLHRDEPOT | BASF Catalysts LLC-Attapulgus Operations | 327992 | Ground or Treated Mineral and Earth Manufacturing |  | 30.7363 | -84.4943 | OP | 2023 | C029 | Silo | C3 Silo |  |  | Previously reported in group GG01 | OP | 2023 | 9 | 30509205 | Industrial Processes - Storage and Transfer | material storage | Previously reported in group GG01 | OP | 2023 | 7100 | HR | Item | I | 4515 |  |  |  | PM2.5 Filterable | CAP |  | 0.5102 | TON |  |  |  | AP42_MineralProducts.pdf Table 11.25-4 Particle Size Distribution for Kaolin Processing | Manufacturer Specification |  | 2023GADNR | 2023GADNR
13087 | Decatur | 3704511 | 8700037 | 31715NGLHRDEPOT | BASF Catalysts LLC-Attapulgus Operations | 327992 | Ground or Treated Mineral and Earth Manufacturing |  | 30.7363 | -84.4943 | OP | 2023 | C057 | Silo | B4 Silo |  |  | Previously reported in group GG01 | OP | 2023 | 9 | 30509205 | Industrial Processes - Storage and Transfer | Previously reported in group GG01 | material storage | OP | 2023 | 7100 | HR | Item | I | 4515 |  |  |  | PM Condensible | CAP |  | 0 | TON | 0.1 | TON | HR | GA EPD advised to enter a 0, system wont accept 0, so 0.1 entered as a placeholder. | Engineering Judgment | Emission Unit is a dry product holding vessel with a 0 PM Condensible component. | 2023GADNR | 2023GADNR
13087 | Decatur | 3704511 | 8700037 | 31715NGLHRDEPOT | BASF Catalysts LLC-Attapulgus Operations | 327992 | Ground or Treated Mineral and Earth Manufacturing |  | 30.7363 | -84.4943 | OP | 2023 | C057 | Silo | B4 Silo |  |  | Previously reported in group GG01 | OP | 2023 | 9 | 30509205 | Industrial Processes - Storage and Transfer | Previously reported in group GG01 | material storage | OP | 2023 | 7100 | HR | Item | I | 4515 |  |  |  | PM10 Filterable | CAP |  | 1.1411 | TON |  |  |  |  | Manufacturer Specification |  | 2023GADNR | 2023GADNR
13087 | Decatur | 3704511 | 8700037 | 31715NGLHRDEPOT | BASF Catalysts LLC-Attapulgus Operations | 327992 | Ground or Treated Mineral and Earth Manufacturing |  | 30.7363 | -84.4943 | OP | 2023 | C057 | Silo | B4 Silo |  |  | Previously reported in group GG01 | OP | 2023 | 9 | 30509205 | Industrial Processes - Storage and Transfer | Previously reported in group GG01 | material storage | OP | 2023 | 7100 | HR | Item | I | 4515 |  |  |  | PM2.5 Filterable | CAP |  | 0.5102 | TON |  |  |  | AP42_MineralProducts.pdf Table 11.25-4 Particle Size Distribution for Kaolin Processing | Manufacturer Specification |  | 2023GADNR | 2023GADNR
13087 | Decatur | 3704511 | 8700037 | 31715NGLHRDEPOT | BASF Catalysts LLC-Attapulgus Operations | 327992 | Ground or Treated Mineral and Earth Manufacturing |  | 30.7363 | -84.4943 | OP | 2023 | C116 | Other bulk material equipment | Fine Tank No. 4 |  |  | Previously reported in group GG01 | OP |  | 7 | 39999999 | Industrial Processes - NEC | Misc. Process |  | OP | 2023 | 7100 | HR | Item | I | 4515 |  |  |  | PM Condensible | CAP |  | 0 | TON | 0.1 | TON | HR | GA EPD advised to enter a 0, system wont accept 0, so 0.1 entered as a placeholder. | Engineering Judgment | Emission Unit is a dry transport system with a 0 PM Condensible component. | 2023GADNR | 2023GADNR
13087 | Decatur | 3704511 | 8700037 | 31715NGLHRDEPOT | BASF Catalysts LLC-Attapulgus Operations | 327992 | Ground or Treated Mineral and Earth Manufacturing |  | 30.7363 | -84.4943 | OP | 2023 | C116 | Other bulk material equipment | Fine Tank No. 4 |  |  | Previously reported in group GG01 | OP |  | 7 | 39999999 | Industrial Processes - NEC | Misc. Process |  | OP | 2023 | 7100 | HR | Item | I | 4515 |  |  |  | PM10 Filterable | CAP |  | 0.4564 | TON |  |  |  |  | Manufacturer Specification |  | 2023GADNR | 2023GADNR
13087 | Decatur | 3704511 | 8700037 | 31715NGLHRDEPOT | BASF Catalysts LLC-Attapulgus Operations | 327992 | Ground or Treated Mineral and Earth Manufacturing |  | 30.7363 | -84.4943 | OP | 2023 | C116 | Other bulk material equipment | Fine Tank No. 4 |  |  | Previously reported in group GG01 | OP |  | 7 | 39999999 | Industrial Processes - NEC | Misc. Process |  | OP | 2023 | 7100 | HR | Item | I | 4515 |  |  |  | PM2.5 Filterable | CAP |  | 0.2041 | TON |  |  |  |  | Manufacturer Specification |  | 2023GADNR | 2023GADNR
13087 | Decatur | 3704511 | 8700037 | 31715NGLHRDEPOT | BASF Catalysts LLC-Attapulgus Operations | 327992 | Ground or Treated Mineral and Earth Manufacturing |  | 30.7363 | -84.4943 | OP | 2023 | D036 | Silo | E1 Silo |  |  | Previously reported in group GG01 | OP | 2023 | 9 | 30509205 | Industrial Processes - Storage and Transfer | material storage | Previously reported in group GG01 | OP | 2023 | 7100 | HR | Item | I | 4515 |  |  |  | PM Condensible | CAP |  | 0 | TON | 0.1 | TON | HR | GA EPD advised to enter a 0, system wont accept 0, so 0.1 entered as a placeholder. | Engineering Judgment | Emission Unit is a dry product holding vessel with a 0 PM Condensible component. | 2023GADNR | 2023GADNR
13087 | Decatur | 3704511 | 8700037 | 31715NGLHRDEPOT | BASF Catalysts LLC-Attapulgus Operations | 327992 | Ground or Treated Mineral and Earth Manufacturing |  | 30.7363 | -84.4943 | OP | 2023 | D036 | Silo | E1 Silo |  |  | Previously reported in group GG01 | OP | 2023 | 9 | 30509205 | Industrial Processes - Storage and Transfer | material storage | Previously reported in group GG01 | OP | 2023 | 7100 | HR | Item | I | 4515 |  |  |  | PM10 Filterable | CAP |  | 1.4606 | TON |  |  |  |  | Manufacturer Specification |  | 2023GADNR | 2023GADNR
13087 | Decatur | 3704511 | 8700037 | 31715NGLHRDEPOT | BASF Catalysts LLC-Attapulgus Operations | 327992 | Ground or Treated Mineral and Earth Manufacturing |  | 30.7363 | -84.4943 | OP | 2023 | D036 | Silo | E1 Silo |  |  | Previously reported in group GG01 | OP | 2023 | 9 | 30509205 | Industrial Processes - Storage and Transfer | material storage | Previously reported in group GG01 | OP | 2023 | 7100 | HR | Item | I | 4515 |  |  |  | PM2.5 Filterable | CAP |  | 0.653 | TON |  |  |  | AP42_MineralProducts.pdf Table 11.25-4 Particle Size Distribution for Kaolin Processing | Manufacturer Specification |  | 2023GADNR | 2023GADNR
13087 | Decatur | 3704511 | 8700037 | 31715NGLHRDEPOT | BASF Catalysts LLC-Attapulgus Operations | 327992 | Ground or Treated Mineral and Earth Manufacturing |  | 30.7363 | -84.4943 | OP | 2023 | C053 | Silo | A1 Silo |  |  | Previously reported in group GG01 | OP | 2023 | 9 | 30509205 | Industrial Processes - Storage and Transfer | material storage | Previously reported in group GG01 | OP | 2023 | 7100 | HR | Item | I | 4515 |  |  |  | PM Condensible | CAP |  | 0 | TON | 0.1 | TON | HR | GA EPD advised to enter a 0, system wont accept 0, so 0.1 entered as a placeholder. | Engineering Judgment | Emission Unit is a dry product holding vessel with a 0 PM Condensible component. | 2023GADNR | 2023GADNR
13087 | Decatur | 3704511 | 8700037 | 31715NGLHRDEPOT | BASF Catalysts LLC-Attapulgus Operations | 327992 | Ground or Treated Mineral and Earth Manufacturing |  | 30.7363 | -84.4943 | OP | 2023 | C053 | Silo | A1 Silo |  |  | Previously reported in group GG01 | OP | 2023 | 9 | 30509205 | Industrial Processes - Storage and Transfer | material storage | Previously reported in group GG01 | OP | 2023 | 7100 | HR | Item | I | 4515 |  |  |  | PM10 Filterable | CAP |  | 1.1411 | TON |  |  |  |  | Manufacturer Specification |  | 2023GADNR | 2023GADNR
13087 | Decatur | 3704511 | 8700037 | 31715NGLHRDEPOT | BASF Catalysts LLC-Attapulgus Operations | 327992 | Ground or Treated Mineral and Earth Manufacturing |  | 30.7363 | -84.4943 | OP | 2023 | C053 | Silo | A1 Silo |  |  | Previously reported in group GG01 | OP | 2023 | 9 | 30509205 | Industrial Processes - Storage and Transfer | material storage | Previously reported in group GG01 | OP | 2023 | 7100 | HR | Item | I | 4515 |  |  |  | PM2.5 Filterable | CAP |  | 0.5102 | TON |  |  |  | AP42_MineralProducts.pdf Table 11.25-4 Particle Size Distribution for Kaolin Processing | Manufacturer Specification |  | 2023GADNR | 2023GADNR
13087 | Decatur | 3704511 | 8700037 | 31715NGLHRDEPOT | BASF Catalysts LLC-Attapulgus Operations | 327992 | Ground or Treated Mineral and Earth Manufacturing |  | 30.7363 | -84.4943 | OP | 2023 | C117 | Other bulk material equipment | CAL3 FEED BIN |  |  | Previously included in GG01 | OP | 2023 | 1 | 30515002 | Industrial Processes - NEC | Catalyst manufacturing- material handling | Previously included in GG01 | OP | 2023 | 7010 | HR | Item | I | 5243 |  |  |  | PM Condensible | CAP |  | 0 | TON | 0.1 | TON | HR | GA EPD advised to enter a 0, system wont accept 0, so 0.1 entered as a placeholder. | Engineering Judgment | Emission Unit is a dry transport system with a 0 PM Condensible component. | 2023GADNR | 2023GADNR
13087 | Decatur | 3704511 | 8700037 | 31715NGLHRDEPOT | BASF Catalysts LLC-Attapulgus Operations | 327992 | Ground or Treated Mineral and Earth Manufacturing |  | 30.7363 | -84.4943 | OP | 2023 | C117 | Other bulk material equipment | CAL3 FEED BIN |  |  | Previously included in GG01 | OP | 2023 | 1 | 30515002 | Industrial Processes - NEC | Catalyst manufacturing- material handling | Previously included in GG01 | OP | 2023 | 7010 | HR | Item | I | 5243 |  |  |  | PM2.5 Filterable | CAP |  | 0.5102 | TON |  |  |  | AP42_MineralProducts.pdf Table 11.25-4 Particle Size Distribution for Kaolin Processing | Manufacturer Specification |  | 2023GADNR | 2023GADNR
13087 | Decatur | 3704511 | 8700037 | 31715NGLHRDEPOT | BASF Catalysts LLC-Attapulgus Operations | 327992 | Ground or Treated Mineral and Earth Manufacturing |  | 30.7363 | -84.4943 | OP | 2023 | C117 | Other bulk material equipment | CAL3 FEED BIN |  |  | Previously included in GG01 | OP | 2023 | 1 | 30515002 | Industrial Processes - NEC | Catalyst manufacturing- material handling | Previously included in GG01 | OP | 2023 | 7010 | HR | Item | I | 5243 |  |  |  | PM10 Filterable | CAP |  | 1.1411 | TON |  |  |  |  | Manufacturer Specification |  | 2023GADNR | 2023GADNR
13087 | Decatur | 3704511 | 8700037 | 31715NGLHRDEPOT | BASF Catalysts LLC-Attapulgus Operations | 327992 | Ground or Treated Mineral and Earth Manufacturing |  | 30.7363 | -84.4943 | OP | 2023 | C068 | Other bulk material equipment | Filter Aid Bin #1 |  |  | Previously reported in group GG01 | OP |  | 7 | 39999999 | Industrial Processes - NEC | Misc. process |  | OP | 2023 | 7100 | HR | Item | I | 4408 |  |  |  | PM Condensible | CAP |  | 0 | TON | 0.1 | TON | HR | GA EPD advised to enter a 0, system wont accept 0, so 0.1 entered as a placeholder. | Engineering Judgment | Emission Unit is a dry transport system with a 0 PM Condensible component. | 2023GADNR | 2023GADNR
13087 | Decatur | 3704511 | 8700037 | 31715NGLHRDEPOT | BASF Catalysts LLC-Attapulgus Operations | 327992 | Ground or Treated Mineral and Earth Manufacturing |  | 30.7363 | -84.4943 | OP | 2023 | C068 | Other bulk material equipment | Filter Aid Bin #1 |  |  | Previously reported in group GG01 | OP |  | 7 | 39999999 | Industrial Processes - NEC | Misc. process |  | OP | 2023 | 7100 | HR | Item | I | 4408 |  |  |  | PM10 Filterable | CAP |  | 1.1411 | TON |  |  |  |  | Manufacturer Specification |  | 2023GADNR | 2023GADNR
13087 | Decatur | 3704511 | 8700037 | 31715NGLHRDEPOT | BASF Catalysts LLC-Attapulgus Operations | 327992 | Ground or Treated Mineral and Earth Manufacturing |  | 30.7363 | -84.4943 | OP | 2023 | C068 | Other bulk material equipment | Filter Aid Bin #1 |  |  | Previously reported in group GG01 | OP |  | 7 | 39999999 | Industrial Processes - NEC | Misc. process |  | OP | 2023 | 7100 | HR | Item | I | 4408 |  |  |  | PM2.5 Filterable | CAP |  | 0.5102 | TON |  |  |  | AP42_MineralProducts.pdf Table 11.25-4 Particle Size Distribution for Kaolin Processing | Manufacturer Specification |  | 2023GADNR | 2023GADNR
13087 | Decatur | 3704511 | 8700037 | 31715NGLHRDEPOT | BASF Catalysts LLC-Attapulgus Operations | 327992 | Ground or Treated Mineral and Earth Manufacturing |  | 30.7363 | -84.4943 | OP | 2023 | C136 | Other bulk material equipment | MS2 Bin |  |  | Previously included in GG01 | OP |  | 1 | 30515002 | Industrial Processes - NEC | Catalyst manufacturing- material handling |  | OP | 2023 | 7100 | HR | Item | I | 4515 |  |  |  | PM Condensible | CAP |  | 0 | TON | 0.1 | TON | HR | GA EPD advised to enter a 0, system wont accept 0, so 0.1 entered as a placeholder. | Engineering Judgment | Emission Unit is a dry transport system with a 0 PM Condensible component. | 2023GADNR | 2023GADNR
13087 | Decatur | 3704511 | 8700037 | 31715NGLHRDEPOT | BASF Catalysts LLC-Attapulgus Operations | 327992 | Ground or Treated Mineral and Earth Manufacturing |  | 30.7363 | -84.4943 | OP | 2023 | C136 | Other bulk material equipment | MS2 Bin |  |  | Previously included in GG01 | OP |  | 1 | 30515002 | Industrial Processes - NEC | Catalyst manufacturing- material handling |  | OP | 2023 | 7100 | HR | Item | I | 4515 |  |  |  | PM10 Filterable | CAP |  | 0.4564 | TON |  |  |  |  | Manufacturer Specification |  | 2023GADNR | 2023GADNR
13087 | Decatur | 3704511 | 8700037 | 31715NGLHRDEPOT | BASF Catalysts LLC-Attapulgus Operations | 327992 | Ground or Treated Mineral and Earth Manufacturing |  | 30.7363 | -84.4943 | OP | 2023 | C136 | Other bulk material equipment | MS2 Bin |  |  | Previously included in GG01 | OP |  | 1 | 30515002 | Industrial Processes - NEC | Catalyst manufacturing- material handling |  | OP | 2023 | 7100 | HR | Item | I | 4515 |  |  |  | PM2.5 Filterable | CAP |  | 0.2041 | TON |  |  |  | AP42_MineralProducts.pdf Table 11.25-4 Particle Size Distribution for Kaolin Processing | Manufacturer Specification |  | 2023GADNR | 2023GADNR
13087 | Decatur | 3704511 | 8700037 | 31715NGLHRDEPOT | BASF Catalysts LLC-Attapulgus Operations | 327992 | Ground or Treated Mineral and Earth Manufacturing |  | 30.7363 | -84.4943 | OP | 2023 | D037 | Silo | I7 Silo |  |  | Previously reported in group GG01 | OP | 2023 | 9 | 30509205 | Industrial Processes - Storage and Transfer | material storage | Previously reported in group GG01 | OP | 2023 | 7100 | HR | Item | I | 4515 |  |  |  | PM Condensible | CAP |  | 0 | TON | 0.1 | TON | HR | GA EPD advised to enter a 0, system wont accept 0, so 0.1 entered as a placeholder. | Engineering Judgment | Emission Unit is a dry product holding vessel with a 0 PM Condensible component. | 2023GADNR | 2023GADNR
13087 | Decatur | 3704511 | 8700037 | 31715NGLHRDEPOT | BASF Catalysts LLC-Attapulgus Operations | 327992 | Ground or Treated Mineral and Earth Manufacturing |  | 30.7363 | -84.4943 | OP | 2023 | D037 | Silo | I7 Silo |  |  | Previously reported in group GG01 | OP | 2023 | 9 | 30509205 | Industrial Processes - Storage and Transfer | material storage | Previously reported in group GG01 | OP | 2023 | 7100 | HR | Item | I | 4515 |  |  |  | PM10 Filterable | CAP |  | 1.4606 | TON |  |  |  |  | Manufacturer Specification |  | 2023GADNR | 2023GADNR
13087 | Decatur | 3704511 | 8700037 | 31715NGLHRDEPOT | BASF Catalysts LLC-Attapulgus Operations | 327992 | Ground or Treated Mineral and Earth Manufacturing |  | 30.7363 | -84.4943 | OP | 2023 | D037 | Silo | I7 Silo |  |  | Previously reported in group GG01 | OP | 2023 | 9 | 30509205 | Industrial Processes - Storage and Transfer | material storage | Previously reported in group GG01 | OP | 2023 | 7100 | HR | Item | I | 4515 |  |  |  | PM2.5 Filterable | CAP |  | 0.653 | TON |  |  |  | AP42_MineralProducts.pdf Table 11.25-4 Particle Size Distribution for Kaolin Processing | Manufacturer Specification |  | 2023GADNR | 2023GADNR
13087 | Decatur | 3704511 | 8700037 | 31715NGLHRDEPOT | BASF Catalysts LLC-Attapulgus Operations | 327992 | Ground or Treated Mineral and Earth Manufacturing |  | 30.7363 | -84.4943 | OP | 2023 | C134 | Other bulk material equipment | MS1 Bin |  |  |  | OP |  | 1 | 30515002 | Industrial Processes - NEC | FCC production |  | OP | 2023 | 7100 | HR | Clay | I | 4515 |  |  |  | PM Condensible | CAP |  | 0 | TON | 0.1 | TON | HR | GA EPD advised to enter a 0, system wont accept 0, so 0.1 entered as a placeholder. | Engineering Judgment | Emission Unit is a dry transport system with a 0 PM Condensible component. | 2023GADNR | 2023GADNR
13087 | Decatur | 3704511 | 8700037 | 31715NGLHRDEPOT | BASF Catalysts LLC-Attapulgus Operations | 327992 | Ground or Treated Mineral and Earth Manufacturing |  | 30.7363 | -84.4943 | OP | 2023 | C134 | Other bulk material equipment | MS1 Bin |  |  |  | OP |  | 1 | 30515002 | Industrial Processes - NEC | FCC production |  | OP | 2023 | 7100 | HR | Clay | I | 4515 |  |  |  | PM10 Filterable | CAP |  | 1.1411 | TON |  |  |  |  | Manufacturer Specification |  | 2023GADNR | 2023GADNR
13087 | Decatur | 3704511 | 8700037 | 31715NGLHRDEPOT | BASF Catalysts LLC-Attapulgus Operations | 327992 | Ground or Treated Mineral and Earth Manufacturing |  | 30.7363 | -84.4943 | OP | 2023 | C134 | Other bulk material equipment | MS1 Bin |  |  |  | OP |  | 1 | 30515002 | Industrial Processes - NEC | FCC production |  | OP | 2023 | 7100 | HR | Clay | I | 4515 |  |  |  | PM2.5 Filterable | CAP |  | 0.5102 | TON |  |  |  | AP42_MineralProducts.pdf Table 11.25-4 Particle Size Distribution for Kaolin Processing | Manufacturer Specification |  | 2023GADNR | 2023GADNR
13087 | Decatur | 3704511 | 8700037 | 31715NGLHRDEPOT | BASF Catalysts LLC-Attapulgus Operations | 327992 | Ground or Treated Mineral and Earth Manufacturing |  | 30.7363 | -84.4943 | OP | 2023 | D005 | Other bulk material equipment | MS1 Weigh Bin |  |  |  | OP |  | 1 | 30515002 | Industrial Processes - NEC | MS1 Weigh Bin |  | OP | 2023 | 7100 | HR | Clay | I | 4515 |  |  |  | PM Condensible | CAP |  | 0 | TON | 0.1 | TON | HR | GA EPD advised to enter a 0, system wont accept 0, so 0.1 entered as a placeholder. | Engineering Judgment | Emission Unit is a dry transport system with a 0 PM Condensible component. | 2023GADNR | 2023GADNR
13087 | Decatur | 3704511 | 8700037 | 31715NGLHRDEPOT | BASF Catalysts LLC-Attapulgus Operations | 327992 | Ground or Treated Mineral and Earth Manufacturing |  | 30.7363 | -84.4943 | OP | 2023 | D005 | Other bulk material equipment | MS1 Weigh Bin |  |  |  | OP |  | 1 | 30515002 | Industrial Processes - NEC | MS1 Weigh Bin |  | OP | 2023 | 7100 | HR | Clay | I | 4515 |  |  |  | PM10 Filterable | CAP |  | 0.4564 | TON |  |  |  |  | Manufacturer Specification |  | 2023GADNR | 2023GADNR
13087 | Decatur | 3704511 | 8700037 | 31715NGLHRDEPOT | BASF Catalysts LLC-Attapulgus Operations | 327992 | Ground or Treated Mineral and Earth Manufacturing |  | 30.7363 | -84.4943 | OP | 2023 | D005 | Other bulk material equipment | MS1 Weigh Bin |  |  |  | OP |  | 1 | 30515002 | Industrial Processes - NEC | MS1 Weigh Bin |  | OP | 2023 | 7100 | HR | Clay | I | 4515 |  |  |  | PM2.5 Filterable | CAP |  | 0.2041 | TON |  |  |  | AP42_MineralProducts.pdf Table 11.25-4 Particle Size Distribution for Kaolin Processing | Manufacturer Specification |  | 2023GADNR | 2023GADNR
13087 | Decatur | 3704511 | 8700037 | 31715NGLHRDEPOT | BASF Catalysts LLC-Attapulgus Operations | 327992 | Ground or Treated Mineral and Earth Manufacturing |  | 30.7363 | -84.4943 | OP | 2023 | C132 | Other process equipment | Reslurry Tank No. 77 Feed Bin |  |  | Previously reported in group GG01 | OP |  | 8 | 30509203 | Industrial Processes - NEC | process reaction | Previously reported in group GG01 | OP | 2023 | 7100 | HR | Item | I | 4515 |  |  |  | PM Condensible | CAP |  | 0 | TON | 0.1 | TON | HR | GA EPD advised to enter a 0, system wont accept 0, so 0.1 entered as a placeholder. | Engineering Judgment | Emission Unit is a dry transport system with a 0 PM Condensible component. | 2023GADNR | 2023GADNR
13087 | Decatur | 3704511 | 8700037 | 31715NGLHRDEPOT | BASF Catalysts LLC-Attapulgus Operations | 327992 | Ground or Treated Mineral and Earth Manufacturing |  | 30.7363 | -84.4943 | OP | 2023 | C132 | Other process equipment | Reslurry Tank No. 77 Feed Bin |  |  | Previously reported in group GG01 | OP |  | 8 | 30509203 | Industrial Processes - NEC | process reaction | Previously reported in group GG01 | OP | 2023 | 7100 | HR | Item | I | 4515 |  |  |  | PM10 Filterable | CAP |  | 1.1411 | TON |  |  |  |  | Manufacturer Specification |  | 2023GADNR | 2023GADNR
13087 | Decatur | 3704511 | 8700037 | 31715NGLHRDEPOT | BASF Catalysts LLC-Attapulgus Operations | 327992 | Ground or Treated Mineral and Earth Manufacturing |  | 30.7363 | -84.4943 | OP | 2023 | C132 | Other process equipment | Reslurry Tank No. 77 Feed Bin |  |  | Previously reported in group GG01 | OP |  | 8 | 30509203 | Industrial Processes - NEC | process reaction | Previously reported in group GG01 | OP | 2023 | 7100 | HR | Item | I | 4515 |  |  |  | PM2.5 Filterable | CAP |  | 0.5102 | TON |  |  |  |  | Manufacturer Specification |  | 2023GADNR | 2023GADNR
13087 | Decatur | 3704511 | 8700037 | 31715NGLHRDEPOT | BASF Catalysts LLC-Attapulgus Operations | 327992 | Ground or Treated Mineral and Earth Manufacturing |  | 30.7363 | -84.4943 | OP | 2023 | D039 | Silo | I5 Silo |  |  | Previously reported in group GG01 | OP | 2023 | 9 | 30509205 | Industrial Processes - Storage and Transfer | material storage | Previously reported in group GG01 | OP | 2023 | 7100 | HR | Item | I | 4515 |  |  |  | PM Condensible | CAP |  | 0 | TON | 0.1 | TON | HR | GA EPD advised to enter a 0, system wont accept 0, so 0.1 entered as a placeholder. | Engineering Judgment | Emission Unit is a dry product holding vessel with a 0 PM Condensible component. | 2023GADNR | 2023GADNR
13087 | Decatur | 3704511 | 8700037 | 31715NGLHRDEPOT | BASF Catalysts LLC-Attapulgus Operations | 327992 | Ground or Treated Mineral and Earth Manufacturing |  | 30.7363 | -84.4943 | OP | 2023 | D039 | Silo | I5 Silo |  |  | Previously reported in group GG01 | OP | 2023 | 9 | 30509205 | Industrial Processes - Storage and Transfer | material storage | Previously reported in group GG01 | OP | 2023 | 7100 | HR | Item | I | 4515 |  |  |  | PM10 Filterable | CAP |  | 1.4606 | TON |  |  |  |  | Manufacturer Specification |  | 2023GADNR | 2023GADNR
13087 | Decatur | 3704511 | 8700037 | 31715NGLHRDEPOT | BASF Catalysts LLC-Attapulgus Operations | 327992 | Ground or Treated Mineral and Earth Manufacturing |  | 30.7363 | -84.4943 | OP | 2023 | D039 | Silo | I5 Silo |  |  | Previously reported in group GG01 | OP | 2023 | 9 | 30509205 | Industrial Processes - Storage and Transfer | material storage | Previously reported in group GG01 | OP | 2023 | 7100 | HR | Item | I | 4515 |  |  |  | PM2.5 Filterable | CAP |  | 0.653 | TON |  |  |  | AP42_MineralProducts.pdf Table 11.25-4 Particle Size Distribution for Kaolin Processing | Manufacturer Specification |  | 2023GADNR | 2023GADNR
13087 | Decatur | 3704511 | 8700037 | 31715NGLHRDEPOT | BASF Catalysts LLC-Attapulgus Operations | 327992 | Ground or Treated Mineral and Earth Manufacturing |  | 30.7363 | -84.4943 | OP | 2023 | C077 | Other bulk material equipment | Fines Tank No. 3 |  |  | Previously reported in group GG01 | OP |  | 7 | 39999999 | Industrial Processes - NEC | Misc. process |  | OP | 2023 | 7100 | HR | Clay | I | 4515 |  |  |  | PM Condensible | CAP |  | 0 | TON | 0.1 | TON | HR | GA EPD advised to enter a 0, system wont accept 0, so 0.1 entered as a placeholder. | Engineering Judgment | Emission Unit is a dry transport system with a 0 PM Condensible component. | 2023GADNR | 2023GADNR
13087 | Decatur | 3704511 | 8700037 | 31715NGLHRDEPOT | BASF Catalysts LLC-Attapulgus Operations | 327992 | Ground or Treated Mineral and Earth Manufacturing |  | 30.7363 | -84.4943 | OP | 2023 | C077 | Other bulk material equipment | Fines Tank No. 3 |  |  | Previously reported in group GG01 | OP |  | 7 | 39999999 | Industrial Processes - NEC | Misc. process |  | OP | 2023 | 7100 | HR | Clay | I | 4515 |  |  |  | PM10 Filterable | CAP |  | 1.1411 | TON |  |  |  |  | Manufacturer Specification |  | 2023GADNR | 2023GADNR
13087 | Decatur | 3704511 | 8700037 | 31715NGLHRDEPOT | BASF Catalysts LLC-Attapulgus Operations | 327992 | Ground or Treated Mineral and Earth Manufacturing |  | 30.7363 | -84.4943 | OP | 2023 | C077 | Other bulk material equipment | Fines Tank No. 3 |  |  | Previously reported in group GG01 | OP |  | 7 | 39999999 | Industrial Processes - NEC | Misc. process |  | OP | 2023 | 7100 | HR | Clay | I | 4515 |  |  |  | PM2.5 Filterable | CAP |  | 0.5102 | TON |  |  |  |  | Manufacturer Specification |  | 2023GADNR | 2023GADNR
13087 | Decatur | 3704511 | 8700037 | 31715NGLHRDEPOT | BASF Catalysts LLC-Attapulgus Operations | 327992 | Ground or Treated Mineral and Earth Manufacturing |  | 30.7363 | -84.4943 | OP | 2023 | C002 | Cooling Tower | Concentrator No. 2 Cooling Tower |  |  |  | OP | 2023 | 1 | 30102717 | Industrial Processes - Chemical Manuf | Concentrator No. 2 Cooling Tower |  | OP | 2023 | 7100 | HR | Liquid | I | 4408 |  |  |  | PM Condensible | CAP |  | 0 | TON | 0.1 | TON | HR | GA EPD advised to enter a 0, system wont accept 0, so 0.1 entered as a placeholder. | Engineering Judgment | Selected for reporting purposes per GA EPD. The condensible pm portion for this unit is already accounted for in the Primary 10 and Primary 2.5. Marked as 0.0 so emissions are not double counted. | 2023GADNR | 2023GADNR
13087 | Decatur | 3704511 | 8700037 | 31715NGLHRDEPOT | BASF Catalysts LLC-Attapulgus Operations | 327992 | Ground or Treated Mineral and Earth Manufacturing |  | 30.7363 | -84.4943 | OP | 2023 | C002 | Cooling Tower | Concentrator No. 2 Cooling Tower |  |  |  | OP | 2023 | 1 | 30102717 | Industrial Processes - Chemical Manuf | Concentrator No. 2 Cooling Tower |  | OP | 2023 | 7100 | HR | Liquid | I | 4408 |  |  |  | PM2.5 Primary (Filt + Cond) | CAP |  | 2.1067 | TON |  |  |  |  | Manufacturer Specification |  | 2023GADNR | 2023GADNR
13087 | Decatur | 3704511 | 8700037 | 31715NGLHRDEPOT | BASF Catalysts LLC-Attapulgus Operations | 327992 | Ground or Treated Mineral and Earth Manufacturing |  | 30.7363 | -84.4943 | OP | 2023 | C002 | Cooling Tower | Concentrator No. 2 Cooling Tower |  |  |  | OP | 2023 | 1 | 30102717 | Industrial Processes - Chemical Manuf | Concentrator No. 2 Cooling Tower |  | OP | 2023 | 7100 | HR | Liquid | I | 4408 |  |  |  | PM10 Primary (Filt + Cond) | CAP |  | 4.7119 | TON | 1.3 | LB | HR |  | Site-Specific Emission Factor (no Control Efficiency used) |  | 2023GADNR | 2023GADNR
13045 | Carroll | 948011 | 4500008 | 30119CPPRDCENTR | Southwire Company -Carrollton | 331420 | Copper Rolling, Drawing, Extruding, and Alloying |  | 33.5602 | -85.0674 | OP | 2023 | P308 | Other process equipment | MSG South Shot Blast Booth P308 | 2.78 | TON/HR |  | OP | 2023 | P308 | 30900208 | Industrial Processes - NEC | MSG South Shot Blasting Booth P308 |  | OP | 2023 | 4000 | LB | Blast | I | 8760 |  |  |  | PM10 Primary (Filt + Cond) | CAP |  | 0.0013 | TON | 0.65 | LB | E3LB | Stack Test assuming 95% control efficiency | Stack Test (pre-control) plus Control Efficiency |  | 2023GADNR | 2023GADNR
13045 | Carroll | 948011 | 4500008 | 30119CPPRDCENTR | Southwire Company -Carrollton | 331420 | Copper Rolling, Drawing, Extruding, and Alloying |  | 33.5602 | -85.0674 | OP | 2023 | P308 | Other process equipment | MSG South Shot Blast Booth P308 | 2.78 | TON/HR |  | OP | 2023 | P308 | 30900208 | Industrial Processes - NEC | MSG South Shot Blasting Booth P308 |  | OP | 2023 | 4000 | LB | Blast | I | 8760 |  |  |  | PM2.5 Primary (Filt + Cond) | CAP |  | 0.0013 | TON | 0.65 | LB | E3LB | Stack Test assuming 95% control efficiency | Stack Test (pre-control) plus Control Efficiency |  | 2023GADNR | 2023GADNR
13045 | Carroll | 948011 | 4500008 | 30119CPPRDCENTR | Southwire Company -Carrollton | 331420 | Copper Rolling, Drawing, Extruding, and Alloying |  | 33.5602 | -85.0674 | OP | 2023 | P308 | Other process equipment | MSG South Shot Blast Booth P308 | 2.78 | TON/HR |  | OP | 2023 | P308 | 30900208 | Industrial Processes - NEC | MSG South Shot Blasting Booth P308 |  | OP | 2023 | 4000 | LB | Blast | I | 8760 |  |  |  | PM10 Filterable | CAP |  | 0.0013 | TON | 0.65 | LB | E3LB | Stack Test assuming 95% control efficiency | Stack Test (pre-control) plus Control Efficiency | Filterable PM is the same as total PM as there is no condensable PM | 2023GADNR | 2023GADNR
13045 | Carroll | 948011 | 4500008 | 30119CPPRDCENTR | Southwire Company -Carrollton | 331420 | Copper Rolling, Drawing, Extruding, and Alloying |  | 33.5602 | -85.0674 | OP | 2023 | P308 | Other process equipment | MSG South Shot Blast Booth P308 | 2.78 | TON/HR |  | OP | 2023 | P308 | 30900208 | Industrial Processes - NEC | MSG South Shot Blasting Booth P308 |  | OP | 2023 | 4000 | LB | Blast | I | 8760 |  |  |  | PM2.5 Filterable | CAP |  | 0.0013 | TON | 0.65 | LB | E3LB | Stack Test assuming 95% control efficiency | Stack Test (pre-control) plus Control Efficiency | Filterable PM is the same as total PM as there is no condensable PM | 2023GADNR | 2023GADNR
13045 | Carroll | 948011 | 4500008 | 30119CPPRDCENTR | Southwire Company -Carrollton | 331420 | Copper Rolling, Drawing, Extruding, and Alloying |  | 33.5602 | -85.0674 | OP | 2023 | P316 | Spray Booth or Coating Line | MSG Spray Paint Booth P316 | 0.2 | LB/HR |  | OP | 2023 | PAINT | 40288801 | Solvent - Industrial Surface Coating & Solvent Use | Paint in Paint Booth P316 |  | OP | 2023 | 1.148 | TON | Paint | I | 420 |  |  |  | PM10 Primary (Filt + Cond) | CAP |  | 0.63119 | TON | 0.55 | LB | LB | Average PM content for surface coating | Other Emission Factor (pre-control) plus Control Efficiency |  | 2023GADNR | 2023GADNR
13045 | Carroll | 948011 | 4500008 | 30119CPPRDCENTR | Southwire Company -Carrollton | 331420 | Copper Rolling, Drawing, Extruding, and Alloying |  | 33.5602 | -85.0674 | OP | 2023 | P316 | Spray Booth or Coating Line | MSG Spray Paint Booth P316 | 0.2 | LB/HR |  | OP | 2023 | PAINT | 40288801 | Solvent - Industrial Surface Coating & Solvent Use | Paint in Paint Booth P316 |  | OP | 2023 | 1.148 | TON | Paint | I | 420 |  |  |  | PM2.5 Primary (Filt + Cond) | CAP |  | 0.63119 | TON | 0.55 | LB | LB | Average PM content for surface coating | Other Emission Factor (pre-control) plus Control Efficiency |  | 2023GADNR | 2023GADNR
13045 | Carroll | 948011 | 4500008 | 30119CPPRDCENTR | Southwire Company -Carrollton | 331420 | Copper Rolling, Drawing, Extruding, and Alloying |  | 33.5602 | -85.0674 | OP | 2023 | P316 | Spray Booth or Coating Line | MSG Spray Paint Booth P316 | 0.2 | LB/HR |  | OP | 2023 | PAINT | 40288801 | Solvent - Industrial Surface Coating & Solvent Use | Paint in Paint Booth P316 |  | OP | 2023 | 1.148 | TON | Paint | I | 420 |  |  |  | Volatile Organic Compounds | CAP |  | 0.35576 | TON | 0.31 | LB | LB | Average VOC content for surface coating | Other Emission Factor (pre-control) plus Control Efficiency |  | 2023GADNR | 2023GADNR
13045 | Carroll | 948011 | 4500008 | 30119CPPRDCENTR | Southwire Company -Carrollton | 331420 | Copper Rolling, Drawing, Extruding, and Alloying |  | 33.5602 | -85.0674 | OP | 2023 | P316 | Spray Booth or Coating Line | MSG Spray Paint Booth P316 | 0.2 | LB/HR |  | OP | 2023 | PAINT | 40288801 | Solvent - Industrial Surface Coating & Solvent Use | Paint in Paint Booth P316 |  | OP | 2023 | 1.148 | TON | Paint | I | 420 |  |  |  | PM2.5 Filterable | CAP |  | 0.63119 | TON | 0.55 | LB | LB | Average PM content for surface coating | Other Emission Factor (pre-control) plus Control Efficiency | Filterable PM is the same as total PM as there is no condensable PM | 2023GADNR | 2023GADNR
13045 | Carroll | 948011 | 4500008 | 30119CPPRDCENTR | Southwire Company -Carrollton | 331420 | Copper Rolling, Drawing, Extruding, and Alloying |  | 33.5602 | -85.0674 | OP | 2023 | P316 | Spray Booth or Coating Line | MSG Spray Paint Booth P316 | 0.2 | LB/HR |  | OP | 2023 | PAINT | 40288801 | Solvent - Industrial Surface Coating & Solvent Use | Paint in Paint Booth P316 |  | OP | 2023 | 1.148 | TON | Paint | I | 420 |  |  |  | PM10 Filterable | CAP |  | 0.63119 | TON | 0.55 | LB | LB | Average PM content for surface coating | Other Emission Factor (pre-control) plus Control Efficiency | Filterable PM is the same as total PM as there is no condensable PM | 2023GADNR | 2023GADNR
13045 | Carroll | 948011 | 4500008 | 30119CPPRDCENTR | Southwire Company -Carrollton | 331420 | Copper Rolling, Drawing, Extruding, and Alloying |  | 33.5602 | -85.0674 | OP | 2023 | P316 | Spray Booth or Coating Line | MSG Spray Paint Booth P316 | 0.2 | LB/HR |  | OP | 2023 | P316 | 40290013 | Solvent - Industrial Surface Coating & Solvent Use | MSG Spray Paint Booth P316 Heater |  | OP | 2023 | 13.162 | E6FT3S | Natural Gas | I | 420 |  |  |  | Carbon Monoxide | CAP |  | 0.5528 | TON | 84 | LB | E6FT3S | AP-42 Emission Factor for natural gas | Other Emission Factor (no Control Efficiency used) |  | 2023GADNR | 2023GADNR
13045 | Carroll | 948011 | 4500008 | 30119CPPRDCENTR | Southwire Company -Carrollton | 331420 | Copper Rolling, Drawing, Extruding, and Alloying |  | 33.5602 | -85.0674 | OP | 2023 | P316 | Spray Booth or Coating Line | MSG Spray Paint Booth P316 | 0.2 | LB/HR |  | OP | 2023 | P316 | 40290013 | Solvent - Industrial Surface Coating & Solvent Use | MSG Spray Paint Booth P316 Heater |  | OP | 2023 | 13.162 | E6FT3S | Natural Gas | I | 420 |  |  |  | Nitrogen Oxides | CAP |  | 0.6581 | TON | 100 | LB | E6FT3S | AP-42 Emission Factor for natural gas | Other Emission Factor (no Control Efficiency used) |  | 2023GADNR | 2023GADNR
13045 | Carroll | 948011 | 4500008 | 30119CPPRDCENTR | Southwire Company -Carrollton | 331420 | Copper Rolling, Drawing, Extruding, and Alloying |  | 33.5602 | -85.0674 | OP | 2023 | P316 | Spray Booth or Coating Line | MSG Spray Paint Booth P316 | 0.2 | LB/HR |  | OP | 2023 | P316 | 40290013 | Solvent - Industrial Surface Coating & Solvent Use | MSG Spray Paint Booth P316 Heater |  | OP | 2023 | 13.162 | E6FT3S | Natural Gas | I | 420 |  |  |  | PM10 Primary (Filt + Cond) | CAP |  | 0.050016 | TON | 7.6 | LB | E6FT3S | AP-42 Emission Factor for natural gas | Other Emission Factor (no Control Efficiency used) |  | 2023GADNR | 2023GADNR
13045 | Carroll | 948011 | 4500008 | 30119CPPRDCENTR | Southwire Company -Carrollton | 331420 | Copper Rolling, Drawing, Extruding, and Alloying |  | 33.5602 | -85.0674 | OP | 2023 | P316 | Spray Booth or Coating Line | MSG Spray Paint Booth P316 | 0.2 | LB/HR |  | OP | 2023 | P316 | 40290013 | Solvent - Industrial Surface Coating & Solvent Use | MSG Spray Paint Booth P316 Heater |  | OP | 2023 | 13.162 | E6FT3S | Natural Gas | I | 420 |  |  |  | PM2.5 Primary (Filt + Cond) | CAP |  | 0.050016 | TON | 7.6 | LB | E6FT3S | AP-42 Emission Factor for natural gas | Other Emission Factor (no Control Efficiency used) |  | 2023GADNR | 2023GADNR
13045 | Carroll | 948011 | 4500008 | 30119CPPRDCENTR | Southwire Company -Carrollton | 331420 | Copper Rolling, Drawing, Extruding, and Alloying |  | 33.5602 | -85.0674 | OP | 2023 | P316 | Spray Booth or Coating Line | MSG Spray Paint Booth P316 | 0.2 | LB/HR |  | OP | 2023 | P316 | 40290013 | Solvent - Industrial Surface Coating & Solvent Use | MSG Spray Paint Booth P316 Heater |  | OP | 2023 | 13.162 | E6FT3S | Natural Gas | I | 420 |  |  |  | Sulfur Dioxide | CAP |  | 0.003949 | TON | 0.6 | LB | E6FT3S | AP-42 Emission Factor for natural gas | Other Emission Factor (no Control Efficiency used) |  | 2023GADNR | 2023GADNR
13045 | Carroll | 948011 | 4500008 | 30119CPPRDCENTR | Southwire Company -Carrollton | 331420 | Copper Rolling, Drawing, Extruding, and Alloying |  | 33.5602 | -85.0674 | OP | 2023 | P316 | Spray Booth or Coating Line | MSG Spray Paint Booth P316 | 0.2 | LB/HR |  | OP | 2023 | P316 | 40290013 | Solvent - Industrial Surface Coating & Solvent Use | MSG Spray Paint Booth P316 Heater |  | OP | 2023 | 13.162 | E6FT3S | Natural Gas | I | 420 |  |  |  | Volatile Organic Compounds | CAP |  | 0.036196 | TON | 5.5 | LB | E6FT3S | AP-42 Emission Factor for natural gas | Other Emission Factor (no Control Efficiency used) |  | 2023GADNR | 2023GADNR
13045 | Carroll | 948011 | 4500008 | 30119CPPRDCENTR | Southwire Company -Carrollton | 331420 | Copper Rolling, Drawing, Extruding, and Alloying |  | 33.5602 | -85.0674 | OP | 2023 | P316 | Spray Booth or Coating Line | MSG Spray Paint Booth P316 | 0.2 | LB/HR |  | OP | 2023 | P316 | 40290013 | Solvent - Industrial Surface Coating & Solvent Use | MSG Spray Paint Booth P316 Heater |  | OP | 2023 | 13.162 | E6FT3S | Natural Gas | I | 420 |  |  |  | PM10 Filterable | CAP |  | 0.012504 | TON | 1.9 | LB | E6FT3S | AP-42 Emission Factor for natural gas | Other Emission Factor (no Control Efficiency used) | AP-42 Text: Section 1.4, Table 2 | 2023GADNR | 2023GADNR
13045 | Carroll | 948011 | 4500008 | 30119CPPRDCENTR | Southwire Company -Carrollton | 331420 | Copper Rolling, Drawing, Extruding, and Alloying |  | 33.5602 | -85.0674 | OP | 2023 | P316 | Spray Booth or Coating Line | MSG Spray Paint Booth P316 | 0.2 | LB/HR |  | OP | 2023 | P316 | 40290013 | Solvent - Industrial Surface Coating & Solvent Use | MSG Spray Paint Booth P316 Heater |  | OP | 2023 | 13.162 | E6FT3S | Natural Gas | I | 420 |  |  |  | PM2.5 Filterable | CAP |  | 0.012504 | TON | 1.9 | LB | E6FT3S | AP-42 Emission Factor for natural gas | Other Emission Factor (no Control Efficiency used) | AP-42 Text: Section 1.4, Table 2 | 2023GADNR | 2023GADNR
13045 | Carroll | 948011 | 4500008 | 30119CPPRDCENTR | Southwire Company -Carrollton | 331420 | Copper Rolling, Drawing, Extruding, and Alloying |  | 33.5602 | -85.0674 | OP | 2023 | 420-54 | Other process equipment | BWP Drawing Machine P682 |  |  |  | OP | 2023 | 420-54 | 39999999 | Industrial Processes - NEC | BWP Drawing Machine P682 |  | OP | 2023 | 6232 | TON | Metal | O | 420 |  |  |  | PM10 Primary (Filt + Cond) | CAP |  | 0.06693 | TON | 0.02148 | LB | TON | Permit Limit for drawing machines | Site-Specific Emission Factor (no Control Efficiency used) |  | 2023GADNR | 2023GADNR
13045 | Carroll | 948011 | 4500008 | 30119CPPRDCENTR | Southwire Company -Carrollton | 331420 | Copper Rolling, Drawing, Extruding, and Alloying |  | 33.5602 | -85.0674 | OP | 2023 | 420-54 | Other process equipment | BWP Drawing Machine P682 |  |  |  | OP | 2023 | 420-54 | 39999999 | Industrial Processes - NEC | BWP Drawing Machine P682 |  | OP | 2023 | 6232 | TON | Metal | O | 420 |  |  |  | PM2.5 Primary (Filt + Cond) | CAP |  | 0.06693 | TON | 0.02148 | LB | TON | Permit Limit for drawing machines | Site-Specific Emission Factor (no Control Efficiency used) |  | 2023GADNR | 2023GADNR
13045 | Carroll | 948011 | 4500008 | 30119CPPRDCENTR | Southwire Company -Carrollton | 331420 | Copper Rolling, Drawing, Extruding, and Alloying |  | 33.5602 | -85.0674 | OP | 2023 | 420-54 | Other process equipment | BWP Drawing Machine P682 |  |  |  | OP | 2023 | 420-54 | 39999999 | Industrial Processes - NEC | BWP Drawing Machine P682 |  | OP | 2023 | 6232 | TON | Metal | O | 420 |  |  |  | Volatile Organic Compounds | CAP |  | 0.1229 | TON | 0.03944 | LB | TON | Permit Limit for drawing machines | Site-Specific Emission Factor (no Control Efficiency used) |  | 2023GADNR | 2023GADNR
13045 | Carroll | 948011 | 4500008 | 30119CPPRDCENTR | Southwire Company -Carrollton | 331420 | Copper Rolling, Drawing, Extruding, and Alloying |  | 33.5602 | -85.0674 | OP | 2023 | 420-54 | Other process equipment | BWP Drawing Machine P682 |  |  |  | OP | 2023 | 420-54 | 39999999 | Industrial Processes - NEC | BWP Drawing Machine P682 |  | OP | 2023 | 6232 | TON | Metal | O | 420 |  |  |  | PM10 Filterable | CAP |  | 0.06693 | TON | 0.02148 | LB | TON | Permit Limit for drawing machines | Site-Specific Emission Factor (no Control Efficiency used) | Filterable PM is the same as total PM as there is no condensable PM | 2023GADNR | 2023GADNR
13045 | Carroll | 948011 | 4500008 | 30119CPPRDCENTR | Southwire Company -Carrollton | 331420 | Copper Rolling, Drawing, Extruding, and Alloying |  | 33.5602 | -85.0674 | OP | 2023 | 420-54 | Other process equipment | BWP Drawing Machine P682 |  |  |  | OP | 2023 | 420-54 | 39999999 | Industrial Processes - NEC | BWP Drawing Machine P682 |  | OP | 2023 | 6232 | TON | Metal | O | 420 |  |  |  | PM2.5 Filterable | CAP |  | 0.06693 | TON | 0.02148 | LB | TON | Permit Limit for drawing machines | Site-Specific Emission Factor (no Control Efficiency used) | Filterable PM is the same as total PM as there is no condensable PM | 2023GADNR | 2023GADNR
13045 | Carroll | 948011 | 4500008 | 30119CPPRDCENTR | Southwire Company -Carrollton | 331420 | Copper Rolling, Drawing, Extruding, and Alloying |  | 33.5602 | -85.0674 | OP | 2023 | 435-06 | Other process equipment | UPP Extrusion Line 435-06 |  |  |  | OP | 2023 | 435-06 | 39999999 | Industrial Processes - NEC | UPP Extrusion Line 435-06 |  | OP | 2023 | 6650 | TON | Plastic | O | 120 |  |  |  | PM10 Primary (Filt + Cond) | CAP |  | 0.7142 | TON | 0.2148 | LB | TON | Permit Limit for drawing machines | Site-Specific Emission Factor (pre-control) plus Control Efficiency |  | 2023GADNR | 2023GADNR
13045 | Carroll | 948011 | 4500008 | 30119CPPRDCENTR | Southwire Company -Carrollton | 331420 | Copper Rolling, Drawing, Extruding, and Alloying |  | 33.5602 | -85.0674 | OP | 2023 | 435-06 | Other process equipment | UPP Extrusion Line 435-06 |  |  |  | OP | 2023 | 435-06 | 39999999 | Industrial Processes - NEC | UPP Extrusion Line 435-06 |  | OP | 2023 | 6650 | TON | Plastic | O | 120 |  |  |  | PM2.5 Primary (Filt + Cond) | CAP |  | 0.7142 | TON | 0.2148 | LB | TON | Permit Limit for drawing machines | Site-Specific Emission Factor (pre-control) plus Control Efficiency |  | 2023GADNR | 2023GADNR
13045 | Carroll | 948011 | 4500008 | 30119CPPRDCENTR | Southwire Company -Carrollton | 331420 | Copper Rolling, Drawing, Extruding, and Alloying |  | 33.5602 | -85.0674 | OP | 2023 | 435-06 | Other process equipment | UPP Extrusion Line 435-06 |  |  |  | OP | 2023 | 435-06 | 39999999 | Industrial Processes - NEC | UPP Extrusion Line 435-06 |  | OP | 2023 | 6650 | TON | Plastic | O | 120 |  |  |  | Volatile Organic Compounds | CAP |  | 0.13114 | TON | 0.03944 | LB | TON | Permit Limit for drawing machines | Site-Specific Emission Factor (no Control Efficiency used) |  | 2023GADNR | 2023GADNR
13045 | Carroll | 948011 | 4500008 | 30119CPPRDCENTR | Southwire Company -Carrollton | 331420 | Copper Rolling, Drawing, Extruding, and Alloying |  | 33.5602 | -85.0674 | OP | 2023 | 435-06 | Other process equipment | UPP Extrusion Line 435-06 |  |  |  | OP | 2023 | 435-06 | 39999999 | Industrial Processes - NEC | UPP Extrusion Line 435-06 |  | OP | 2023 | 6650 | TON | Plastic | O | 120 |  |  |  | PM10 Filterable | CAP |  | 0.7142 | TON | 0.2148 | LB | TON | Permit Limit for drawing machines | Site-Specific Emission Factor (pre-control) plus Control Efficiency | Filterable PM is the same as total PM as there is no condensable PM | 2023GADNR | 2023GADNR
13045 | Carroll | 948011 | 4500008 | 30119CPPRDCENTR | Southwire Company -Carrollton | 331420 | Copper Rolling, Drawing, Extruding, and Alloying |  | 33.5602 | -85.0674 | OP | 2023 | 435-06 | Other process equipment | UPP Extrusion Line 435-06 |  |  |  | OP | 2023 | 435-06 | 39999999 | Industrial Processes - NEC | UPP Extrusion Line 435-06 |  | OP | 2023 | 6650 | TON | Plastic | O | 120 |  |  |  | PM2.5 Filterable | CAP |  | 0.7142 | TON | 0.2148 | LB | TON | Permit Limit for drawing machines | Site-Specific Emission Factor (pre-control) plus Control Efficiency | Filterable PM is the same as total PM as there is no condensable PM | 2023GADNR | 2023GADNR
13045 | Carroll | 948011 | 4500008 | 30119CPPRDCENTR | Southwire Company -Carrollton | 331420 | Copper Rolling, Drawing, Extruding, and Alloying |  | 33.5602 | -85.0674 | OP | 2023 | 435-07 | Other process equipment | BWP Drawing Machine 435-07 |  |  |  | OP | 2023 | 435-07 | 39999999 | Industrial Processes - NEC | BWP Drawing Machine 435-07 |  | OP | 2023 | 69 | TON | Metal | O | 5 |  |  |  | PM10 Primary (Filt + Cond) | CAP |  | 0.00074 | TON | 0.02148 | LB | TON | Permit Limit for drawing machines | Site-Specific Emission Factor (no Control Efficiency used) |  | 2023GADNR | 2023GADNR
13045 | Carroll | 948011 | 4500008 | 30119CPPRDCENTR | Southwire Company -Carrollton | 331420 | Copper Rolling, Drawing, Extruding, and Alloying |  | 33.5602 | -85.0674 | OP | 2023 | 435-07 | Other process equipment | BWP Drawing Machine 435-07 |  |  |  | OP | 2023 | 435-07 | 39999999 | Industrial Processes - NEC | BWP Drawing Machine 435-07 |  | OP | 2023 | 69 | TON | Metal | O | 5 |  |  |  | PM2.5 Primary (Filt + Cond) | CAP |  | 0.00074 | TON | 0.02148 | LB | TON | Permit Limit for drawing machines | Site-Specific Emission Factor (no Control Efficiency used) |  | 2023GADNR | 2023GADNR
13045 | Carroll | 948011 | 4500008 | 30119CPPRDCENTR | Southwire Company -Carrollton | 331420 | Copper Rolling, Drawing, Extruding, and Alloying |  | 33.5602 | -85.0674 | OP | 2023 | 435-07 | Other process equipment | BWP Drawing Machine 435-07 |  |  |  | OP | 2023 | 435-07 | 39999999 | Industrial Processes - NEC | BWP Drawing Machine 435-07 |  | OP | 2023 | 69 | TON | Metal | O | 5 |  |  |  | Volatile Organic Compounds | CAP |  | 0.00136 | TON | 0.03944 | LB | TON | Permit Limit for drawing machines | Site-Specific Emission Factor (no Control Efficiency used) |  | 2023GADNR | 2023GADNR
13045 | Carroll | 948011 | 4500008 | 30119CPPRDCENTR | Southwire Company -Carrollton | 331420 | Copper Rolling, Drawing, Extruding, and Alloying |  | 33.5602 | -85.0674 | OP | 2023 | 435-07 | Other process equipment | BWP Drawing Machine 435-07 |  |  |  | OP | 2023 | 435-07 | 39999999 | Industrial Processes - NEC | BWP Drawing Machine 435-07 |  | OP | 2023 | 69 | TON | Metal | O | 5 |  |  |  | PM10 Filterable | CAP |  | 0.00074 | TON | 0.02148 | LB | TON | Permit Limit for drawing machines | Site-Specific Emission Factor (no Control Efficiency used) | Filterable PM is the same as total PM as there is no condensable PM | 2023GADNR | 2023GADNR
13045 | Carroll | 948011 | 4500008 | 30119CPPRDCENTR | Southwire Company -Carrollton | 331420 | Copper Rolling, Drawing, Extruding, and Alloying |  | 33.5602 | -85.0674 | OP | 2023 | 435-07 | Other process equipment | BWP Drawing Machine 435-07 |  |  |  | OP | 2023 | 435-07 | 39999999 | Industrial Processes - NEC | BWP Drawing Machine 435-07 |  | OP | 2023 | 69 | TON | Metal | O | 5 |  |  |  | PM2.5 Filterable | CAP |  | 0.00074 | TON | 0.02148 | LB | TON | Permit Limit for drawing machines | Site-Specific Emission Factor (no Control Efficiency used) | Filterable PM is the same as total PM as there is no condensable PM | 2023GADNR | 2023GADNR
13045 | Carroll | 948011 | 4500008 | 30119CPPRDCENTR | Southwire Company -Carrollton | 331420 | Copper Rolling, Drawing, Extruding, and Alloying |  | 33.5602 | -85.0674 | OP | 2023 | 435-08 | Other process equipment | BWP Drawing Machine 435-08 |  |  |  | OP | 2023 | 435-08 | 39999999 | Industrial Processes - NEC | BWP Drawing Machine 435-08 |  | OP | 2023 | 16968 | TON | Metal | O | 120 |  |  |  | PM10 Primary (Filt + Cond) | CAP |  | 0.18224 | TON | 0.02148 | LB | TON | Permit Limit for drawing machines | Site-Specific Emission Factor (no Control Efficiency used) |  | 2023GADNR | 2023GADNR
13045 | Carroll | 948011 | 4500008 | 30119CPPRDCENTR | Southwire Company -Carrollton | 331420 | Copper Rolling, Drawing, Extruding, and Alloying |  | 33.5602 | -85.0674 | OP | 2023 | 435-08 | Other process equipment | BWP Drawing Machine 435-08 |  |  |  | OP | 2023 | 435-08 | 39999999 | Industrial Processes - NEC | BWP Drawing Machine 435-08 |  | OP | 2023 | 16968 | TON | Metal | O | 120 |  |  |  | PM2.5 Primary (Filt + Cond) | CAP |  | 0.18224 | TON | 0.02148 | LB | TON | Permit Limit for drawing machines | Site-Specific Emission Factor (no Control Efficiency used) |  | 2023GADNR | 2023GADNR
13045 | Carroll | 948011 | 4500008 | 30119CPPRDCENTR | Southwire Company -Carrollton | 331420 | Copper Rolling, Drawing, Extruding, and Alloying |  | 33.5602 | -85.0674 | OP | 2023 | 435-08 | Other process equipment | BWP Drawing Machine 435-08 |  |  |  | OP | 2023 | 435-08 | 39999999 | Industrial Processes - NEC | BWP Drawing Machine 435-08 |  | OP | 2023 | 16968 | TON | Metal | O | 120 |  |  |  | Volatile Organic Compounds | CAP |  | 0.33461 | TON | 0.03944 | LB | TON | Permit Limit for drawing machines | Site-Specific Emission Factor (no Control Efficiency used) |  | 2023GADNR | 2023GADNR
13045 | Carroll | 948011 | 4500008 | 30119CPPRDCENTR | Southwire Company -Carrollton | 331420 | Copper Rolling, Drawing, Extruding, and Alloying |  | 33.5602 | -85.0674 | OP | 2023 | 435-08 | Other process equipment | BWP Drawing Machine 435-08 |  |  |  | OP | 2023 | 435-08 | 39999999 | Industrial Processes - NEC | BWP Drawing Machine 435-08 |  | OP | 2023 | 16968 | TON | Metal | O | 120 |  |  |  | PM10 Filterable | CAP |  | 0.18224 | TON | 0.02148 | LB | TON | Permit Limit for drawing machines | Site-Specific Emission Factor (no Control Efficiency used) | Filterable PM is the same as total PM as there is no condensable PM | 2023GADNR | 2023GADNR
13045 | Carroll | 948011 | 4500008 | 30119CPPRDCENTR | Southwire Company -Carrollton | 331420 | Copper Rolling, Drawing, Extruding, and Alloying |  | 33.5602 | -85.0674 | OP | 2023 | 435-08 | Other process equipment | BWP Drawing Machine 435-08 |  |  |  | OP | 2023 | 435-08 | 39999999 | Industrial Processes - NEC | BWP Drawing Machine 435-08 |  | OP | 2023 | 16968 | TON | Metal | O | 120 |  |  |  | PM2.5 Filterable | CAP |  | 0.18224 | TON | 0.02148 | LB | TON | Permit Limit for drawing machines | Site-Specific Emission Factor (no Control Efficiency used) | Filterable PM is the same as total PM as there is no condensable PM | 2023GADNR | 2023GADNR
13045 | Carroll | 948011 | 4500008 | 30119CPPRDCENTR | Southwire Company -Carrollton | 331420 | Copper Rolling, Drawing, Extruding, and Alloying |  | 33.5602 | -85.0674 | OP | 2023 | 490-03 | Other process equipment | BWP Drawing Machine P152 |  |  |  | OP | 2023 | 490-03 | 39999999 | Industrial Processes - NEC | BWP Drawing Machine P152 |  | OP | 2023 | 1205 | TON | Metal | O | 420 |  |  |  | PM10 Primary (Filt + Cond) | CAP |  | 0.01294 | TON | 0.02148 | LB | TON | Permit Limit for drawing machines | Site-Specific Emission Factor (no Control Efficiency used) |  | 2023GADNR | 2023GADNR
13045 | Carroll | 948011 | 4500008 | 30119CPPRDCENTR | Southwire Company -Carrollton | 331420 | Copper Rolling, Drawing, Extruding, and Alloying |  | 33.5602 | -85.0674 | OP | 2023 | 490-03 | Other process equipment | BWP Drawing Machine P152 |  |  |  | OP | 2023 | 490-03 | 39999999 | Industrial Processes - NEC | BWP Drawing Machine P152 |  | OP | 2023 | 1205 | TON | Metal | O | 420 |  |  |  | PM2.5 Primary (Filt + Cond) | CAP |  | 0.01294 | TON | 0.02148 | LB | TON | Permit Limit for drawing machines | Site-Specific Emission Factor (no Control Efficiency used) |  | 2023GADNR | 2023GADNR
13045 | Carroll | 948011 | 4500008 | 30119CPPRDCENTR | Southwire Company -Carrollton | 331420 | Copper Rolling, Drawing, Extruding, and Alloying |  | 33.5602 | -85.0674 | OP | 2023 | 490-03 | Other process equipment | BWP Drawing Machine P152 |  |  |  | OP | 2023 | 490-03 | 39999999 | Industrial Processes - NEC | BWP Drawing Machine P152 |  | OP | 2023 | 1205 | TON | Metal | O | 420 |  |  |  | Volatile Organic Compounds | CAP |  | 0.02376 | TON | 0.03944 | LB | TON | Permit Limit for drawing machines | Site-Specific Emission Factor (no Control Efficiency used) |  | 2023GADNR | 2023GADNR
13045 | Carroll | 948011 | 4500008 | 30119CPPRDCENTR | Southwire Company -Carrollton | 331420 | Copper Rolling, Drawing, Extruding, and Alloying |  | 33.5602 | -85.0674 | OP | 2023 | 490-03 | Other process equipment | BWP Drawing Machine P152 |  |  |  | OP | 2023 | 490-03 | 39999999 | Industrial Processes - NEC | BWP Drawing Machine P152 |  | OP | 2023 | 1205 | TON | Metal | O | 420 |  |  |  | PM10 Filterable | CAP |  | 0.01294 | TON | 0.02148 | LB | TON | Permit Limit for drawing machines | Site-Specific Emission Factor (no Control Efficiency used) | Filterable PM is the same as total PM as there is no condensable PM | 2023GADNR | 2023GADNR
13045 | Carroll | 948011 | 4500008 | 30119CPPRDCENTR | Southwire Company -Carrollton | 331420 | Copper Rolling, Drawing, Extruding, and Alloying |  | 33.5602 | -85.0674 | OP | 2023 | 490-03 | Other process equipment | BWP Drawing Machine P152 |  |  |  | OP | 2023 | 490-03 | 39999999 | Industrial Processes - NEC | BWP Drawing Machine P152 |  | OP | 2023 | 1205 | TON | Metal | O | 420 |  |  |  | PM2.5 Filterable | CAP |  | 0.01294 | TON | 0.02148 | LB | TON | Permit Limit for drawing machines | Site-Specific Emission Factor (no Control Efficiency used) | Filterable PM is the same as total PM as there is no condensable PM | 2023GADNR | 2023GADNR
13045 | Carroll | 948011 | 4500008 | 30119CPPRDCENTR | Southwire Company -Carrollton | 331420 | Copper Rolling, Drawing, Extruding, and Alloying |  | 33.5602 | -85.0674 | OP | 2023 | 750-02 | Other process equipment | BWP Extrusion Line P114 |  |  |  | OP | 2023 | 750-02 | 39999999 | Industrial Processes - NEC | BWP Extrusion Line P114 |  | OP | 2023 | 2362 | TON | Plastic | O | 120 |  |  |  | PM10 Primary (Filt + Cond) | CAP |  | 0.038973 | TON | 0.033 | LB | TON | Permit Limit for pellet hoppers | Site-Specific Emission Factor (no Control Efficiency used) |  | 2023GADNR | 2023GADNR
13045 | Carroll | 948011 | 4500008 | 30119CPPRDCENTR | Southwire Company -Carrollton | 331420 | Copper Rolling, Drawing, Extruding, and Alloying |  | 33.5602 | -85.0674 | OP | 2023 | 750-02 | Other process equipment | BWP Extrusion Line P114 |  |  |  | OP | 2023 | 750-02 | 39999999 | Industrial Processes - NEC | BWP Extrusion Line P114 |  | OP | 2023 | 2362 | TON | Plastic | O | 120 |  |  |  | PM2.5 Primary (Filt + Cond) | CAP |  | 0.038973 | TON | 0.033 | LB | TON | Permit Limit for pellet hoppers | Site-Specific Emission Factor (no Control Efficiency used) |  | 2023GADNR | 2023GADNR
13045 | Carroll | 948011 | 4500008 | 30119CPPRDCENTR | Southwire Company -Carrollton | 331420 | Copper Rolling, Drawing, Extruding, and Alloying |  | 33.5602 | -85.0674 | OP | 2023 | 750-02 | Other process equipment | BWP Extrusion Line P114 |  |  |  | OP | 2023 | 750-02 | 39999999 | Industrial Processes - NEC | BWP Extrusion Line P114 |  | OP | 2023 | 2362 | TON | Plastic | O | 120 |  |  |  | Volatile Organic Compounds | CAP |  | 0.11751 | TON | 0.0995 | LB | TON | Permit Limit for PVC, Nylon, and PE Extrusion | Site-Specific Emission Factor (no Control Efficiency used) |  | 2023GADNR | 2023GADNR
13045 | Carroll | 948011 | 4500008 | 30119CPPRDCENTR | Southwire Company -Carrollton | 331420 | Copper Rolling, Drawing, Extruding, and Alloying |  | 33.5602 | -85.0674 | OP | 2023 | 750-02 | Other process equipment | BWP Extrusion Line P114 |  |  |  | OP | 2023 | 750-02 | 39999999 | Industrial Processes - NEC | BWP Extrusion Line P114 |  | OP | 2023 | 2362 | TON | Plastic | O | 120 |  |  |  | PM10 Filterable | CAP |  | 0.038973 | TON | 0.033 | LB | TON | Permit Limit for pellet hoppers | Site-Specific Emission Factor (no Control Efficiency used) | Filterable PM is the same as total PM as there is no condensable PM | 2023GADNR | 2023GADNR
13045 | Carroll | 948011 | 4500008 | 30119CPPRDCENTR | Southwire Company -Carrollton | 331420 | Copper Rolling, Drawing, Extruding, and Alloying |  | 33.5602 | -85.0674 | OP | 2023 | 750-02 | Other process equipment | BWP Extrusion Line P114 |  |  |  | OP | 2023 | 750-02 | 39999999 | Industrial Processes - NEC | BWP Extrusion Line P114 |  | OP | 2023 | 2362 | TON | Plastic | O | 120 |  |  |  | PM2.5 Filterable | CAP |  | 0.038973 | TON | 0.033 | LB | TON | Permit Limit for pellet hoppers | Site-Specific Emission Factor (no Control Efficiency used) | Filterable PM is the same as total PM as there is no condensable PM | 2023GADNR | 2023GADNR
13045 | Carroll | 948011 | 4500008 | 30119CPPRDCENTR | Southwire Company -Carrollton | 331420 | Copper Rolling, Drawing, Extruding, and Alloying |  | 33.5602 | -85.0674 | OP | 2023 | 750-06 | Other process equipment | BWP Extrusion Line P122 |  |  |  | OP | 2023 | 750-06 | 39999999 | Industrial Processes - NEC | BWP Extrusion Line P112 |  | OP | 2023 | 1113 | TON | Plastic | O | 10 |  |  |  | PM10 Primary (Filt + Cond) | CAP |  | 0.018365 | TON | 0.033 | LB | TON | Permit Limit for pellet hoppers | Site-Specific Emission Factor (no Control Efficiency used) |  | 2023GADNR | 2023GADNR
13045 | Carroll | 948011 | 4500008 | 30119CPPRDCENTR | Southwire Company -Carrollton | 331420 | Copper Rolling, Drawing, Extruding, and Alloying |  | 33.5602 | -85.0674 | OP | 2023 | 750-06 | Other process equipment | BWP Extrusion Line P122 |  |  |  | OP | 2023 | 750-06 | 39999999 | Industrial Processes - NEC | BWP Extrusion Line P112 |  | OP | 2023 | 1113 | TON | Plastic | O | 10 |  |  |  | PM2.5 Primary (Filt + Cond) | CAP |  | 0.018365 | TON | 0.033 | LB | TON | Permit Limit for pellet hoppers | Site-Specific Emission Factor (no Control Efficiency used) |  | 2023GADNR | 2023GADNR
13045 | Carroll | 948011 | 4500008 | 30119CPPRDCENTR | Southwire Company -Carrollton | 331420 | Copper Rolling, Drawing, Extruding, and Alloying |  | 33.5602 | -85.0674 | OP | 2023 | 750-06 | Other process equipment | BWP Extrusion Line P122 |  |  |  | OP | 2023 | 750-06 | 39999999 | Industrial Processes - NEC | BWP Extrusion Line P112 |  | OP | 2023 | 1113 | TON | Plastic | O | 10 |  |  |  | Volatile Organic Compounds | CAP |  | 0.055372 | TON | 0.0995 | LB | TON | Permit Limit for PVC, Nylon, and PE Extrusion | Site-Specific Emission Factor (no Control Efficiency used) |  | 2023GADNR | 2023GADNR
13045 | Carroll | 948011 | 4500008 | 30119CPPRDCENTR | Southwire Company -Carrollton | 331420 | Copper Rolling, Drawing, Extruding, and Alloying |  | 33.5602 | -85.0674 | OP | 2023 | 750-06 | Other process equipment | BWP Extrusion Line P122 |  |  |  | OP | 2023 | 750-06 | 39999999 | Industrial Processes - NEC | BWP Extrusion Line P112 |  | OP | 2023 | 1113 | TON | Plastic | O | 10 |  |  |  | PM10 Filterable | CAP |  | 0.018365 | TON | 0.033 | LB | TON | Permit Limit for pellet hoppers | Site-Specific Emission Factor (no Control Efficiency used) | Filterable PM is the same as total PM as there is no condensable PM | 2023GADNR | 2023GADNR
13045 | Carroll | 948011 | 4500008 | 30119CPPRDCENTR | Southwire Company -Carrollton | 331420 | Copper Rolling, Drawing, Extruding, and Alloying |  | 33.5602 | -85.0674 | OP | 2023 | 750-06 | Other process equipment | BWP Extrusion Line P122 |  |  |  | OP | 2023 | 750-06 | 39999999 | Industrial Processes - NEC | BWP Extrusion Line P112 |  | OP | 2023 | 1113 | TON | Plastic | O | 10 |  |  |  | PM2.5 Filterable | CAP |  | 0.018365 | TON | 0.033 | LB | TON | Permit Limit for pellet hoppers | Site-Specific Emission Factor (no Control Efficiency used) | Filterable PM is the same as total PM as there is no condensable PM | 2023GADNR | 2023GADNR
13045 | Carroll | 948011 | 4500008 | 30119CPPRDCENTR | Southwire Company -Carrollton | 331420 | Copper Rolling, Drawing, Extruding, and Alloying |  | 33.5602 | -85.0674 | OP | 2023 | 750-07 | Other process equipment | BWP Extrusion Line P117 |  |  |  | OP | 2023 | 750-07 | 39999999 | Industrial Processes - NEC | BWP Extrusion Line P117 |  | OP | 2023 | 1504 | TON | Plastic | O | 10 |  |  |  | PM10 Primary (Filt + Cond) | CAP |  | 0.024816 | TON | 0.033 | LB | TON | Permit Limit for pellet hoppers | Site-Specific Emission Factor (no Control Efficiency used) |  | 2023GADNR | 2023GADNR
13045 | Carroll | 948011 | 4500008 | 30119CPPRDCENTR | Southwire Company -Carrollton | 331420 | Copper Rolling, Drawing, Extruding, and Alloying |  | 33.5602 | -85.0674 | OP | 2023 | 750-07 | Other process equipment | BWP Extrusion Line P117 |  |  |  | OP | 2023 | 750-07 | 39999999 | Industrial Processes - NEC | BWP Extrusion Line P117 |  | OP | 2023 | 1504 | TON | Plastic | O | 10 |  |  |  | PM2.5 Primary (Filt + Cond) | CAP |  | 0.024816 | TON | 0.033 | LB | TON | Permit Limit for pellet hoppers | Site-Specific Emission Factor (no Control Efficiency used) |  | 2023GADNR | 2023GADNR
13045 | Carroll | 948011 | 4500008 | 30119CPPRDCENTR | Southwire Company -Carrollton | 331420 | Copper Rolling, Drawing, Extruding, and Alloying |  | 33.5602 | -85.0674 | OP | 2023 | 750-07 | Other process equipment | BWP Extrusion Line P117 |  |  |  | OP | 2023 | 750-07 | 39999999 | Industrial Processes - NEC | BWP Extrusion Line P117 |  | OP | 2023 | 1504 | TON | Plastic | O | 10 |  |  |  | Volatile Organic Compounds | CAP |  | 0.074824 | TON | 0.0995 | LB | TON | Permit Limit for PVC, Nylon, and PE Extrusion | Site-Specific Emission Factor (no Control Efficiency used) |  | 2023GADNR | 2023GADNR
13045 | Carroll | 948011 | 4500008 | 30119CPPRDCENTR | Southwire Company -Carrollton | 331420 | Copper Rolling, Drawing, Extruding, and Alloying |  | 33.5602 | -85.0674 | OP | 2023 | 750-07 | Other process equipment | BWP Extrusion Line P117 |  |  |  | OP | 2023 | 750-07 | 39999999 | Industrial Processes - NEC | BWP Extrusion Line P117 |  | OP | 2023 | 1504 | TON | Plastic | O | 10 |  |  |  | PM10 Filterable | CAP |  | 0.024816 | TON | 0.033 | LB | TON | Permit Limit for pellet hoppers | Site-Specific Emission Factor (no Control Efficiency used) | Filterable PM is the same as total PM as there is no condensable PM | 2023GADNR | 2023GADNR
13045 | Carroll | 948011 | 4500008 | 30119CPPRDCENTR | Southwire Company -Carrollton | 331420 | Copper Rolling, Drawing, Extruding, and Alloying |  | 33.5602 | -85.0674 | OP | 2023 | 750-07 | Other process equipment | BWP Extrusion Line P117 |  |  |  | OP | 2023 | 750-07 | 39999999 | Industrial Processes - NEC | BWP Extrusion Line P117 |  | OP | 2023 | 1504 | TON | Plastic | O | 10 |  |  |  | PM2.5 Filterable | CAP |  | 0.024816 | TON | 0.033 | LB | TON | Permit Limit for pellet hoppers | Site-Specific Emission Factor (no Control Efficiency used) | Filterable PM is the same as total PM as there is no condensable PM | 2023GADNR | 2023GADNR
13045 | Carroll | 948011 | 4500008 | 30119CPPRDCENTR | Southwire Company -Carrollton | 331420 | Copper Rolling, Drawing, Extruding, and Alloying |  | 33.5602 | -85.0674 | OP | 2023 | 750-09 | Other process equipment | BWP Extrusion Line P123 |  |  |  | OP | 2023 | 750-09 | 39999999 | Industrial Processes - NEC | BWP Extrusion Line P123 |  | OP | 2023 | 1840 | TON | Plastic | O | 120 |  |  |  | PM10 Primary (Filt + Cond) | CAP |  | 0.03036 | TON | 0.033 | LB | TON | Permit Limit for pellet hoppers | Site-Specific Emission Factor (no Control Efficiency used) |  | 2023GADNR | 2023GADNR
13045 | Carroll | 948011 | 4500008 | 30119CPPRDCENTR | Southwire Company -Carrollton | 331420 | Copper Rolling, Drawing, Extruding, and Alloying |  | 33.5602 | -85.0674 | OP | 2023 | 750-09 | Other process equipment | BWP Extrusion Line P123 |  |  |  | OP | 2023 | 750-09 | 39999999 | Industrial Processes - NEC | BWP Extrusion Line P123 |  | OP | 2023 | 1840 | TON | Plastic | O | 120 |  |  |  | PM2.5 Primary (Filt + Cond) | CAP |  | 0.03036 | TON | 0.033 | LB | TON | Permit Limit for pellet hoppers | Site-Specific Emission Factor (no Control Efficiency used) |  | 2023GADNR | 2023GADNR
13045 | Carroll | 948011 | 4500008 | 30119CPPRDCENTR | Southwire Company -Carrollton | 331420 | Copper Rolling, Drawing, Extruding, and Alloying |  | 33.5602 | -85.0674 | OP | 2023 | 750-09 | Other process equipment | BWP Extrusion Line P123 |  |  |  | OP | 2023 | 750-09 | 39999999 | Industrial Processes - NEC | BWP Extrusion Line P123 |  | OP | 2023 | 1840 | TON | Plastic | O | 120 |  |  |  | Volatile Organic Compounds | CAP |  | 0.09154 | TON | 0.0995 | LB | TON | Permit Limit for PVC, Nylon, and PE Extrusion | Site-Specific Emission Factor (no Control Efficiency used) |  | 2023GADNR | 2023GADNR
13045 | Carroll | 948011 | 4500008 | 30119CPPRDCENTR | Southwire Company -Carrollton | 331420 | Copper Rolling, Drawing, Extruding, and Alloying |  | 33.5602 | -85.0674 | OP | 2023 | 750-09 | Other process equipment | BWP Extrusion Line P123 |  |  |  | OP | 2023 | 750-09 | 39999999 | Industrial Processes - NEC | BWP Extrusion Line P123 |  | OP | 2023 | 1840 | TON | Plastic | O | 120 |  |  |  | PM10 Filterable | CAP |  | 0.03036 | TON | 0.033 | LB | TON | Permit Limit for pellet hoppers | Site-Specific Emission Factor (no Control Efficiency used) | Filterable PM is the same as total PM as there is no condensable PM | 2023GADNR | 2023GADNR
13045 | Carroll | 948011 | 4500008 | 30119CPPRDCENTR | Southwire Company -Carrollton | 331420 | Copper Rolling, Drawing, Extruding, and Alloying |  | 33.5602 | -85.0674 | OP | 2023 | 750-09 | Other process equipment | BWP Extrusion Line P123 |  |  |  | OP | 2023 | 750-09 | 39999999 | Industrial Processes - NEC | BWP Extrusion Line P123 |  | OP | 2023 | 1840 | TON | Plastic | O | 120 |  |  |  | PM2.5 Filterable | CAP |  | 0.03036 | TON | 0.033 | LB | TON | Permit Limit for pellet hoppers | Site-Specific Emission Factor (no Control Efficiency used) | Filterable PM is the same as total PM as there is no condensable PM | 2023GADNR | 2023GADNR
13045 | Carroll | 948011 | 4500008 | 30119CPPRDCENTR | Southwire Company -Carrollton | 331420 | Copper Rolling, Drawing, Extruding, and Alloying |  | 33.5602 | -85.0674 | OP | 2023 | 750-58 | Other process equipment | BWP Extrusion Line P672 |  |  |  | OP | 2023 | 750-58 | 39999999 | Industrial Processes - NEC | BWP Extrusion Line P672 |  | OP | 2023 | 1207 | TON | Plastic | O | 10 |  |  |  | PM10 Primary (Filt + Cond) | CAP |  | 0.019916 | TON | 0.033 | LB | TON | Permit Limit for pellet hoppers | Site-Specific Emission Factor (no Control Efficiency used) |  | 2023GADNR | 2023GADNR
13045 | Carroll | 948011 | 4500008 | 30119CPPRDCENTR | Southwire Company -Carrollton | 331420 | Copper Rolling, Drawing, Extruding, and Alloying |  | 33.5602 | -85.0674 | OP | 2023 | 750-58 | Other process equipment | BWP Extrusion Line P672 |  |  |  | OP | 2023 | 750-58 | 39999999 | Industrial Processes - NEC | BWP Extrusion Line P672 |  | OP | 2023 | 1207 | TON | Plastic | O | 10 |  |  |  | PM2.5 Primary (Filt + Cond) | CAP |  | 0.019916 | TON | 0.033 | LB | TON | Permit Limit for pellet hoppers | Site-Specific Emission Factor (no Control Efficiency used) |  | 2023GADNR | 2023GADNR
13045 | Carroll | 948011 | 4500008 | 30119CPPRDCENTR | Southwire Company -Carrollton | 331420 | Copper Rolling, Drawing, Extruding, and Alloying |  | 33.5602 | -85.0674 | OP | 2023 | 750-58 | Other process equipment | BWP Extrusion Line P672 |  |  |  | OP | 2023 | 750-58 | 39999999 | Industrial Processes - NEC | BWP Extrusion Line P672 |  | OP | 2023 | 1207 | TON | Plastic | O | 10 |  |  |  | Volatile Organic Compounds | CAP |  | 0.060048 | TON | 0.0995 | LB | TON | Permit Limit for PVC, Nylon, and PE Extrusion | Site-Specific Emission Factor (no Control Efficiency used) |  | 2023GADNR | 2023GADNR
13045 | Carroll | 948011 | 4500008 | 30119CPPRDCENTR | Southwire Company -Carrollton | 331420 | Copper Rolling, Drawing, Extruding, and Alloying |  | 33.5602 | -85.0674 | OP | 2023 | 750-58 | Other process equipment | BWP Extrusion Line P672 |  |  |  | OP | 2023 | 750-58 | 39999999 | Industrial Processes - NEC | BWP Extrusion Line P672 |  | OP | 2023 | 1207 | TON | Plastic | O | 10 |  |  |  | PM10 Filterable | CAP |  | 0.019916 | TON | 0.033 | LB | TON | Permit Limit for pellet hoppers | Site-Specific Emission Factor (no Control Efficiency used) | Filterable PM is the same as total PM as there is no condensable PM | 2023GADNR | 2023GADNR
13045 | Carroll | 948011 | 4500008 | 30119CPPRDCENTR | Southwire Company -Carrollton | 331420 | Copper Rolling, Drawing, Extruding, and Alloying |  | 33.5602 | -85.0674 | OP | 2023 | 750-58 | Other process equipment | BWP Extrusion Line P672 |  |  |  | OP | 2023 | 750-58 | 39999999 | Industrial Processes - NEC | BWP Extrusion Line P672 |  | OP | 2023 | 1207 | TON | Plastic | O | 10 |  |  |  | PM2.5 Filterable | CAP |  | 0.019916 | TON | 0.033 | LB | TON | Permit Limit for pellet hoppers | Site-Specific Emission Factor (no Control Efficiency used) | Filterable PM is the same as total PM as there is no condensable PM | 2023GADNR | 2023GADNR
13045 | Carroll | 948011 | 4500008 | 30119CPPRDCENTR | Southwire Company -Carrollton | 331420 | Copper Rolling, Drawing, Extruding, and Alloying |  | 33.5602 | -85.0674 | OP | 2023 | P346 | Other process equipment | MC Extrusion Line P346 |  |  |  | OP | 2023 | P346 | 39999999 | Industrial Processes - NEC | MC Extrusion Line P346 |  | OP | 2023 | 2037 | TON | Plastic | O | 8760 |  |  |  | PM10 Primary (Filt + Cond) | CAP |  | 0.033611 | TON | 0.033 | LB | TON | Permit Limit for pellet hoppers | Site-Specific Emission Factor (no Control Efficiency used) |  | 2023GADNR | 2023GADNR
13045 | Carroll | 948011 | 4500008 | 30119CPPRDCENTR | Southwire Company -Carrollton | 331420 | Copper Rolling, Drawing, Extruding, and Alloying |  | 33.5602 | -85.0674 | OP | 2023 | P346 | Other process equipment | MC Extrusion Line P346 |  |  |  | OP | 2023 | P346 | 39999999 | Industrial Processes - NEC | MC Extrusion Line P346 |  | OP | 2023 | 2037 | TON | Plastic | O | 8760 |  |  |  | PM2.5 Primary (Filt + Cond) | CAP |  | 0.033611 | TON | 0.033 | LB | TON | Permit Limit for pellet hoppers | Site-Specific Emission Factor (no Control Efficiency used) |  | 2023GADNR | 2023GADNR
13045 | Carroll | 948011 | 4500008 | 30119CPPRDCENTR | Southwire Company -Carrollton | 331420 | Copper Rolling, Drawing, Extruding, and Alloying |  | 33.5602 | -85.0674 | OP | 2023 | P346 | Other process equipment | MC Extrusion Line P346 |  |  |  | OP | 2023 | P346 | 39999999 | Industrial Processes - NEC | MC Extrusion Line P346 |  | OP | 2023 | 2037 | TON | Plastic | O | 8760 |  |  |  | Volatile Organic Compounds | CAP |  | 0.10134 | TON | 0.0995 | LB | TON | Permit Limit for PVC, Nylon, and PE Extrusion | Site-Specific Emission Factor (no Control Efficiency used) |  | 2023GADNR | 2023GADNR
13045 | Carroll | 948011 | 4500008 | 30119CPPRDCENTR | Southwire Company -Carrollton | 331420 | Copper Rolling, Drawing, Extruding, and Alloying |  | 33.5602 | -85.0674 | OP | 2023 | P346 | Other process equipment | MC Extrusion Line P346 |  |  |  | OP | 2023 | P346 | 39999999 | Industrial Processes - NEC | MC Extrusion Line P346 |  | OP | 2023 | 2037 | TON | Plastic | O | 8760 |  |  |  | PM10 Filterable | CAP |  | 0.033611 | TON | 0.033 | LB | TON | Permit Limit for pellet hoppers | Site-Specific Emission Factor (no Control Efficiency used) | Filterable PM is the same as total PM as there is no condensable PM | 2023GADNR | 2023GADNR
13045 | Carroll | 948011 | 4500008 | 30119CPPRDCENTR | Southwire Company -Carrollton | 331420 | Copper Rolling, Drawing, Extruding, and Alloying |  | 33.5602 | -85.0674 | OP | 2023 | P346 | Other process equipment | MC Extrusion Line P346 |  |  |  | OP | 2023 | P346 | 39999999 | Industrial Processes - NEC | MC Extrusion Line P346 |  | OP | 2023 | 2037 | TON | Plastic | O | 8760 |  |  |  | PM2.5 Filterable | CAP |  | 0.033611 | TON | 0.033 | LB | TON | Permit Limit for pellet hoppers | Site-Specific Emission Factor (no Control Efficiency used) | Filterable PM is the same as total PM as there is no condensable PM | 2023GADNR | 2023GADNR
13045 | Carroll | 948011 | 4500008 | 30119CPPRDCENTR | Southwire Company -Carrollton | 331420 | Copper Rolling, Drawing, Extruding, and Alloying |  | 33.5602 | -85.0674 | OP | 2023 | P519 | Other process equipment | UPP Extrusion Line P519 |  |  | Not yet installed | OP | 2023 | P519 | 39999999 | Industrial Processes - NEC | UPP Extrusion Line P519 |  | OP | 2023 | 1626 | TON | Plastic | O | 420 |  |  |  | PM2.5 Filterable | CAP |  | 0.02684 | TON | 0.033 | LB | TON | Permit Limit for pellet hoppers | Site-Specific Emission Factor (no Control Efficiency used) | Filterable PM is the same as total PM as there is no condensable PM | 2023GADNR | 2023GADNR
13045 | Carroll | 948011 | 4500008 | 30119CPPRDCENTR | Southwire Company -Carrollton | 331420 | Copper Rolling, Drawing, Extruding, and Alloying |  | 33.5602 | -85.0674 | OP | 2023 | P519 | Other process equipment | UPP Extrusion Line P519 |  |  | Not yet installed | OP | 2023 | P519 | 39999999 | Industrial Processes - NEC | UPP Extrusion Line P519 |  | OP | 2023 | 1626 | TON | Plastic | O | 420 |  |  |  | PM10 Primary (Filt + Cond) | CAP |  | 0.02684 | TON | 0.033 | LB | TON | Permit Limit for pellet hoppers | Site-Specific Emission Factor (no Control Efficiency used) |  | 2023GADNR | 2023GADNR
13045 | Carroll | 948011 | 4500008 | 30119CPPRDCENTR | Southwire Company -Carrollton | 331420 | Copper Rolling, Drawing, Extruding, and Alloying |  | 33.5602 | -85.0674 | OP | 2023 | P519 | Other process equipment | UPP Extrusion Line P519 |  |  | Not yet installed | OP | 2023 | P519 | 39999999 | Industrial Processes - NEC | UPP Extrusion Line P519 |  | OP | 2023 | 1626 | TON | Plastic | O | 420 |  |  |  | PM2.5 Primary (Filt + Cond) | CAP |  | 0.02684 | TON | 0.033 | LB | TON | Permit Limit for pellet hoppers | Site-Specific Emission Factor (no Control Efficiency used) |  | 2023GADNR | 2023GADNR
13045 | Carroll | 948011 | 4500008 | 30119CPPRDCENTR | Southwire Company -Carrollton | 331420 | Copper Rolling, Drawing, Extruding, and Alloying |  | 33.5602 | -85.0674 | OP | 2023 | P519 | Other process equipment | UPP Extrusion Line P519 |  |  | Not yet installed | OP | 2023 | P519 | 39999999 | Industrial Processes - NEC | UPP Extrusion Line P519 |  | OP | 2023 | 1626 | TON | Plastic | O | 420 |  |  |  | Volatile Organic Compounds | CAP |  | 0.86685 | TON |  |  |  |  | Other Emission Factor (pre-control) plus Control Efficiency |  | 2023GADNR | 2023GADNR
13045 | Carroll | 948011 | 4500008 | 30119CPPRDCENTR | Southwire Company -Carrollton | 331420 | Copper Rolling, Drawing, Extruding, and Alloying |  | 33.5602 | -85.0674 | OP | 2023 | P519 | Other process equipment | UPP Extrusion Line P519 |  |  | Not yet installed | OP | 2023 | P519 | 39999999 | Industrial Processes - NEC | UPP Extrusion Line P519 |  | OP | 2023 | 1626 | TON | Plastic | O | 420 |  |  |  | PM10 Filterable | CAP |  | 0.02684 | TON | 0.033 | LB | TON | Permit Limit for pellet hoppers | Site-Specific Emission Factor (no Control Efficiency used) | Filterable PM is the same as total PM as there is no condensable PM | 2023GADNR | 2023GADNR
13045 | Carroll | 948011 | 4500008 | 30119CPPRDCENTR | Southwire Company -Carrollton | 331420 | Copper Rolling, Drawing, Extruding, and Alloying |  | 33.5602 | -85.0674 | OP | 2023 | P528 | Silo | UPP Pellet Silo P528 |  |  |  | OP | 2023 | P528 | 39999999 | Industrial Processes - NEC | UPP Pellet Silo P528 |  | OP | 2023 | 860 | TON | Plastic | O | 5 |  |  |  | PM10 Primary (Filt + Cond) | CAP |  | 0.0344 | TON | 0.08 | LB | TON | Permit Limit for Silos | Site-Specific Emission Factor (no Control Efficiency used) |  | 2023GADNR | 2023GADNR
13045 | Carroll | 948011 | 4500008 | 30119CPPRDCENTR | Southwire Company -Carrollton | 331420 | Copper Rolling, Drawing, Extruding, and Alloying |  | 33.5602 | -85.0674 | OP | 2023 | P528 | Silo | UPP Pellet Silo P528 |  |  |  | OP | 2023 | P528 | 39999999 | Industrial Processes - NEC | UPP Pellet Silo P528 |  | OP | 2023 | 860 | TON | Plastic | O | 5 |  |  |  | PM2.5 Primary (Filt + Cond) | CAP |  | 0.0344 | TON | 0.08 | LB | TON | Permit Limit for Silos | Site-Specific Emission Factor (no Control Efficiency used) |  | 2023GADNR | 2023GADNR
13045 | Carroll | 948011 | 4500008 | 30119CPPRDCENTR | Southwire Company -Carrollton | 331420 | Copper Rolling, Drawing, Extruding, and Alloying |  | 33.5602 | -85.0674 | OP | 2023 | P528 | Silo | UPP Pellet Silo P528 |  |  |  | OP | 2023 | P528 | 39999999 | Industrial Processes - NEC | UPP Pellet Silo P528 |  | OP | 2023 | 860 | TON | Plastic | O | 5 |  |  |  | PM10 Filterable | CAP |  | 0.0344 | TON | 0.08 | LB | TON | Permit Limit for Silos | Site-Specific Emission Factor (no Control Efficiency used) | Filterable PM is the same as total PM as there is no condensable PM | 2023GADNR | 2023GADNR
13045 | Carroll | 948011 | 4500008 | 30119CPPRDCENTR | Southwire Company -Carrollton | 331420 | Copper Rolling, Drawing, Extruding, and Alloying |  | 33.5602 | -85.0674 | OP | 2023 | P528 | Silo | UPP Pellet Silo P528 |  |  |  | OP | 2023 | P528 | 39999999 | Industrial Processes - NEC | UPP Pellet Silo P528 |  | OP | 2023 | 860 | TON | Plastic | O | 5 |  |  |  | PM2.5 Filterable | CAP |  | 0.0344 | TON | 0.08 | LB | TON | Permit Limit for Silos | Site-Specific Emission Factor (no Control Efficiency used) | Filterable PM is the same as total PM as there is no condensable PM | 2023GADNR | 2023GADNR
13045 | Carroll | 948011 | 4500008 | 30119CPPRDCENTR | Southwire Company -Carrollton | 331420 | Copper Rolling, Drawing, Extruding, and Alloying |  | 33.5602 | -85.0674 | OP | 2023 | P644 | Other process equipment | BWP Extrusion Line P644 |  |  |  | OP | 2023 | P644 | 39999999 | Industrial Processes - NEC | BWP Extrusion Line P644 |  | OP | 2023 | 1128 | TON | Plastic | O | 120 |  |  |  | PM10 Primary (Filt + Cond) | CAP |  | 0.018612 | TON | 0.033 | LB | TON | Permit Limit for pellet hoppers | Site-Specific Emission Factor (no Control Efficiency used) |  | 2023GADNR | 2023GADNR
13045 | Carroll | 948011 | 4500008 | 30119CPPRDCENTR | Southwire Company -Carrollton | 331420 | Copper Rolling, Drawing, Extruding, and Alloying |  | 33.5602 | -85.0674 | OP | 2023 | P644 | Other process equipment | BWP Extrusion Line P644 |  |  |  | OP | 2023 | P644 | 39999999 | Industrial Processes - NEC | BWP Extrusion Line P644 |  | OP | 2023 | 1128 | TON | Plastic | O | 120 |  |  |  | PM2.5 Primary (Filt + Cond) | CAP |  | 0.018612 | TON | 0.033 | LB | TON | Permit Limit for pellet hoppers | Site-Specific Emission Factor (no Control Efficiency used) |  | 2023GADNR | 2023GADNR
13045 | Carroll | 948011 | 4500008 | 30119CPPRDCENTR | Southwire Company -Carrollton | 331420 | Copper Rolling, Drawing, Extruding, and Alloying |  | 33.5602 | -85.0674 | OP | 2023 | P644 | Other process equipment | BWP Extrusion Line P644 |  |  |  | OP | 2023 | P644 | 39999999 | Industrial Processes - NEC | BWP Extrusion Line P644 |  | OP | 2023 | 1128 | TON | Plastic | O | 120 |  |  |  | Volatile Organic Compounds | CAP |  | 0.056118 | TON | 0.0995 | LB | TON | Permit Limit for PVC, Nylon, and PE Extrusion | Site-Specific Emission Factor (no Control Efficiency used) |  | 2023GADNR | 2023GADNR
13045 | Carroll | 948011 | 4500008 | 30119CPPRDCENTR | Southwire Company -Carrollton | 331420 | Copper Rolling, Drawing, Extruding, and Alloying |  | 33.5602 | -85.0674 | OP | 2023 | P644 | Other process equipment | BWP Extrusion Line P644 |  |  |  | OP | 2023 | P644 | 39999999 | Industrial Processes - NEC | BWP Extrusion Line P644 |  | OP | 2023 | 1128 | TON | Plastic | O | 120 |  |  |  | PM10 Filterable | CAP |  | 0.018612 | TON | 0.033 | LB | TON | Permit Limit for pellet hoppers | Site-Specific Emission Factor (no Control Efficiency used) | Filterable PM is the same as total PM as there is no condensable PM | 2023GADNR | 2023GADNR
13045 | Carroll | 948011 | 4500008 | 30119CPPRDCENTR | Southwire Company -Carrollton | 331420 | Copper Rolling, Drawing, Extruding, and Alloying |  | 33.5602 | -85.0674 | OP | 2023 | P644 | Other process equipment | BWP Extrusion Line P644 |  |  |  | OP | 2023 | P644 | 39999999 | Industrial Processes - NEC | BWP Extrusion Line P644 |  | OP | 2023 | 1128 | TON | Plastic | O | 120 |  |  |  | PM2.5 Filterable | CAP |  | 0.018612 | TON | 0.033 | LB | TON | Permit Limit for pellet hoppers | Site-Specific Emission Factor (no Control Efficiency used) | Filterable PM is the same as total PM as there is no condensable PM | 2023GADNR | 2023GADNR
13045 | Carroll | 948011 | 4500008 | 30119CPPRDCENTR | Southwire Company -Carrollton | 331420 | Copper Rolling, Drawing, Extruding, and Alloying |  | 33.5602 | -85.0674 | OP | 2023 | P657 | Other process equipment | BWP Extrusion Line P657 |  |  |  | OP | 2023 | P657 | 39999999 | Industrial Processes - NEC | BWP Extrusion Line P657 |  | OP | 2023 | 1715 | TON | Plastic | O | 10 |  |  |  | PM10 Primary (Filt + Cond) | CAP |  | 0.028298 | TON | 0.033 | LB | TON | Permit Limit for pellet hoppers | Site-Specific Emission Factor (no Control Efficiency used) |  | 2023GADNR | 2023GADNR
13045 | Carroll | 948011 | 4500008 | 30119CPPRDCENTR | Southwire Company -Carrollton | 331420 | Copper Rolling, Drawing, Extruding, and Alloying |  | 33.5602 | -85.0674 | OP | 2023 | P657 | Other process equipment | BWP Extrusion Line P657 |  |  |  | OP | 2023 | P657 | 39999999 | Industrial Processes - NEC | BWP Extrusion Line P657 |  | OP | 2023 | 1715 | TON | Plastic | O | 10 |  |  |  | PM2.5 Primary (Filt + Cond) | CAP |  | 0.028298 | TON | 0.033 | LB | TON | Permit Limit for pellet hoppers | Site-Specific Emission Factor (no Control Efficiency used) |  | 2023GADNR | 2023GADNR
13045 | Carroll | 948011 | 4500008 | 30119CPPRDCENTR | Southwire Company -Carrollton | 331420 | Copper Rolling, Drawing, Extruding, and Alloying |  | 33.5602 | -85.0674 | OP | 2023 | P657 | Other process equipment | BWP Extrusion Line P657 |  |  |  | OP | 2023 | P657 | 39999999 | Industrial Processes - NEC | BWP Extrusion Line P657 |  | OP | 2023 | 1715 | TON | Plastic | O | 10 |  |  |  | Volatile Organic Compounds | CAP |  | 0.085321 | TON | 0.0995 | LB | TON | Permit Limit for PVC, Nylon, and PE Extrusion | Site-Specific Emission Factor (no Control Efficiency used) |  | 2023GADNR | 2023GADNR
13045 | Carroll | 948011 | 4500008 | 30119CPPRDCENTR | Southwire Company -Carrollton | 331420 | Copper Rolling, Drawing, Extruding, and Alloying |  | 33.5602 | -85.0674 | OP | 2023 | P657 | Other process equipment | BWP Extrusion Line P657 |  |  |  | OP | 2023 | P657 | 39999999 | Industrial Processes - NEC | BWP Extrusion Line P657 |  | OP | 2023 | 1715 | TON | Plastic | O | 10 |  |  |  | PM10 Filterable | CAP |  | 0.028298 | TON | 0.033 | LB | TON | Permit Limit for pellet hoppers | Site-Specific Emission Factor (no Control Efficiency used) | Filterable PM is the same as total PM as there is no condensable PM | 2023GADNR | 2023GADNR
13045 | Carroll | 948011 | 4500008 | 30119CPPRDCENTR | Southwire Company -Carrollton | 331420 | Copper Rolling, Drawing, Extruding, and Alloying |  | 33.5602 | -85.0674 | OP | 2023 | P657 | Other process equipment | BWP Extrusion Line P657 |  |  |  | OP | 2023 | P657 | 39999999 | Industrial Processes - NEC | BWP Extrusion Line P657 |  | OP | 2023 | 1715 | TON | Plastic | O | 10 |  |  |  | PM2.5 Filterable | CAP |  | 0.028298 | TON | 0.033 | LB | TON | Permit Limit for pellet hoppers | Site-Specific Emission Factor (no Control Efficiency used) | Filterable PM is the same as total PM as there is no condensable PM | 2023GADNR | 2023GADNR
13045 | Carroll | 948011 | 4500008 | 30119CPPRDCENTR | Southwire Company -Carrollton | 331420 | Copper Rolling, Drawing, Extruding, and Alloying |  | 33.5602 | -85.0674 | OP | 2023 | P670 | Silo | BWP Silo P670 |  |  |  | OP | 2023 | P670 | 39999999 | Industrial Processes - NEC | BWP Silo P670 |  | OP | 2023 | 3625 | TON | Raw Material | O | 750 |  |  |  | PM10 Primary (Filt + Cond) | CAP |  | 0.145 | TON | 0.08 | LB | TON | Permit Limit for Silos | Site-Specific Emission Factor (no Control Efficiency used) |  | 2023GADNR | 2023GADNR
13045 | Carroll | 948011 | 4500008 | 30119CPPRDCENTR | Southwire Company -Carrollton | 331420 | Copper Rolling, Drawing, Extruding, and Alloying |  | 33.5602 | -85.0674 | OP | 2023 | P670 | Silo | BWP Silo P670 |  |  |  | OP | 2023 | P670 | 39999999 | Industrial Processes - NEC | BWP Silo P670 |  | OP | 2023 | 3625 | TON | Raw Material | O | 750 |  |  |  | PM2.5 Primary (Filt + Cond) | CAP |  | 0.145 | TON | 0.08 | LB | TON | Permit Limit for Silos | Site-Specific Emission Factor (no Control Efficiency used) |  | 2023GADNR | 2023GADNR
13045 | Carroll | 948011 | 4500008 | 30119CPPRDCENTR | Southwire Company -Carrollton | 331420 | Copper Rolling, Drawing, Extruding, and Alloying |  | 33.5602 | -85.0674 | OP | 2023 | P670 | Silo | BWP Silo P670 |  |  |  | OP | 2023 | P670 | 39999999 | Industrial Processes - NEC | BWP Silo P670 |  | OP | 2023 | 3625 | TON | Raw Material | O | 750 |  |  |  | PM10 Filterable | CAP |  | 0.145 | TON | 0.08 | LB | TON | Permit Limit for Silos | Site-Specific Emission Factor (no Control Efficiency used) | Filterable PM is the same as total PM as there is no condensable PM | 2023GADNR | 2023GADNR
13045 | Carroll | 948011 | 4500008 | 30119CPPRDCENTR | Southwire Company -Carrollton | 331420 | Copper Rolling, Drawing, Extruding, and Alloying |  | 33.5602 | -85.0674 | OP | 2023 | P670 | Silo | BWP Silo P670 |  |  |  | OP | 2023 | P670 | 39999999 | Industrial Processes - NEC | BWP Silo P670 |  | OP | 2023 | 3625 | TON | Raw Material | O | 750 |  |  |  | PM2.5 Filterable | CAP |  | 0.145 | TON | 0.08 | LB | TON | Permit Limit for Silos | Site-Specific Emission Factor (no Control Efficiency used) | Filterable PM is the same as total PM as there is no condensable PM | 2023GADNR | 2023GADNR
13045 | Carroll | 948011 | 4500008 | 30119CPPRDCENTR | Southwire Company -Carrollton | 331420 | Copper Rolling, Drawing, Extruding, and Alloying |  | 33.5602 | -85.0674 | OP | 2023 | P671 | Silo | BWP Silo P671 |  |  |  | OP | 2023 | P671 | 39999999 | Industrial Processes - NEC | BWP Silo P671 |  | OP | 2023 | 3625 | TON | Raw Material | O | 750 |  |  |  | PM10 Primary (Filt + Cond) | CAP |  | 0.145 | TON | 0.08 | LB | TON | Permit Limit for Silos | Site-Specific Emission Factor (no Control Efficiency used) |  | 2023GADNR | 2023GADNR
13045 | Carroll | 948011 | 4500008 | 30119CPPRDCENTR | Southwire Company -Carrollton | 331420 | Copper Rolling, Drawing, Extruding, and Alloying |  | 33.5602 | -85.0674 | OP | 2023 | P671 | Silo | BWP Silo P671 |  |  |  | OP | 2023 | P671 | 39999999 | Industrial Processes - NEC | BWP Silo P671 |  | OP | 2023 | 3625 | TON | Raw Material | O | 750 |  |  |  | PM2.5 Primary (Filt + Cond) | CAP |  | 0.145 | TON | 0.08 | LB | TON | Permit Limit for Silos | Site-Specific Emission Factor (no Control Efficiency used) |  | 2023GADNR | 2023GADNR
13045 | Carroll | 948011 | 4500008 | 30119CPPRDCENTR | Southwire Company -Carrollton | 331420 | Copper Rolling, Drawing, Extruding, and Alloying |  | 33.5602 | -85.0674 | OP | 2023 | P671 | Silo | BWP Silo P671 |  |  |  | OP | 2023 | P671 | 39999999 | Industrial Processes - NEC | BWP Silo P671 |  | OP | 2023 | 3625 | TON | Raw Material | O | 750 |  |  |  | PM10 Filterable | CAP |  | 0.145 | TON | 0.08 | LB | TON | Permit Limit for Silos | Site-Specific Emission Factor (no Control Efficiency used) | Filterable PM is the same as total PM as there is no condensable PM | 2023GADNR | 2023GADNR
13045 | Carroll | 948011 | 4500008 | 30119CPPRDCENTR | Southwire Company -Carrollton | 331420 | Copper Rolling, Drawing, Extruding, and Alloying |  | 33.5602 | -85.0674 | OP | 2023 | P671 | Silo | BWP Silo P671 |  |  |  | OP | 2023 | P671 | 39999999 | Industrial Processes - NEC | BWP Silo P671 |  | OP | 2023 | 3625 | TON | Raw Material | O | 750 |  |  |  | PM2.5 Filterable | CAP |  | 0.145 | TON | 0.08 | LB | TON | Permit Limit for Silos | Site-Specific Emission Factor (no Control Efficiency used) | Filterable PM is the same as total PM as there is no condensable PM | 2023GADNR | 2023GADNR
13045 | Carroll | 948011 | 4500008 | 30119CPPRDCENTR | Southwire Company -Carrollton | 331420 | Copper Rolling, Drawing, Extruding, and Alloying |  | 33.5602 | -85.0674 | OP | 2023 | P689 | Other process equipment | BWP Drawing Machine P689 |  |  |  | OP | 2023 | P689 | 39999999 | Industrial Processes - NEC | BWP Drawing Machine P689 |  | OP | 2023 | 1229 | TON | Metal | O | 5 |  |  |  | PM10 Primary (Filt + Cond) | CAP |  | 0.0132 | TON | 0.02148 | LB | TON | Permit Limit for drawing machines | Site-Specific Emission Factor (no Control Efficiency used) |  | 2023GADNR | 2023GADNR
13045 | Carroll | 948011 | 4500008 | 30119CPPRDCENTR | Southwire Company -Carrollton | 331420 | Copper Rolling, Drawing, Extruding, and Alloying |  | 33.5602 | -85.0674 | OP | 2023 | P689 | Other process equipment | BWP Drawing Machine P689 |  |  |  | OP | 2023 | P689 | 39999999 | Industrial Processes - NEC | BWP Drawing Machine P689 |  | OP | 2023 | 1229 | TON | Metal | O | 5 |  |  |  | PM2.5 Primary (Filt + Cond) | CAP |  | 0.0132 | TON | 0.02148 | LB | TON | Permit Limit for drawing machines | Site-Specific Emission Factor (no Control Efficiency used) |  | 2023GADNR | 2023GADNR
13045 | Carroll | 948011 | 4500008 | 30119CPPRDCENTR | Southwire Company -Carrollton | 331420 | Copper Rolling, Drawing, Extruding, and Alloying |  | 33.5602 | -85.0674 | OP | 2023 | P689 | Other process equipment | BWP Drawing Machine P689 |  |  |  | OP | 2023 | P689 | 39999999 | Industrial Processes - NEC | BWP Drawing Machine P689 |  | OP | 2023 | 1229 | TON | Metal | O | 5 |  |  |  | Volatile Organic Compounds | CAP |  | 0.02424 | TON | 0.03944 | LB | TON | Permit Limit for drawing machines | Site-Specific Emission Factor (no Control Efficiency used) |  | 2023GADNR | 2023GADNR
13045 | Carroll | 948011 | 4500008 | 30119CPPRDCENTR | Southwire Company -Carrollton | 331420 | Copper Rolling, Drawing, Extruding, and Alloying |  | 33.5602 | -85.0674 | OP | 2023 | P689 | Other process equipment | BWP Drawing Machine P689 |  |  |  | OP | 2023 | P689 | 39999999 | Industrial Processes - NEC | BWP Drawing Machine P689 |  | OP | 2023 | 1229 | TON | Metal | O | 5 |  |  |  | PM10 Filterable | CAP |  | 0.0132 | TON | 0.02148 | LB | TON | Permit Limit for drawing machines | Site-Specific Emission Factor (no Control Efficiency used) | Filterable PM is the same as total PM as there is no condensable PM | 2023GADNR | 2023GADNR
13045 | Carroll | 948011 | 4500008 | 30119CPPRDCENTR | Southwire Company -Carrollton | 331420 | Copper Rolling, Drawing, Extruding, and Alloying |  | 33.5602 | -85.0674 | OP | 2023 | P689 | Other process equipment | BWP Drawing Machine P689 |  |  |  | OP | 2023 | P689 | 39999999 | Industrial Processes - NEC | BWP Drawing Machine P689 |  | OP | 2023 | 1229 | TON | Metal | O | 5 |  |  |  | PM2.5 Filterable | CAP |  | 0.0132 | TON | 0.02148 | LB | TON | Permit Limit for drawing machines | Site-Specific Emission Factor (no Control Efficiency used) | Filterable PM is the same as total PM as there is no condensable PM | 2023GADNR | 2023GADNR
13045 | Carroll | 948011 | 4500008 | 30119CPPRDCENTR | Southwire Company -Carrollton | 331420 | Copper Rolling, Drawing, Extruding, and Alloying |  | 33.5602 | -85.0674 | OP | 2023 | P723 | Other process equipment | UPP Flame Burners P723-P734 |  |  |  | OP | 2023 | P723 | 39900601 | Industrial Processes - NEC | UPP Flame Burners P723-P734 |  | OP | 2023 | 3.0917 | E6FT3S | Natural Gas | O | 6000 |  |  |  | Carbon Monoxide | CAP |  | 0.12985 | TON | 84 | LB | E6FT3S | AP-42 Emission Factor for natural gas | Other Emission Factor (no Control Efficiency used) |  | 2023GADNR | 2023GADNR
13045 | Carroll | 948011 | 4500008 | 30119CPPRDCENTR | Southwire Company -Carrollton | 331420 | Copper Rolling, Drawing, Extruding, and Alloying |  | 33.5602 | -85.0674 | OP | 2023 | P723 | Other process equipment | UPP Flame Burners P723-P734 |  |  |  | OP | 2023 | P723 | 39900601 | Industrial Processes - NEC | UPP Flame Burners P723-P734 |  | OP | 2023 | 3.0917 | E6FT3S | Natural Gas | O | 6000 |  |  |  | Nitrogen Oxides | CAP |  | 0.15459 | TON | 100 | LB | E6FT3S | AP-42 Emission Factor for natural gas | Other Emission Factor (no Control Efficiency used) |  | 2023GADNR | 2023GADNR
13045 | Carroll | 948011 | 4500008 | 30119CPPRDCENTR | Southwire Company -Carrollton | 331420 | Copper Rolling, Drawing, Extruding, and Alloying |  | 33.5602 | -85.0674 | OP | 2023 | P723 | Other process equipment | UPP Flame Burners P723-P734 |  |  |  | OP | 2023 | P723 | 39900601 | Industrial Processes - NEC | UPP Flame Burners P723-P734 |  | OP | 2023 | 3.0917 | E6FT3S | Natural Gas | O | 6000 |  |  |  | PM10 Primary (Filt + Cond) | CAP |  | 0.011748 | TON | 7.6 | LB | E6FT3S | AP-42 Emission Factor for natural gas | Other Emission Factor (no Control Efficiency used) |  | 2023GADNR | 2023GADNR
13045 | Carroll | 948011 | 4500008 | 30119CPPRDCENTR | Southwire Company -Carrollton | 331420 | Copper Rolling, Drawing, Extruding, and Alloying |  | 33.5602 | -85.0674 | OP | 2023 | P723 | Other process equipment | UPP Flame Burners P723-P734 |  |  |  | OP | 2023 | P723 | 39900601 | Industrial Processes - NEC | UPP Flame Burners P723-P734 |  | OP | 2023 | 3.0917 | E6FT3S | Natural Gas | O | 6000 |  |  |  | PM2.5 Primary (Filt + Cond) | CAP |  | 0.011748 | TON | 7.6 | LB | E6FT3S | AP-42 Emission Factor for natural gas | Other Emission Factor (no Control Efficiency used) |  | 2023GADNR | 2023GADNR
13045 | Carroll | 948011 | 4500008 | 30119CPPRDCENTR | Southwire Company -Carrollton | 331420 | Copper Rolling, Drawing, Extruding, and Alloying |  | 33.5602 | -85.0674 | OP | 2023 | P723 | Other process equipment | UPP Flame Burners P723-P734 |  |  |  | OP | 2023 | P723 | 39900601 | Industrial Processes - NEC | UPP Flame Burners P723-P734 |  | OP | 2023 | 3.0917 | E6FT3S | Natural Gas | O | 6000 |  |  |  | Sulfur Dioxide | CAP |  | 0.000928 | TON | 0.6 | LB | E6FT3S | AP-42 Emission Factor for natural gas | Other Emission Factor (no Control Efficiency used) |  | 2023GADNR | 2023GADNR
13045 | Carroll | 948011 | 4500008 | 30119CPPRDCENTR | Southwire Company -Carrollton | 331420 | Copper Rolling, Drawing, Extruding, and Alloying |  | 33.5602 | -85.0674 | OP | 2023 | P723 | Other process equipment | UPP Flame Burners P723-P734 |  |  |  | OP | 2023 | P723 | 39900601 | Industrial Processes - NEC | UPP Flame Burners P723-P734 |  | OP | 2023 | 3.0917 | E6FT3S | Natural Gas | O | 6000 |  |  |  | Volatile Organic Compounds | CAP |  | 0.008502 | TON | 5.5 | LB | E6FT3S | AP-42 Emission Factor for natural gas | Other Emission Factor (no Control Efficiency used) |  | 2023GADNR | 2023GADNR
13045 | Carroll | 948011 | 4500008 | 30119CPPRDCENTR | Southwire Company -Carrollton | 331420 | Copper Rolling, Drawing, Extruding, and Alloying |  | 33.5602 | -85.0674 | OP | 2023 | P723 | Other process equipment | UPP Flame Burners P723-P734 |  |  |  | OP | 2023 | P723 | 39900601 | Industrial Processes - NEC | UPP Flame Burners P723-P734 |  | OP | 2023 | 3.0917 | E6FT3S | Natural Gas | O | 6000 |  |  |  | PM10 Filterable | CAP |  | 0.002937 | TON | 1.9 | LB | E6FT3S | AP-42 Emission Factor for natural gas | Other Emission Factor (no Control Efficiency used) | AP-42 Text: Section 1.4, Table 2 | 2023GADNR | 2023GADNR
13045 | Carroll | 948011 | 4500008 | 30119CPPRDCENTR | Southwire Company -Carrollton | 331420 | Copper Rolling, Drawing, Extruding, and Alloying |  | 33.5602 | -85.0674 | OP | 2023 | P723 | Other process equipment | UPP Flame Burners P723-P734 |  |  |  | OP | 2023 | P723 | 39900601 | Industrial Processes - NEC | UPP Flame Burners P723-P734 |  | OP | 2023 | 3.0917 | E6FT3S | Natural Gas | O | 6000 |  |  |  | PM2.5 Filterable | CAP |  | 0.002937 | TON | 1.9 | LB | E6FT3S | AP-42 Emission Factor for natural gas | Other Emission Factor (no Control Efficiency used) | AP-42 Text: Section 1.4, Table 2 | 2023GADNR | 2023GADNR
13045 | Carroll | 948011 | 4500008 | 30119CPPRDCENTR | Southwire Company -Carrollton | 331420 | Copper Rolling, Drawing, Extruding, and Alloying |  | 33.5602 | -85.0674 | OP | 2023 | P751 | Other process equipment | UPP Extrusion Line P751 |  |  |  | OP | 2023 | P751 | 39999999 | Industrial Processes - NEC | UPP Extrusion Line P751 |  | OP | 2023 | 994 | TON | Plastic | O | 5 |  |  |  | PM10 Primary (Filt + Cond) | CAP |  | 0.0164 | TON | 0.033 | LB | TON | Permit Limit for pellet hoppers | Site-Specific Emission Factor (no Control Efficiency used) |  | 2023GADNR | 2023GADNR
13045 | Carroll | 948011 | 4500008 | 30119CPPRDCENTR | Southwire Company -Carrollton | 331420 | Copper Rolling, Drawing, Extruding, and Alloying |  | 33.5602 | -85.0674 | OP | 2023 | P751 | Other process equipment | UPP Extrusion Line P751 |  |  |  | OP | 2023 | P751 | 39999999 | Industrial Processes - NEC | UPP Extrusion Line P751 |  | OP | 2023 | 994 | TON | Plastic | O | 5 |  |  |  | PM2.5 Primary (Filt + Cond) | CAP |  | 0.0164 | TON | 0.033 | LB | TON | Permit Limit for pellet hoppers | Site-Specific Emission Factor (no Control Efficiency used) |  | 2023GADNR | 2023GADNR
13045 | Carroll | 948011 | 4500008 | 30119CPPRDCENTR | Southwire Company -Carrollton | 331420 | Copper Rolling, Drawing, Extruding, and Alloying |  | 33.5602 | -85.0674 | OP | 2023 | P751 | Other process equipment | UPP Extrusion Line P751 |  |  |  | OP | 2023 | P751 | 39999999 | Industrial Processes - NEC | UPP Extrusion Line P751 |  | OP | 2023 | 994 | TON | Plastic | O | 5 |  |  |  | Volatile Organic Compounds | CAP |  | 0.74545 | TON | 1.498 | LB | TON | Site specific emission factor for extrusion processes | Site-Specific Emission Factor (pre-control) plus Control Efficiency |  | 2023GADNR | 2023GADNR
13045 | Carroll | 948011 | 4500008 | 30119CPPRDCENTR | Southwire Company -Carrollton | 331420 | Copper Rolling, Drawing, Extruding, and Alloying |  | 33.5602 | -85.0674 | OP | 2023 | P751 | Other process equipment | UPP Extrusion Line P751 |  |  |  | OP | 2023 | P751 | 39999999 | Industrial Processes - NEC | UPP Extrusion Line P751 |  | OP | 2023 | 994 | TON | Plastic | O | 5 |  |  |  | PM10 Filterable | CAP |  | 0.0164 | TON | 0.033 | LB | TON | Permit Limit for pellet hoppers | Site-Specific Emission Factor (no Control Efficiency used) | Filterable PM is the same as total PM as there is no condensable PM | 2023GADNR | 2023GADNR
13045 | Carroll | 948011 | 4500008 | 30119CPPRDCENTR | Southwire Company -Carrollton | 331420 | Copper Rolling, Drawing, Extruding, and Alloying |  | 33.5602 | -85.0674 | OP | 2023 | P751 | Other process equipment | UPP Extrusion Line P751 |  |  |  | OP | 2023 | P751 | 39999999 | Industrial Processes - NEC | UPP Extrusion Line P751 |  | OP | 2023 | 994 | TON | Plastic | O | 5 |  |  |  | PM2.5 Filterable | CAP |  | 0.0164 | TON | 0.033 | LB | TON | Permit Limit for pellet hoppers | Site-Specific Emission Factor (no Control Efficiency used) | Filterable PM is the same as total PM as there is no condensable PM | 2023GADNR | 2023GADNR
13045 | Carroll | 948011 | 4500008 | 30119CPPRDCENTR | Southwire Company -Carrollton | 331420 | Copper Rolling, Drawing, Extruding, and Alloying |  | 33.5602 | -85.0674 | OP | 2023 | P756 | Other process equipment | UPP Drawing Machine P756 |  |  |  | OP | 2023 | P756 | 39999999 | Industrial Processes - NEC | UPP Drawing Machine P756 |  | OP | 2023 | 5486 | TON | Metal | O | 120 |  |  |  | PM10 Primary (Filt + Cond) | CAP |  | 0.05892 | TON | 0.02148 | LB | TON | Permit Limit for drawing machines | Site-Specific Emission Factor (no Control Efficiency used) |  | 2023GADNR | 2023GADNR
13045 | Carroll | 948011 | 4500008 | 30119CPPRDCENTR | Southwire Company -Carrollton | 331420 | Copper Rolling, Drawing, Extruding, and Alloying |  | 33.5602 | -85.0674 | OP | 2023 | P756 | Other process equipment | UPP Drawing Machine P756 |  |  |  | OP | 2023 | P756 | 39999999 | Industrial Processes - NEC | UPP Drawing Machine P756 |  | OP | 2023 | 5486 | TON | Metal | O | 120 |  |  |  | PM2.5 Primary (Filt + Cond) | CAP |  | 0.05892 | TON | 0.02148 | LB | TON | Permit Limit for drawing machines | Site-Specific Emission Factor (no Control Efficiency used) |  | 2023GADNR | 2023GADNR
13045 | Carroll | 948011 | 4500008 | 30119CPPRDCENTR | Southwire Company -Carrollton | 331420 | Copper Rolling, Drawing, Extruding, and Alloying |  | 33.5602 | -85.0674 | OP | 2023 | P756 | Other process equipment | UPP Drawing Machine P756 |  |  |  | OP | 2023 | P756 | 39999999 | Industrial Processes - NEC | UPP Drawing Machine P756 |  | OP | 2023 | 5486 | TON | Metal | O | 120 |  |  |  | Volatile Organic Compounds | CAP |  | 0.10818 | TON | 0.03944 | LB | TON | Permit Limit for drawing machines | Site-Specific Emission Factor (no Control Efficiency used) |  | 2023GADNR | 2023GADNR
13045 | Carroll | 948011 | 4500008 | 30119CPPRDCENTR | Southwire Company -Carrollton | 331420 | Copper Rolling, Drawing, Extruding, and Alloying |  | 33.5602 | -85.0674 | OP | 2023 | P756 | Other process equipment | UPP Drawing Machine P756 |  |  |  | OP | 2023 | P756 | 39999999 | Industrial Processes - NEC | UPP Drawing Machine P756 |  | OP | 2023 | 5486 | TON | Metal | O | 120 |  |  |  | PM10 Filterable | CAP |  | 0.05892 | TON | 0.02148 | LB | TON | Permit Limit for drawing machines | Site-Specific Emission Factor (no Control Efficiency used) | Filterable PM is the same as total PM as there is no condensable PM | 2023GADNR | 2023GADNR
13045 | Carroll | 948011 | 4500008 | 30119CPPRDCENTR | Southwire Company -Carrollton | 331420 | Copper Rolling, Drawing, Extruding, and Alloying |  | 33.5602 | -85.0674 | OP | 2023 | P756 | Other process equipment | UPP Drawing Machine P756 |  |  |  | OP | 2023 | P756 | 39999999 | Industrial Processes - NEC | UPP Drawing Machine P756 |  | OP | 2023 | 5486 | TON | Metal | O | 120 |  |  |  | PM2.5 Filterable | CAP |  | 0.05892 | TON | 0.02148 | LB | TON | Permit Limit for drawing machines | Site-Specific Emission Factor (no Control Efficiency used) | Filterable PM is the same as total PM as there is no condensable PM | 2023GADNR | 2023GADNR
13045 | Carroll | 948011 | 4500008 | 30119CPPRDCENTR | Southwire Company -Carrollton | 331420 | Copper Rolling, Drawing, Extruding, and Alloying |  | 33.5602 | -85.0674 | OP | 2023 | P770 | Other process equipment | CIC Extrusion Line #1 P770 | 752 | HP |  | OP | 2023 | P770 | 39999999 | Industrial Processes - NEC | UPP Extrusion Line #1 P770 |  | OP | 2023 | 344 | TON | Plastic | O | 5 |  |  |  | PM10 Primary (Filt + Cond) | CAP |  | 0.00568 | TON | 0.033 | LB | TON | Permit Limit for pellet hoppers | Site-Specific Emission Factor (no Control Efficiency used) |  | 2023GADNR | 2023GADNR
13045 | Carroll | 948011 | 4500008 | 30119CPPRDCENTR | Southwire Company -Carrollton | 331420 | Copper Rolling, Drawing, Extruding, and Alloying |  | 33.5602 | -85.0674 | OP | 2023 | P770 | Other process equipment | CIC Extrusion Line #1 P770 | 752 | HP |  | OP | 2023 | P770 | 39999999 | Industrial Processes - NEC | UPP Extrusion Line #1 P770 |  | OP | 2023 | 344 | TON | Plastic | O | 5 |  |  |  | PM2.5 Primary (Filt + Cond) | CAP |  | 0.00568 | TON | 0.033 | LB | TON | Permit Limit for pellet hoppers | Site-Specific Emission Factor (no Control Efficiency used) |  | 2023GADNR | 2023GADNR
13045 | Carroll | 948011 | 4500008 | 30119CPPRDCENTR | Southwire Company -Carrollton | 331420 | Copper Rolling, Drawing, Extruding, and Alloying |  | 33.5602 | -85.0674 | OP | 2023 | P770 | Other process equipment | CIC Extrusion Line #1 P770 | 752 | HP |  | OP | 2023 | P770 | 39999999 | Industrial Processes - NEC | UPP Extrusion Line #1 P770 |  | OP | 2023 | 344 | TON | Plastic | O | 5 |  |  |  | Volatile Organic Compounds | CAP |  | 0.017114 | TON |  |  |  |  | Other Emission Factor (pre-control) plus Control Efficiency |  | 2023GADNR | 2023GADNR
13045 | Carroll | 948011 | 4500008 | 30119CPPRDCENTR | Southwire Company -Carrollton | 331420 | Copper Rolling, Drawing, Extruding, and Alloying |  | 33.5602 | -85.0674 | OP | 2023 | P770 | Other process equipment | CIC Extrusion Line #1 P770 | 752 | HP |  | OP | 2023 | P770 | 39999999 | Industrial Processes - NEC | UPP Extrusion Line #1 P770 |  | OP | 2023 | 344 | TON | Plastic | O | 5 |  |  |  | PM10 Filterable | CAP |  | 0.00568 | TON | 0.033 | LB | TON | Permit Limit for pellet hoppers | Site-Specific Emission Factor (no Control Efficiency used) | Filterable PM is the same as total PM as there is no condensable PM | 2023GADNR | 2023GADNR
13045 | Carroll | 948011 | 4500008 | 30119CPPRDCENTR | Southwire Company -Carrollton | 331420 | Copper Rolling, Drawing, Extruding, and Alloying |  | 33.5602 | -85.0674 | OP | 2023 | P770 | Other process equipment | CIC Extrusion Line #1 P770 | 752 | HP |  | OP | 2023 | P770 | 39999999 | Industrial Processes - NEC | UPP Extrusion Line #1 P770 |  | OP | 2023 | 344 | TON | Plastic | O | 5 |  |  |  | PM2.5 Filterable | CAP |  | 0.00568 | TON | 0.033 | LB | TON | Permit Limit for pellet hoppers | Site-Specific Emission Factor (no Control Efficiency used) | Filterable PM is the same as total PM as there is no condensable PM | 2023GADNR | 2023GADNR
13045 | Carroll | 948011 | 4500008 | 30119CPPRDCENTR | Southwire Company -Carrollton | 331420 | Copper Rolling, Drawing, Extruding, and Alloying |  | 33.5602 | -85.0674 | OP | 2023 | P777 | Furnace | UPP Annealing Furnace P777 | 0.21 | E6BTU/HR |  | OP | 2023 | P777 | 39999999 | Industrial Processes - NEC | UPP Annealing Furnace P777 - Process |  | OP | 2023 | 219 | TON | Product | O | 120 |  |  |  | PM10 Primary (Filt + Cond) | CAP |  | 0.00037 | TON | 0.00336 | LB | TON | 1994 testing of the 11-hour annealing oven (1080-01). | Site-Specific Emission Factor (no Control Efficiency used) |  | 2023GADNR | 2023GADNR
13045 | Carroll | 948011 | 4500008 | 30119CPPRDCENTR | Southwire Company -Carrollton | 331420 | Copper Rolling, Drawing, Extruding, and Alloying |  | 33.5602 | -85.0674 | OP | 2023 | P777 | Furnace | UPP Annealing Furnace P777 | 0.21 | E6BTU/HR |  | OP | 2023 | P777 | 39999999 | Industrial Processes - NEC | UPP Annealing Furnace P777 - Process |  | OP | 2023 | 219 | TON | Product | O | 120 |  |  |  | PM2.5 Primary (Filt + Cond) | CAP |  | 0.00037 | TON | 0.00336 | LB | TON | 1994 testing of the 11-hour annealing oven (1080-01). | Site-Specific Emission Factor (no Control Efficiency used) |  | 2023GADNR | 2023GADNR
13045 | Carroll | 948011 | 4500008 | 30119CPPRDCENTR | Southwire Company -Carrollton | 331420 | Copper Rolling, Drawing, Extruding, and Alloying |  | 33.5602 | -85.0674 | OP | 2023 | P777 | Furnace | UPP Annealing Furnace P777 | 0.21 | E6BTU/HR |  | OP | 2023 | P777 | 39999999 | Industrial Processes - NEC | UPP Annealing Furnace P777 - Process |  | OP | 2023 | 219 | TON | Product | O | 120 |  |  |  | Volatile Organic Compounds | CAP |  | 0.01599 | TON | 0.146 | LB | TON | 1994 testing of the 11-hour annealing oven (1080-01). | Site-Specific Emission Factor (no Control Efficiency used) |  | 2023GADNR | 2023GADNR
13045 | Carroll | 948011 | 4500008 | 30119CPPRDCENTR | Southwire Company -Carrollton | 331420 | Copper Rolling, Drawing, Extruding, and Alloying |  | 33.5602 | -85.0674 | OP | 2023 | P777 | Furnace | UPP Annealing Furnace P777 | 0.21 | E6BTU/HR |  | OP | 2023 | P777 | 39999999 | Industrial Processes - NEC | UPP Annealing Furnace P777 - Process |  | OP | 2023 | 219 | TON | Product | O | 120 |  |  |  | PM10 Filterable | CAP |  | 0.00037 | TON | 0.00336 | LB | TON | 1994 testing of the 11-hour annealing oven (1080-01). | Site-Specific Emission Factor (no Control Efficiency used) | Filterable PM is the same as total PM as there is no condensable PM | 2023GADNR | 2023GADNR
13045 | Carroll | 948011 | 4500008 | 30119CPPRDCENTR | Southwire Company -Carrollton | 331420 | Copper Rolling, Drawing, Extruding, and Alloying |  | 33.5602 | -85.0674 | OP | 2023 | P777 | Furnace | UPP Annealing Furnace P777 | 0.21 | E6BTU/HR |  | OP | 2023 | P777 | 39999999 | Industrial Processes - NEC | UPP Annealing Furnace P777 - Process |  | OP | 2023 | 219 | TON | Product | O | 120 |  |  |  | PM2.5 Filterable | CAP |  | 0.00037 | TON | 0.00336 | LB | TON | 1994 testing of the 11-hour annealing oven (1080-01). | Site-Specific Emission Factor (no Control Efficiency used) | Filterable PM is the same as total PM as there is no condensable PM | 2023GADNR | 2023GADNR
13045 | Carroll | 948011 | 4500008 | 30119CPPRDCENTR | Southwire Company -Carrollton | 331420 | Copper Rolling, Drawing, Extruding, and Alloying |  | 33.5602 | -85.0674 | OP | 2023 | P777 | Furnace | UPP Annealing Furnace P777 | 0.21 | E6BTU/HR |  | OP | 2023 | P777NG | 39900601 | Industrial Processes - NEC | UPP Annealing Furnace P777 - Natural Gas |  | OP | 2023 | 4.866 | E6FT3S | Natural Gas | I | 120 |  |  |  | Carbon Monoxide | CAP |  | 0.20437 | TON | 84 | LB | E6FT3S | AP-42 Emission Factor for natural gas | Other Emission Factor (no Control Efficiency used) |  | 2023GADNR | 2023GADNR
13045 | Carroll | 948011 | 4500008 | 30119CPPRDCENTR | Southwire Company -Carrollton | 331420 | Copper Rolling, Drawing, Extruding, and Alloying |  | 33.5602 | -85.0674 | OP | 2023 | P777 | Furnace | UPP Annealing Furnace P777 | 0.21 | E6BTU/HR |  | OP | 2023 | P777NG | 39900601 | Industrial Processes - NEC | UPP Annealing Furnace P777 - Natural Gas |  | OP | 2023 | 4.866 | E6FT3S | Natural Gas | I | 120 |  |  |  | Nitrogen Oxides | CAP |  | 0.2433 | TON | 100 | LB | E6FT3S | AP-42 Emission Factor for natural gas | Other Emission Factor (no Control Efficiency used) |  | 2023GADNR | 2023GADNR
13045 | Carroll | 948011 | 4500008 | 30119CPPRDCENTR | Southwire Company -Carrollton | 331420 | Copper Rolling, Drawing, Extruding, and Alloying |  | 33.5602 | -85.0674 | OP | 2023 | P777 | Furnace | UPP Annealing Furnace P777 | 0.21 | E6BTU/HR |  | OP | 2023 | P777NG | 39900601 | Industrial Processes - NEC | UPP Annealing Furnace P777 - Natural Gas |  | OP | 2023 | 4.866 | E6FT3S | Natural Gas | I | 120 |  |  |  | Sulfur Dioxide | CAP |  | 0.00146 | TON | 0.6 | LB | E6FT3S | AP-42 Emission Factor for natural gas | Other Emission Factor (no Control Efficiency used) |  | 2023GADNR | 2023GADNR
13045 | Carroll | 948011 | 4500008 | 30119CPPRDCENTR | Southwire Company -Carrollton | 331420 | Copper Rolling, Drawing, Extruding, and Alloying |  | 33.5602 | -85.0674 | OP | 2023 | P777 | Furnace | UPP Annealing Furnace P777 | 0.21 | E6BTU/HR |  | OP | 2023 | P777NG | 39900601 | Industrial Processes - NEC | UPP Annealing Furnace P777 - Natural Gas |  | OP | 2023 | 4.866 | E6FT3S | Natural Gas | I | 120 |  |  |  | PM10 Primary (Filt + Cond) | CAP |  | 0.018491 | TON | 7.6 | LB | E6FT3S | AP-42 Emission Factor for natural gas | Other Emission Factor (no Control Efficiency used) |  | 2023GADNR | 2023GADNR
13045 | Carroll | 948011 | 4500008 | 30119CPPRDCENTR | Southwire Company -Carrollton | 331420 | Copper Rolling, Drawing, Extruding, and Alloying |  | 33.5602 | -85.0674 | OP | 2023 | P777 | Furnace | UPP Annealing Furnace P777 | 0.21 | E6BTU/HR |  | OP | 2023 | P777NG | 39900601 | Industrial Processes - NEC | UPP Annealing Furnace P777 - Natural Gas |  | OP | 2023 | 4.866 | E6FT3S | Natural Gas | I | 120 |  |  |  | PM2.5 Primary (Filt + Cond) | CAP |  | 0.018491 | TON | 7.6 | LB | E6FT3S | AP-42 Emission Factor for natural gas | Other Emission Factor (no Control Efficiency used) |  | 2023GADNR | 2023GADNR
13045 | Carroll | 948011 | 4500008 | 30119CPPRDCENTR | Southwire Company -Carrollton | 331420 | Copper Rolling, Drawing, Extruding, and Alloying |  | 33.5602 | -85.0674 | OP | 2023 | P777 | Furnace | UPP Annealing Furnace P777 | 0.21 | E6BTU/HR |  | OP | 2023 | P777NG | 39900601 | Industrial Processes - NEC | UPP Annealing Furnace P777 - Natural Gas |  | OP | 2023 | 4.866 | E6FT3S | Natural Gas | I | 120 |  |  |  | Volatile Organic Compounds | CAP |  | 0.013382 | TON | 5.5 | LB | E6FT3S | AP-42 Emission Factor for natural gas | Other Emission Factor (no Control Efficiency used) |  | 2023GADNR | 2023GADNR
13045 | Carroll | 948011 | 4500008 | 30119CPPRDCENTR | Southwire Company -Carrollton | 331420 | Copper Rolling, Drawing, Extruding, and Alloying |  | 33.5602 | -85.0674 | OP | 2023 | P777 | Furnace | UPP Annealing Furnace P777 | 0.21 | E6BTU/HR |  | OP | 2023 | P777NG | 39900601 | Industrial Processes - NEC | UPP Annealing Furnace P777 - Natural Gas |  | OP | 2023 | 4.866 | E6FT3S | Natural Gas | I | 120 |  |  |  | PM10 Filterable | CAP |  | 0.004623 | TON | 1.9 | LB | E6FT3S | AP-42 Emission Factor for natural gas | Other Emission Factor (no Control Efficiency used) | AP-42 Text: Section 1.4, Table 2 | 2023GADNR | 2023GADNR
13045 | Carroll | 948011 | 4500008 | 30119CPPRDCENTR | Southwire Company -Carrollton | 331420 | Copper Rolling, Drawing, Extruding, and Alloying |  | 33.5602 | -85.0674 | OP | 2023 | P777 | Furnace | UPP Annealing Furnace P777 | 0.21 | E6BTU/HR |  | OP | 2023 | P777NG | 39900601 | Industrial Processes - NEC | UPP Annealing Furnace P777 - Natural Gas |  | OP | 2023 | 4.866 | E6FT3S | Natural Gas | I | 120 |  |  |  | PM2.5 Filterable | CAP |  | 0.004623 | TON | 1.9 | LB | E6FT3S | AP-42 Emission Factor for natural gas | Other Emission Factor (no Control Efficiency used) | AP-42 Text: Section 1.4, Table 2 | 2023GADNR | 2023GADNR
13045 | Carroll | 948011 | 4500008 | 30119CPPRDCENTR | Southwire Company -Carrollton | 331420 | Copper Rolling, Drawing, Extruding, and Alloying |  | 33.5602 | -85.0674 | OP | 2023 | P786 | Furnace | UPP Burn-Off Oven P786 |  |  |  | OP | 2023 | P786NG | 10200603 | Fuel Comb - Industrial Boilers, ICEs - Natural Gas | UPP Burn-Off Oven P786 - Natural Gas |  | OP | 2023 | 0.94 | E6FT3S | Natural Gas | O | 5 |  |  |  | Nitrogen Oxides | CAP |  | 0.047 | TON | 100 | LB | E6FT3S | AP-42 Emission Factor for natural gas | Other Emission Factor (no Control Efficiency used) |  | 2023GADNR | 2023GADNR
13045 | Carroll | 948011 | 4500008 | 30119CPPRDCENTR | Southwire Company -Carrollton | 331420 | Copper Rolling, Drawing, Extruding, and Alloying |  | 33.5602 | -85.0674 | OP | 2023 | P786 | Furnace | UPP Burn-Off Oven P786 |  |  |  | OP | 2023 | P786NG | 10200603 | Fuel Comb - Industrial Boilers, ICEs - Natural Gas | UPP Burn-Off Oven P786 - Natural Gas |  | OP | 2023 | 0.94 | E6FT3S | Natural Gas | O | 5 |  |  |  | PM10 Primary (Filt + Cond) | CAP |  | 0.003572 | TON | 7.6 | LB | E6FT3S | AP-42 Emission Factor for natural gas | Other Emission Factor (no Control Efficiency used) |  | 2023GADNR | 2023GADNR
13045 | Carroll | 948011 | 4500008 | 30119CPPRDCENTR | Southwire Company -Carrollton | 331420 | Copper Rolling, Drawing, Extruding, and Alloying |  | 33.5602 | -85.0674 | OP | 2023 | P786 | Furnace | UPP Burn-Off Oven P786 |  |  |  | OP | 2023 | P786NG | 10200603 | Fuel Comb - Industrial Boilers, ICEs - Natural Gas | UPP Burn-Off Oven P786 - Natural Gas |  | OP | 2023 | 0.94 | E6FT3S | Natural Gas | O | 5 |  |  |  | PM2.5 Primary (Filt + Cond) | CAP |  | 0.003572 | TON | 7.6 | LB | E6FT3S | AP-42 Emission Factor for natural gas | Other Emission Factor (no Control Efficiency used) |  | 2023GADNR | 2023GADNR
13045 | Carroll | 948011 | 4500008 | 30119CPPRDCENTR | Southwire Company -Carrollton | 331420 | Copper Rolling, Drawing, Extruding, and Alloying |  | 33.5602 | -85.0674 | OP | 2023 | P786 | Furnace | UPP Burn-Off Oven P786 |  |  |  | OP | 2023 | P786NG | 10200603 | Fuel Comb - Industrial Boilers, ICEs - Natural Gas | UPP Burn-Off Oven P786 - Natural Gas |  | OP | 2023 | 0.94 | E6FT3S | Natural Gas | O | 5 |  |  |  | Sulfur Dioxide | CAP |  | 0.000282 | TON | 0.6 | LB | E6FT3S | AP-42 Emission Factor for natural gas | Other Emission Factor (no Control Efficiency used) |  | 2023GADNR | 2023GADNR
13045 | Carroll | 948011 | 4500008 | 30119CPPRDCENTR | Southwire Company -Carrollton | 331420 | Copper Rolling, Drawing, Extruding, and Alloying |  | 33.5602 | -85.0674 | OP | 2023 | P786 | Furnace | UPP Burn-Off Oven P786 |  |  |  | OP | 2023 | P786NG | 10200603 | Fuel Comb - Industrial Boilers, ICEs - Natural Gas | UPP Burn-Off Oven P786 - Natural Gas |  | OP | 2023 | 0.94 | E6FT3S | Natural Gas | O | 5 |  |  |  | Volatile Organic Compounds | CAP |  | 0.002585 | TON | 5.5 | LB | E6FT3S | AP-42 Emission Factor for natural gas | Other Emission Factor (no Control Efficiency used) |  | 2023GADNR | 2023GADNR
13045 | Carroll | 948011 | 4500008 | 30119CPPRDCENTR | Southwire Company -Carrollton | 331420 | Copper Rolling, Drawing, Extruding, and Alloying |  | 33.5602 | -85.0674 | OP | 2023 | P786 | Furnace | UPP Burn-Off Oven P786 |  |  |  | OP | 2023 | P786NG | 10200603 | Fuel Comb - Industrial Boilers, ICEs - Natural Gas | UPP Burn-Off Oven P786 - Natural Gas |  | OP | 2023 | 0.94 | E6FT3S | Natural Gas | O | 5 |  |  |  | Carbon Monoxide | CAP |  | 0.03948 | TON | 84 | LB | E6FT3S | AP-42 Emission Factor for natural gas | Other Emission Factor (no Control Efficiency used) |  | 2023GADNR | 2023GADNR
13045 | Carroll | 948011 | 4500008 | 30119CPPRDCENTR | Southwire Company -Carrollton | 331420 | Copper Rolling, Drawing, Extruding, and Alloying |  | 33.5602 | -85.0674 | OP | 2023 | P786 | Furnace | UPP Burn-Off Oven P786 |  |  |  | OP | 2023 | P786NG | 10200603 | Fuel Comb - Industrial Boilers, ICEs - Natural Gas | UPP Burn-Off Oven P786 - Natural Gas |  | OP | 2023 | 0.94 | E6FT3S | Natural Gas | O | 5 |  |  |  | PM10 Filterable | CAP |  | 0.000893 | TON | 1.9 | LB | E6FT3S | AP-42 Emission Factor for natural gas | Other Emission Factor (no Control Efficiency used) | AP-42 Text: Section 1.4, Table 2 | 2023GADNR | 2023GADNR
13045 | Carroll | 948011 | 4500008 | 30119CPPRDCENTR | Southwire Company -Carrollton | 331420 | Copper Rolling, Drawing, Extruding, and Alloying |  | 33.5602 | -85.0674 | OP | 2023 | P786 | Furnace | UPP Burn-Off Oven P786 |  |  |  | OP | 2023 | P786NG | 10200603 | Fuel Comb - Industrial Boilers, ICEs - Natural Gas | UPP Burn-Off Oven P786 - Natural Gas |  | OP | 2023 | 0.94 | E6FT3S | Natural Gas | O | 5 |  |  |  | PM2.5 Filterable | CAP |  | 0.000893 | TON | 1.9 | LB | E6FT3S | AP-42 Emission Factor for natural gas | Other Emission Factor (no Control Efficiency used) | AP-42 Text: Section 1.4, Table 2 | 2023GADNR | 2023GADNR
13045 | Carroll | 948011 | 4500008 | 30119CPPRDCENTR | Southwire Company -Carrollton | 331420 | Copper Rolling, Drawing, Extruding, and Alloying |  | 33.5602 | -85.0674 | OP | 2023 | P786 | Furnace | UPP Burn-Off Oven P786 |  |  |  | OP | 2023 | P786 | 39999999 | Industrial Processes - NEC | UPP Burn-Off Oven P786 - Process |  | OP | 2023 | 0.48 | TON | Plastic | O | 5 |  |  |  | Volatile Organic Compounds | CAP |  | 0.000449 | TON | 0.000936 | LB | LB | PEF based on 1994 Beringer Oven test and 99% afterburner control efficiency | Site-Specific Emission Factor (no Control Efficiency used) |  | 2023GADNR | 2023GADNR
13045 | Carroll | 948011 | 4500008 | 30119CPPRDCENTR | Southwire Company -Carrollton | 331420 | Copper Rolling, Drawing, Extruding, and Alloying |  | 33.5602 | -85.0674 | OP | 2023 | BWINK | Other evaporative sources | BWP Multiple Ink Application Systems |  |  | Includes I112, I113, I114, I118, P687, P633, P636, P639, I122, P160, P161, P688, P158, P646, P642, P651, I691, I692, 750-09, I115, P654, P647A, P647B, P648A, P648B, P659, P664, P667, P668, P669, P674, P677, P680, P695, P325 | OP | 2023 | INK | 30102050 | Industrial Processes - Chemical Manuf | BWP Multiple Ink Application Systems | Includes I112, I113, I114, I118, P687, P633, P636, P639, I122, P160, P161, P688, P158, P646, P642, P651, I691, I692, 750-09, I115, P654, P647A, P647B, P648A, P648B, P659, P664, P667, P668, P669, P674, P677, P680, P695, P325 | OP | 2023 | 414 | GAL | Ink | O | 8760 |  |  |  | Volatile Organic Compounds | CAP |  | 0.6657 | TON |  |  |  |  | Material Balance |  | 2023GADNR | 2023GADNR
13045 | Carroll | 948011 | 4500008 | 30119CPPRDCENTR | Southwire Company -Carrollton | 331420 | Copper Rolling, Drawing, Extruding, and Alloying |  | 33.5602 | -85.0674 | OP | 2023 | MC | Other process equipment | MC Armoring Lines 1-75 |  |  |  | OP | 2023 | MC | 30102050 | Industrial Processes - Chemical Manuf | MC Armoring Lines 1-75 |  | OP | 2023 | 63729 | GAL | Lube Oil | I | 8760 |  |  |  | PM10 Primary (Filt + Cond) | CAP |  | 2.259 | TON | 0.0709 | LB | GAL | Density x (10% oil application) x (10% Oil Mist Coil) | Site-Specific Emission Factor (pre-control) plus Control Efficiency |  | 2023GADNR | 2023GADNR
13045 | Carroll | 948011 | 4500008 | 30119CPPRDCENTR | Southwire Company -Carrollton | 331420 | Copper Rolling, Drawing, Extruding, and Alloying |  | 33.5602 | -85.0674 | OP | 2023 | MC | Other process equipment | MC Armoring Lines 1-75 |  |  |  | OP | 2023 | MC | 30102050 | Industrial Processes - Chemical Manuf | MC Armoring Lines 1-75 |  | OP | 2023 | 63729 | GAL | Lube Oil | I | 8760 |  |  |  | PM2.5 Primary (Filt + Cond) | CAP |  | 2.259 | TON | 0.0709 | LB | GAL | Density x (10% oil application) x (10% Oil Mist Coil) | Site-Specific Emission Factor (pre-control) plus Control Efficiency |  | 2023GADNR | 2023GADNR
13045 | Carroll | 948011 | 4500008 | 30119CPPRDCENTR | Southwire Company -Carrollton | 331420 | Copper Rolling, Drawing, Extruding, and Alloying |  | 33.5602 | -85.0674 | OP | 2023 | MC | Other process equipment | MC Armoring Lines 1-75 |  |  |  | OP | 2023 | MC | 30102050 | Industrial Processes - Chemical Manuf | MC Armoring Lines 1-75 |  | OP | 2023 | 63729 | GAL | Lube Oil | I | 8760 |  |  |  | PM10 Filterable | CAP |  | 2.259 | TON | 0.0709 | LB | GAL | Density x (10% oil application) x (10% Oil Mist Coil) | Site-Specific Emission Factor (pre-control) plus Control Efficiency | Filterable PM is the same as total PM as there is no condensable PM | 2023GADNR | 2023GADNR
13045 | Carroll | 948011 | 4500008 | 30119CPPRDCENTR | Southwire Company -Carrollton | 331420 | Copper Rolling, Drawing, Extruding, and Alloying |  | 33.5602 | -85.0674 | OP | 2023 | MC | Other process equipment | MC Armoring Lines 1-75 |  |  |  | OP | 2023 | MC | 30102050 | Industrial Processes - Chemical Manuf | MC Armoring Lines 1-75 |  | OP | 2023 | 63729 | GAL | Lube Oil | I | 8760 |  |  |  | PM2.5 Filterable | CAP |  | 2.259 | TON | 0.0709 | LB | GAL | Density x (10% oil application) x (10% Oil Mist Coil) | Site-Specific Emission Factor (pre-control) plus Control Efficiency | Filterable PM is the same as total PM as there is no condensable PM | 2023GADNR | 2023GADNR
13045 | Carroll | 948011 | 4500008 | 30119CPPRDCENTR | Southwire Company -Carrollton | 331420 | Copper Rolling, Drawing, Extruding, and Alloying |  | 33.5602 | -85.0674 | OP | 2023 | P307 | Other process equipment | MSG Guyson Shot Blasting Machine P307 |  |  |  | OP | 2023 | P307 | 30900201 | Industrial Processes - NEC | MSG Guyson Glass Bead Machine P307 |  | OP | 2023 | 4000 | LB | Blast | I | 750 |  |  |  | PM10 Primary (Filt + Cond) | CAP |  | 0.0013 | TON | 0.65 | LB | E3LB | Stack Test assuming 95% control efficiency | Stack Test (pre-control) plus Control Efficiency |  | 2023GADNR | 2023GADNR
13045 | Carroll | 948011 | 4500008 | 30119CPPRDCENTR | Southwire Company -Carrollton | 331420 | Copper Rolling, Drawing, Extruding, and Alloying |  | 33.5602 | -85.0674 | OP | 2023 | P307 | Other process equipment | MSG Guyson Shot Blasting Machine P307 |  |  |  | OP | 2023 | P307 | 30900201 | Industrial Processes - NEC | MSG Guyson Glass Bead Machine P307 |  | OP | 2023 | 4000 | LB | Blast | I | 750 |  |  |  | PM2.5 Primary (Filt + Cond) | CAP |  | 0.0013 | TON | 0.65 | LB | E3LB | Stack Test assuming 95% control efficiency | Stack Test (pre-control) plus Control Efficiency |  | 2023GADNR | 2023GADNR
13045 | Carroll | 948011 | 4500008 | 30119CPPRDCENTR | Southwire Company -Carrollton | 331420 | Copper Rolling, Drawing, Extruding, and Alloying |  | 33.5602 | -85.0674 | OP | 2023 | P307 | Other process equipment | MSG Guyson Shot Blasting Machine P307 |  |  |  | OP | 2023 | P307 | 30900201 | Industrial Processes - NEC | MSG Guyson Glass Bead Machine P307 |  | OP | 2023 | 4000 | LB | Blast | I | 750 |  |  |  | PM10 Filterable | CAP |  | 0.0013 | TON | 0.65 | LB | E3LB | Stack Test assuming 95% control efficiency | Stack Test (pre-control) plus Control Efficiency | Filterable PM is the same as total PM as there is no condensable PM | 2023GADNR | 2023GADNR
13045 | Carroll | 948011 | 4500008 | 30119CPPRDCENTR | Southwire Company -Carrollton | 331420 | Copper Rolling, Drawing, Extruding, and Alloying |  | 33.5602 | -85.0674 | OP | 2023 | P307 | Other process equipment | MSG Guyson Shot Blasting Machine P307 |  |  |  | OP | 2023 | P307 | 30900201 | Industrial Processes - NEC | MSG Guyson Glass Bead Machine P307 |  | OP | 2023 | 4000 | LB | Blast | I | 750 |  |  |  | PM2.5 Filterable | CAP |  | 0.0013 | TON | 0.65 | LB | E3LB | Stack Test assuming 95% control efficiency | Stack Test (pre-control) plus Control Efficiency | Filterable PM is the same as total PM as there is no condensable PM | 2023GADNR | 2023GADNR
13045 | Carroll | 948011 | 4500008 | 30119CPPRDCENTR | Southwire Company -Carrollton | 331420 | Copper Rolling, Drawing, Extruding, and Alloying |  | 33.5602 | -85.0674 | OP | 2023 | SOLV1 | Other evaporative sources | BWP Parts Cleaning Solvent Use |  |  |  | OP |  | SOLV1 | 40100399 | Solvent - Degreasing | BWP Parts Cleaning Solvent Use |  | OP | 2023 | 756.7 | GAL | Solvent | I | 5 |  |  |  | Volatile Organic Compounds | CAP |  | 2.49 | TON | 6.59 | LB | GAL | Estimated Emission factor for solvents | Material Balance |  | 2023GADNR | 2023GADNR
13045 | Carroll | 948011 | 4500008 | 30119CPPRDCENTR | Southwire Company -Carrollton | 331420 | Copper Rolling, Drawing, Extruding, and Alloying |  | 33.5602 | -85.0674 | OP | 2023 | SS-126 | Silo | BWP Silo SS-126 V |  |  |  | OP | 2023 | SS-126 | 39999999 | Industrial Processes - NEC | BWP Silo SS-126 |  | OP | 2023 | 1148 | TON | Raw Material | O | 5 |  |  |  | PM10 Primary (Filt + Cond) | CAP |  | 0.04592 | TON | 0.08 | LB | TON | Permit Limit for Silos | Site-Specific Emission Factor (no Control Efficiency used) |  | 2023GADNR | 2023GADNR
13045 | Carroll | 948011 | 4500008 | 30119CPPRDCENTR | Southwire Company -Carrollton | 331420 | Copper Rolling, Drawing, Extruding, and Alloying |  | 33.5602 | -85.0674 | OP | 2023 | SS-126 | Silo | BWP Silo SS-126 V |  |  |  | OP | 2023 | SS-126 | 39999999 | Industrial Processes - NEC | BWP Silo SS-126 |  | OP | 2023 | 1148 | TON | Raw Material | O | 5 |  |  |  | PM2.5 Primary (Filt + Cond) | CAP |  | 0.04592 | TON | 0.08 | LB | TON | Permit Limit for Silos | Site-Specific Emission Factor (no Control Efficiency used) |  | 2023GADNR | 2023GADNR
13045 | Carroll | 948011 | 4500008 | 30119CPPRDCENTR | Southwire Company -Carrollton | 331420 | Copper Rolling, Drawing, Extruding, and Alloying |  | 33.5602 | -85.0674 | OP | 2023 | SS-126 | Silo | BWP Silo SS-126 V |  |  |  | OP | 2023 | SS-126 | 39999999 | Industrial Processes - NEC | BWP Silo SS-126 |  | OP | 2023 | 1148 | TON | Raw Material | O | 5 |  |  |  | PM10 Filterable | CAP |  | 0.04592 | TON | 0.08 | LB | TON | Permit Limit for Silos | Site-Specific Emission Factor (no Control Efficiency used) | Filterable PM is the same as total PM as there is no condensable PM | 2023GADNR | 2023GADNR
13045 | Carroll | 948011 | 4500008 | 30119CPPRDCENTR | Southwire Company -Carrollton | 331420 | Copper Rolling, Drawing, Extruding, and Alloying |  | 33.5602 | -85.0674 | OP | 2023 | SS-126 | Silo | BWP Silo SS-126 V |  |  |  | OP | 2023 | SS-126 | 39999999 | Industrial Processes - NEC | BWP Silo SS-126 |  | OP | 2023 | 1148 | TON | Raw Material | O | 5 |  |  |  | PM2.5 Filterable | CAP |  | 0.04592 | TON | 0.08 | LB | TON | Permit Limit for Silos | Site-Specific Emission Factor (no Control Efficiency used) | Filterable PM is the same as total PM as there is no condensable PM | 2023GADNR | 2023GADNR
13045 | Carroll | 948011 | 4500008 | 30119CPPRDCENTR | Southwire Company -Carrollton | 331420 | Copper Rolling, Drawing, Extruding, and Alloying |  | 33.5602 | -85.0674 | OP | 2023 | SS-135 | Silo | BWP Silo SS-135 |  |  |  | OP | 2023 | SS-135 | 39999999 | Industrial Processes - NEC | BWP Silo SS-135 |  | OP | 2023 | 6607 | TON | Raw Material | O | 750 |  |  |  | PM10 Primary (Filt + Cond) | CAP |  | 0.26428 | TON | 0.08 | LB | TON | Permit Limit for Silos | Site-Specific Emission Factor (no Control Efficiency used) |  | 2023GADNR | 2023GADNR
13045 | Carroll | 948011 | 4500008 | 30119CPPRDCENTR | Southwire Company -Carrollton | 331420 | Copper Rolling, Drawing, Extruding, and Alloying |  | 33.5602 | -85.0674 | OP | 2023 | SS-135 | Silo | BWP Silo SS-135 |  |  |  | OP | 2023 | SS-135 | 39999999 | Industrial Processes - NEC | BWP Silo SS-135 |  | OP | 2023 | 6607 | TON | Raw Material | O | 750 |  |  |  | PM2.5 Primary (Filt + Cond) | CAP |  | 0.26428 | TON | 0.08 | LB | TON | Permit Limit for Silos | Site-Specific Emission Factor (no Control Efficiency used) |  | 2023GADNR | 2023GADNR
13045 | Carroll | 948011 | 4500008 | 30119CPPRDCENTR | Southwire Company -Carrollton | 331420 | Copper Rolling, Drawing, Extruding, and Alloying |  | 33.5602 | -85.0674 | OP | 2023 | SS-135 | Silo | BWP Silo SS-135 |  |  |  | OP | 2023 | SS-135 | 39999999 | Industrial Processes - NEC | BWP Silo SS-135 |  | OP | 2023 | 6607 | TON | Raw Material | O | 750 |  |  |  | PM10 Filterable | CAP |  | 0.26428 | TON | 0.08 | LB | TON | Permit Limit for Silos | Site-Specific Emission Factor (no Control Efficiency used) | Filterable PM is the same as total PM as there is no condensable PM | 2023GADNR | 2023GADNR
13045 | Carroll | 948011 | 4500008 | 30119CPPRDCENTR | Southwire Company -Carrollton | 331420 | Copper Rolling, Drawing, Extruding, and Alloying |  | 33.5602 | -85.0674 | OP | 2023 | SS-135 | Silo | BWP Silo SS-135 |  |  |  | OP | 2023 | SS-135 | 39999999 | Industrial Processes - NEC | BWP Silo SS-135 |  | OP | 2023 | 6607 | TON | Raw Material | O | 750 |  |  |  | PM2.5 Filterable | CAP |  | 0.26428 | TON | 0.08 | LB | TON | Permit Limit for Silos | Site-Specific Emission Factor (no Control Efficiency used) | Filterable PM is the same as total PM as there is no condensable PM | 2023GADNR | 2023GADNR
13045 | Carroll | 948011 | 4500008 | 30119CPPRDCENTR | Southwire Company -Carrollton | 331420 | Copper Rolling, Drawing, Extruding, and Alloying |  | 33.5602 | -85.0674 | OP | 2023 | SS-136 | Silo | BWP Silo SS-136 |  |  |  | OP | 2023 | SS-136 | 39999999 | Industrial Processes - NEC | BWP Silo SS-136 |  | OP | 2023 | 6607 | TON | Raw Material | O | 750 |  |  |  | PM10 Primary (Filt + Cond) | CAP |  | 0.26428 | TON | 0.08 | LB | TON | Permit Limit for Silos | Site-Specific Emission Factor (no Control Efficiency used) |  | 2023GADNR | 2023GADNR
13045 | Carroll | 948011 | 4500008 | 30119CPPRDCENTR | Southwire Company -Carrollton | 331420 | Copper Rolling, Drawing, Extruding, and Alloying |  | 33.5602 | -85.0674 | OP | 2023 | SS-136 | Silo | BWP Silo SS-136 |  |  |  | OP | 2023 | SS-136 | 39999999 | Industrial Processes - NEC | BWP Silo SS-136 |  | OP | 2023 | 6607 | TON | Raw Material | O | 750 |  |  |  | PM2.5 Primary (Filt + Cond) | CAP |  | 0.26428 | TON | 0.08 | LB | TON | Permit Limit for Silos | Site-Specific Emission Factor (no Control Efficiency used) |  | 2023GADNR | 2023GADNR
13045 | Carroll | 948011 | 4500008 | 30119CPPRDCENTR | Southwire Company -Carrollton | 331420 | Copper Rolling, Drawing, Extruding, and Alloying |  | 33.5602 | -85.0674 | OP | 2023 | SS-136 | Silo | BWP Silo SS-136 |  |  |  | OP | 2023 | SS-136 | 39999999 | Industrial Processes - NEC | BWP Silo SS-136 |  | OP | 2023 | 6607 | TON | Raw Material | O | 750 |  |  |  | PM10 Filterable | CAP |  | 0.26428 | TON | 0.08 | LB | TON | Permit Limit for Silos | Site-Specific Emission Factor (no Control Efficiency used) | Filterable PM is the same as total PM as there is no condensable PM | 2023GADNR | 2023GADNR
13045 | Carroll | 948011 | 4500008 | 30119CPPRDCENTR | Southwire Company -Carrollton | 331420 | Copper Rolling, Drawing, Extruding, and Alloying |  | 33.5602 | -85.0674 | OP | 2023 | SS-136 | Silo | BWP Silo SS-136 |  |  |  | OP | 2023 | SS-136 | 39999999 | Industrial Processes - NEC | BWP Silo SS-136 |  | OP | 2023 | 6607 | TON | Raw Material | O | 750 |  |  |  | PM2.5 Filterable | CAP |  | 0.26428 | TON | 0.08 | LB | TON | Permit Limit for Silos | Site-Specific Emission Factor (no Control Efficiency used) | Filterable PM is the same as total PM as there is no condensable PM | 2023GADNR | 2023GADNR
13045 | Carroll | 948011 | 4500008 | 30119CPPRDCENTR | Southwire Company -Carrollton | 331420 | Copper Rolling, Drawing, Extruding, and Alloying |  | 33.5602 | -85.0674 | OP | 2023 | SS-137 | Silo | BWP Silo SS-137 |  |  |  | OP | 2023 | SS-137 | 39999999 | Industrial Processes - NEC | BWP Silo SS-137 |  | OP | 2023 | 10549 | TON | Raw Material | O | 8760 |  |  |  | PM10 Primary (Filt + Cond) | CAP |  | 0.42196 | TON | 0.08 | LB | TON | Permit Limit for Silos | Site-Specific Emission Factor (no Control Efficiency used) |  | 2023GADNR | 2023GADNR
13045 | Carroll | 948011 | 4500008 | 30119CPPRDCENTR | Southwire Company -Carrollton | 331420 | Copper Rolling, Drawing, Extruding, and Alloying |  | 33.5602 | -85.0674 | OP | 2023 | SS-137 | Silo | BWP Silo SS-137 |  |  |  | OP | 2023 | SS-137 | 39999999 | Industrial Processes - NEC | BWP Silo SS-137 |  | OP | 2023 | 10549 | TON | Raw Material | O | 8760 |  |  |  | PM2.5 Primary (Filt + Cond) | CAP |  | 0.42196 | TON | 0.08 | LB | TON | Permit Limit for Silos | Site-Specific Emission Factor (no Control Efficiency used) |  | 2023GADNR | 2023GADNR
13045 | Carroll | 948011 | 4500008 | 30119CPPRDCENTR | Southwire Company -Carrollton | 331420 | Copper Rolling, Drawing, Extruding, and Alloying |  | 33.5602 | -85.0674 | OP | 2023 | SS-137 | Silo | BWP Silo SS-137 |  |  |  | OP | 2023 | SS-137 | 39999999 | Industrial Processes - NEC | BWP Silo SS-137 |  | OP | 2023 | 10549 | TON | Raw Material | O | 8760 |  |  |  | PM10 Filterable | CAP |  | 0.42196 | TON | 0.08 | LB | TON | Permit Limit for Silos | Site-Specific Emission Factor (no Control Efficiency used) | Filterable PM is the same as total PM as there is no condensable PM | 2023GADNR | 2023GADNR
13045 | Carroll | 948011 | 4500008 | 30119CPPRDCENTR | Southwire Company -Carrollton | 331420 | Copper Rolling, Drawing, Extruding, and Alloying |  | 33.5602 | -85.0674 | OP | 2023 | SS-137 | Silo | BWP Silo SS-137 |  |  |  | OP | 2023 | SS-137 | 39999999 | Industrial Processes - NEC | BWP Silo SS-137 |  | OP | 2023 | 10549 | TON | Raw Material | O | 8760 |  |  |  | PM2.5 Filterable | CAP |  | 0.42196 | TON | 0.08 | LB | TON | Permit Limit for Silos | Site-Specific Emission Factor (no Control Efficiency used) | Filterable PM is the same as total PM as there is no condensable PM | 2023GADNR | 2023GADNR
13045 | Carroll | 948011 | 4500008 | 30119CPPRDCENTR | Southwire Company -Carrollton | 331420 | Copper Rolling, Drawing, Extruding, and Alloying |  | 33.5602 | -85.0674 | OP | 2023 | UCOOL1 | Cooling Tower | UPP Cooling Towers |  |  |  | OP | 2023 | COOL1 | 38500101 | Industrial Processes - NEC | UPP Cooling Towers | Three cooling towers | OP | 2023 | 2400 | GAL | Water | O | 8760 |  |  |  | PM10 Primary (Filt + Cond) | CAP |  | 0.52271 | TON |  |  |  |  | Other Emission Factor (no Control Efficiency used) |  | 2023GADNR | 2023GADNR
13045 | Carroll | 948011 | 4500008 | 30119CPPRDCENTR | Southwire Company -Carrollton | 331420 | Copper Rolling, Drawing, Extruding, and Alloying |  | 33.5602 | -85.0674 | OP | 2023 | UCOOL1 | Cooling Tower | UPP Cooling Towers |  |  |  | OP | 2023 | COOL1 | 38500101 | Industrial Processes - NEC | UPP Cooling Towers | Three cooling towers | OP | 2023 | 2400 | GAL | Water | O | 8760 |  |  |  | PM2.5 Primary (Filt + Cond) | CAP |  | 0.52271 | TON |  |  |  |  | Other Emission Factor (no Control Efficiency used) |  | 2023GADNR | 2023GADNR
13045 | Carroll | 948011 | 4500008 | 30119CPPRDCENTR | Southwire Company -Carrollton | 331420 | Copper Rolling, Drawing, Extruding, and Alloying |  | 33.5602 | -85.0674 | OP | 2023 | UCOOL1 | Cooling Tower | UPP Cooling Towers |  |  |  | OP | 2023 | COOL1 | 38500101 | Industrial Processes - NEC | UPP Cooling Towers | Three cooling towers | OP | 2023 | 2400 | GAL | Water | O | 8760 |  |  |  | PM10 Filterable | CAP |  | 0.52271 | TON |  |  |  |  | Other Emission Factor (no Control Efficiency used) | Filterable PM is the same as total PM as there is no condensable PM | 2023GADNR | 2023GADNR
13045 | Carroll | 948011 | 4500008 | 30119CPPRDCENTR | Southwire Company -Carrollton | 331420 | Copper Rolling, Drawing, Extruding, and Alloying |  | 33.5602 | -85.0674 | OP | 2023 | UCOOL1 | Cooling Tower | UPP Cooling Towers |  |  |  | OP | 2023 | COOL1 | 38500101 | Industrial Processes - NEC | UPP Cooling Towers | Three cooling towers | OP | 2023 | 2400 | GAL | Water | O | 8760 |  |  |  | PM2.5 Filterable | CAP |  | 0.52271 | TON |  |  |  |  | Other Emission Factor (no Control Efficiency used) | Filterable PM is the same as total PM as there is no condensable PM | 2023GADNR | 2023GADNR
13045 | Carroll | 948011 | 4500008 | 30119CPPRDCENTR | Southwire Company -Carrollton | 331420 | Copper Rolling, Drawing, Extruding, and Alloying |  | 33.5602 | -85.0674 | OP | 2023 | UPPINK | Other evaporative sources | UPP Miscellaneous Ink Application Assoc w Extrusion |  |  | Includes P251, P255, P259, P261, P263, P265, P267, I299, I293, I294, P737, P743, P750, P753, P746, P747, P766, P767, P768, P769, P772, P773, P774, P775, P503, P506, P509, P512, P515, P518, P754, P755 | OP | 2023 | INK | 30102050 | Industrial Processes - Chemical Manuf | UPP Miscellaneous Ink Application Assoc w Extrusion | Includes P251, P255, P259, P261, P263, P265, P267, I299, I293, I294, P737, P743, P750, P753, P746, P747, P766, P767, P768, P769, P772, P773, P774, P775, P503, P506, P509, P512, P515, P518, P754, P755 | OP | 2023 | 683 | GAL | Ink | I | 8760 |  |  |  | Volatile Organic Compounds | CAP |  | 1.4044 | TON |  |  |  |  | Material Balance |  | 2023GADNR | 2023GADNR
13045 | Carroll | 948011 | 4500008 | 30119CPPRDCENTR | Southwire Company -Carrollton | 331420 | Copper Rolling, Drawing, Extruding, and Alloying |  | 33.5602 | -85.0674 | OP | 2023 | Q467 | Other process equipment | SCRM Rod Mill Quenching & Cooling System Q467 | 38.2 | LB/HR |  | OP | 2023 | Q467 | 39999999 | Industrial Processes - NEC | SCRM Rod Mill Quenching & Cooling Q467 |  | OP | 2023 | 110.3 | TON | Charge | I | 420 |  |  |  | Volatile Organic Compounds | CAP |  | 18.761 | TON |  |  |  |  | Other Emission Factor (pre-control) plus Control Efficiency |  | 2023GADNR | 2023GADNR
13045 | Carroll | 948011 | 4500008 | 30119CPPRDCENTR | Southwire Company -Carrollton | 331420 | Copper Rolling, Drawing, Extruding, and Alloying |  | 33.5602 | -85.0674 | OP | 2023 | P306 | Other process equipment | MSG Goff Shot Peening Machine P306 | 5.25 | TON/HR |  | OP | 2023 | P306 | 30900208 | Industrial Processes - NEC | MSG Goff Shot Peening Machine P306 |  | OP | 2023 | 280 | LB | Product | O | 1560 |  |  |  | PM10 Primary (Filt + Cond) | CAP |  | 9.1e-05 | TON | 0.65 | LB | E3LB | Stack Test assuming 95% control efficiency | Stack Test (pre-control) plus Control Efficiency |  | 2023GADNR | 2023GADNR
13045 | Carroll | 948011 | 4500008 | 30119CPPRDCENTR | Southwire Company -Carrollton | 331420 | Copper Rolling, Drawing, Extruding, and Alloying |  | 33.5602 | -85.0674 | OP | 2023 | P306 | Other process equipment | MSG Goff Shot Peening Machine P306 | 5.25 | TON/HR |  | OP | 2023 | P306 | 30900208 | Industrial Processes - NEC | MSG Goff Shot Peening Machine P306 |  | OP | 2023 | 280 | LB | Product | O | 1560 |  |  |  | PM2.5 Primary (Filt + Cond) | CAP |  | 9.1e-05 | TON | 0.65 | LB | E3LB | Stack Test assuming 95% control efficiency | Stack Test (pre-control) plus Control Efficiency |  | 2023GADNR | 2023GADNR
13045 | Carroll | 948011 | 4500008 | 30119CPPRDCENTR | Southwire Company -Carrollton | 331420 | Copper Rolling, Drawing, Extruding, and Alloying |  | 33.5602 | -85.0674 | OP | 2023 | P306 | Other process equipment | MSG Goff Shot Peening Machine P306 | 5.25 | TON/HR |  | OP | 2023 | P306 | 30900208 | Industrial Processes - NEC | MSG Goff Shot Peening Machine P306 |  | OP | 2023 | 280 | LB | Product | O | 1560 |  |  |  | PM10 Filterable | CAP |  | 9.1e-05 | TON | 0.65 | LB | E3LB | Stack Test assuming 95% control efficiency | Stack Test (pre-control) plus Control Efficiency | Filterable PM is the same as total PM as there is no condensable PM | 2023GADNR | 2023GADNR
13045 | Carroll | 948011 | 4500008 | 30119CPPRDCENTR | Southwire Company -Carrollton | 331420 | Copper Rolling, Drawing, Extruding, and Alloying |  | 33.5602 | -85.0674 | OP | 2023 | P306 | Other process equipment | MSG Goff Shot Peening Machine P306 | 5.25 | TON/HR |  | OP | 2023 | P306 | 30900208 | Industrial Processes - NEC | MSG Goff Shot Peening Machine P306 |  | OP | 2023 | 280 | LB | Product | O | 1560 |  |  |  | PM2.5 Filterable | CAP |  | 9.1e-05 | TON | 0.65 | LB | E3LB | Stack Test assuming 95% control efficiency | Stack Test (pre-control) plus Control Efficiency | Filterable PM is the same as total PM as there is no condensable PM | 2023GADNR | 2023GADNR
13045 | Carroll | 948011 | 4500008 | 30119CPPRDCENTR | Southwire Company -Carrollton | 331420 | Copper Rolling, Drawing, Extruding, and Alloying |  | 33.5602 | -85.0674 | OP | 2023 | F438 | Other/Small Combustion | SCRM Misc Combustion Sources | 19.7 | E6BTU/HR |  | OP | 2023 | LPG438 | 39901001 | Industrial Processes - NEC | SCRM Misc Propane Combustion |  | OP | 2023 | 289.4 | E3GAL | Liquified Petroleum Gas (LPG) | I | 8760 |  |  |  | Carbon Monoxide | CAP |  | 1.0851 | TON | 7.5 | LB | E3GAL | AP-42 Emission Factor | Other Emission Factor (no Control Efficiency used) |  | 2023GADNR | 2023GADNR
13045 | Carroll | 948011 | 4500008 | 30119CPPRDCENTR | Southwire Company -Carrollton | 331420 | Copper Rolling, Drawing, Extruding, and Alloying |  | 33.5602 | -85.0674 | OP | 2023 | F438 | Other/Small Combustion | SCRM Misc Combustion Sources | 19.7 | E6BTU/HR |  | OP | 2023 | LPG438 | 39901001 | Industrial Processes - NEC | SCRM Misc Propane Combustion |  | OP | 2023 | 289.4 | E3GAL | Liquified Petroleum Gas (LPG) | I | 8760 |  |  |  | Nitrogen Oxides | CAP |  | 1.8808 | TON | 13 | LB | E3GAL | AP-42 Emission Factor | Other Emission Factor (no Control Efficiency used) |  | 2023GADNR | 2023GADNR
13045 | Carroll | 948011 | 4500008 | 30119CPPRDCENTR | Southwire Company -Carrollton | 331420 | Copper Rolling, Drawing, Extruding, and Alloying |  | 33.5602 | -85.0674 | OP | 2023 | F438 | Other/Small Combustion | SCRM Misc Combustion Sources | 19.7 | E6BTU/HR |  | OP | 2023 | LPG438 | 39901001 | Industrial Processes - NEC | SCRM Misc Propane Combustion |  | OP | 2023 | 289.4 | E3GAL | Liquified Petroleum Gas (LPG) | I | 8760 |  |  |  | PM10 Primary (Filt + Cond) | CAP |  | 0.10127 | TON | 0.7 | LB | E3GAL | AP-42 Emission Factor | Other Emission Factor (no Control Efficiency used) |  | 2023GADNR | 2023GADNR
13045 | Carroll | 948011 | 4500008 | 30119CPPRDCENTR | Southwire Company -Carrollton | 331420 | Copper Rolling, Drawing, Extruding, and Alloying |  | 33.5602 | -85.0674 | OP | 2023 | F438 | Other/Small Combustion | SCRM Misc Combustion Sources | 19.7 | E6BTU/HR |  | OP | 2023 | LPG438 | 39901001 | Industrial Processes - NEC | SCRM Misc Propane Combustion |  | OP | 2023 | 289.4 | E3GAL | Liquified Petroleum Gas (LPG) | I | 8760 |  |  |  | PM2.5 Primary (Filt + Cond) | CAP |  | 0.10127 | TON | 0.7 | LB | E3GAL | AP-42 Emission Factor | Other Emission Factor (no Control Efficiency used) |  | 2023GADNR | 2023GADNR
13045 | Carroll | 948011 | 4500008 | 30119CPPRDCENTR | Southwire Company -Carrollton | 331420 | Copper Rolling, Drawing, Extruding, and Alloying |  | 33.5602 | -85.0674 | OP | 2023 | F438 | Other/Small Combustion | SCRM Misc Combustion Sources | 19.7 | E6BTU/HR |  | OP | 2023 | LPG438 | 39901001 | Industrial Processes - NEC | SCRM Misc Propane Combustion |  | OP | 2023 | 289.4 | E3GAL | Liquified Petroleum Gas (LPG) | I | 8760 |  |  |  | Sulfur Dioxide | CAP |  | 0.00231 | TON | 0.016 | LB | E3GAL | AP-42 Emission Factor | Other Emission Factor (no Control Efficiency used) |  | 2023GADNR | 2023GADNR
13045 | Carroll | 948011 | 4500008 | 30119CPPRDCENTR | Southwire Company -Carrollton | 331420 | Copper Rolling, Drawing, Extruding, and Alloying |  | 33.5602 | -85.0674 | OP | 2023 | F438 | Other/Small Combustion | SCRM Misc Combustion Sources | 19.7 | E6BTU/HR |  | OP | 2023 | LPG438 | 39901001 | Industrial Processes - NEC | SCRM Misc Propane Combustion |  | OP | 2023 | 289.4 | E3GAL | Liquified Petroleum Gas (LPG) | I | 8760 |  |  |  | Volatile Organic Compounds | CAP |  | 0.14468 | TON | 1 | LB | E3GAL | AP-42 Emission Factor | Other Emission Factor (no Control Efficiency used) |  | 2023GADNR | 2023GADNR
13045 | Carroll | 948011 | 4500008 | 30119CPPRDCENTR | Southwire Company -Carrollton | 331420 | Copper Rolling, Drawing, Extruding, and Alloying |  | 33.5602 | -85.0674 | OP | 2023 | F438 | Other/Small Combustion | SCRM Misc Combustion Sources | 19.7 | E6BTU/HR |  | OP | 2023 | LPG438 | 39901001 | Industrial Processes - NEC | SCRM Misc Propane Combustion |  | OP | 2023 | 289.4 | E3GAL | Liquified Petroleum Gas (LPG) | I | 8760 |  |  |  | PM10 Filterable | CAP |  | 0.028934 | TON | 0.2 | LB | E3GAL | AP-42 Emission Factor | Other Emission Factor (no Control Efficiency used) | AP-42 Text: Section 1.5, Table 1 for Propane | 2023GADNR | 2023GADNR
13045 | Carroll | 948011 | 4500008 | 30119CPPRDCENTR | Southwire Company -Carrollton | 331420 | Copper Rolling, Drawing, Extruding, and Alloying |  | 33.5602 | -85.0674 | OP | 2023 | F438 | Other/Small Combustion | SCRM Misc Combustion Sources | 19.7 | E6BTU/HR |  | OP | 2023 | LPG438 | 39901001 | Industrial Processes - NEC | SCRM Misc Propane Combustion |  | OP | 2023 | 289.4 | E3GAL | Liquified Petroleum Gas (LPG) | I | 8760 |  |  |  | PM2.5 Filterable | CAP |  | 0.028934 | TON | 0.2 | LB | E3GAL | AP-42 Emission Factor | Other Emission Factor (no Control Efficiency used) | AP-42 Text: Section 1.5, Table 1 for Propane | 2023GADNR | 2023GADNR
13045 | Carroll | 948011 | 4500008 | 30119CPPRDCENTR | Southwire Company -Carrollton | 331420 | Copper Rolling, Drawing, Extruding, and Alloying |  | 33.5602 | -85.0674 | OP | 2023 | F438 | Other/Small Combustion | SCRM Misc Combustion Sources | 19.7 | E6BTU/HR |  | OP | 2023 | F438 | 39900601 | Industrial Processes - NEC | SCRM Misc Natural Gas Combustion |  | OP | 2023 | 57.8 | E6FT3S | Natural Gas | I | 8760 |  |  |  | Carbon Monoxide | CAP |  | 2.4276 | TON | 84 | LB | E6FT3S | AP-42 Emission Factor for natural gas | Other Emission Factor (no Control Efficiency used) |  | 2023GADNR | 2023GADNR
13045 | Carroll | 948011 | 4500008 | 30119CPPRDCENTR | Southwire Company -Carrollton | 331420 | Copper Rolling, Drawing, Extruding, and Alloying |  | 33.5602 | -85.0674 | OP | 2023 | F438 | Other/Small Combustion | SCRM Misc Combustion Sources | 19.7 | E6BTU/HR |  | OP | 2023 | F438 | 39900601 | Industrial Processes - NEC | SCRM Misc Natural Gas Combustion |  | OP | 2023 | 57.8 | E6FT3S | Natural Gas | I | 8760 |  |  |  | Nitrogen Oxides | CAP |  | 2.89 | TON | 100 | LB | E6FT3S | AP-42 Emission Factor for natural gas | Other Emission Factor (no Control Efficiency used) |  | 2023GADNR | 2023GADNR
13045 | Carroll | 948011 | 4500008 | 30119CPPRDCENTR | Southwire Company -Carrollton | 331420 | Copper Rolling, Drawing, Extruding, and Alloying |  | 33.5602 | -85.0674 | OP | 2023 | F438 | Other/Small Combustion | SCRM Misc Combustion Sources | 19.7 | E6BTU/HR |  | OP | 2023 | F438 | 39900601 | Industrial Processes - NEC | SCRM Misc Natural Gas Combustion |  | OP | 2023 | 57.8 | E6FT3S | Natural Gas | I | 8760 |  |  |  | PM10 Primary (Filt + Cond) | CAP |  | 0.21964 | TON | 7.6 | LB | E6FT3S | AP-42 Emission Factor for natural gas | Other Emission Factor (no Control Efficiency used) |  | 2023GADNR | 2023GADNR
13045 | Carroll | 948011 | 4500008 | 30119CPPRDCENTR | Southwire Company -Carrollton | 331420 | Copper Rolling, Drawing, Extruding, and Alloying |  | 33.5602 | -85.0674 | OP | 2023 | F438 | Other/Small Combustion | SCRM Misc Combustion Sources | 19.7 | E6BTU/HR |  | OP | 2023 | F438 | 39900601 | Industrial Processes - NEC | SCRM Misc Natural Gas Combustion |  | OP | 2023 | 57.8 | E6FT3S | Natural Gas | I | 8760 |  |  |  | PM2.5 Primary (Filt + Cond) | CAP |  | 0.21964 | TON | 7.6 | LB | E6FT3S | AP-42 Emission Factor for natural gas | Other Emission Factor (no Control Efficiency used) |  | 2023GADNR | 2023GADNR
13045 | Carroll | 948011 | 4500008 | 30119CPPRDCENTR | Southwire Company -Carrollton | 331420 | Copper Rolling, Drawing, Extruding, and Alloying |  | 33.5602 | -85.0674 | OP | 2023 | F438 | Other/Small Combustion | SCRM Misc Combustion Sources | 19.7 | E6BTU/HR |  | OP | 2023 | F438 | 39900601 | Industrial Processes - NEC | SCRM Misc Natural Gas Combustion |  | OP | 2023 | 57.8 | E6FT3S | Natural Gas | I | 8760 |  |  |  | Sulfur Dioxide | CAP |  | 0.01734 | TON | 0.6 | LB | E6FT3S | AP-42 Emission Factor for natural gas | Other Emission Factor (no Control Efficiency used) |  | 2023GADNR | 2023GADNR
13045 | Carroll | 948011 | 4500008 | 30119CPPRDCENTR | Southwire Company -Carrollton | 331420 | Copper Rolling, Drawing, Extruding, and Alloying |  | 33.5602 | -85.0674 | OP | 2023 | F438 | Other/Small Combustion | SCRM Misc Combustion Sources | 19.7 | E6BTU/HR |  | OP | 2023 | F438 | 39900601 | Industrial Processes - NEC | SCRM Misc Natural Gas Combustion |  | OP | 2023 | 57.8 | E6FT3S | Natural Gas | I | 8760 |  |  |  | Volatile Organic Compounds | CAP |  | 0.15895 | TON | 5.5 | LB | E6FT3S | AP-42 Emission Factor for natural gas | Other Emission Factor (no Control Efficiency used) |  | 2023GADNR | 2023GADNR
13045 | Carroll | 948011 | 4500008 | 30119CPPRDCENTR | Southwire Company -Carrollton | 331420 | Copper Rolling, Drawing, Extruding, and Alloying |  | 33.5602 | -85.0674 | OP | 2023 | F438 | Other/Small Combustion | SCRM Misc Combustion Sources | 19.7 | E6BTU/HR |  | OP | 2023 | F438 | 39900601 | Industrial Processes - NEC | SCRM Misc Natural Gas Combustion |  | OP | 2023 | 57.8 | E6FT3S | Natural Gas | I | 8760 |  |  |  | PM10 Filterable | CAP |  | 0.05491 | TON | 1.9 | LB | E6FT3S | AP-42 Emission Factor for natural gas | Other Emission Factor (no Control Efficiency used) | AP-42 Text: Section 1.4, Table 2 | 2023GADNR | 2023GADNR
13045 | Carroll | 948011 | 4500008 | 30119CPPRDCENTR | Southwire Company -Carrollton | 331420 | Copper Rolling, Drawing, Extruding, and Alloying |  | 33.5602 | -85.0674 | OP | 2023 | F438 | Other/Small Combustion | SCRM Misc Combustion Sources | 19.7 | E6BTU/HR |  | OP | 2023 | F438 | 39900601 | Industrial Processes - NEC | SCRM Misc Natural Gas Combustion |  | OP | 2023 | 57.8 | E6FT3S | Natural Gas | I | 8760 |  |  |  | PM2.5 Filterable | CAP |  | 0.05491 | TON | 1.9 | LB | E6FT3S | AP-42 Emission Factor for natural gas | Other Emission Factor (no Control Efficiency used) | AP-42 Text: Section 1.4, Table 2 | 2023GADNR | 2023GADNR
13045 | Carroll | 948011 | 4500008 | 30119CPPRDCENTR | Southwire Company -Carrollton | 331420 | Copper Rolling, Drawing, Extruding, and Alloying |  | 33.5602 | -85.0674 | OP | 2023 | P154 | Other process equipment | BWP Gas Oven P154 [Burns NG] |  |  | 2011 VOC emissions less than 0.0005 tons | OP | 2023 | NG154 | 10200603 | Fuel Comb - Industrial Boilers, ICEs - Natural Gas | BWP P154 Burn Off Oven - Natural gas combustion |  | OP | 2023 | 0.1717 | E6FT3S | Natural Gas | I | 5 |  |  |  | Carbon Monoxide | CAP |  | 0.007177 | TON | 84 | LB | E6FT3S | AP-42 Emission Factor for natural gas | Other Emission Factor (no Control Efficiency used) |  | 2023GADNR | 2023GADNR
13045 | Carroll | 948011 | 4500008 | 30119CPPRDCENTR | Southwire Company -Carrollton | 331420 | Copper Rolling, Drawing, Extruding, and Alloying |  | 33.5602 | -85.0674 | OP | 2023 | P154 | Other process equipment | BWP Gas Oven P154 [Burns NG] |  |  | 2011 VOC emissions less than 0.0005 tons | OP | 2023 | NG154 | 10200603 | Fuel Comb - Industrial Boilers, ICEs - Natural Gas | BWP P154 Burn Off Oven - Natural gas combustion |  | OP | 2023 | 0.1717 | E6FT3S | Natural Gas | I | 5 |  |  |  | Nitrogen Oxides | CAP |  | 0.008544 | TON | 100 | LB | E6FT3S | AP-42 Emission Factor for natural gas | Other Emission Factor (no Control Efficiency used) |  | 2023GADNR | 2023GADNR
13045 | Carroll | 948011 | 4500008 | 30119CPPRDCENTR | Southwire Company -Carrollton | 331420 | Copper Rolling, Drawing, Extruding, and Alloying |  | 33.5602 | -85.0674 | OP | 2023 | P154 | Other process equipment | BWP Gas Oven P154 [Burns NG] |  |  | 2011 VOC emissions less than 0.0005 tons | OP | 2023 | NG154 | 10200603 | Fuel Comb - Industrial Boilers, ICEs - Natural Gas | BWP P154 Burn Off Oven - Natural gas combustion |  | OP | 2023 | 0.1717 | E6FT3S | Natural Gas | I | 5 |  |  |  | PM10 Primary (Filt + Cond) | CAP |  | 0.000649 | TON | 7.6 | LB | E6FT3S | AP-42 Emission Factor for natural gas | Other Emission Factor (no Control Efficiency used) |  | 2023GADNR | 2023GADNR
13045 | Carroll | 948011 | 4500008 | 30119CPPRDCENTR | Southwire Company -Carrollton | 331420 | Copper Rolling, Drawing, Extruding, and Alloying |  | 33.5602 | -85.0674 | OP | 2023 | P154 | Other process equipment | BWP Gas Oven P154 [Burns NG] |  |  | 2011 VOC emissions less than 0.0005 tons | OP | 2023 | NG154 | 10200603 | Fuel Comb - Industrial Boilers, ICEs - Natural Gas | BWP P154 Burn Off Oven - Natural gas combustion |  | OP | 2023 | 0.1717 | E6FT3S | Natural Gas | I | 5 |  |  |  | PM2.5 Primary (Filt + Cond) | CAP |  | 0.000649 | TON | 7.6 | LB | E6FT3S | AP-42 Emission Factor for natural gas | Other Emission Factor (no Control Efficiency used) |  | 2023GADNR | 2023GADNR
13045 | Carroll | 948011 | 4500008 | 30119CPPRDCENTR | Southwire Company -Carrollton | 331420 | Copper Rolling, Drawing, Extruding, and Alloying |  | 33.5602 | -85.0674 | OP | 2023 | P154 | Other process equipment | BWP Gas Oven P154 [Burns NG] |  |  | 2011 VOC emissions less than 0.0005 tons | OP | 2023 | NG154 | 10200603 | Fuel Comb - Industrial Boilers, ICEs - Natural Gas | BWP P154 Burn Off Oven - Natural gas combustion |  | OP | 2023 | 0.1717 | E6FT3S | Natural Gas | I | 5 |  |  |  | Sulfur Dioxide | CAP |  | 5.1e-05 | TON | 0.6 | LB | E6FT3S | AP-42 Emission Factor for natural gas | Other Emission Factor (no Control Efficiency used) |  | 2023GADNR | 2023GADNR
13045 | Carroll | 948011 | 4500008 | 30119CPPRDCENTR | Southwire Company -Carrollton | 331420 | Copper Rolling, Drawing, Extruding, and Alloying |  | 33.5602 | -85.0674 | OP | 2023 | P154 | Other process equipment | BWP Gas Oven P154 [Burns NG] |  |  | 2011 VOC emissions less than 0.0005 tons | OP | 2023 | NG154 | 10200603 | Fuel Comb - Industrial Boilers, ICEs - Natural Gas | BWP P154 Burn Off Oven - Natural gas combustion |  | OP | 2023 | 0.1717 | E6FT3S | Natural Gas | I | 5 |  |  |  | Volatile Organic Compounds | CAP |  | 0.00047 | TON | 5.5 | LB | E6FT3S | AP-42 Emission Factor for natural gas | Other Emission Factor (no Control Efficiency used) |  | 2023GADNR | 2023GADNR
13045 | Carroll | 948011 | 4500008 | 30119CPPRDCENTR | Southwire Company -Carrollton | 331420 | Copper Rolling, Drawing, Extruding, and Alloying |  | 33.5602 | -85.0674 | OP | 2023 | P154 | Other process equipment | BWP Gas Oven P154 [Burns NG] |  |  | 2011 VOC emissions less than 0.0005 tons | OP | 2023 | NG154 | 10200603 | Fuel Comb - Industrial Boilers, ICEs - Natural Gas | BWP P154 Burn Off Oven - Natural gas combustion |  | OP | 2023 | 0.1717 | E6FT3S | Natural Gas | I | 5 |  |  |  | PM10 Filterable | CAP |  | 0.000162 | TON | 1.9 | LB | E6FT3S | AP-42 Emission Factor for natural gas | Other Emission Factor (no Control Efficiency used) | AP-42 Text: Section 1.4, Table 2 | 2023GADNR | 2023GADNR
13045 | Carroll | 948011 | 4500008 | 30119CPPRDCENTR | Southwire Company -Carrollton | 331420 | Copper Rolling, Drawing, Extruding, and Alloying |  | 33.5602 | -85.0674 | OP | 2023 | P154 | Other process equipment | BWP Gas Oven P154 [Burns NG] |  |  | 2011 VOC emissions less than 0.0005 tons | OP | 2023 | NG154 | 10200603 | Fuel Comb - Industrial Boilers, ICEs - Natural Gas | BWP P154 Burn Off Oven - Natural gas combustion |  | OP | 2023 | 0.1717 | E6FT3S | Natural Gas | I | 5 |  |  |  | PM2.5 Filterable | CAP |  | 0.000162 | TON | 1.9 | LB | E6FT3S | AP-42 Emission Factor for natural gas | Other Emission Factor (no Control Efficiency used) | AP-42 Text: Section 1.4, Table 2 | 2023GADNR | 2023GADNR
13045 | Carroll | 948011 | 4500008 | 30119CPPRDCENTR | Southwire Company -Carrollton | 331420 | Copper Rolling, Drawing, Extruding, and Alloying |  | 33.5602 | -85.0674 | OP | 2023 | P154 | Other process equipment | BWP Gas Oven P154 [Burns NG] |  |  | 2011 VOC emissions less than 0.0005 tons | OP | 2023 | P154 | 39999999 | Industrial Processes - NEC | BWP Gas Oven P154 |  | OP | 2023 | 106 | LB | Plastic | I | 5 |  |  |  | Volatile Organic Compounds | CAP |  | 5e-05 | TON | 0.000936 | LB | LB | EF based on 1994 Beringer Oven test and 99% afterburner control efficiency | Site-Specific Emission Factor (pre-control) plus Control Efficiency |  | 2023GADNR | 2023GADNR
13045 | Carroll | 948011 | 4500008 | 30119CPPRDCENTR | Southwire Company -Carrollton | 331420 | Copper Rolling, Drawing, Extruding, and Alloying |  | 33.5602 | -85.0674 | OP | 2023 | P305 | Other process equipment | MSG Empire Shot Blasting Machine P305 | 0.56 | TON/HR |  | OP | 2023 | P305 | 30900202 | Industrial Processes - NEC | MSG Empire Shot Blasting Machine P305 |  | OP | 2023 | 1120 | LB | Product | O | 1560 |  |  |  | PM10 Primary (Filt + Cond) | CAP |  | 0.000364 | TON | 0.65 | LB | E3LB | Stack Test assuming 95% control efficiency | Stack Test (pre-control) plus Control Efficiency |  | 2023GADNR | 2023GADNR
13045 | Carroll | 948011 | 4500008 | 30119CPPRDCENTR | Southwire Company -Carrollton | 331420 | Copper Rolling, Drawing, Extruding, and Alloying |  | 33.5602 | -85.0674 | OP | 2023 | P305 | Other process equipment | MSG Empire Shot Blasting Machine P305 | 0.56 | TON/HR |  | OP | 2023 | P305 | 30900202 | Industrial Processes - NEC | MSG Empire Shot Blasting Machine P305 |  | OP | 2023 | 1120 | LB | Product | O | 1560 |  |  |  | PM2.5 Primary (Filt + Cond) | CAP |  | 0.000364 | TON | 0.65 | LB | E3LB | Stack Test assuming 95% control efficiency | Stack Test (pre-control) plus Control Efficiency |  | 2023GADNR | 2023GADNR
13045 | Carroll | 948011 | 4500008 | 30119CPPRDCENTR | Southwire Company -Carrollton | 331420 | Copper Rolling, Drawing, Extruding, and Alloying |  | 33.5602 | -85.0674 | OP | 2023 | P305 | Other process equipment | MSG Empire Shot Blasting Machine P305 | 0.56 | TON/HR |  | OP | 2023 | P305 | 30900202 | Industrial Processes - NEC | MSG Empire Shot Blasting Machine P305 |  | OP | 2023 | 1120 | LB | Product | O | 1560 |  |  |  | PM10 Filterable | CAP |  | 0.000364 | TON | 0.65 | LB | E3LB | Stack Test assuming 95% control efficiency | Stack Test (pre-control) plus Control Efficiency | Filterable PM is the same as total PM as there is no condensable PM | 2023GADNR | 2023GADNR
13045 | Carroll | 948011 | 4500008 | 30119CPPRDCENTR | Southwire Company -Carrollton | 331420 | Copper Rolling, Drawing, Extruding, and Alloying |  | 33.5602 | -85.0674 | OP | 2023 | P305 | Other process equipment | MSG Empire Shot Blasting Machine P305 | 0.56 | TON/HR |  | OP | 2023 | P305 | 30900202 | Industrial Processes - NEC | MSG Empire Shot Blasting Machine P305 |  | OP | 2023 | 1120 | LB | Product | O | 1560 |  |  |  | PM2.5 Filterable | CAP |  | 0.000364 | TON | 0.65 | LB | E3LB | Stack Test assuming 95% control efficiency | Stack Test (pre-control) plus Control Efficiency | Filterable PM is the same as total PM as there is no condensable PM | 2023GADNR | 2023GADNR
13045 | Carroll | 948011 | 4500008 | 30119CPPRDCENTR | Southwire Company -Carrollton | 331420 | Copper Rolling, Drawing, Extruding, and Alloying |  | 33.5602 | -85.0674 | OP | 2023 | P250 | Other process equipment | UPP Extrusion Line P250 |  |  |  | OP | 2023 | P250 | 39999999 | Industrial Processes - NEC | UPP Extrusion Line P250 |  | OP | 2023 | 557 | TON | Plastic | O | 5 |  |  |  | PM10 Primary (Filt + Cond) | CAP |  | 0.0092 | TON | 0.033 | LB | TON | Permit Limit for pellet hoppers | Site-Specific Emission Factor (no Control Efficiency used) |  | 2023GADNR | 2023GADNR
13045 | Carroll | 948011 | 4500008 | 30119CPPRDCENTR | Southwire Company -Carrollton | 331420 | Copper Rolling, Drawing, Extruding, and Alloying |  | 33.5602 | -85.0674 | OP | 2023 | P250 | Other process equipment | UPP Extrusion Line P250 |  |  |  | OP | 2023 | P250 | 39999999 | Industrial Processes - NEC | UPP Extrusion Line P250 |  | OP | 2023 | 557 | TON | Plastic | O | 5 |  |  |  | PM2.5 Primary (Filt + Cond) | CAP |  | 0.0092 | TON | 0.033 | LB | TON | Permit Limit for pellet hoppers | Site-Specific Emission Factor (no Control Efficiency used) |  | 2023GADNR | 2023GADNR
13045 | Carroll | 948011 | 4500008 | 30119CPPRDCENTR | Southwire Company -Carrollton | 331420 | Copper Rolling, Drawing, Extruding, and Alloying |  | 33.5602 | -85.0674 | OP | 2023 | P250 | Other process equipment | UPP Extrusion Line P250 |  |  |  | OP | 2023 | P250 | 39999999 | Industrial Processes - NEC | UPP Extrusion Line P250 |  | OP | 2023 | 557 | TON | Plastic | O | 5 |  |  |  | Volatile Organic Compounds | CAP |  | 0.24826 | TON |  |  |  |  | Other Emission Factor (pre-control) plus Control Efficiency |  | 2023GADNR | 2023GADNR
13045 | Carroll | 948011 | 4500008 | 30119CPPRDCENTR | Southwire Company -Carrollton | 331420 | Copper Rolling, Drawing, Extruding, and Alloying |  | 33.5602 | -85.0674 | OP | 2023 | P250 | Other process equipment | UPP Extrusion Line P250 |  |  |  | OP | 2023 | P250 | 39999999 | Industrial Processes - NEC | UPP Extrusion Line P250 |  | OP | 2023 | 557 | TON | Plastic | O | 5 |  |  |  | PM10 Filterable | CAP |  | 0.0092 | TON | 0.033 | LB | TON | Permit Limit for pellet hoppers | Site-Specific Emission Factor (no Control Efficiency used) | Filterable PM is the same as total PM as there is no condensable PM | 2023GADNR | 2023GADNR
13045 | Carroll | 948011 | 4500008 | 30119CPPRDCENTR | Southwire Company -Carrollton | 331420 | Copper Rolling, Drawing, Extruding, and Alloying |  | 33.5602 | -85.0674 | OP | 2023 | P250 | Other process equipment | UPP Extrusion Line P250 |  |  |  | OP | 2023 | P250 | 39999999 | Industrial Processes - NEC | UPP Extrusion Line P250 |  | OP | 2023 | 557 | TON | Plastic | O | 5 |  |  |  | PM2.5 Filterable | CAP |  | 0.0092 | TON | 0.033 | LB | TON | Permit Limit for pellet hoppers | Site-Specific Emission Factor (no Control Efficiency used) | Filterable PM is the same as total PM as there is no condensable PM | 2023GADNR | 2023GADNR
13045 | Carroll | 948011 | 4500008 | 30119CPPRDCENTR | Southwire Company -Carrollton | 331420 | Copper Rolling, Drawing, Extruding, and Alloying |  | 33.5602 | -85.0674 | OP | 2023 | P262 | Other process equipment | UPP Extrusion Line P262 |  |  |  | OP | 2023 | P262 | 39999999 | Industrial Processes - NEC | UPP Extrusion Line P262 |  | OP | 2023 | 427 | TON | Plastic | O | 120 |  |  |  | PM10 Primary (Filt + Cond) | CAP |  | 0.00704 | TON | 0.033 | LB | TON | Permit Limit for pellet hoppers | Site-Specific Emission Factor (no Control Efficiency used) |  | 2023GADNR | 2023GADNR
13045 | Carroll | 948011 | 4500008 | 30119CPPRDCENTR | Southwire Company -Carrollton | 331420 | Copper Rolling, Drawing, Extruding, and Alloying |  | 33.5602 | -85.0674 | OP | 2023 | P262 | Other process equipment | UPP Extrusion Line P262 |  |  |  | OP | 2023 | P262 | 39999999 | Industrial Processes - NEC | UPP Extrusion Line P262 |  | OP | 2023 | 427 | TON | Plastic | O | 120 |  |  |  | PM2.5 Primary (Filt + Cond) | CAP |  | 0.00704 | TON | 0.033 | LB | TON | Permit Limit for pellet hoppers | Site-Specific Emission Factor (no Control Efficiency used) |  | 2023GADNR | 2023GADNR
13045 | Carroll | 948011 | 4500008 | 30119CPPRDCENTR | Southwire Company -Carrollton | 331420 | Copper Rolling, Drawing, Extruding, and Alloying |  | 33.5602 | -85.0674 | OP | 2023 | P262 | Other process equipment | UPP Extrusion Line P262 |  |  |  | OP | 2023 | P262 | 39999999 | Industrial Processes - NEC | UPP Extrusion Line P262 |  | OP | 2023 | 427 | TON | Plastic | O | 120 |  |  |  | Volatile Organic Compounds | CAP |  | 0.02177 | TON |  |  |  |  | Other Emission Factor (pre-control) plus Control Efficiency |  | 2023GADNR | 2023GADNR
13045 | Carroll | 948011 | 4500008 | 30119CPPRDCENTR | Southwire Company -Carrollton | 331420 | Copper Rolling, Drawing, Extruding, and Alloying |  | 33.5602 | -85.0674 | OP | 2023 | P262 | Other process equipment | UPP Extrusion Line P262 |  |  |  | OP | 2023 | P262 | 39999999 | Industrial Processes - NEC | UPP Extrusion Line P262 |  | OP | 2023 | 427 | TON | Plastic | O | 120 |  |  |  | PM10 Filterable | CAP |  | 0.00704 | TON | 0.033 | LB | TON | Permit Limit for pellet hoppers | Site-Specific Emission Factor (no Control Efficiency used) | Filterable PM is the same as total PM as there is no condensable PM | 2023GADNR | 2023GADNR
13045 | Carroll | 948011 | 4500008 | 30119CPPRDCENTR | Southwire Company -Carrollton | 331420 | Copper Rolling, Drawing, Extruding, and Alloying |  | 33.5602 | -85.0674 | OP | 2023 | P262 | Other process equipment | UPP Extrusion Line P262 |  |  |  | OP | 2023 | P262 | 39999999 | Industrial Processes - NEC | UPP Extrusion Line P262 |  | OP | 2023 | 427 | TON | Plastic | O | 120 |  |  |  | PM2.5 Filterable | CAP |  | 0.00704 | TON | 0.033 | LB | TON | Permit Limit for pellet hoppers | Site-Specific Emission Factor (no Control Efficiency used) | Filterable PM is the same as total PM as there is no condensable PM | 2023GADNR | 2023GADNR
13045 | Carroll | 948011 | 4500008 | 30119CPPRDCENTR | Southwire Company -Carrollton | 331420 | Copper Rolling, Drawing, Extruding, and Alloying |  | 33.5602 | -85.0674 | OP | 2023 | P264 | Other process equipment | UPP Extrusion Line P264 |  |  |  | OP | 2023 | P264 | 39999999 | Industrial Processes - NEC | UPP Extrusion Line P264 |  | OP | 2023 | 2309 | TON | Plastic | O | 120 |  |  |  | PM10 Primary (Filt + Cond) | CAP |  | 0.03809 | TON | 0.033 | LB | TON | Permit Limit for pellet hoppers | Site-Specific Emission Factor (no Control Efficiency used) |  | 2023GADNR | 2023GADNR
13045 | Carroll | 948011 | 4500008 | 30119CPPRDCENTR | Southwire Company -Carrollton | 331420 | Copper Rolling, Drawing, Extruding, and Alloying |  | 33.5602 | -85.0674 | OP | 2023 | P264 | Other process equipment | UPP Extrusion Line P264 |  |  |  | OP | 2023 | P264 | 39999999 | Industrial Processes - NEC | UPP Extrusion Line P264 |  | OP | 2023 | 2309 | TON | Plastic | O | 120 |  |  |  | PM2.5 Primary (Filt + Cond) | CAP |  | 0.03809 | TON | 0.033 | LB | TON | Permit Limit for pellet hoppers | Site-Specific Emission Factor (no Control Efficiency used) |  | 2023GADNR | 2023GADNR
13045 | Carroll | 948011 | 4500008 | 30119CPPRDCENTR | Southwire Company -Carrollton | 331420 | Copper Rolling, Drawing, Extruding, and Alloying |  | 33.5602 | -85.0674 | OP | 2023 | P264 | Other process equipment | UPP Extrusion Line P264 |  |  |  | OP | 2023 | P264 | 39999999 | Industrial Processes - NEC | UPP Extrusion Line P264 |  | OP | 2023 | 2309 | TON | Plastic | O | 120 |  |  |  | Volatile Organic Compounds | CAP |  | 1.7217 | TON |  |  |  |  | Other Emission Factor (pre-control) plus Control Efficiency |  | 2023GADNR | 2023GADNR
13045 | Carroll | 948011 | 4500008 | 30119CPPRDCENTR | Southwire Company -Carrollton | 331420 | Copper Rolling, Drawing, Extruding, and Alloying |  | 33.5602 | -85.0674 | OP | 2023 | P264 | Other process equipment | UPP Extrusion Line P264 |  |  |  | OP | 2023 | P264 | 39999999 | Industrial Processes - NEC | UPP Extrusion Line P264 |  | OP | 2023 | 2309 | TON | Plastic | O | 120 |  |  |  | PM10 Filterable | CAP |  | 0.03809 | TON | 0.033 | LB | TON | Permit Limit for pellet hoppers | Site-Specific Emission Factor (no Control Efficiency used) | Filterable PM is the same as total PM as there is no condensable PM | 2023GADNR | 2023GADNR
13045 | Carroll | 948011 | 4500008 | 30119CPPRDCENTR | Southwire Company -Carrollton | 331420 | Copper Rolling, Drawing, Extruding, and Alloying |  | 33.5602 | -85.0674 | OP | 2023 | P264 | Other process equipment | UPP Extrusion Line P264 |  |  |  | OP | 2023 | P264 | 39999999 | Industrial Processes - NEC | UPP Extrusion Line P264 |  | OP | 2023 | 2309 | TON | Plastic | O | 120 |  |  |  | PM2.5 Filterable | CAP |  | 0.03809 | TON | 0.033 | LB | TON | Permit Limit for pellet hoppers | Site-Specific Emission Factor (no Control Efficiency used) | Filterable PM is the same as total PM as there is no condensable PM | 2023GADNR | 2023GADNR
13045 | Carroll | 948011 | 4500008 | 30119CPPRDCENTR | Southwire Company -Carrollton | 331420 | Copper Rolling, Drawing, Extruding, and Alloying |  | 33.5602 | -85.0674 | OP | 2023 | P266 | Other process equipment | UPP Extrusion Line P266 |  |  |  | OP | 2023 | P266 | 39999999 | Industrial Processes - NEC | UPP Extrusion Line P266 |  | OP | 2023 | 1586 | TON | Plastic | O | 120 |  |  |  | PM10 Primary (Filt + Cond) | CAP |  | 0.02616 | TON | 0.033 | LB | TON | Permit Limit for pellet hoppers | Site-Specific Emission Factor (no Control Efficiency used) |  | 2023GADNR | 2023GADNR
13045 | Carroll | 948011 | 4500008 | 30119CPPRDCENTR | Southwire Company -Carrollton | 331420 | Copper Rolling, Drawing, Extruding, and Alloying |  | 33.5602 | -85.0674 | OP | 2023 | P266 | Other process equipment | UPP Extrusion Line P266 |  |  |  | OP | 2023 | P266 | 39999999 | Industrial Processes - NEC | UPP Extrusion Line P266 |  | OP | 2023 | 1586 | TON | Plastic | O | 120 |  |  |  | PM2.5 Primary (Filt + Cond) | CAP |  | 0.02616 | TON | 0.033 | LB | TON | Permit Limit for pellet hoppers | Site-Specific Emission Factor (no Control Efficiency used) |  | 2023GADNR | 2023GADNR
13045 | Carroll | 948011 | 4500008 | 30119CPPRDCENTR | Southwire Company -Carrollton | 331420 | Copper Rolling, Drawing, Extruding, and Alloying |  | 33.5602 | -85.0674 | OP | 2023 | P266 | Other process equipment | UPP Extrusion Line P266 |  |  |  | OP | 2023 | P266 | 39999999 | Industrial Processes - NEC | UPP Extrusion Line P266 |  | OP | 2023 | 1586 | TON | Plastic | O | 120 |  |  |  | Volatile Organic Compounds | CAP |  | 1.1837 | TON |  |  |  |  | Other Emission Factor (pre-control) plus Control Efficiency |  | 2023GADNR | 2023GADNR
13045 | Carroll | 948011 | 4500008 | 30119CPPRDCENTR | Southwire Company -Carrollton | 331420 | Copper Rolling, Drawing, Extruding, and Alloying |  | 33.5602 | -85.0674 | OP | 2023 | P266 | Other process equipment | UPP Extrusion Line P266 |  |  |  | OP | 2023 | P266 | 39999999 | Industrial Processes - NEC | UPP Extrusion Line P266 |  | OP | 2023 | 1586 | TON | Plastic | O | 120 |  |  |  | PM10 Filterable | CAP |  | 0.02616 | TON | 0.033 | LB | TON | Permit Limit for pellet hoppers | Site-Specific Emission Factor (no Control Efficiency used) | Filterable PM is the same as total PM as there is no condensable PM | 2023GADNR | 2023GADNR
13045 | Carroll | 948011 | 4500008 | 30119CPPRDCENTR | Southwire Company -Carrollton | 331420 | Copper Rolling, Drawing, Extruding, and Alloying |  | 33.5602 | -85.0674 | OP | 2023 | P266 | Other process equipment | UPP Extrusion Line P266 |  |  |  | OP | 2023 | P266 | 39999999 | Industrial Processes - NEC | UPP Extrusion Line P266 |  | OP | 2023 | 1586 | TON | Plastic | O | 120 |  |  |  | PM2.5 Filterable | CAP |  | 0.02616 | TON | 0.033 | LB | TON | Permit Limit for pellet hoppers | Site-Specific Emission Factor (no Control Efficiency used) | Filterable PM is the same as total PM as there is no condensable PM | 2023GADNR | 2023GADNR
13045 | Carroll | 948011 | 4500008 | 30119CPPRDCENTR | Southwire Company -Carrollton | 331420 | Copper Rolling, Drawing, Extruding, and Alloying |  | 33.5602 | -85.0674 | OP | 2023 | 1080-1 | Furnace | UPP 11-Hour Annealer 1080-1 |  |  |  | OP | 2023 | 1080-1 | 39999999 | Industrial Processes - NEC | UPP 11-Hour Annealer 1080-1 - Process |  | OP | 2023 | 1256 | TON | Metal | O | 5 |  |  |  | PM2.5 Primary (Filt + Cond) | CAP |  | 0.00211 | TON | 0.00336 | LB | TON | 1994 testing of the 11-hour annealing oven (1080-01). | Stack Test (no Control Efficiency used) |  | 2023GADNR | 2023GADNR
13045 | Carroll | 948011 | 4500008 | 30119CPPRDCENTR | Southwire Company -Carrollton | 331420 | Copper Rolling, Drawing, Extruding, and Alloying |  | 33.5602 | -85.0674 | OP | 2023 | 1080-1 | Furnace | UPP 11-Hour Annealer 1080-1 |  |  |  | OP | 2023 | 1080-1 | 39999999 | Industrial Processes - NEC | UPP 11-Hour Annealer 1080-1 - Process |  | OP | 2023 | 1256 | TON | Metal | O | 5 |  |  |  | Volatile Organic Compounds | CAP |  | 0.09168 | TON | 0.146 | LB | TON | 1994 testing of VOC annealing factor | Stack Test (no Control Efficiency used) |  | 2023GADNR | 2023GADNR
13045 | Carroll | 948011 | 4500008 | 30119CPPRDCENTR | Southwire Company -Carrollton | 331420 | Copper Rolling, Drawing, Extruding, and Alloying |  | 33.5602 | -85.0674 | OP | 2023 | 1080-1 | Furnace | UPP 11-Hour Annealer 1080-1 |  |  |  | OP | 2023 | 1080-1 | 39999999 | Industrial Processes - NEC | UPP 11-Hour Annealer 1080-1 - Process |  | OP | 2023 | 1256 | TON | Metal | O | 5 |  |  |  | PM10 Filterable | CAP |  | 0.00211 | TON | 0.00336 | LB | TON | 1994 testing of the 11-hour annealing oven (1080-01). | Stack Test (no Control Efficiency used) | Filterable PM is the same as total PM as there is no condensable PM | 2023GADNR | 2023GADNR
13045 | Carroll | 948011 | 4500008 | 30119CPPRDCENTR | Southwire Company -Carrollton | 331420 | Copper Rolling, Drawing, Extruding, and Alloying |  | 33.5602 | -85.0674 | OP | 2023 | 1080-1 | Furnace | UPP 11-Hour Annealer 1080-1 |  |  |  | OP | 2023 | 1080-1 | 39999999 | Industrial Processes - NEC | UPP 11-Hour Annealer 1080-1 - Process |  | OP | 2023 | 1256 | TON | Metal | O | 5 |  |  |  | PM2.5 Filterable | CAP |  | 0.00211 | TON | 0.00336 | LB | TON | 1994 testing of the 11-hour annealing oven (1080-01). | Stack Test (no Control Efficiency used) | Filterable PM is the same as total PM as there is no condensable PM | 2023GADNR | 2023GADNR
13045 | Carroll | 948011 | 4500008 | 30119CPPRDCENTR | Southwire Company -Carrollton | 331420 | Copper Rolling, Drawing, Extruding, and Alloying |  | 33.5602 | -85.0674 | OP | 2023 | 1080-1 | Furnace | UPP 11-Hour Annealer 1080-1 |  |  |  | OP | 2023 | 1080-1 | 39999999 | Industrial Processes - NEC | UPP 11-Hour Annealer 1080-1 - Process |  | OP | 2023 | 1256 | TON | Metal | O | 5 |  |  |  | PM10 Primary (Filt + Cond) | CAP |  | 0.00211 | TON | 0.00336 | LB | TON | 1994 testing of the 11-hour annealing oven (1080-01). | Stack Test (no Control Efficiency used) |  | 2023GADNR | 2023GADNR
13045 | Carroll | 948011 | 4500008 | 30119CPPRDCENTR | Southwire Company -Carrollton | 331420 | Copper Rolling, Drawing, Extruding, and Alloying |  | 33.5602 | -85.0674 | OP | 2023 | 1080-1 | Furnace | UPP 11-Hour Annealer 1080-1 |  |  |  | OP | 2023 | 1080-1NG | 39900601 | Industrial Processes - NEC | UPP 11-Hour Annealer 1080-1 - Natural Gas |  | OP | 2023 | 0.4823 | E6FT3S | Natural Gas | I | 5 |  |  |  | PM10 Primary (Filt + Cond) | CAP |  | 0.001833 | TON | 7.6 | LB | E6FT3S | AP-42 Emission Factor for natural gas | Other Emission Factor (no Control Efficiency used) |  | 2023GADNR | 2023GADNR
13045 | Carroll | 948011 | 4500008 | 30119CPPRDCENTR | Southwire Company -Carrollton | 331420 | Copper Rolling, Drawing, Extruding, and Alloying |  | 33.5602 | -85.0674 | OP | 2023 | 1080-1 | Furnace | UPP 11-Hour Annealer 1080-1 |  |  |  | OP | 2023 | 1080-1NG | 39900601 | Industrial Processes - NEC | UPP 11-Hour Annealer 1080-1 - Natural Gas |  | OP | 2023 | 0.4823 | E6FT3S | Natural Gas | I | 5 |  |  |  | PM2.5 Primary (Filt + Cond) | CAP |  | 0.001833 | TON | 7.6 | LB | E6FT3S | AP-42 Emission Factor for natural gas | Other Emission Factor (no Control Efficiency used) |  | 2023GADNR | 2023GADNR
13045 | Carroll | 948011 | 4500008 | 30119CPPRDCENTR | Southwire Company -Carrollton | 331420 | Copper Rolling, Drawing, Extruding, and Alloying |  | 33.5602 | -85.0674 | OP | 2023 | 1080-1 | Furnace | UPP 11-Hour Annealer 1080-1 |  |  |  | OP | 2023 | 1080-1NG | 39900601 | Industrial Processes - NEC | UPP 11-Hour Annealer 1080-1 - Natural Gas |  | OP | 2023 | 0.4823 | E6FT3S | Natural Gas | I | 5 |  |  |  | Volatile Organic Compounds | CAP |  | 0.001326 | TON | 5.5 | LB | E6FT3S | AP-42 Emission Factor for natural gas | Other Emission Factor (no Control Efficiency used) |  | 2023GADNR | 2023GADNR
13045 | Carroll | 948011 | 4500008 | 30119CPPRDCENTR | Southwire Company -Carrollton | 331420 | Copper Rolling, Drawing, Extruding, and Alloying |  | 33.5602 | -85.0674 | OP | 2023 | 1080-1 | Furnace | UPP 11-Hour Annealer 1080-1 |  |  |  | OP | 2023 | 1080-1NG | 39900601 | Industrial Processes - NEC | UPP 11-Hour Annealer 1080-1 - Natural Gas |  | OP | 2023 | 0.4823 | E6FT3S | Natural Gas | I | 5 |  |  |  | Carbon Monoxide | CAP |  | 0.020257 | TON | 84 | LB | E6FT3S | AP-42 Emission Factor for natural gas | Other Emission Factor (no Control Efficiency used) |  | 2023GADNR | 2023GADNR
13045 | Carroll | 948011 | 4500008 | 30119CPPRDCENTR | Southwire Company -Carrollton | 331420 | Copper Rolling, Drawing, Extruding, and Alloying |  | 33.5602 | -85.0674 | OP | 2023 | 1080-1 | Furnace | UPP 11-Hour Annealer 1080-1 |  |  |  | OP | 2023 | 1080-1NG | 39900601 | Industrial Processes - NEC | UPP 11-Hour Annealer 1080-1 - Natural Gas |  | OP | 2023 | 0.4823 | E6FT3S | Natural Gas | I | 5 |  |  |  | Nitrogen Oxides | CAP |  | 0.024115 | TON | 100 | LB | E6FT3S | AP-42 Emission Factor for natural gas | Other Emission Factor (no Control Efficiency used) |  | 2023GADNR | 2023GADNR
13045 | Carroll | 948011 | 4500008 | 30119CPPRDCENTR | Southwire Company -Carrollton | 331420 | Copper Rolling, Drawing, Extruding, and Alloying |  | 33.5602 | -85.0674 | OP | 2023 | 1080-1 | Furnace | UPP 11-Hour Annealer 1080-1 |  |  |  | OP | 2023 | 1080-1NG | 39900601 | Industrial Processes - NEC | UPP 11-Hour Annealer 1080-1 - Natural Gas |  | OP | 2023 | 0.4823 | E6FT3S | Natural Gas | I | 5 |  |  |  | Sulfur Dioxide | CAP |  | 0.000145 | TON | 0.6 | LB | E6FT3S | AP-42 Emission Factor for natural gas | Other Emission Factor (no Control Efficiency used) |  | 2023GADNR | 2023GADNR
13045 | Carroll | 948011 | 4500008 | 30119CPPRDCENTR | Southwire Company -Carrollton | 331420 | Copper Rolling, Drawing, Extruding, and Alloying |  | 33.5602 | -85.0674 | OP | 2023 | 1080-1 | Furnace | UPP 11-Hour Annealer 1080-1 |  |  |  | OP | 2023 | 1080-1NG | 39900601 | Industrial Processes - NEC | UPP 11-Hour Annealer 1080-1 - Natural Gas |  | OP | 2023 | 0.4823 | E6FT3S | Natural Gas | I | 5 |  |  |  | PM10 Filterable | CAP |  | 0.000458 | TON | 1.9 | LB | E6FT3S | AP-42 Emission Factor for natural gas | Other Emission Factor (no Control Efficiency used) | AP-42 Text: Section 1.4, Table 2 | 2023GADNR | 2023GADNR
13045 | Carroll | 948011 | 4500008 | 30119CPPRDCENTR | Southwire Company -Carrollton | 331420 | Copper Rolling, Drawing, Extruding, and Alloying |  | 33.5602 | -85.0674 | OP | 2023 | 1080-1 | Furnace | UPP 11-Hour Annealer 1080-1 |  |  |  | OP | 2023 | 1080-1NG | 39900601 | Industrial Processes - NEC | UPP 11-Hour Annealer 1080-1 - Natural Gas |  | OP | 2023 | 0.4823 | E6FT3S | Natural Gas | I | 5 |  |  |  | PM2.5 Filterable | CAP |  | 0.000458 | TON | 1.9 | LB | E6FT3S | AP-42 Emission Factor for natural gas | Other Emission Factor (no Control Efficiency used) | AP-42 Text: Section 1.4, Table 2 | 2023GADNR | 2023GADNR
13045 | Carroll | 948011 | 4500008 | 30119CPPRDCENTR | Southwire Company -Carrollton | 331420 | Copper Rolling, Drawing, Extruding, and Alloying |  | 33.5602 | -85.0674 | OP | 2023 | COOL1 | Cooling Tower | SCRM Cooling Towers (3) |  |  |  | OP | 2023 | COOL1 | 38500101 | Industrial Processes - NEC | SCRM Cooling Towers (3) | Three Cooling Towers | OP | 2023 | 2400 | GAL | Water | I | 8760 |  |  |  | PM10 Primary (Filt + Cond) | CAP |  | 0.6969 | TON |  |  |  |  | Other Emission Factor (pre-control) plus Control Efficiency |  | 2023GADNR | 2023GADNR
13045 | Carroll | 948011 | 4500008 | 30119CPPRDCENTR | Southwire Company -Carrollton | 331420 | Copper Rolling, Drawing, Extruding, and Alloying |  | 33.5602 | -85.0674 | OP | 2023 | COOL1 | Cooling Tower | SCRM Cooling Towers (3) |  |  |  | OP | 2023 | COOL1 | 38500101 | Industrial Processes - NEC | SCRM Cooling Towers (3) | Three Cooling Towers | OP | 2023 | 2400 | GAL | Water | I | 8760 |  |  |  | PM2.5 Primary (Filt + Cond) | CAP |  | 0.6969 | TON |  |  |  |  | Other Emission Factor (pre-control) plus Control Efficiency |  | 2023GADNR | 2023GADNR
13045 | Carroll | 948011 | 4500008 | 30119CPPRDCENTR | Southwire Company -Carrollton | 331420 | Copper Rolling, Drawing, Extruding, and Alloying |  | 33.5602 | -85.0674 | OP | 2023 | COOL1 | Cooling Tower | SCRM Cooling Towers (3) |  |  |  | OP | 2023 | COOL1 | 38500101 | Industrial Processes - NEC | SCRM Cooling Towers (3) | Three Cooling Towers | OP | 2023 | 2400 | GAL | Water | I | 8760 |  |  |  | PM10 Filterable | CAP |  | 0.6969 | TON |  |  |  |  | Other Emission Factor (pre-control) plus Control Efficiency | Filterable PM is the same as total PM as there is no condensable PM | 2023GADNR | 2023GADNR
13045 | Carroll | 948011 | 4500008 | 30119CPPRDCENTR | Southwire Company -Carrollton | 331420 | Copper Rolling, Drawing, Extruding, and Alloying |  | 33.5602 | -85.0674 | OP | 2023 | COOL1 | Cooling Tower | SCRM Cooling Towers (3) |  |  |  | OP | 2023 | COOL1 | 38500101 | Industrial Processes - NEC | SCRM Cooling Towers (3) | Three Cooling Towers | OP | 2023 | 2400 | GAL | Water | I | 8760 |  |  |  | PM2.5 Filterable | CAP |  | 0.6969 | TON |  |  |  |  | Other Emission Factor (pre-control) plus Control Efficiency | Filterable PM is the same as total PM as there is no condensable PM | 2023GADNR | 2023GADNR
13045 | Carroll | 948011 | 4500008 | 30119CPPRDCENTR | Southwire Company -Carrollton | 331420 | Copper Rolling, Drawing, Extruding, and Alloying |  | 33.5602 | -85.0674 | OP | 2023 | F409 | Furnace | SCRM Rod Mill Shaft Furnace F409 | 144 | E3LB/HR |  | OP | 2023 | F409 | 39999999 | Industrial Processes - NEC | Rod Mill Shaft Furnace F409 |  | OP | 2023 | 180834 | TON | Charge | I | 420 |  |  |  | Sulfur Dioxide | CAP |  | 2.17 | TON | 0.024 | LB | TON | 1994 Stack Test | Stack Test (pre-control) plus Control Efficiency |  | 2023GADNR | 2023GADNR
13045 | Carroll | 948011 | 4500008 | 30119CPPRDCENTR | Southwire Company -Carrollton | 331420 | Copper Rolling, Drawing, Extruding, and Alloying |  | 33.5602 | -85.0674 | OP | 2023 | F409 | Furnace | SCRM Rod Mill Shaft Furnace F409 | 144 | E3LB/HR |  | OP | 2023 | F409 | 39999999 | Industrial Processes - NEC | Rod Mill Shaft Furnace F409 |  | OP | 2023 | 180834 | TON | Charge | I | 420 |  |  |  | PM2.5 Primary (Filt + Cond) | CAP |  | 4.7017 | TON | 0.052 | LB | TON | 2001 Stack Test | Stack Test (pre-control) plus Control Efficiency |  | 2023GADNR | 2023GADNR
13045 | Carroll | 948011 | 4500008 | 30119CPPRDCENTR | Southwire Company -Carrollton | 331420 | Copper Rolling, Drawing, Extruding, and Alloying |  | 33.5602 | -85.0674 | OP | 2023 | F409 | Furnace | SCRM Rod Mill Shaft Furnace F409 | 144 | E3LB/HR |  | OP | 2023 | F409 | 39999999 | Industrial Processes - NEC | Rod Mill Shaft Furnace F409 |  | OP | 2023 | 180834 | TON | Charge | I | 420 |  |  |  | Carbon Monoxide | CAP |  | 217.001 | TON | 2.4 | LB | TON | 2001 Stack Test | Stack Test (pre-control) plus Control Efficiency |  | 2023GADNR | 2023GADNR
13045 | Carroll | 948011 | 4500008 | 30119CPPRDCENTR | Southwire Company -Carrollton | 331420 | Copper Rolling, Drawing, Extruding, and Alloying |  | 33.5602 | -85.0674 | OP | 2023 | F409 | Furnace | SCRM Rod Mill Shaft Furnace F409 | 144 | E3LB/HR |  | OP | 2023 | F409 | 39999999 | Industrial Processes - NEC | Rod Mill Shaft Furnace F409 |  | OP | 2023 | 180834 | TON | Charge | I | 420 |  |  |  | Lead | CAP/HAP | HAP-Metal | 120 | LB | 0.04 | LB | HR | 2001 Stack Test | Stack Test (pre-control) plus Control Efficiency |  | 2023GADNR | 2023GADNR
13045 | Carroll | 948011 | 4500008 | 30119CPPRDCENTR | Southwire Company -Carrollton | 331420 | Copper Rolling, Drawing, Extruding, and Alloying |  | 33.5602 | -85.0674 | OP | 2023 | F409 | Furnace | SCRM Rod Mill Shaft Furnace F409 | 144 | E3LB/HR |  | OP | 2023 | F409 | 39999999 | Industrial Processes - NEC | Rod Mill Shaft Furnace F409 |  | OP | 2023 | 180834 | TON | Charge | I | 420 |  |  |  | Nitrogen Oxides | CAP |  | 3.5263 | TON | 0.039 | LB | TON | 1994 Stack Test | Stack Test (pre-control) plus Control Efficiency |  | 2023GADNR | 2023GADNR
13045 | Carroll | 948011 | 4500008 | 30119CPPRDCENTR | Southwire Company -Carrollton | 331420 | Copper Rolling, Drawing, Extruding, and Alloying |  | 33.5602 | -85.0674 | OP | 2023 | F409 | Furnace | SCRM Rod Mill Shaft Furnace F409 | 144 | E3LB/HR |  | OP | 2023 | F409 | 39999999 | Industrial Processes - NEC | Rod Mill Shaft Furnace F409 |  | OP | 2023 | 180834 | TON | Charge | I | 420 |  |  |  | PM10 Primary (Filt + Cond) | CAP |  | 4.7017 | TON | 0.052 | LB | TON | 2001 Stack Test | Stack Test (pre-control) plus Control Efficiency |  | 2023GADNR | 2023GADNR
13045 | Carroll | 948011 | 4500008 | 30119CPPRDCENTR | Southwire Company -Carrollton | 331420 | Copper Rolling, Drawing, Extruding, and Alloying |  | 33.5602 | -85.0674 | OP | 2023 | F409 | Furnace | SCRM Rod Mill Shaft Furnace F409 | 144 | E3LB/HR |  | OP | 2023 | F409 | 39999999 | Industrial Processes - NEC | Rod Mill Shaft Furnace F409 |  | OP | 2023 | 180834 | TON | Charge | I | 420 |  |  |  | PM10 Filterable | CAP |  | 4.7017 | TON | 0.052 | LB | TON | 2001 Stack Test | Stack Test (pre-control) plus Control Efficiency | Filterable PM is the same as total PM as there is no condensable PM | 2023GADNR | 2023GADNR
13045 | Carroll | 948011 | 4500008 | 30119CPPRDCENTR | Southwire Company -Carrollton | 331420 | Copper Rolling, Drawing, Extruding, and Alloying |  | 33.5602 | -85.0674 | OP | 2023 | F409 | Furnace | SCRM Rod Mill Shaft Furnace F409 | 144 | E3LB/HR |  | OP | 2023 | F409 | 39999999 | Industrial Processes - NEC | Rod Mill Shaft Furnace F409 |  | OP | 2023 | 180834 | TON | Charge | I | 420 |  |  |  | PM2.5 Filterable | CAP |  | 4.7017 | TON | 0.052 | LB | TON | 2001 Stack Test | Stack Test (pre-control) plus Control Efficiency | Filterable PM is the same as total PM as there is no condensable PM | 2023GADNR | 2023GADNR
13045 | Carroll | 948011 | 4500008 | 30119CPPRDCENTR | Southwire Company -Carrollton | 331420 | Copper Rolling, Drawing, Extruding, and Alloying |  | 33.5602 | -85.0674 | OP | 2023 | P910 | Other process equipment | CEM Vertical Tray Flame Chamber P910 | 0.21 | E6BTU/HR |  | OP | 2023 | P910LP | 39901001 | Industrial Processes - NEC | CEM Vertical Tray Flame Chamber P910 - Propane |  | OP | 2023 | 0.12 | E3GAL | Liquified Petroleum Gas (LPG) | O | 5 |  |  |  | Carbon Monoxide | CAP |  | 0.00045 | TON | 7.5 | LB | E3GAL | AP-42 Emission Factor for propane | Other Emission Factor (no Control Efficiency used) |  | 2023GADNR | 2023GADNR
13045 | Carroll | 948011 | 4500008 | 30119CPPRDCENTR | Southwire Company -Carrollton | 331420 | Copper Rolling, Drawing, Extruding, and Alloying |  | 33.5602 | -85.0674 | OP | 2023 | P910 | Other process equipment | CEM Vertical Tray Flame Chamber P910 | 0.21 | E6BTU/HR |  | OP | 2023 | P910LP | 39901001 | Industrial Processes - NEC | CEM Vertical Tray Flame Chamber P910 - Propane |  | OP | 2023 | 0.12 | E3GAL | Liquified Petroleum Gas (LPG) | O | 5 |  |  |  | Nitrogen Oxides | CAP |  | 0.00078 | TON | 13 | LB | E3GAL | AP-42 Emission Factor for propane | Other Emission Factor (no Control Efficiency used) |  | 2023GADNR | 2023GADNR
13045 | Carroll | 948011 | 4500008 | 30119CPPRDCENTR | Southwire Company -Carrollton | 331420 | Copper Rolling, Drawing, Extruding, and Alloying |  | 33.5602 | -85.0674 | OP | 2023 | P910 | Other process equipment | CEM Vertical Tray Flame Chamber P910 | 0.21 | E6BTU/HR |  | OP | 2023 | P910LP | 39901001 | Industrial Processes - NEC | CEM Vertical Tray Flame Chamber P910 - Propane |  | OP | 2023 | 0.12 | E3GAL | Liquified Petroleum Gas (LPG) | O | 5 |  |  |  | Sulfur Dioxide | CAP |  | 1e-06 | TON | 0.018 | LB | E3GAL | AP-42 Emission Factor for propane | Other Emission Factor (no Control Efficiency used) |  | 2023GADNR | 2023GADNR
13045 | Carroll | 948011 | 4500008 | 30119CPPRDCENTR | Southwire Company -Carrollton | 331420 | Copper Rolling, Drawing, Extruding, and Alloying |  | 33.5602 | -85.0674 | OP | 2023 | P910 | Other process equipment | CEM Vertical Tray Flame Chamber P910 | 0.21 | E6BTU/HR |  | OP | 2023 | P910LP | 39901001 | Industrial Processes - NEC | CEM Vertical Tray Flame Chamber P910 - Propane |  | OP | 2023 | 0.12 | E3GAL | Liquified Petroleum Gas (LPG) | O | 5 |  |  |  | PM10 Primary (Filt + Cond) | CAP |  | 4.2e-05 | TON | 0.7 | LB | E3GAL | AP-42 Emission Factor for propane | Other Emission Factor (no Control Efficiency used) |  | 2023GADNR | 2023GADNR
13045 | Carroll | 948011 | 4500008 | 30119CPPRDCENTR | Southwire Company -Carrollton | 331420 | Copper Rolling, Drawing, Extruding, and Alloying |  | 33.5602 | -85.0674 | OP | 2023 | P910 | Other process equipment | CEM Vertical Tray Flame Chamber P910 | 0.21 | E6BTU/HR |  | OP | 2023 | P910LP | 39901001 | Industrial Processes - NEC | CEM Vertical Tray Flame Chamber P910 - Propane |  | OP | 2023 | 0.12 | E3GAL | Liquified Petroleum Gas (LPG) | O | 5 |  |  |  | PM2.5 Primary (Filt + Cond) | CAP |  | 4.2e-05 | TON | 0.7 | LB | E3GAL | AP-42 Emission Factor for propane | Other Emission Factor (no Control Efficiency used) |  | 2023GADNR | 2023GADNR
13045 | Carroll | 948011 | 4500008 | 30119CPPRDCENTR | Southwire Company -Carrollton | 331420 | Copper Rolling, Drawing, Extruding, and Alloying |  | 33.5602 | -85.0674 | OP | 2023 | P910 | Other process equipment | CEM Vertical Tray Flame Chamber P910 | 0.21 | E6BTU/HR |  | OP | 2023 | P910LP | 39901001 | Industrial Processes - NEC | CEM Vertical Tray Flame Chamber P910 - Propane |  | OP | 2023 | 0.12 | E3GAL | Liquified Petroleum Gas (LPG) | O | 5 |  |  |  | Volatile Organic Compounds | CAP |  | 6e-05 | TON | 1 | LB | E3GAL | AP-42 Emission Factor for propane | Other Emission Factor (no Control Efficiency used) |  | 2023GADNR | 2023GADNR
13045 | Carroll | 948011 | 4500008 | 30119CPPRDCENTR | Southwire Company -Carrollton | 331420 | Copper Rolling, Drawing, Extruding, and Alloying |  | 33.5602 | -85.0674 | OP | 2023 | P910 | Other process equipment | CEM Vertical Tray Flame Chamber P910 | 0.21 | E6BTU/HR |  | OP | 2023 | P910LP | 39901001 | Industrial Processes - NEC | CEM Vertical Tray Flame Chamber P910 - Propane |  | OP | 2023 | 0.12 | E3GAL | Liquified Petroleum Gas (LPG) | O | 5 |  |  |  | PM10 Filterable | CAP |  | 1.2e-05 | TON | 0.2 | LB | E3GAL | AP-42 Emission Factor for propane | Other Emission Factor (no Control Efficiency used) | AP-42 Text: Section 1.5, Table 1 for Propane | 2023GADNR | 2023GADNR
13045 | Carroll | 948011 | 4500008 | 30119CPPRDCENTR | Southwire Company -Carrollton | 331420 | Copper Rolling, Drawing, Extruding, and Alloying |  | 33.5602 | -85.0674 | OP | 2023 | P910 | Other process equipment | CEM Vertical Tray Flame Chamber P910 | 0.21 | E6BTU/HR |  | OP | 2023 | P910LP | 39901001 | Industrial Processes - NEC | CEM Vertical Tray Flame Chamber P910 - Propane |  | OP | 2023 | 0.12 | E3GAL | Liquified Petroleum Gas (LPG) | O | 5 |  |  |  | PM2.5 Filterable | CAP |  | 1.2e-05 | TON | 0.2 | LB | E3GAL | AP-42 Emission Factor for propane | Other Emission Factor (no Control Efficiency used) | AP-42 Text: Section 1.5, Table 1 for Propane | 2023GADNR | 2023GADNR
13045 | Carroll | 948011 | 4500008 | 30119CPPRDCENTR | Southwire Company -Carrollton | 331420 | Copper Rolling, Drawing, Extruding, and Alloying |  | 33.5602 | -85.0674 | OP | 2023 | P910 | Other process equipment | CEM Vertical Tray Flame Chamber P910 | 0.21 | E6BTU/HR |  | OP | 2023 | P910 | 39999999 | Industrial Processes - NEC | CEM Vertical Tray Flame Chamber P910 - Process |  | OP | 2023 | 432 | LB | Plastic | I | 5 |  |  |  | PM10 Primary (Filt + Cond) | CAP |  | 0.013503 | TON | 0.0626 | LB | LB | Stoichiometry | Other Emission Factor (no Control Efficiency used) |  | 2023GADNR | 2023GADNR
13045 | Carroll | 948011 | 4500008 | 30119CPPRDCENTR | Southwire Company -Carrollton | 331420 | Copper Rolling, Drawing, Extruding, and Alloying |  | 33.5602 | -85.0674 | OP | 2023 | P910 | Other process equipment | CEM Vertical Tray Flame Chamber P910 | 0.21 | E6BTU/HR |  | OP | 2023 | P910 | 39999999 | Industrial Processes - NEC | CEM Vertical Tray Flame Chamber P910 - Process |  | OP | 2023 | 432 | LB | Plastic | I | 5 |  |  |  | PM2.5 Primary (Filt + Cond) | CAP |  | 0.013503 | TON | 0.0626 | LB | LB | Stoichiometry | Other Emission Factor (no Control Efficiency used) |  | 2023GADNR | 2023GADNR
13045 | Carroll | 948011 | 4500008 | 30119CPPRDCENTR | Southwire Company -Carrollton | 331420 | Copper Rolling, Drawing, Extruding, and Alloying |  | 33.5602 | -85.0674 | OP | 2023 | P910 | Other process equipment | CEM Vertical Tray Flame Chamber P910 | 0.21 | E6BTU/HR |  | OP | 2023 | P910 | 39999999 | Industrial Processes - NEC | CEM Vertical Tray Flame Chamber P910 - Process |  | OP | 2023 | 432 | LB | Plastic | I | 5 |  |  |  | Volatile Organic Compounds | CAP |  | 0.050682 | TON | 0.235 | LB | LB | Stoichiometry | Other Emission Factor (no Control Efficiency used) |  | 2023GADNR | 2023GADNR
13045 | Carroll | 948011 | 4500008 | 30119CPPRDCENTR | Southwire Company -Carrollton | 331420 | Copper Rolling, Drawing, Extruding, and Alloying |  | 33.5602 | -85.0674 | OP | 2023 | P910 | Other process equipment | CEM Vertical Tray Flame Chamber P910 | 0.21 | E6BTU/HR |  | OP | 2023 | P910 | 39999999 | Industrial Processes - NEC | CEM Vertical Tray Flame Chamber P910 - Process |  | OP | 2023 | 432 | LB | Plastic | I | 5 |  |  |  | PM10 Filterable | CAP |  | 0.013503 | TON | 0.0626 | LB | LB | Stoichiometry | Other Emission Factor (no Control Efficiency used) | Filterable PM is the same as total PM as there is no condensable PM | 2023GADNR | 2023GADNR
13045 | Carroll | 948011 | 4500008 | 30119CPPRDCENTR | Southwire Company -Carrollton | 331420 | Copper Rolling, Drawing, Extruding, and Alloying |  | 33.5602 | -85.0674 | OP | 2023 | P910 | Other process equipment | CEM Vertical Tray Flame Chamber P910 | 0.21 | E6BTU/HR |  | OP | 2023 | P910 | 39999999 | Industrial Processes - NEC | CEM Vertical Tray Flame Chamber P910 - Process |  | OP | 2023 | 432 | LB | Plastic | I | 5 |  |  |  | PM2.5 Filterable | CAP |  | 0.013503 | TON | 0.0626 | LB | LB | Stoichiometry | Other Emission Factor (no Control Efficiency used) | Filterable PM is the same as total PM as there is no condensable PM | 2023GADNR | 2023GADNR
13045 | Carroll | 948011 | 4500008 | 30119CPPRDCENTR | Southwire Company -Carrollton | 331420 | Copper Rolling, Drawing, Extruding, and Alloying |  | 33.5602 | -85.0674 | OP | 2023 | 420-09 | Other process equipment | BWP Drawing Machine 420-09 |  |  | AKA 752-00; Wire Drawing/Annealing for 750-09 | OP | 2023 | 420-09 | 39999999 | Industrial Processes - NEC | BWP Drawing Machine 420-09 |  | OP | 2023 | 8558 | TON | Metal | O | 1560 |  |  |  | PM10 Primary (Filt + Cond) | CAP |  | 0.09191 | TON | 0.02148 | LB | TON | Permit Limit for drawing machines | Site-Specific Emission Factor (no Control Efficiency used) |  | 2023GADNR | 2023GADNR
13045 | Carroll | 948011 | 4500008 | 30119CPPRDCENTR | Southwire Company -Carrollton | 331420 | Copper Rolling, Drawing, Extruding, and Alloying |  | 33.5602 | -85.0674 | OP | 2023 | 420-09 | Other process equipment | BWP Drawing Machine 420-09 |  |  | AKA 752-00; Wire Drawing/Annealing for 750-09 | OP | 2023 | 420-09 | 39999999 | Industrial Processes - NEC | BWP Drawing Machine 420-09 |  | OP | 2023 | 8558 | TON | Metal | O | 1560 |  |  |  | PM2.5 Primary (Filt + Cond) | CAP |  | 0.09191 | TON | 0.02148 | LB | TON | Permit Limit for drawing machines | Site-Specific Emission Factor (no Control Efficiency used) |  | 2023GADNR | 2023GADNR
13045 | Carroll | 948011 | 4500008 | 30119CPPRDCENTR | Southwire Company -Carrollton | 331420 | Copper Rolling, Drawing, Extruding, and Alloying |  | 33.5602 | -85.0674 | OP | 2023 | 420-09 | Other process equipment | BWP Drawing Machine 420-09 |  |  | AKA 752-00; Wire Drawing/Annealing for 750-09 | OP | 2023 | 420-09 | 39999999 | Industrial Processes - NEC | BWP Drawing Machine 420-09 |  | OP | 2023 | 8558 | TON | Metal | O | 1560 |  |  |  | Volatile Organic Compounds | CAP |  | 0.16876 | TON | 0.03944 | LB | TON | Permit Limit for drawing machines | Site-Specific Emission Factor (no Control Efficiency used) |  | 2023GADNR | 2023GADNR
13045 | Carroll | 948011 | 4500008 | 30119CPPRDCENTR | Southwire Company -Carrollton | 331420 | Copper Rolling, Drawing, Extruding, and Alloying |  | 33.5602 | -85.0674 | OP | 2023 | 420-09 | Other process equipment | BWP Drawing Machine 420-09 |  |  | AKA 752-00; Wire Drawing/Annealing for 750-09 | OP | 2023 | 420-09 | 39999999 | Industrial Processes - NEC | BWP Drawing Machine 420-09 |  | OP | 2023 | 8558 | TON | Metal | O | 1560 |  |  |  | PM10 Filterable | CAP |  | 0.09191 | TON | 0.02148 | LB | TON | Permit Limit for drawing machines | Site-Specific Emission Factor (no Control Efficiency used) | Filterable PM is the same as total PM as there is no condensable PM | 2023GADNR | 2023GADNR
13045 | Carroll | 948011 | 4500008 | 30119CPPRDCENTR | Southwire Company -Carrollton | 331420 | Copper Rolling, Drawing, Extruding, and Alloying |  | 33.5602 | -85.0674 | OP | 2023 | 420-09 | Other process equipment | BWP Drawing Machine 420-09 |  |  | AKA 752-00; Wire Drawing/Annealing for 750-09 | OP | 2023 | 420-09 | 39999999 | Industrial Processes - NEC | BWP Drawing Machine 420-09 |  | OP | 2023 | 8558 | TON | Metal | O | 1560 |  |  |  | PM2.5 Filterable | CAP |  | 0.09191 | TON | 0.02148 | LB | TON | Permit Limit for drawing machines | Site-Specific Emission Factor (no Control Efficiency used) | Filterable PM is the same as total PM as there is no condensable PM | 2023GADNR | 2023GADNR
13045 | Carroll | 948011 | 4500008 | 30119CPPRDCENTR | Southwire Company -Carrollton | 331420 | Copper Rolling, Drawing, Extruding, and Alloying |  | 33.5602 | -85.0674 | OP | 2023 | 420-18 | Other process equipment | BWP Drawing Machine 420-18 |  |  | AKA 750-00; Wire Drawing/Annealing for 750-18 | OP | 2023 | 420-18 | 39999999 | Industrial Processes - NEC | BWP Drawing Machine 420-18 |  | OP | 2023 | 5509 | TON | Metal | O | 420 |  |  |  | PM10 Primary (Filt + Cond) | CAP |  | 0.05917 | TON | 0.02148 | LB | TON | Permit Limit for drawing machines | Site-Specific Emission Factor (no Control Efficiency used) |  | 2023GADNR | 2023GADNR
13045 | Carroll | 948011 | 4500008 | 30119CPPRDCENTR | Southwire Company -Carrollton | 331420 | Copper Rolling, Drawing, Extruding, and Alloying |  | 33.5602 | -85.0674 | OP | 2023 | 420-18 | Other process equipment | BWP Drawing Machine 420-18 |  |  | AKA 750-00; Wire Drawing/Annealing for 750-18 | OP | 2023 | 420-18 | 39999999 | Industrial Processes - NEC | BWP Drawing Machine 420-18 |  | OP | 2023 | 5509 | TON | Metal | O | 420 |  |  |  | PM2.5 Primary (Filt + Cond) | CAP |  | 0.05917 | TON | 0.02148 | LB | TON | Permit Limit for drawing machines | Site-Specific Emission Factor (no Control Efficiency used) |  | 2023GADNR | 2023GADNR
13045 | Carroll | 948011 | 4500008 | 30119CPPRDCENTR | Southwire Company -Carrollton | 331420 | Copper Rolling, Drawing, Extruding, and Alloying |  | 33.5602 | -85.0674 | OP | 2023 | 420-18 | Other process equipment | BWP Drawing Machine 420-18 |  |  | AKA 750-00; Wire Drawing/Annealing for 750-18 | OP | 2023 | 420-18 | 39999999 | Industrial Processes - NEC | BWP Drawing Machine 420-18 |  | OP | 2023 | 5509 | TON | Metal | O | 420 |  |  |  | Volatile Organic Compounds | CAP |  | 0.10864 | TON | 0.03944 | LB | TON | Permit Limit for drawing machines | Site-Specific Emission Factor (no Control Efficiency used) |  | 2023GADNR | 2023GADNR
13045 | Carroll | 948011 | 4500008 | 30119CPPRDCENTR | Southwire Company -Carrollton | 331420 | Copper Rolling, Drawing, Extruding, and Alloying |  | 33.5602 | -85.0674 | OP | 2023 | 420-18 | Other process equipment | BWP Drawing Machine 420-18 |  |  | AKA 750-00; Wire Drawing/Annealing for 750-18 | OP | 2023 | 420-18 | 39999999 | Industrial Processes - NEC | BWP Drawing Machine 420-18 |  | OP | 2023 | 5509 | TON | Metal | O | 420 |  |  |  | PM10 Filterable | CAP |  | 0.05917 | TON | 0.02148 | LB | TON | Permit Limit for drawing machines | Site-Specific Emission Factor (no Control Efficiency used) | Filterable PM is the same as total PM as there is no condensable PM | 2023GADNR | 2023GADNR
13045 | Carroll | 948011 | 4500008 | 30119CPPRDCENTR | Southwire Company -Carrollton | 331420 | Copper Rolling, Drawing, Extruding, and Alloying |  | 33.5602 | -85.0674 | OP | 2023 | 420-18 | Other process equipment | BWP Drawing Machine 420-18 |  |  | AKA 750-00; Wire Drawing/Annealing for 750-18 | OP | 2023 | 420-18 | 39999999 | Industrial Processes - NEC | BWP Drawing Machine 420-18 |  | OP | 2023 | 5509 | TON | Metal | O | 420 |  |  |  | PM2.5 Filterable | CAP |  | 0.05917 | TON | 0.02148 | LB | TON | Permit Limit for drawing machines | Site-Specific Emission Factor (no Control Efficiency used) | Filterable PM is the same as total PM as there is no condensable PM | 2023GADNR | 2023GADNR
13045 | Carroll | 948011 | 4500008 | 30119CPPRDCENTR | Southwire Company -Carrollton | 331420 | Copper Rolling, Drawing, Extruding, and Alloying |  | 33.5602 | -85.0674 | OP | 2023 | 430-02 | Other process equipment | UPP Drawing Machine P220 |  |  |  | OP | 2023 | 430-02 | 39999999 | Industrial Processes - NEC | UPP Drawing Machine P220 |  | OP | 2023 | 8761 | TON | Metal | O | 8760 |  |  |  | PM10 Primary (Filt + Cond) | CAP |  | 0.9409 | TON | 0.2148 | LB | TON | Permit Limit for drawing machines | Site-Specific Emission Factor (pre-control) plus Control Efficiency |  | 2023GADNR | 2023GADNR
13045 | Carroll | 948011 | 4500008 | 30119CPPRDCENTR | Southwire Company -Carrollton | 331420 | Copper Rolling, Drawing, Extruding, and Alloying |  | 33.5602 | -85.0674 | OP | 2023 | 430-02 | Other process equipment | UPP Drawing Machine P220 |  |  |  | OP | 2023 | 430-02 | 39999999 | Industrial Processes - NEC | UPP Drawing Machine P220 |  | OP | 2023 | 8761 | TON | Metal | O | 8760 |  |  |  | PM2.5 Primary (Filt + Cond) | CAP |  | 0.9409 | TON | 0.2148 | LB | TON | Permit Limit for drawing machines | Site-Specific Emission Factor (pre-control) plus Control Efficiency |  | 2023GADNR | 2023GADNR
13045 | Carroll | 948011 | 4500008 | 30119CPPRDCENTR | Southwire Company -Carrollton | 331420 | Copper Rolling, Drawing, Extruding, and Alloying |  | 33.5602 | -85.0674 | OP | 2023 | 430-02 | Other process equipment | UPP Drawing Machine P220 |  |  |  | OP | 2023 | 430-02 | 39999999 | Industrial Processes - NEC | UPP Drawing Machine P220 |  | OP | 2023 | 8761 | TON | Metal | O | 8760 |  |  |  | Volatile Organic Compounds | CAP |  | 0.17277 | TON | 0.03944 | LB | TON | Permit Limit for drawing machines | Site-Specific Emission Factor (no Control Efficiency used) |  | 2023GADNR | 2023GADNR
13045 | Carroll | 948011 | 4500008 | 30119CPPRDCENTR | Southwire Company -Carrollton | 331420 | Copper Rolling, Drawing, Extruding, and Alloying |  | 33.5602 | -85.0674 | OP | 2023 | 430-02 | Other process equipment | UPP Drawing Machine P220 |  |  |  | OP | 2023 | 430-02 | 39999999 | Industrial Processes - NEC | UPP Drawing Machine P220 |  | OP | 2023 | 8761 | TON | Metal | O | 8760 |  |  |  | PM10 Filterable | CAP |  | 0.9409 | TON | 0.2148 | LB | TON | Permit Limit for drawing machines | Site-Specific Emission Factor (pre-control) plus Control Efficiency | Filterable PM is the same as total PM as there is no condensable PM | 2023GADNR | 2023GADNR
13045 | Carroll | 948011 | 4500008 | 30119CPPRDCENTR | Southwire Company -Carrollton | 331420 | Copper Rolling, Drawing, Extruding, and Alloying |  | 33.5602 | -85.0674 | OP | 2023 | 430-02 | Other process equipment | UPP Drawing Machine P220 |  |  |  | OP | 2023 | 430-02 | 39999999 | Industrial Processes - NEC | UPP Drawing Machine P220 |  | OP | 2023 | 8761 | TON | Metal | O | 8760 |  |  |  | PM2.5 Filterable | CAP |  | 0.9409 | TON | 0.2148 | LB | TON | Permit Limit for drawing machines | Site-Specific Emission Factor (pre-control) plus Control Efficiency | Filterable PM is the same as total PM as there is no condensable PM | 2023GADNR | 2023GADNR
13045 | Carroll | 948011 | 4500008 | 30119CPPRDCENTR | Southwire Company -Carrollton | 331420 | Copper Rolling, Drawing, Extruding, and Alloying |  | 33.5602 | -85.0674 | OP | 2023 | 430-10 | Other process equipment | UPP Drawing Machine P227 |  |  |  | OP | 2023 | 430-10 | 39999999 | Industrial Processes - NEC | UPP Drawing Machine P227 |  | OP | 2023 | 6767 | TON | Metal | O | 420 |  |  |  | PM10 Primary (Filt + Cond) | CAP |  | 0.72678 | TON |  |  |  |  | Site-Specific Emission Factor (no Control Efficiency used) |  | 2023GADNR | 2023GADNR
13045 | Carroll | 948011 | 4500008 | 30119CPPRDCENTR | Southwire Company -Carrollton | 331420 | Copper Rolling, Drawing, Extruding, and Alloying |  | 33.5602 | -85.0674 | OP | 2023 | 430-10 | Other process equipment | UPP Drawing Machine P227 |  |  |  | OP | 2023 | 430-10 | 39999999 | Industrial Processes - NEC | UPP Drawing Machine P227 |  | OP | 2023 | 6767 | TON | Metal | O | 420 |  |  |  | PM2.5 Primary (Filt + Cond) | CAP |  | 0.72678 | TON |  |  |  |  | Site-Specific Emission Factor (no Control Efficiency used) |  | 2023GADNR | 2023GADNR
13045 | Carroll | 948011 | 4500008 | 30119CPPRDCENTR | Southwire Company -Carrollton | 331420 | Copper Rolling, Drawing, Extruding, and Alloying |  | 33.5602 | -85.0674 | OP | 2023 | 430-10 | Other process equipment | UPP Drawing Machine P227 |  |  |  | OP | 2023 | 430-10 | 39999999 | Industrial Processes - NEC | UPP Drawing Machine P227 |  | OP | 2023 | 6767 | TON | Metal | O | 420 |  |  |  | Volatile Organic Compounds | CAP |  | 0.13345 | TON | 0.03944 | LB | TON | Permit Limit for drawing machines | Site-Specific Emission Factor (no Control Efficiency used) |  | 2023GADNR | 2023GADNR
13045 | Carroll | 948011 | 4500008 | 30119CPPRDCENTR | Southwire Company -Carrollton | 331420 | Copper Rolling, Drawing, Extruding, and Alloying |  | 33.5602 | -85.0674 | OP | 2023 | 430-10 | Other process equipment | UPP Drawing Machine P227 |  |  |  | OP | 2023 | 430-10 | 39999999 | Industrial Processes - NEC | UPP Drawing Machine P227 |  | OP | 2023 | 6767 | TON | Metal | O | 420 |  |  |  | PM10 Filterable | CAP |  | 0.72678 | TON |  |  |  |  | Site-Specific Emission Factor (no Control Efficiency used) | Filterable PM is the same as total PM as there is no condensable PM | 2023GADNR | 2023GADNR
13045 | Carroll | 948011 | 4500008 | 30119CPPRDCENTR | Southwire Company -Carrollton | 331420 | Copper Rolling, Drawing, Extruding, and Alloying |  | 33.5602 | -85.0674 | OP | 2023 | 430-10 | Other process equipment | UPP Drawing Machine P227 |  |  |  | OP | 2023 | 430-10 | 39999999 | Industrial Processes - NEC | UPP Drawing Machine P227 |  | OP | 2023 | 6767 | TON | Metal | O | 420 |  |  |  | PM2.5 Filterable | CAP |  | 0.72678 | TON |  |  |  |  | Site-Specific Emission Factor (no Control Efficiency used) | Filterable PM is the same as total PM as there is no condensable PM | 2023GADNR | 2023GADNR
13045 | Carroll | 948011 | 4500008 | 30119CPPRDCENTR | Southwire Company -Carrollton | 331420 | Copper Rolling, Drawing, Extruding, and Alloying |  | 33.5602 | -85.0674 | OP | 2023 | 435-01 | Other process equipment | BWP Drawing Machine P149 |  |  | AKA 435-04 | OP | 2023 | 435-01 | 39999999 | Industrial Processes - NEC | BWP Drawing Machine 435-01 |  | OP | 2023 | 17274 | TON | Metal | O | 1560 |  |  |  | PM10 Primary (Filt + Cond) | CAP |  | 0.18552 | TON | 0.02148 | LB | TON | Permit Limit for drawing machines | Site-Specific Emission Factor (no Control Efficiency used) |  | 2023GADNR | 2023GADNR
13045 | Carroll | 948011 | 4500008 | 30119CPPRDCENTR | Southwire Company -Carrollton | 331420 | Copper Rolling, Drawing, Extruding, and Alloying |  | 33.5602 | -85.0674 | OP | 2023 | 435-01 | Other process equipment | BWP Drawing Machine P149 |  |  | AKA 435-04 | OP | 2023 | 435-01 | 39999999 | Industrial Processes - NEC | BWP Drawing Machine 435-01 |  | OP | 2023 | 17274 | TON | Metal | O | 1560 |  |  |  | PM2.5 Primary (Filt + Cond) | CAP |  | 0.18552 | TON | 0.02148 | LB | TON | Permit Limit for drawing machines | Site-Specific Emission Factor (no Control Efficiency used) |  | 2023GADNR | 2023GADNR
13045 | Carroll | 948011 | 4500008 | 30119CPPRDCENTR | Southwire Company -Carrollton | 331420 | Copper Rolling, Drawing, Extruding, and Alloying |  | 33.5602 | -85.0674 | OP | 2023 | 435-01 | Other process equipment | BWP Drawing Machine P149 |  |  | AKA 435-04 | OP | 2023 | 435-01 | 39999999 | Industrial Processes - NEC | BWP Drawing Machine 435-01 |  | OP | 2023 | 17274 | TON | Metal | O | 1560 |  |  |  | Volatile Organic Compounds | CAP |  | 0.34064 | TON | 0.03944 | LB | TON | Permit Limit for drawing machines | Site-Specific Emission Factor (no Control Efficiency used) |  | 2023GADNR | 2023GADNR
13045 | Carroll | 948011 | 4500008 | 30119CPPRDCENTR | Southwire Company -Carrollton | 331420 | Copper Rolling, Drawing, Extruding, and Alloying |  | 33.5602 | -85.0674 | OP | 2023 | 435-01 | Other process equipment | BWP Drawing Machine P149 |  |  | AKA 435-04 | OP | 2023 | 435-01 | 39999999 | Industrial Processes - NEC | BWP Drawing Machine 435-01 |  | OP | 2023 | 17274 | TON | Metal | O | 1560 |  |  |  | PM10 Filterable | CAP |  | 0.18552 | TON | 0.02148 | LB | TON | Permit Limit for drawing machines | Site-Specific Emission Factor (no Control Efficiency used) | Filterable PM is the same as total PM as there is no condensable PM | 2023GADNR | 2023GADNR
13045 | Carroll | 948011 | 4500008 | 30119CPPRDCENTR | Southwire Company -Carrollton | 331420 | Copper Rolling, Drawing, Extruding, and Alloying |  | 33.5602 | -85.0674 | OP | 2023 | 435-01 | Other process equipment | BWP Drawing Machine P149 |  |  | AKA 435-04 | OP | 2023 | 435-01 | 39999999 | Industrial Processes - NEC | BWP Drawing Machine 435-01 |  | OP | 2023 | 17274 | TON | Metal | O | 1560 |  |  |  | PM2.5 Filterable | CAP |  | 0.18552 | TON | 0.02148 | LB | TON | Permit Limit for drawing machines | Site-Specific Emission Factor (no Control Efficiency used) | Filterable PM is the same as total PM as there is no condensable PM | 2023GADNR | 2023GADNR
13045 | Carroll | 948011 | 4500008 | 30119CPPRDCENTR | Southwire Company -Carrollton | 331420 | Copper Rolling, Drawing, Extruding, and Alloying |  | 33.5602 | -85.0674 | OP | 2023 | 450-03 | Other process equipment | UPP Drawing Machine P224 |  |  |  | OP | 2023 | 450-03 | 39999999 | Industrial Processes - NEC | UPP Drawing Machine P224 |  | OP | 2023 | 7504 | TON | Metal | O | 8760 |  |  |  | PM10 Primary (Filt + Cond) | CAP |  | 0.8059 | TON | 0.2148 | LB | TON | Permit Limit for drawing machines | Site-Specific Emission Factor (no Control Efficiency used) |  | 2023GADNR | 2023GADNR
13045 | Carroll | 948011 | 4500008 | 30119CPPRDCENTR | Southwire Company -Carrollton | 331420 | Copper Rolling, Drawing, Extruding, and Alloying |  | 33.5602 | -85.0674 | OP | 2023 | 450-03 | Other process equipment | UPP Drawing Machine P224 |  |  |  | OP | 2023 | 450-03 | 39999999 | Industrial Processes - NEC | UPP Drawing Machine P224 |  | OP | 2023 | 7504 | TON | Metal | O | 8760 |  |  |  | PM2.5 Primary (Filt + Cond) | CAP |  | 0.8059 | TON | 0.2148 | LB | TON | Permit Limit for drawing machines | Site-Specific Emission Factor (no Control Efficiency used) |  | 2023GADNR | 2023GADNR
13045 | Carroll | 948011 | 4500008 | 30119CPPRDCENTR | Southwire Company -Carrollton | 331420 | Copper Rolling, Drawing, Extruding, and Alloying |  | 33.5602 | -85.0674 | OP | 2023 | 450-03 | Other process equipment | UPP Drawing Machine P224 |  |  |  | OP | 2023 | 450-03 | 39999999 | Industrial Processes - NEC | UPP Drawing Machine P224 |  | OP | 2023 | 7504 | TON | Metal | O | 8760 |  |  |  | Volatile Organic Compounds | CAP |  | 0.14797 | TON | 0.03944 | LB | TON | Permit Limit for drawing machines | Site-Specific Emission Factor (no Control Efficiency used) |  | 2023GADNR | 2023GADNR
13045 | Carroll | 948011 | 4500008 | 30119CPPRDCENTR | Southwire Company -Carrollton | 331420 | Copper Rolling, Drawing, Extruding, and Alloying |  | 33.5602 | -85.0674 | OP | 2023 | 450-03 | Other process equipment | UPP Drawing Machine P224 |  |  |  | OP | 2023 | 450-03 | 39999999 | Industrial Processes - NEC | UPP Drawing Machine P224 |  | OP | 2023 | 7504 | TON | Metal | O | 8760 |  |  |  | PM10 Filterable | CAP |  | 0.8059 | TON | 0.2148 | LB | TON | Permit Limit for drawing machines | Site-Specific Emission Factor (no Control Efficiency used) | Filterable PM is the same as total PM as there is no condensable PM | 2023GADNR | 2023GADNR
13045 | Carroll | 948011 | 4500008 | 30119CPPRDCENTR | Southwire Company -Carrollton | 331420 | Copper Rolling, Drawing, Extruding, and Alloying |  | 33.5602 | -85.0674 | OP | 2023 | 450-03 | Other process equipment | UPP Drawing Machine P224 |  |  |  | OP | 2023 | 450-03 | 39999999 | Industrial Processes - NEC | UPP Drawing Machine P224 |  | OP | 2023 | 7504 | TON | Metal | O | 8760 |  |  |  | PM2.5 Filterable | CAP |  | 0.8059 | TON | 0.2148 | LB | TON | Permit Limit for drawing machines | Site-Specific Emission Factor (no Control Efficiency used) | Filterable PM is the same as total PM as there is no condensable PM | 2023GADNR | 2023GADNR
13045 | Carroll | 948011 | 4500008 | 30119CPPRDCENTR | Southwire Company -Carrollton | 331420 | Copper Rolling, Drawing, Extruding, and Alloying |  | 33.5602 | -85.0674 | OP | 2023 | 460-01 | Other process equipment | UPP Drawing Machine 460-01 |  |  |  | OP |  | 460-01 | 39999999 | Industrial Processes - NEC | UPP Drawing Machine 460-01 |  | OP | 2023 | 6129 | TON | Metal | O | 1560 |  |  |  | PM10 Primary (Filt + Cond) | CAP |  | 0.65825 | TON | 0.2148 | LB | TON | Permit Limit for drawing machines | Site-Specific Emission Factor (no Control Efficiency used) |  | 2023GADNR | 2023GADNR
13045 | Carroll | 948011 | 4500008 | 30119CPPRDCENTR | Southwire Company -Carrollton | 331420 | Copper Rolling, Drawing, Extruding, and Alloying |  | 33.5602 | -85.0674 | OP | 2023 | 460-01 | Other process equipment | UPP Drawing Machine 460-01 |  |  |  | OP |  | 460-01 | 39999999 | Industrial Processes - NEC | UPP Drawing Machine 460-01 |  | OP | 2023 | 6129 | TON | Metal | O | 1560 |  |  |  | PM2.5 Primary (Filt + Cond) | CAP |  | 0.65825 | TON | 0.2148 | LB | TON | Permit Limit for drawing machines | Site-Specific Emission Factor (no Control Efficiency used) |  | 2023GADNR | 2023GADNR
13045 | Carroll | 948011 | 4500008 | 30119CPPRDCENTR | Southwire Company -Carrollton | 331420 | Copper Rolling, Drawing, Extruding, and Alloying |  | 33.5602 | -85.0674 | OP | 2023 | 460-01 | Other process equipment | UPP Drawing Machine 460-01 |  |  |  | OP |  | 460-01 | 39999999 | Industrial Processes - NEC | UPP Drawing Machine 460-01 |  | OP | 2023 | 6129 | TON | Metal | O | 1560 |  |  |  | Volatile Organic Compounds | CAP |  | 0.12086 | TON | 0.03944 | LB | TON | Permit Limit for drawing machines | Site-Specific Emission Factor (no Control Efficiency used) |  | 2023GADNR | 2023GADNR
13045 | Carroll | 948011 | 4500008 | 30119CPPRDCENTR | Southwire Company -Carrollton | 331420 | Copper Rolling, Drawing, Extruding, and Alloying |  | 33.5602 | -85.0674 | OP | 2023 | 460-01 | Other process equipment | UPP Drawing Machine 460-01 |  |  |  | OP |  | 460-01 | 39999999 | Industrial Processes - NEC | UPP Drawing Machine 460-01 |  | OP | 2023 | 6129 | TON | Metal | O | 1560 |  |  |  | PM10 Filterable | CAP |  | 0.65825 | TON | 0.2148 | LB | TON | Permit Limit for drawing machines | Site-Specific Emission Factor (no Control Efficiency used) | Filterable PM is the same as total PM as there is no condensable PM | 2023GADNR | 2023GADNR
13045 | Carroll | 948011 | 4500008 | 30119CPPRDCENTR | Southwire Company -Carrollton | 331420 | Copper Rolling, Drawing, Extruding, and Alloying |  | 33.5602 | -85.0674 | OP | 2023 | 460-01 | Other process equipment | UPP Drawing Machine 460-01 |  |  |  | OP |  | 460-01 | 39999999 | Industrial Processes - NEC | UPP Drawing Machine 460-01 |  | OP | 2023 | 6129 | TON | Metal | O | 1560 |  |  |  | PM2.5 Filterable | CAP |  | 0.65825 | TON | 0.2148 | LB | TON | Permit Limit for drawing machines | Site-Specific Emission Factor (no Control Efficiency used) | Filterable PM is the same as total PM as there is no condensable PM | 2023GADNR | 2023GADNR
13045 | Carroll | 948011 | 4500008 | 30119CPPRDCENTR | Southwire Company -Carrollton | 331420 | Copper Rolling, Drawing, Extruding, and Alloying |  | 33.5602 | -85.0674 | OP | 2023 | 480-01 | Other process equipment | UPP Drawing Machine P221 |  |  |  | OP | 2023 | 480-01 | 39999999 | Industrial Processes - NEC | UPP Drawing Machine P221 |  | OP | 2023 | 5707 | TON | Metal | O | 750 |  |  |  | PM10 Primary (Filt + Cond) | CAP |  | 0.6129 | TON | 0.2148 | LB | TON | Permit Limit for drawing machines | Site-Specific Emission Factor (no Control Efficiency used) |  | 2023GADNR | 2023GADNR
13045 | Carroll | 948011 | 4500008 | 30119CPPRDCENTR | Southwire Company -Carrollton | 331420 | Copper Rolling, Drawing, Extruding, and Alloying |  | 33.5602 | -85.0674 | OP | 2023 | 480-01 | Other process equipment | UPP Drawing Machine P221 |  |  |  | OP | 2023 | 480-01 | 39999999 | Industrial Processes - NEC | UPP Drawing Machine P221 |  | OP | 2023 | 5707 | TON | Metal | O | 750 |  |  |  | PM2.5 Primary (Filt + Cond) | CAP |  | 0.6129 | TON | 0.2148 | LB | TON | Permit Limit for drawing machines | Site-Specific Emission Factor (no Control Efficiency used) |  | 2023GADNR | 2023GADNR
13045 | Carroll | 948011 | 4500008 | 30119CPPRDCENTR | Southwire Company -Carrollton | 331420 | Copper Rolling, Drawing, Extruding, and Alloying |  | 33.5602 | -85.0674 | OP | 2023 | 480-01 | Other process equipment | UPP Drawing Machine P221 |  |  |  | OP | 2023 | 480-01 | 39999999 | Industrial Processes - NEC | UPP Drawing Machine P221 |  | OP | 2023 | 5707 | TON | Metal | O | 750 |  |  |  | Volatile Organic Compounds | CAP |  | 0.11254 | TON | 0.03944 | LB | TON | Permit Limit for drawing machines | Site-Specific Emission Factor (no Control Efficiency used) |  | 2023GADNR | 2023GADNR
13045 | Carroll | 948011 | 4500008 | 30119CPPRDCENTR | Southwire Company -Carrollton | 331420 | Copper Rolling, Drawing, Extruding, and Alloying |  | 33.5602 | -85.0674 | OP | 2023 | 480-01 | Other process equipment | UPP Drawing Machine P221 |  |  |  | OP | 2023 | 480-01 | 39999999 | Industrial Processes - NEC | UPP Drawing Machine P221 |  | OP | 2023 | 5707 | TON | Metal | O | 750 |  |  |  | PM10 Filterable | CAP |  | 0.6129 | TON | 0.2148 | LB | TON | Permit Limit for drawing machines | Site-Specific Emission Factor (no Control Efficiency used) | Filterable PM is the same as total PM as there is no condensable PM | 2023GADNR | 2023GADNR
13045 | Carroll | 948011 | 4500008 | 30119CPPRDCENTR | Southwire Company -Carrollton | 331420 | Copper Rolling, Drawing, Extruding, and Alloying |  | 33.5602 | -85.0674 | OP | 2023 | 480-01 | Other process equipment | UPP Drawing Machine P221 |  |  |  | OP | 2023 | 480-01 | 39999999 | Industrial Processes - NEC | UPP Drawing Machine P221 |  | OP | 2023 | 5707 | TON | Metal | O | 750 |  |  |  | PM2.5 Filterable | CAP |  | 0.6129 | TON | 0.2148 | LB | TON | Permit Limit for drawing machines | Site-Specific Emission Factor (no Control Efficiency used) | Filterable PM is the same as total PM as there is no condensable PM | 2023GADNR | 2023GADNR
13045 | Carroll | 948011 | 4500008 | 30119CPPRDCENTR | Southwire Company -Carrollton | 331420 | Copper Rolling, Drawing, Extruding, and Alloying |  | 33.5602 | -85.0674 | OP | 2023 | 740-03 | Other process equipment | BWP Extrusion Line P118 |  |  |  | OP | 2023 | 740-03 | 39999999 | Industrial Processes - NEC | BWP Extrusion Line P691 |  | OP | 2023 | 388 | TON | Plastic | O | 5 |  |  |  | PM10 Primary (Filt + Cond) | CAP |  | 0.006402 | TON | 0.033 | LB | TON | Permit Limit for pellet hoppers | Site-Specific Emission Factor (no Control Efficiency used) |  | 2023GADNR | 2023GADNR
13045 | Carroll | 948011 | 4500008 | 30119CPPRDCENTR | Southwire Company -Carrollton | 331420 | Copper Rolling, Drawing, Extruding, and Alloying |  | 33.5602 | -85.0674 | OP | 2023 | 740-03 | Other process equipment | BWP Extrusion Line P118 |  |  |  | OP | 2023 | 740-03 | 39999999 | Industrial Processes - NEC | BWP Extrusion Line P691 |  | OP | 2023 | 388 | TON | Plastic | O | 5 |  |  |  | PM2.5 Primary (Filt + Cond) | CAP |  | 0.006402 | TON | 0.033 | LB | TON | Permit Limit for pellet hoppers | Site-Specific Emission Factor (no Control Efficiency used) |  | 2023GADNR | 2023GADNR
13045 | Carroll | 948011 | 4500008 | 30119CPPRDCENTR | Southwire Company -Carrollton | 331420 | Copper Rolling, Drawing, Extruding, and Alloying |  | 33.5602 | -85.0674 | OP | 2023 | 740-03 | Other process equipment | BWP Extrusion Line P118 |  |  |  | OP | 2023 | 740-03 | 39999999 | Industrial Processes - NEC | BWP Extrusion Line P691 |  | OP | 2023 | 388 | TON | Plastic | O | 5 |  |  |  | Volatile Organic Compounds | CAP |  | 0.019303 | TON | 0.0995 | LB | TON | Permit Limit for PVC, Nylon, and PE Extrusion | Site-Specific Emission Factor (no Control Efficiency used) |  | 2023GADNR | 2023GADNR
13045 | Carroll | 948011 | 4500008 | 30119CPPRDCENTR | Southwire Company -Carrollton | 331420 | Copper Rolling, Drawing, Extruding, and Alloying |  | 33.5602 | -85.0674 | OP | 2023 | 740-03 | Other process equipment | BWP Extrusion Line P118 |  |  |  | OP | 2023 | 740-03 | 39999999 | Industrial Processes - NEC | BWP Extrusion Line P691 |  | OP | 2023 | 388 | TON | Plastic | O | 5 |  |  |  | PM10 Filterable | CAP |  | 0.006402 | TON | 0.033 | LB | TON | Permit Limit for pellet hoppers | Site-Specific Emission Factor (no Control Efficiency used) | Filterable PM is the same as total PM as there is no condensable PM | 2023GADNR | 2023GADNR
13045 | Carroll | 948011 | 4500008 | 30119CPPRDCENTR | Southwire Company -Carrollton | 331420 | Copper Rolling, Drawing, Extruding, and Alloying |  | 33.5602 | -85.0674 | OP | 2023 | 740-03 | Other process equipment | BWP Extrusion Line P118 |  |  |  | OP | 2023 | 740-03 | 39999999 | Industrial Processes - NEC | BWP Extrusion Line P691 |  | OP | 2023 | 388 | TON | Plastic | O | 5 |  |  |  | PM2.5 Filterable | CAP |  | 0.006402 | TON | 0.033 | LB | TON | Permit Limit for pellet hoppers | Site-Specific Emission Factor (no Control Efficiency used) | Filterable PM is the same as total PM as there is no condensable PM | 2023GADNR | 2023GADNR
13045 | Carroll | 948011 | 4500008 | 30119CPPRDCENTR | Southwire Company -Carrollton | 331420 | Copper Rolling, Drawing, Extruding, and Alloying |  | 33.5602 | -85.0674 | OP | 2023 | 750-03 | Other process equipment | BWP Extrusion Line P119 |  |  |  | OP | 2023 | 750-03 | 39999999 | Industrial Processes - NEC | BWP Extrusion Line P119 |  | OP | 2023 | 1105 | TON | Plastic | O | 10 |  |  |  | PM10 Primary (Filt + Cond) | CAP |  | 0.018233 | TON | 0.033 | LB | TON | Permit Limit for pellet hoppers | Site-Specific Emission Factor (no Control Efficiency used) |  | 2023GADNR | 2023GADNR
13045 | Carroll | 948011 | 4500008 | 30119CPPRDCENTR | Southwire Company -Carrollton | 331420 | Copper Rolling, Drawing, Extruding, and Alloying |  | 33.5602 | -85.0674 | OP | 2023 | 750-03 | Other process equipment | BWP Extrusion Line P119 |  |  |  | OP | 2023 | 750-03 | 39999999 | Industrial Processes - NEC | BWP Extrusion Line P119 |  | OP | 2023 | 1105 | TON | Plastic | O | 10 |  |  |  | PM2.5 Primary (Filt + Cond) | CAP |  | 0.018233 | TON | 0.033 | LB | TON | Permit Limit for pellet hoppers | Site-Specific Emission Factor (no Control Efficiency used) |  | 2023GADNR | 2023GADNR
13045 | Carroll | 948011 | 4500008 | 30119CPPRDCENTR | Southwire Company -Carrollton | 331420 | Copper Rolling, Drawing, Extruding, and Alloying |  | 33.5602 | -85.0674 | OP | 2023 | 750-03 | Other process equipment | BWP Extrusion Line P119 |  |  |  | OP | 2023 | 750-03 | 39999999 | Industrial Processes - NEC | BWP Extrusion Line P119 |  | OP | 2023 | 1105 | TON | Plastic | O | 10 |  |  |  | Volatile Organic Compounds | CAP |  | 0.054974 | TON | 0.0995 | LB | TON | Permit Limit for PVC, Nylon, and PE Extrusion | Site-Specific Emission Factor (no Control Efficiency used) |  | 2023GADNR | 2023GADNR
13045 | Carroll | 948011 | 4500008 | 30119CPPRDCENTR | Southwire Company -Carrollton | 331420 | Copper Rolling, Drawing, Extruding, and Alloying |  | 33.5602 | -85.0674 | OP | 2023 | 750-03 | Other process equipment | BWP Extrusion Line P119 |  |  |  | OP | 2023 | 750-03 | 39999999 | Industrial Processes - NEC | BWP Extrusion Line P119 |  | OP | 2023 | 1105 | TON | Plastic | O | 10 |  |  |  | PM10 Filterable | CAP |  | 0.018233 | TON | 0.033 | LB | TON | Permit Limit for pellet hoppers | Site-Specific Emission Factor (no Control Efficiency used) | Filterable PM is the same as total PM as there is no condensable PM | 2023GADNR | 2023GADNR
13045 | Carroll | 948011 | 4500008 | 30119CPPRDCENTR | Southwire Company -Carrollton | 331420 | Copper Rolling, Drawing, Extruding, and Alloying |  | 33.5602 | -85.0674 | OP | 2023 | 750-03 | Other process equipment | BWP Extrusion Line P119 |  |  |  | OP | 2023 | 750-03 | 39999999 | Industrial Processes - NEC | BWP Extrusion Line P119 |  | OP | 2023 | 1105 | TON | Plastic | O | 10 |  |  |  | PM2.5 Filterable | CAP |  | 0.018233 | TON | 0.033 | LB | TON | Permit Limit for pellet hoppers | Site-Specific Emission Factor (no Control Efficiency used) | Filterable PM is the same as total PM as there is no condensable PM | 2023GADNR | 2023GADNR
13045 | Carroll | 948011 | 4500008 | 30119CPPRDCENTR | Southwire Company -Carrollton | 331420 | Copper Rolling, Drawing, Extruding, and Alloying |  | 33.5602 | -85.0674 | OP | 2023 | P159 | Other process equipment | BWP Extrusion Line P159 |  |  |  | OP | 2023 | P159 | 39999999 | Industrial Processes - NEC | BWP Extrusion Line P159 |  | OP | 2023 | 117 | TON | Plastic | O | 5 |  |  |  | PM10 Primary (Filt + Cond) | CAP |  | 0.001931 | TON | 0.033 | LB | TON | Permit Limit for pellet hoppers | Site-Specific Emission Factor (no Control Efficiency used) |  | 2023GADNR | 2023GADNR
13045 | Carroll | 948011 | 4500008 | 30119CPPRDCENTR | Southwire Company -Carrollton | 331420 | Copper Rolling, Drawing, Extruding, and Alloying |  | 33.5602 | -85.0674 | OP | 2023 | P159 | Other process equipment | BWP Extrusion Line P159 |  |  |  | OP | 2023 | P159 | 39999999 | Industrial Processes - NEC | BWP Extrusion Line P159 |  | OP | 2023 | 117 | TON | Plastic | O | 5 |  |  |  | PM2.5 Primary (Filt + Cond) | CAP |  | 0.001931 | TON | 0.033 | LB | TON | Permit Limit for pellet hoppers | Site-Specific Emission Factor (no Control Efficiency used) |  | 2023GADNR | 2023GADNR
13045 | Carroll | 948011 | 4500008 | 30119CPPRDCENTR | Southwire Company -Carrollton | 331420 | Copper Rolling, Drawing, Extruding, and Alloying |  | 33.5602 | -85.0674 | OP | 2023 | P159 | Other process equipment | BWP Extrusion Line P159 |  |  |  | OP | 2023 | P159 | 39999999 | Industrial Processes - NEC | BWP Extrusion Line P159 |  | OP | 2023 | 117 | TON | Plastic | O | 5 |  |  |  | Volatile Organic Compounds | CAP |  | 0.005821 | TON | 0.0995 | LB | TON | Permit Limit for PVC, Nylon, and PE Extrusion | Site-Specific Emission Factor (no Control Efficiency used) |  | 2023GADNR | 2023GADNR
13045 | Carroll | 948011 | 4500008 | 30119CPPRDCENTR | Southwire Company -Carrollton | 331420 | Copper Rolling, Drawing, Extruding, and Alloying |  | 33.5602 | -85.0674 | OP | 2023 | P159 | Other process equipment | BWP Extrusion Line P159 |  |  |  | OP | 2023 | P159 | 39999999 | Industrial Processes - NEC | BWP Extrusion Line P159 |  | OP | 2023 | 117 | TON | Plastic | O | 5 |  |  |  | PM10 Filterable | CAP |  | 0.001931 | TON | 0.033 | LB | TON | Permit Limit for pellet hoppers | Site-Specific Emission Factor (no Control Efficiency used) | Filterable PM is the same as total PM as there is no condensable PM | 2023GADNR | 2023GADNR
13045 | Carroll | 948011 | 4500008 | 30119CPPRDCENTR | Southwire Company -Carrollton | 331420 | Copper Rolling, Drawing, Extruding, and Alloying |  | 33.5602 | -85.0674 | OP | 2023 | P159 | Other process equipment | BWP Extrusion Line P159 |  |  |  | OP | 2023 | P159 | 39999999 | Industrial Processes - NEC | BWP Extrusion Line P159 |  | OP | 2023 | 117 | TON | Plastic | O | 5 |  |  |  | PM2.5 Filterable | CAP |  | 0.001931 | TON | 0.033 | LB | TON | Permit Limit for pellet hoppers | Site-Specific Emission Factor (no Control Efficiency used) | Filterable PM is the same as total PM as there is no condensable PM | 2023GADNR | 2023GADNR
13045 | Carroll | 948011 | 4500008 | 30119CPPRDCENTR | Southwire Company -Carrollton | 331420 | Copper Rolling, Drawing, Extruding, and Alloying |  | 33.5602 | -85.0674 | OP | 2023 | P640 | Other process equipment | BWP Extrusion Line P640 |  |  |  | OP | 2023 | P640 | 39999999 | Industrial Processes - NEC | BWP Extrusion Line P640 |  | OP | 2023 | 766 | TON | Plastic | O | 120 |  |  |  | PM10 Primary (Filt + Cond) | CAP |  | 0.012639 | TON | 0.033 | LB | TON | Permit Limit for pellet hoppers | Site-Specific Emission Factor (no Control Efficiency used) |  | 2023GADNR | 2023GADNR
13045 | Carroll | 948011 | 4500008 | 30119CPPRDCENTR | Southwire Company -Carrollton | 331420 | Copper Rolling, Drawing, Extruding, and Alloying |  | 33.5602 | -85.0674 | OP | 2023 | P640 | Other process equipment | BWP Extrusion Line P640 |  |  |  | OP | 2023 | P640 | 39999999 | Industrial Processes - NEC | BWP Extrusion Line P640 |  | OP | 2023 | 766 | TON | Plastic | O | 120 |  |  |  | PM2.5 Primary (Filt + Cond) | CAP |  | 0.012639 | TON | 0.033 | LB | TON | Permit Limit for pellet hoppers | Site-Specific Emission Factor (no Control Efficiency used) |  | 2023GADNR | 2023GADNR
13045 | Carroll | 948011 | 4500008 | 30119CPPRDCENTR | Southwire Company -Carrollton | 331420 | Copper Rolling, Drawing, Extruding, and Alloying |  | 33.5602 | -85.0674 | OP | 2023 | P640 | Other process equipment | BWP Extrusion Line P640 |  |  |  | OP | 2023 | P640 | 39999999 | Industrial Processes - NEC | BWP Extrusion Line P640 |  | OP | 2023 | 766 | TON | Plastic | O | 120 |  |  |  | Volatile Organic Compounds | CAP |  | 0.038109 | TON | 0.0995 | LB | TON | Permit Limit for PVC, Nylon, and PE Extrusion | Site-Specific Emission Factor (no Control Efficiency used) |  | 2023GADNR | 2023GADNR
13045 | Carroll | 948011 | 4500008 | 30119CPPRDCENTR | Southwire Company -Carrollton | 331420 | Copper Rolling, Drawing, Extruding, and Alloying |  | 33.5602 | -85.0674 | OP | 2023 | P640 | Other process equipment | BWP Extrusion Line P640 |  |  |  | OP | 2023 | P640 | 39999999 | Industrial Processes - NEC | BWP Extrusion Line P640 |  | OP | 2023 | 766 | TON | Plastic | O | 120 |  |  |  | PM10 Filterable | CAP |  | 0.012639 | TON | 0.033 | LB | TON | Permit Limit for pellet hoppers | Site-Specific Emission Factor (no Control Efficiency used) | Filterable PM is the same as total PM as there is no condensable PM | 2023GADNR | 2023GADNR
13045 | Carroll | 948011 | 4500008 | 30119CPPRDCENTR | Southwire Company -Carrollton | 331420 | Copper Rolling, Drawing, Extruding, and Alloying |  | 33.5602 | -85.0674 | OP | 2023 | P640 | Other process equipment | BWP Extrusion Line P640 |  |  |  | OP | 2023 | P640 | 39999999 | Industrial Processes - NEC | BWP Extrusion Line P640 |  | OP | 2023 | 766 | TON | Plastic | O | 120 |  |  |  | PM2.5 Filterable | CAP |  | 0.012639 | TON | 0.033 | LB | TON | Permit Limit for pellet hoppers | Site-Specific Emission Factor (no Control Efficiency used) | Filterable PM is the same as total PM as there is no condensable PM | 2023GADNR | 2023GADNR
13045 | Carroll | 948011 | 4500008 | 30119CPPRDCENTR | Southwire Company -Carrollton | 331420 | Copper Rolling, Drawing, Extruding, and Alloying |  | 33.5602 | -85.0674 | OP | 2023 | P649 | Other process equipment | BWP Extrusion Line P649 |  |  |  | OP | 2023 | P649 | 39999999 | Industrial Processes - NEC | BWP Extrusion Line P649 |  | OP | 2023 | 128 | TON | Plastic | O | 5 |  |  |  | PM10 Primary (Filt + Cond) | CAP |  | 0.002112 | TON | 0.033 | LB | TON | Permit Limit for pellet hoppers | Site-Specific Emission Factor (no Control Efficiency used) |  | 2023GADNR | 2023GADNR
13045 | Carroll | 948011 | 4500008 | 30119CPPRDCENTR | Southwire Company -Carrollton | 331420 | Copper Rolling, Drawing, Extruding, and Alloying |  | 33.5602 | -85.0674 | OP | 2023 | P649 | Other process equipment | BWP Extrusion Line P649 |  |  |  | OP | 2023 | P649 | 39999999 | Industrial Processes - NEC | BWP Extrusion Line P649 |  | OP | 2023 | 128 | TON | Plastic | O | 5 |  |  |  | PM2.5 Primary (Filt + Cond) | CAP |  | 0.002112 | TON | 0.033 | LB | TON | Permit Limit for pellet hoppers | Site-Specific Emission Factor (no Control Efficiency used) |  | 2023GADNR | 2023GADNR
13045 | Carroll | 948011 | 4500008 | 30119CPPRDCENTR | Southwire Company -Carrollton | 331420 | Copper Rolling, Drawing, Extruding, and Alloying |  | 33.5602 | -85.0674 | OP | 2023 | P649 | Other process equipment | BWP Extrusion Line P649 |  |  |  | OP | 2023 | P649 | 39999999 | Industrial Processes - NEC | BWP Extrusion Line P649 |  | OP | 2023 | 128 | TON | Plastic | O | 5 |  |  |  | Volatile Organic Compounds | CAP |  | 0.006368 | TON | 0.0995 | LB | TON | Permit Limit for PVC, Nylon, and PE Extrusion | Site-Specific Emission Factor (no Control Efficiency used) |  | 2023GADNR | 2023GADNR
13045 | Carroll | 948011 | 4500008 | 30119CPPRDCENTR | Southwire Company -Carrollton | 331420 | Copper Rolling, Drawing, Extruding, and Alloying |  | 33.5602 | -85.0674 | OP | 2023 | P649 | Other process equipment | BWP Extrusion Line P649 |  |  |  | OP | 2023 | P649 | 39999999 | Industrial Processes - NEC | BWP Extrusion Line P649 |  | OP | 2023 | 128 | TON | Plastic | O | 5 |  |  |  | PM10 Filterable | CAP |  | 0.002112 | TON | 0.033 | LB | TON | Permit Limit for pellet hoppers | Site-Specific Emission Factor (no Control Efficiency used) | Filterable PM is the same as total PM as there is no condensable PM | 2023GADNR | 2023GADNR
13045 | Carroll | 948011 | 4500008 | 30119CPPRDCENTR | Southwire Company -Carrollton | 331420 | Copper Rolling, Drawing, Extruding, and Alloying |  | 33.5602 | -85.0674 | OP | 2023 | P649 | Other process equipment | BWP Extrusion Line P649 |  |  |  | OP | 2023 | P649 | 39999999 | Industrial Processes - NEC | BWP Extrusion Line P649 |  | OP | 2023 | 128 | TON | Plastic | O | 5 |  |  |  | PM2.5 Filterable | CAP |  | 0.002112 | TON | 0.033 | LB | TON | Permit Limit for pellet hoppers | Site-Specific Emission Factor (no Control Efficiency used) | Filterable PM is the same as total PM as there is no condensable PM | 2023GADNR | 2023GADNR
13045 | Carroll | 948011 | 4500008 | 30119CPPRDCENTR | Southwire Company -Carrollton | 331420 | Copper Rolling, Drawing, Extruding, and Alloying |  | 33.5602 | -85.0674 | OP | 2023 | P660 | Other process equipment | BWP Drawing Machine P660 |  |  |  | OP | 2023 | P660 | 39999999 | Industrial Processes - NEC | BWP Drawing Machine P660 |  | OP | 2023 | 13856 | TON | Metal | O | 4674 |  |  |  | PM10 Primary (Filt + Cond) | CAP |  | 0.14881 | TON | 0.02148 | LB | TON | Permit Limit for drawing machines | Site-Specific Emission Factor (no Control Efficiency used) |  | 2023GADNR | 2023GADNR
13045 | Carroll | 948011 | 4500008 | 30119CPPRDCENTR | Southwire Company -Carrollton | 331420 | Copper Rolling, Drawing, Extruding, and Alloying |  | 33.5602 | -85.0674 | OP | 2023 | P660 | Other process equipment | BWP Drawing Machine P660 |  |  |  | OP | 2023 | P660 | 39999999 | Industrial Processes - NEC | BWP Drawing Machine P660 |  | OP | 2023 | 13856 | TON | Metal | O | 4674 |  |  |  | PM2.5 Primary (Filt + Cond) | CAP |  | 0.14881 | TON | 0.02148 | LB | TON | Permit Limit for drawing machines | Site-Specific Emission Factor (no Control Efficiency used) |  | 2023GADNR | 2023GADNR
13045 | Carroll | 948011 | 4500008 | 30119CPPRDCENTR | Southwire Company -Carrollton | 331420 | Copper Rolling, Drawing, Extruding, and Alloying |  | 33.5602 | -85.0674 | OP | 2023 | P660 | Other process equipment | BWP Drawing Machine P660 |  |  |  | OP | 2023 | P660 | 39999999 | Industrial Processes - NEC | BWP Drawing Machine P660 |  | OP | 2023 | 13856 | TON | Metal | O | 4674 |  |  |  | Volatile Organic Compounds | CAP |  | 0.27324 | TON | 0.03944 | LB | TON | Permit Limit for drawing machines | Site-Specific Emission Factor (no Control Efficiency used) |  | 2023GADNR | 2023GADNR
13045 | Carroll | 948011 | 4500008 | 30119CPPRDCENTR | Southwire Company -Carrollton | 331420 | Copper Rolling, Drawing, Extruding, and Alloying |  | 33.5602 | -85.0674 | OP | 2023 | P660 | Other process equipment | BWP Drawing Machine P660 |  |  |  | OP | 2023 | P660 | 39999999 | Industrial Processes - NEC | BWP Drawing Machine P660 |  | OP | 2023 | 13856 | TON | Metal | O | 4674 |  |  |  | PM10 Filterable | CAP |  | 0.14881 | TON | 0.02148 | LB | TON | Permit Limit for drawing machines | Site-Specific Emission Factor (no Control Efficiency used) | Filterable PM is the same as total PM as there is no condensable PM | 2023GADNR | 2023GADNR
13045 | Carroll | 948011 | 4500008 | 30119CPPRDCENTR | Southwire Company -Carrollton | 331420 | Copper Rolling, Drawing, Extruding, and Alloying |  | 33.5602 | -85.0674 | OP | 2023 | P660 | Other process equipment | BWP Drawing Machine P660 |  |  |  | OP | 2023 | P660 | 39999999 | Industrial Processes - NEC | BWP Drawing Machine P660 |  | OP | 2023 | 13856 | TON | Metal | O | 4674 |  |  |  | PM2.5 Filterable | CAP |  | 0.14881 | TON | 0.02148 | LB | TON | Permit Limit for drawing machines | Site-Specific Emission Factor (no Control Efficiency used) | Filterable PM is the same as total PM as there is no condensable PM | 2023GADNR | 2023GADNR
13045 | Carroll | 948011 | 4500008 | 30119CPPRDCENTR | Southwire Company -Carrollton | 331420 | Copper Rolling, Drawing, Extruding, and Alloying |  | 33.5602 | -85.0674 | OP | 2023 | P661 | Other process equipment | BWP Drawing Machine P661 |  |  |  | OP | 2023 | P661 | 39999999 | Industrial Processes - NEC | BWP Drawing Machine P661 |  | OP | 2023 | 1381 | TON | Metal | O | 8760 |  |  |  | PM10 Primary (Filt + Cond) | CAP |  | 0.01483 | TON | 0.02148 | LB | TON | Permit Limit for drawing machines | Site-Specific Emission Factor (no Control Efficiency used) |  | 2023GADNR | 2023GADNR
13045 | Carroll | 948011 | 4500008 | 30119CPPRDCENTR | Southwire Company -Carrollton | 331420 | Copper Rolling, Drawing, Extruding, and Alloying |  | 33.5602 | -85.0674 | OP | 2023 | P661 | Other process equipment | BWP Drawing Machine P661 |  |  |  | OP | 2023 | P661 | 39999999 | Industrial Processes - NEC | BWP Drawing Machine P661 |  | OP | 2023 | 1381 | TON | Metal | O | 8760 |  |  |  | PM2.5 Primary (Filt + Cond) | CAP |  | 0.01483 | TON | 0.02148 | LB | TON | Permit Limit for drawing machines | Site-Specific Emission Factor (no Control Efficiency used) |  | 2023GADNR | 2023GADNR
13045 | Carroll | 948011 | 4500008 | 30119CPPRDCENTR | Southwire Company -Carrollton | 331420 | Copper Rolling, Drawing, Extruding, and Alloying |  | 33.5602 | -85.0674 | OP | 2023 | P661 | Other process equipment | BWP Drawing Machine P661 |  |  |  | OP | 2023 | P661 | 39999999 | Industrial Processes - NEC | BWP Drawing Machine P661 |  | OP | 2023 | 1381 | TON | Metal | O | 8760 |  |  |  | Volatile Organic Compounds | CAP |  | 0.02723 | TON | 0.03944 | LB | TON | Permit Limit for drawing machines | Site-Specific Emission Factor (no Control Efficiency used) |  | 2023GADNR | 2023GADNR
13045 | Carroll | 948011 | 4500008 | 30119CPPRDCENTR | Southwire Company -Carrollton | 331420 | Copper Rolling, Drawing, Extruding, and Alloying |  | 33.5602 | -85.0674 | OP | 2023 | P661 | Other process equipment | BWP Drawing Machine P661 |  |  |  | OP | 2023 | P661 | 39999999 | Industrial Processes - NEC | BWP Drawing Machine P661 |  | OP | 2023 | 1381 | TON | Metal | O | 8760 |  |  |  | PM10 Filterable | CAP |  | 0.01483 | TON | 0.02148 | LB | TON | Permit Limit for drawing machines | Site-Specific Emission Factor (no Control Efficiency used) | Filterable PM is the same as total PM as there is no condensable PM | 2023GADNR | 2023GADNR
13045 | Carroll | 948011 | 4500008 | 30119CPPRDCENTR | Southwire Company -Carrollton | 331420 | Copper Rolling, Drawing, Extruding, and Alloying |  | 33.5602 | -85.0674 | OP | 2023 | P661 | Other process equipment | BWP Drawing Machine P661 |  |  |  | OP | 2023 | P661 | 39999999 | Industrial Processes - NEC | BWP Drawing Machine P661 |  | OP | 2023 | 1381 | TON | Metal | O | 8760 |  |  |  | PM2.5 Filterable | CAP |  | 0.01483 | TON | 0.02148 | LB | TON | Permit Limit for drawing machines | Site-Specific Emission Factor (no Control Efficiency used) | Filterable PM is the same as total PM as there is no condensable PM | 2023GADNR | 2023GADNR
13045 | Carroll | 948011 | 4500008 | 30119CPPRDCENTR | Southwire Company -Carrollton | 331420 | Copper Rolling, Drawing, Extruding, and Alloying |  | 33.5602 | -85.0674 | OP | 2023 | P683 | Silo | BWP Silo P683 |  |  |  | OP | 2023 | P683 | 39999999 | Industrial Processes - NEC | BWP Silo P683 |  | OP | 2023 | 10772 | TON | Raw Material | O | 2800 |  |  |  | PM10 Primary (Filt + Cond) | CAP |  | 0.43088 | TON | 0.08 | LB | TON | Permit Limit for Silos | Site-Specific Emission Factor (no Control Efficiency used) |  | 2023GADNR | 2023GADNR
13045 | Carroll | 948011 | 4500008 | 30119CPPRDCENTR | Southwire Company -Carrollton | 331420 | Copper Rolling, Drawing, Extruding, and Alloying |  | 33.5602 | -85.0674 | OP | 2023 | P683 | Silo | BWP Silo P683 |  |  |  | OP | 2023 | P683 | 39999999 | Industrial Processes - NEC | BWP Silo P683 |  | OP | 2023 | 10772 | TON | Raw Material | O | 2800 |  |  |  | PM2.5 Primary (Filt + Cond) | CAP |  | 0.43088 | TON | 0.08 | LB | TON | Permit Limit for Silos | Site-Specific Emission Factor (no Control Efficiency used) |  | 2023GADNR | 2023GADNR
13045 | Carroll | 948011 | 4500008 | 30119CPPRDCENTR | Southwire Company -Carrollton | 331420 | Copper Rolling, Drawing, Extruding, and Alloying |  | 33.5602 | -85.0674 | OP | 2023 | P683 | Silo | BWP Silo P683 |  |  |  | OP | 2023 | P683 | 39999999 | Industrial Processes - NEC | BWP Silo P683 |  | OP | 2023 | 10772 | TON | Raw Material | O | 2800 |  |  |  | PM2.5 Filterable | CAP |  | 0.43088 | TON | 0.08 | LB | TON | Permit Limit for Silos | Site-Specific Emission Factor (no Control Efficiency used) | Filterable PM is the same as total PM as there is no condensable PM | 2023GADNR | 2023GADNR
13045 | Carroll | 948011 | 4500008 | 30119CPPRDCENTR | Southwire Company -Carrollton | 331420 | Copper Rolling, Drawing, Extruding, and Alloying |  | 33.5602 | -85.0674 | OP | 2023 | P683 | Silo | BWP Silo P683 |  |  |  | OP | 2023 | P683 | 39999999 | Industrial Processes - NEC | BWP Silo P683 |  | OP | 2023 | 10772 | TON | Raw Material | O | 2800 |  |  |  | PM10 Filterable | CAP |  | 0.43088 | TON | 0.08 | LB | TON | Permit Limit for Silos | Site-Specific Emission Factor (no Control Efficiency used) | Filterable PM is the same as total PM as there is no condensable PM | 2023GADNR | 2023GADNR
13045 | Carroll | 948011 | 4500008 | 30119CPPRDCENTR | Southwire Company -Carrollton | 331420 | Copper Rolling, Drawing, Extruding, and Alloying |  | 33.5602 | -85.0674 | OP | 2023 | P741 | Other process equipment | UPP Extrusion Line P741 |  |  |  | OP | 2023 | P741 | 39999999 | Industrial Processes - NEC | UPP Extrusion Line P741 |  | OP | 2023 | 1153 | TON | Plastic | I | 120 |  |  |  | PM10 Primary (Filt + Cond) | CAP |  | 0.01902 | TON | 0.033 | LB | TON | Permit Limit for pellet hoppers | Site-Specific Emission Factor (no Control Efficiency used) |  | 2023GADNR | 2023GADNR
13045 | Carroll | 948011 | 4500008 | 30119CPPRDCENTR | Southwire Company -Carrollton | 331420 | Copper Rolling, Drawing, Extruding, and Alloying |  | 33.5602 | -85.0674 | OP | 2023 | P741 | Other process equipment | UPP Extrusion Line P741 |  |  |  | OP | 2023 | P741 | 39999999 | Industrial Processes - NEC | UPP Extrusion Line P741 |  | OP | 2023 | 1153 | TON | Plastic | I | 120 |  |  |  | PM2.5 Primary (Filt + Cond) | CAP |  | 0.01902 | TON | 0.033 | LB | TON | Permit Limit for pellet hoppers | Site-Specific Emission Factor (no Control Efficiency used) |  | 2023GADNR | 2023GADNR
13045 | Carroll | 948011 | 4500008 | 30119CPPRDCENTR | Southwire Company -Carrollton | 331420 | Copper Rolling, Drawing, Extruding, and Alloying |  | 33.5602 | -85.0674 | OP | 2023 | P741 | Other process equipment | UPP Extrusion Line P741 |  |  |  | OP | 2023 | P741 | 39999999 | Industrial Processes - NEC | UPP Extrusion Line P741 |  | OP | 2023 | 1153 | TON | Plastic | I | 120 |  |  |  | Volatile Organic Compounds | CAP |  | 0.84843 | TON |  |  |  |  | Other Emission Factor (pre-control) plus Control Efficiency |  | 2023GADNR | 2023GADNR
13045 | Carroll | 948011 | 4500008 | 30119CPPRDCENTR | Southwire Company -Carrollton | 331420 | Copper Rolling, Drawing, Extruding, and Alloying |  | 33.5602 | -85.0674 | OP | 2023 | P741 | Other process equipment | UPP Extrusion Line P741 |  |  |  | OP | 2023 | P741 | 39999999 | Industrial Processes - NEC | UPP Extrusion Line P741 |  | OP | 2023 | 1153 | TON | Plastic | I | 120 |  |  |  | PM10 Filterable | CAP |  | 0.01902 | TON | 0.033 | LB | TON | Permit Limit for pellet hoppers | Site-Specific Emission Factor (no Control Efficiency used) | Filterable PM is the same as total PM as there is no condensable PM | 2023GADNR | 2023GADNR
13045 | Carroll | 948011 | 4500008 | 30119CPPRDCENTR | Southwire Company -Carrollton | 331420 | Copper Rolling, Drawing, Extruding, and Alloying |  | 33.5602 | -85.0674 | OP | 2023 | P741 | Other process equipment | UPP Extrusion Line P741 |  |  |  | OP | 2023 | P741 | 39999999 | Industrial Processes - NEC | UPP Extrusion Line P741 |  | OP | 2023 | 1153 | TON | Plastic | I | 120 |  |  |  | PM2.5 Filterable | CAP |  | 0.01902 | TON | 0.033 | LB | TON | Permit Limit for pellet hoppers | Site-Specific Emission Factor (no Control Efficiency used) | Filterable PM is the same as total PM as there is no condensable PM | 2023GADNR | 2023GADNR
13045 | Carroll | 948011 | 4500008 | 30119CPPRDCENTR | Southwire Company -Carrollton | 331420 | Copper Rolling, Drawing, Extruding, and Alloying |  | 33.5602 | -85.0674 | OP | 2023 | P745 | Furnace | UPP Gas Oven P745 |  |  | 2011 VOC emissions less than 0.0005 ton | OP |  | NG745 | 10200603 | Fuel Comb - Industrial Boilers, ICEs - Natural Gas | UPP Gas Oven P745- Natural Gas |  | OP | 2023 | 0.01694 | E6FT3S | Natural Gas | O | 5 |  |  |  | PM2.5 Primary (Filt + Cond) | CAP |  | 6.4e-05 | TON | 7.6 | LB | E6FT3S | AP-42 Emission Factor for natural gas | Other Emission Factor (no Control Efficiency used) |  | 2023GADNR | 2023GADNR
13045 | Carroll | 948011 | 4500008 | 30119CPPRDCENTR | Southwire Company -Carrollton | 331420 | Copper Rolling, Drawing, Extruding, and Alloying |  | 33.5602 | -85.0674 | OP | 2023 | P745 | Furnace | UPP Gas Oven P745 |  |  | 2011 VOC emissions less than 0.0005 ton | OP |  | NG745 | 10200603 | Fuel Comb - Industrial Boilers, ICEs - Natural Gas | UPP Gas Oven P745- Natural Gas |  | OP | 2023 | 0.01694 | E6FT3S | Natural Gas | O | 5 |  |  |  | Carbon Monoxide | CAP |  | 0.000711 | TON | 84 | LB | E6FT3S | AP-42 Emission Factor for natural gas | Other Emission Factor (no Control Efficiency used) |  | 2023GADNR | 2023GADNR
13045 | Carroll | 948011 | 4500008 | 30119CPPRDCENTR | Southwire Company -Carrollton | 331420 | Copper Rolling, Drawing, Extruding, and Alloying |  | 33.5602 | -85.0674 | OP | 2023 | P745 | Furnace | UPP Gas Oven P745 |  |  | 2011 VOC emissions less than 0.0005 ton | OP |  | NG745 | 10200603 | Fuel Comb - Industrial Boilers, ICEs - Natural Gas | UPP Gas Oven P745- Natural Gas |  | OP | 2023 | 0.01694 | E6FT3S | Natural Gas | O | 5 |  |  |  | Nitrogen Oxides | CAP |  | 0.000847 | TON | 100 | LB | E6FT3S | AP-42 Emission Factor for natural gas | Other Emission Factor (no Control Efficiency used) |  | 2023GADNR | 2023GADNR
13045 | Carroll | 948011 | 4500008 | 30119CPPRDCENTR | Southwire Company -Carrollton | 331420 | Copper Rolling, Drawing, Extruding, and Alloying |  | 33.5602 | -85.0674 | OP | 2023 | P745 | Furnace | UPP Gas Oven P745 |  |  | 2011 VOC emissions less than 0.0005 ton | OP |  | NG745 | 10200603 | Fuel Comb - Industrial Boilers, ICEs - Natural Gas | UPP Gas Oven P745- Natural Gas |  | OP | 2023 | 0.01694 | E6FT3S | Natural Gas | O | 5 |  |  |  | PM10 Primary (Filt + Cond) | CAP |  | 6.4e-05 | TON | 7.6 | LB | E6FT3S | AP-42 Emission Factor for natural gas | Other Emission Factor (no Control Efficiency used) |  | 2023GADNR | 2023GADNR
13045 | Carroll | 948011 | 4500008 | 30119CPPRDCENTR | Southwire Company -Carrollton | 331420 | Copper Rolling, Drawing, Extruding, and Alloying |  | 33.5602 | -85.0674 | OP | 2023 | P745 | Furnace | UPP Gas Oven P745 |  |  | 2011 VOC emissions less than 0.0005 ton | OP |  | NG745 | 10200603 | Fuel Comb - Industrial Boilers, ICEs - Natural Gas | UPP Gas Oven P745- Natural Gas |  | OP | 2023 | 0.01694 | E6FT3S | Natural Gas | O | 5 |  |  |  | Sulfur Dioxide | CAP |  | 5e-06 | TON | 0.6 | LB | E6FT3S | AP-42 Emission Factor for natural gas | Other Emission Factor (no Control Efficiency used) |  | 2023GADNR | 2023GADNR
13045 | Carroll | 948011 | 4500008 | 30119CPPRDCENTR | Southwire Company -Carrollton | 331420 | Copper Rolling, Drawing, Extruding, and Alloying |  | 33.5602 | -85.0674 | OP | 2023 | P745 | Furnace | UPP Gas Oven P745 |  |  | 2011 VOC emissions less than 0.0005 ton | OP |  | NG745 | 10200603 | Fuel Comb - Industrial Boilers, ICEs - Natural Gas | UPP Gas Oven P745- Natural Gas |  | OP | 2023 | 0.01694 | E6FT3S | Natural Gas | O | 5 |  |  |  | Volatile Organic Compounds | CAP |  | 4.7e-05 | TON | 5.5 | LB | E6FT3S | AP-42 Emission Factor for natural gas | Other Emission Factor (no Control Efficiency used) |  | 2023GADNR | 2023GADNR
13045 | Carroll | 948011 | 4500008 | 30119CPPRDCENTR | Southwire Company -Carrollton | 331420 | Copper Rolling, Drawing, Extruding, and Alloying |  | 33.5602 | -85.0674 | OP | 2023 | P745 | Furnace | UPP Gas Oven P745 |  |  | 2011 VOC emissions less than 0.0005 ton | OP |  | NG745 | 10200603 | Fuel Comb - Industrial Boilers, ICEs - Natural Gas | UPP Gas Oven P745- Natural Gas |  | OP | 2023 | 0.01694 | E6FT3S | Natural Gas | O | 5 |  |  |  | PM10 Filterable | CAP |  | 1.6e-05 | TON | 1.9 | LB | E6FT3S | AP-42 Emission Factor for natural gas | Other Emission Factor (no Control Efficiency used) | AP-42 Text: Section 1.4, Table 2 | 2023GADNR | 2023GADNR
13045 | Carroll | 948011 | 4500008 | 30119CPPRDCENTR | Southwire Company -Carrollton | 331420 | Copper Rolling, Drawing, Extruding, and Alloying |  | 33.5602 | -85.0674 | OP | 2023 | P745 | Furnace | UPP Gas Oven P745 |  |  | 2011 VOC emissions less than 0.0005 ton | OP |  | NG745 | 10200603 | Fuel Comb - Industrial Boilers, ICEs - Natural Gas | UPP Gas Oven P745- Natural Gas |  | OP | 2023 | 0.01694 | E6FT3S | Natural Gas | O | 5 |  |  |  | PM2.5 Filterable | CAP |  | 1.6e-05 | TON | 1.9 | LB | E6FT3S | AP-42 Emission Factor for natural gas | Other Emission Factor (no Control Efficiency used) | AP-42 Text: Section 1.4, Table 2 | 2023GADNR | 2023GADNR
13045 | Carroll | 948011 | 4500008 | 30119CPPRDCENTR | Southwire Company -Carrollton | 331420 | Copper Rolling, Drawing, Extruding, and Alloying |  | 33.5602 | -85.0674 | OP | 2023 | P745 | Furnace | UPP Gas Oven P745 |  |  | 2011 VOC emissions less than 0.0005 ton | OP |  | P745 | 39999999 | Industrial Processes - NEC | UPP Gas Oven P745 |  | OP | 2023 | 16.41 | LB | Plastic | O | 5 |  |  |  | Volatile Organic Compounds | CAP |  | 8e-06 | TON | 0.000936 | LB | LB | PEF based on 1994 Beringer Oven test and 99% afterburner control efficiency | Site-Specific Emission Factor (no Control Efficiency used) |  | 2023GADNR | 2023GADNR
13045 | Carroll | 948011 | 4500008 | 30119CPPRDCENTR | Southwire Company -Carrollton | 331420 | Copper Rolling, Drawing, Extruding, and Alloying |  | 33.5602 | -85.0674 | OP | 2023 | P760 | Silo | UPP Pellet Silo P760 | 1550 | HP |  | OP | 2023 | P760 | 39999999 | Industrial Processes - NEC | UPP Pellet Silo P760 |  | OP | 2023 | 1272 | TON | Pellets | O | 5 |  |  |  | PM10 Primary (Filt + Cond) | CAP |  | 0.05088 | TON | 0.08 | LB | TON | Permit Limit for Silos | Site-Specific Emission Factor (no Control Efficiency used) |  | 2023GADNR | 2023GADNR
13045 | Carroll | 948011 | 4500008 | 30119CPPRDCENTR | Southwire Company -Carrollton | 331420 | Copper Rolling, Drawing, Extruding, and Alloying |  | 33.5602 | -85.0674 | OP | 2023 | P760 | Silo | UPP Pellet Silo P760 | 1550 | HP |  | OP | 2023 | P760 | 39999999 | Industrial Processes - NEC | UPP Pellet Silo P760 |  | OP | 2023 | 1272 | TON | Pellets | O | 5 |  |  |  | PM2.5 Primary (Filt + Cond) | CAP |  | 0.05088 | TON | 0.08 | LB | TON | Permit Limit for Silos | Site-Specific Emission Factor (no Control Efficiency used) |  | 2023GADNR | 2023GADNR
13045 | Carroll | 948011 | 4500008 | 30119CPPRDCENTR | Southwire Company -Carrollton | 331420 | Copper Rolling, Drawing, Extruding, and Alloying |  | 33.5602 | -85.0674 | OP | 2023 | P760 | Silo | UPP Pellet Silo P760 | 1550 | HP |  | OP | 2023 | P760 | 39999999 | Industrial Processes - NEC | UPP Pellet Silo P760 |  | OP | 2023 | 1272 | TON | Pellets | O | 5 |  |  |  | PM10 Filterable | CAP |  | 0.05088 | TON | 0.08 | LB | TON | Permit Limit for Silos | Site-Specific Emission Factor (no Control Efficiency used) | Filterable PM is the same as total PM as there is no condensable PM | 2023GADNR | 2023GADNR
13045 | Carroll | 948011 | 4500008 | 30119CPPRDCENTR | Southwire Company -Carrollton | 331420 | Copper Rolling, Drawing, Extruding, and Alloying |  | 33.5602 | -85.0674 | OP | 2023 | P760 | Silo | UPP Pellet Silo P760 | 1550 | HP |  | OP | 2023 | P760 | 39999999 | Industrial Processes - NEC | UPP Pellet Silo P760 |  | OP | 2023 | 1272 | TON | Pellets | O | 5 |  |  |  | PM2.5 Filterable | CAP |  | 0.05088 | TON | 0.08 | LB | TON | Permit Limit for Silos | Site-Specific Emission Factor (no Control Efficiency used) | Filterable PM is the same as total PM as there is no condensable PM | 2023GADNR | 2023GADNR
13045 | Carroll | 948011 | 4500008 | 30119CPPRDCENTR | Southwire Company -Carrollton | 331420 | Copper Rolling, Drawing, Extruding, and Alloying |  | 33.5602 | -85.0674 | OP | 2023 | P294 | Other process equipment | UPP Extrusion Line P294 |  |  |  | OP | 2023 | P294 | 39999999 | Industrial Processes - NEC | UPP Extrusion Line P294 |  | OP | 2023 | 2091 | TON | Plastic | O | 120 |  |  |  | PM10 Primary (Filt + Cond) | CAP |  | 0.03451 | TON | 0.033 | LB | TON | Permit Limit for pellet hoppers | Site-Specific Emission Factor (no Control Efficiency used) |  | 2023GADNR | 2023GADNR
13045 | Carroll | 948011 | 4500008 | 30119CPPRDCENTR | Southwire Company -Carrollton | 331420 | Copper Rolling, Drawing, Extruding, and Alloying |  | 33.5602 | -85.0674 | OP | 2023 | P294 | Other process equipment | UPP Extrusion Line P294 |  |  |  | OP | 2023 | P294 | 39999999 | Industrial Processes - NEC | UPP Extrusion Line P294 |  | OP | 2023 | 2091 | TON | Plastic | O | 120 |  |  |  | PM2.5 Primary (Filt + Cond) | CAP |  | 0.03451 | TON | 0.033 | LB | TON | Permit Limit for pellet hoppers | Site-Specific Emission Factor (no Control Efficiency used) |  | 2023GADNR | 2023GADNR
13045 | Carroll | 948011 | 4500008 | 30119CPPRDCENTR | Southwire Company -Carrollton | 331420 | Copper Rolling, Drawing, Extruding, and Alloying |  | 33.5602 | -85.0674 | OP | 2023 | P294 | Other process equipment | UPP Extrusion Line P294 |  |  |  | OP | 2023 | P294 | 39999999 | Industrial Processes - NEC | UPP Extrusion Line P294 |  | OP | 2023 | 2091 | TON | Plastic | O | 120 |  |  |  | Volatile Organic Compounds | CAP |  | 1.5613 | TON |  |  |  |  | Other Emission Factor (pre-control) plus Control Efficiency |  | 2023GADNR | 2023GADNR
13045 | Carroll | 948011 | 4500008 | 30119CPPRDCENTR | Southwire Company -Carrollton | 331420 | Copper Rolling, Drawing, Extruding, and Alloying |  | 33.5602 | -85.0674 | OP | 2023 | P294 | Other process equipment | UPP Extrusion Line P294 |  |  |  | OP | 2023 | P294 | 39999999 | Industrial Processes - NEC | UPP Extrusion Line P294 |  | OP | 2023 | 2091 | TON | Plastic | O | 120 |  |  |  | PM10 Filterable | CAP |  | 0.03451 | TON | 0.033 | LB | TON | Permit Limit for pellet hoppers | Site-Specific Emission Factor (no Control Efficiency used) | Filterable PM is the same as total PM as there is no condensable PM | 2023GADNR | 2023GADNR
13045 | Carroll | 948011 | 4500008 | 30119CPPRDCENTR | Southwire Company -Carrollton | 331420 | Copper Rolling, Drawing, Extruding, and Alloying |  | 33.5602 | -85.0674 | OP | 2023 | P294 | Other process equipment | UPP Extrusion Line P294 |  |  |  | OP | 2023 | P294 | 39999999 | Industrial Processes - NEC | UPP Extrusion Line P294 |  | OP | 2023 | 2091 | TON | Plastic | O | 120 |  |  |  | PM2.5 Filterable | CAP |  | 0.03451 | TON | 0.033 | LB | TON | Permit Limit for pellet hoppers | Site-Specific Emission Factor (no Control Efficiency used) | Filterable PM is the same as total PM as there is no condensable PM | 2023GADNR | 2023GADNR
13045 | Carroll | 948011 | 4500008 | 30119CPPRDCENTR | Southwire Company -Carrollton | 331420 | Copper Rolling, Drawing, Extruding, and Alloying |  | 33.5602 | -85.0674 | OP | 2023 | P358 | Other process equipment | MC Light-Cured Ink Application Systems P358 |  |  |  | OP | 2023 | P358 | 39999999 | Industrial Processes - NEC | UV Light-Cured Ink Application Systems P358 |  | OP | 2023 | 940 | GAL | Ink | O | 8760 |  |  |  | Volatile Organic Compounds | CAP |  | 0 | TON |  |  |  |  | Material Balance |  | 2023GADNR | 2023GADNR
13045 | Carroll | 948011 | 4500008 | 30119CPPRDCENTR | Southwire Company -Carrollton | 331420 | Copper Rolling, Drawing, Extruding, and Alloying |  | 33.5602 | -85.0674 | OP | 2023 | P783 | Other process equipment | UPP Extrusion Line #3 P783 |  |  |  | OP | 2023 | P783 | 39999999 | Industrial Processes - NEC | UPP Extrusion Line #3 P783 |  | OP | 2023 | 6045 | TON | Plastic | I | 10 |  |  |  | PM10 Primary (Filt + Cond) | CAP |  | 0.09975 | TON | 0.033 | LB | TON | Permit Limit for pellet hoppers | Site-Specific Emission Factor (no Control Efficiency used) |  | 2023GADNR | 2023GADNR
13045 | Carroll | 948011 | 4500008 | 30119CPPRDCENTR | Southwire Company -Carrollton | 331420 | Copper Rolling, Drawing, Extruding, and Alloying |  | 33.5602 | -85.0674 | OP | 2023 | P783 | Other process equipment | UPP Extrusion Line #3 P783 |  |  |  | OP | 2023 | P783 | 39999999 | Industrial Processes - NEC | UPP Extrusion Line #3 P783 |  | OP | 2023 | 6045 | TON | Plastic | I | 10 |  |  |  | PM2.5 Primary (Filt + Cond) | CAP |  | 0.09975 | TON | 0.033 | LB | TON | Permit Limit for pellet hoppers | Site-Specific Emission Factor (no Control Efficiency used) |  | 2023GADNR | 2023GADNR
13045 | Carroll | 948011 | 4500008 | 30119CPPRDCENTR | Southwire Company -Carrollton | 331420 | Copper Rolling, Drawing, Extruding, and Alloying |  | 33.5602 | -85.0674 | OP | 2023 | P783 | Other process equipment | UPP Extrusion Line #3 P783 |  |  |  | OP | 2023 | P783 | 39999999 | Industrial Processes - NEC | UPP Extrusion Line #3 P783 |  | OP | 2023 | 6045 | TON | Plastic | I | 10 |  |  |  | Volatile Organic Compounds | CAP |  | 0.030333 | TON |  |  |  |  | Other Emission Factor (pre-control) plus Control Efficiency |  | 2023GADNR | 2023GADNR
13045 | Carroll | 948011 | 4500008 | 30119CPPRDCENTR | Southwire Company -Carrollton | 331420 | Copper Rolling, Drawing, Extruding, and Alloying |  | 33.5602 | -85.0674 | OP | 2023 | P783 | Other process equipment | UPP Extrusion Line #3 P783 |  |  |  | OP | 2023 | P783 | 39999999 | Industrial Processes - NEC | UPP Extrusion Line #3 P783 |  | OP | 2023 | 6045 | TON | Plastic | I | 10 |  |  |  | PM10 Filterable | CAP |  | 0.09975 | TON | 0.033 | LB | TON | Permit Limit for pellet hoppers | Site-Specific Emission Factor (no Control Efficiency used) | Filterable PM is the same as total PM as there is no condensable PM | 2023GADNR | 2023GADNR
13045 | Carroll | 948011 | 4500008 | 30119CPPRDCENTR | Southwire Company -Carrollton | 331420 | Copper Rolling, Drawing, Extruding, and Alloying |  | 33.5602 | -85.0674 | OP | 2023 | P783 | Other process equipment | UPP Extrusion Line #3 P783 |  |  |  | OP | 2023 | P783 | 39999999 | Industrial Processes - NEC | UPP Extrusion Line #3 P783 |  | OP | 2023 | 6045 | TON | Plastic | I | 10 |  |  |  | PM2.5 Filterable | CAP |  | 0.09975 | TON | 0.033 | LB | TON | Permit Limit for pellet hoppers | Site-Specific Emission Factor (no Control Efficiency used) | Filterable PM is the same as total PM as there is no condensable PM | 2023GADNR | 2023GADNR
13045 | Carroll | 948011 | 4500008 | 30119CPPRDCENTR | Southwire Company -Carrollton | 331420 | Copper Rolling, Drawing, Extruding, and Alloying |  | 33.5602 | -85.0674 | OP | 2023 | P807 | Reciprocating IC Engine | CEM ITS Generator | 752 | HP | Backup generator for ITS department | OP | 2023 | P807 | 20300101 | Fuel Comb - Comm/Institutional - Oil | CEM ITS Generator - Diesel Fired P807 | Diesel-fired emergency generator for ITS department | OP | 2023 | 0.77 | E3GAL | Distillate Oil (Diesel) | O | 5 |  |  |  | Carbon Monoxide | CAP |  | 0.044843 | TON | 116.5 | LB | E3GAL | AP-42 Emission Factor for large diesel engines | Other Emission Factor (no Control Efficiency used) | AP-42 Text: Section 3.4 Tables 1 and 2 | 2023GADNR | 2023GADNR
13045 | Carroll | 948011 | 4500008 | 30119CPPRDCENTR | Southwire Company -Carrollton | 331420 | Copper Rolling, Drawing, Extruding, and Alloying |  | 33.5602 | -85.0674 | OP | 2023 | P807 | Reciprocating IC Engine | CEM ITS Generator | 752 | HP | Backup generator for ITS department | OP | 2023 | P807 | 20300101 | Fuel Comb - Comm/Institutional - Oil | CEM ITS Generator - Diesel Fired P807 | Diesel-fired emergency generator for ITS department | OP | 2023 | 0.77 | E3GAL | Distillate Oil (Diesel) | O | 5 |  |  |  | Nitrogen Oxides | CAP |  | 0.16882 | TON | 438.5 | LB | E3GAL | AP-42 Emission Factor for large diesel engines | Other Emission Factor (no Control Efficiency used) | AP-42 Text: Section 3.4 Tables 1 and 2 | 2023GADNR | 2023GADNR
13045 | Carroll | 948011 | 4500008 | 30119CPPRDCENTR | Southwire Company -Carrollton | 331420 | Copper Rolling, Drawing, Extruding, and Alloying |  | 33.5602 | -85.0674 | OP | 2023 | P807 | Reciprocating IC Engine | CEM ITS Generator | 752 | HP | Backup generator for ITS department | OP | 2023 | P807 | 20300101 | Fuel Comb - Comm/Institutional - Oil | CEM ITS Generator - Diesel Fired P807 | Diesel-fired emergency generator for ITS department | OP | 2023 | 0.77 | E3GAL | Distillate Oil (Diesel) | O | 5 |  |  |  | PM10 Primary (Filt + Cond) | CAP |  | 0.003023 | TON | 7.9 | LB | E3GAL | AP-42 Emission Factor for large diesel engines | Other Emission Factor (no Control Efficiency used) | AP-42 Text: Section 3.4 Tables 1 and 2 | 2023GADNR | 2023GADNR
13045 | Carroll | 948011 | 4500008 | 30119CPPRDCENTR | Southwire Company -Carrollton | 331420 | Copper Rolling, Drawing, Extruding, and Alloying |  | 33.5602 | -85.0674 | OP | 2023 | P807 | Reciprocating IC Engine | CEM ITS Generator | 752 | HP | Backup generator for ITS department | OP | 2023 | P807 | 20300101 | Fuel Comb - Comm/Institutional - Oil | CEM ITS Generator - Diesel Fired P807 | Diesel-fired emergency generator for ITS department | OP | 2023 | 0.77 | E3GAL | Distillate Oil (Diesel) | O | 5 |  |  |  | PM2.5 Primary (Filt + Cond) | CAP |  | 0.002933 | TON | 7.6 | LB | E3GAL | AP-42 Emission Factor for large diesel engines | Other Emission Factor (no Control Efficiency used) | AP-42 Text: Section 3.4 Tables 1 and 2 | 2023GADNR | 2023GADNR
13045 | Carroll | 948011 | 4500008 | 30119CPPRDCENTR | Southwire Company -Carrollton | 331420 | Copper Rolling, Drawing, Extruding, and Alloying |  | 33.5602 | -85.0674 | OP | 2023 | P807 | Reciprocating IC Engine | CEM ITS Generator | 752 | HP | Backup generator for ITS department | OP | 2023 | P807 | 20300101 | Fuel Comb - Comm/Institutional - Oil | CEM ITS Generator - Diesel Fired P807 | Diesel-fired emergency generator for ITS department | OP | 2023 | 0.77 | E3GAL | Distillate Oil (Diesel) | O | 5 |  |  |  | Sulfur Dioxide | CAP |  | 8.1e-05 | TON | 0.21 | LB | E3GAL | AP-42 Emission Factor for large diesel engines (15% sulfur content) | Other Emission Factor (no Control Efficiency used) | AP-42 Text: Section 3.4 Tables 1 and 2 | 2023GADNR | 2023GADNR
13045 | Carroll | 948011 | 4500008 | 30119CPPRDCENTR | Southwire Company -Carrollton | 331420 | Copper Rolling, Drawing, Extruding, and Alloying |  | 33.5602 | -85.0674 | OP | 2023 | P807 | Reciprocating IC Engine | CEM ITS Generator | 752 | HP | Backup generator for ITS department | OP | 2023 | P807 | 20300101 | Fuel Comb - Comm/Institutional - Oil | CEM ITS Generator - Diesel Fired P807 | Diesel-fired emergency generator for ITS department | OP | 2023 | 0.77 | E3GAL | Distillate Oil (Diesel) | O | 5 |  |  |  | Volatile Organic Compounds | CAP |  | 0.004321 | TON | 11.2 | LB | E3GAL | AP-42 Emission Factor for large diesel engines | Other Emission Factor (no Control Efficiency used) | AP-42 Text: Section 3.4 Tables 1 and 2 | 2023GADNR | 2023GADNR
13045 | Carroll | 948011 | 4500008 | 30119CPPRDCENTR | Southwire Company -Carrollton | 331420 | Copper Rolling, Drawing, Extruding, and Alloying |  | 33.5602 | -85.0674 | OP | 2023 | P807 | Reciprocating IC Engine | CEM ITS Generator | 752 | HP | Backup generator for ITS department | OP | 2023 | P807 | 20300101 | Fuel Comb - Comm/Institutional - Oil | CEM ITS Generator - Diesel Fired P807 | Diesel-fired emergency generator for ITS department | OP | 2023 | 0.77 | E3GAL | Distillate Oil (Diesel) | O | 5 |  |  |  | PM10 Filterable | CAP |  | 0.002621 | TON | 6.8 | LB | E3GAL | AP-42 Emission Factor for large diesel engines | Other Emission Factor (no Control Efficiency used) | AP-42 Text: Section 3.4 Tables 1 and 2 | 2023GADNR | 2023GADNR
13045 | Carroll | 948011 | 4500008 | 30119CPPRDCENTR | Southwire Company -Carrollton | 331420 | Copper Rolling, Drawing, Extruding, and Alloying |  | 33.5602 | -85.0674 | OP | 2023 | P807 | Reciprocating IC Engine | CEM ITS Generator | 752 | HP | Backup generator for ITS department | OP | 2023 | P807 | 20300101 | Fuel Comb - Comm/Institutional - Oil | CEM ITS Generator - Diesel Fired P807 | Diesel-fired emergency generator for ITS department | OP | 2023 | 0.77 | E3GAL | Distillate Oil (Diesel) | O | 5 |  |  |  | PM2.5 Filterable | CAP |  | 0.002544 | TON | 6.6 | LB | E3GAL | AP-42 Emission Factor for large diesel engines | Other Emission Factor (no Control Efficiency used) | AP-42 Text: Section 3.4 Tables 1 and 2 | 2023GADNR | 2023GADNR
13045 | Carroll | 948011 | 4500008 | 30119CPPRDCENTR | Southwire Company -Carrollton | 331420 | Copper Rolling, Drawing, Extruding, and Alloying |  | 33.5602 | -85.0674 | OP | 2023 | P813 | Reciprocating IC Engine | CEM Backup Storm Water Generator P813 | 671 | HP |  | OP | 2023 | P813 | 20200101 | Fuel Comb - Industrial Boilers, ICEs - Oil | CEM Backup Storm Water Diesel Fuel Generator P813 |  | OP | 2023 | 5.307 | E3GAL | Distillate Oil (Diesel) | I | 5 |  |  |  | Carbon Monoxide | CAP |  | 0.30907 | TON | 116.5 | LB | E3GAL | AP-42 Emission Factor for large diesel engines | Other Emission Factor (no Control Efficiency used) | AP-42 Text: Section 3.4 Tables 1 and 2 | 2023GADNR | 2023GADNR
13045 | Carroll | 948011 | 4500008 | 30119CPPRDCENTR | Southwire Company -Carrollton | 331420 | Copper Rolling, Drawing, Extruding, and Alloying |  | 33.5602 | -85.0674 | OP | 2023 | P813 | Reciprocating IC Engine | CEM Backup Storm Water Generator P813 | 671 | HP |  | OP | 2023 | P813 | 20200101 | Fuel Comb - Industrial Boilers, ICEs - Oil | CEM Backup Storm Water Diesel Fuel Generator P813 |  | OP | 2023 | 5.307 | E3GAL | Distillate Oil (Diesel) | I | 5 |  |  |  | Nitrogen Oxides | CAP |  | 1.1636 | TON | 438.5 | LB | E3GAL | AP-42 Emission Factor for large diesel engines | Other Emission Factor (no Control Efficiency used) | AP-42 Text: Section 3.4 Tables 1 and 2 | 2023GADNR | 2023GADNR
13045 | Carroll | 948011 | 4500008 | 30119CPPRDCENTR | Southwire Company -Carrollton | 331420 | Copper Rolling, Drawing, Extruding, and Alloying |  | 33.5602 | -85.0674 | OP | 2023 | P813 | Reciprocating IC Engine | CEM Backup Storm Water Generator P813 | 671 | HP |  | OP | 2023 | P813 | 20200101 | Fuel Comb - Industrial Boilers, ICEs - Oil | CEM Backup Storm Water Diesel Fuel Generator P813 |  | OP | 2023 | 5.307 | E3GAL | Distillate Oil (Diesel) | I | 5 |  |  |  | PM10 Primary (Filt + Cond) | CAP |  | 0.020835 | TON | 7.9 | LB | E3GAL | AP-42 Emission Factor for large diesel engines | Other Emission Factor (no Control Efficiency used) | AP-42 Text: Section 3.4 Tables 1 and 2 | 2023GADNR | 2023GADNR
13045 | Carroll | 948011 | 4500008 | 30119CPPRDCENTR | Southwire Company -Carrollton | 331420 | Copper Rolling, Drawing, Extruding, and Alloying |  | 33.5602 | -85.0674 | OP | 2023 | P813 | Reciprocating IC Engine | CEM Backup Storm Water Generator P813 | 671 | HP |  | OP | 2023 | P813 | 20200101 | Fuel Comb - Industrial Boilers, ICEs - Oil | CEM Backup Storm Water Diesel Fuel Generator P813 |  | OP | 2023 | 5.307 | E3GAL | Distillate Oil (Diesel) | I | 5 |  |  |  | PM2.5 Primary (Filt + Cond) | CAP |  | 0.020217 | TON | 7.6 | LB | E3GAL | AP-42 Emission Factor for large diesel engines | Other Emission Factor (no Control Efficiency used) | AP-42 Text: Section 3.4 Tables 1 and 2 | 2023GADNR | 2023GADNR
13045 | Carroll | 948011 | 4500008 | 30119CPPRDCENTR | Southwire Company -Carrollton | 331420 | Copper Rolling, Drawing, Extruding, and Alloying |  | 33.5602 | -85.0674 | OP | 2023 | P813 | Reciprocating IC Engine | CEM Backup Storm Water Generator P813 | 671 | HP |  | OP | 2023 | P813 | 20200101 | Fuel Comb - Industrial Boilers, ICEs - Oil | CEM Backup Storm Water Diesel Fuel Generator P813 |  | OP | 2023 | 5.307 | E3GAL | Distillate Oil (Diesel) | I | 5 |  |  |  | Sulfur Dioxide | CAP |  | 0.000557 | TON | 0.21 | LB | E3GAL | AP-42 Emission Factor for large diesel engines (15% sulfur content) | Other Emission Factor (no Control Efficiency used) | AP-42 Text: Section 3.4 Tables 1 and 2 | 2023GADNR | 2023GADNR
13045 | Carroll | 948011 | 4500008 | 30119CPPRDCENTR | Southwire Company -Carrollton | 331420 | Copper Rolling, Drawing, Extruding, and Alloying |  | 33.5602 | -85.0674 | OP | 2023 | P813 | Reciprocating IC Engine | CEM Backup Storm Water Generator P813 | 671 | HP |  | OP | 2023 | P813 | 20200101 | Fuel Comb - Industrial Boilers, ICEs - Oil | CEM Backup Storm Water Diesel Fuel Generator P813 |  | OP | 2023 | 5.307 | E3GAL | Distillate Oil (Diesel) | I | 5 |  |  |  | Volatile Organic Compounds | CAP |  | 0.02978 | TON | 11.2 | LB | E3GAL | AP-42 Emission Factor for large diesel engines | Other Emission Factor (no Control Efficiency used) | AP-42 Text: Section 3.4 Tables 1 and 2 | 2023GADNR | 2023GADNR
13045 | Carroll | 948011 | 4500008 | 30119CPPRDCENTR | Southwire Company -Carrollton | 331420 | Copper Rolling, Drawing, Extruding, and Alloying |  | 33.5602 | -85.0674 | OP | 2023 | P813 | Reciprocating IC Engine | CEM Backup Storm Water Generator P813 | 671 | HP |  | OP | 2023 | P813 | 20200101 | Fuel Comb - Industrial Boilers, ICEs - Oil | CEM Backup Storm Water Diesel Fuel Generator P813 |  | OP | 2023 | 5.307 | E3GAL | Distillate Oil (Diesel) | I | 5 |  |  |  | PM10 Filterable | CAP |  | 0.018044 | TON | 6.8 | LB | E3GAL | AP-42 Emission Factor for large diesel engines | Other Emission Factor (no Control Efficiency used) | AP-42 Text: Section 3.4 Tables 1 and 2 | 2023GADNR | 2023GADNR
13045 | Carroll | 948011 | 4500008 | 30119CPPRDCENTR | Southwire Company -Carrollton | 331420 | Copper Rolling, Drawing, Extruding, and Alloying |  | 33.5602 | -85.0674 | OP | 2023 | P813 | Reciprocating IC Engine | CEM Backup Storm Water Generator P813 | 671 | HP |  | OP | 2023 | P813 | 20200101 | Fuel Comb - Industrial Boilers, ICEs - Oil | CEM Backup Storm Water Diesel Fuel Generator P813 |  | OP | 2023 | 5.307 | E3GAL | Distillate Oil (Diesel) | I | 5 |  |  |  | PM2.5 Filterable | CAP |  | 0.017513 | TON | 6.6 | LB | E3GAL | AP-42 Emission Factor for large diesel engines | Other Emission Factor (no Control Efficiency used) | AP-42 Text: Section 3.4 Tables 1 and 2 | 2023GADNR | 2023GADNR
13045 | Carroll | 948011 | 4500008 | 30119CPPRDCENTR | Southwire Company -Carrollton | 331420 | Copper Rolling, Drawing, Extruding, and Alloying |  | 33.5602 | -85.0674 | OP | 2023 | P951 | Other process equipment | CTC Fire Test Chamber P951 |  |  |  | OP | 2023 | P951LP | 39901001 | Industrial Processes - NEC | CTC Fire Test Chamber P951 - Propane |  | OP | 2023 | 0.01392 | E3GAL | Liquified Petroleum Gas (LPG) | I | 5 |  |  |  | Carbon Monoxide | CAP |  | 5.2e-05 | TON | 7.5 | LB | E3GAL | AP-42 Emission Factor for propane | Other Emission Factor (no Control Efficiency used) |  | 2023GADNR | 2023GADNR
13045 | Carroll | 948011 | 4500008 | 30119CPPRDCENTR | Southwire Company -Carrollton | 331420 | Copper Rolling, Drawing, Extruding, and Alloying |  | 33.5602 | -85.0674 | OP | 2023 | P951 | Other process equipment | CTC Fire Test Chamber P951 |  |  |  | OP | 2023 | P951LP | 39901001 | Industrial Processes - NEC | CTC Fire Test Chamber P951 - Propane |  | OP | 2023 | 0.01392 | E3GAL | Liquified Petroleum Gas (LPG) | I | 5 |  |  |  | Nitrogen Oxides | CAP |  | 9e-05 | TON | 13 | LB | E3GAL | AP-42 Emission Factor for propane | Other Emission Factor (no Control Efficiency used) |  | 2023GADNR | 2023GADNR
13045 | Carroll | 948011 | 4500008 | 30119CPPRDCENTR | Southwire Company -Carrollton | 331420 | Copper Rolling, Drawing, Extruding, and Alloying |  | 33.5602 | -85.0674 | OP | 2023 | P951 | Other process equipment | CTC Fire Test Chamber P951 |  |  |  | OP | 2023 | P951LP | 39901001 | Industrial Processes - NEC | CTC Fire Test Chamber P951 - Propane |  | OP | 2023 | 0.01392 | E3GAL | Liquified Petroleum Gas (LPG) | I | 5 |  |  |  | PM10 Primary (Filt + Cond) | CAP |  | 5e-06 | TON | 0.7 | LB | E3GAL | AP-42 Emission Factor for propane | Other Emission Factor (no Control Efficiency used) |  | 2023GADNR | 2023GADNR
13045 | Carroll | 948011 | 4500008 | 30119CPPRDCENTR | Southwire Company -Carrollton | 331420 | Copper Rolling, Drawing, Extruding, and Alloying |  | 33.5602 | -85.0674 | OP | 2023 | P951 | Other process equipment | CTC Fire Test Chamber P951 |  |  |  | OP | 2023 | P951LP | 39901001 | Industrial Processes - NEC | CTC Fire Test Chamber P951 - Propane |  | OP | 2023 | 0.01392 | E3GAL | Liquified Petroleum Gas (LPG) | I | 5 |  |  |  | PM2.5 Primary (Filt + Cond) | CAP |  | 5e-06 | TON | 0.7 | LB | E3GAL | AP-42 Emission Factor for propane | Other Emission Factor (no Control Efficiency used) |  | 2023GADNR | 2023GADNR
13045 | Carroll | 948011 | 4500008 | 30119CPPRDCENTR | Southwire Company -Carrollton | 331420 | Copper Rolling, Drawing, Extruding, and Alloying |  | 33.5602 | -85.0674 | OP | 2023 | P951 | Other process equipment | CTC Fire Test Chamber P951 |  |  |  | OP | 2023 | P951LP | 39901001 | Industrial Processes - NEC | CTC Fire Test Chamber P951 - Propane |  | OP | 2023 | 0.01392 | E3GAL | Liquified Petroleum Gas (LPG) | I | 5 |  |  |  | Sulfur Dioxide | CAP |  | 0 | TON | 0.018 | LB | E3GAL | AP-42 Emission Factor for propane | Other Emission Factor (no Control Efficiency used) |  | 2023GADNR | 2023GADNR
13045 | Carroll | 948011 | 4500008 | 30119CPPRDCENTR | Southwire Company -Carrollton | 331420 | Copper Rolling, Drawing, Extruding, and Alloying |  | 33.5602 | -85.0674 | OP | 2023 | P951 | Other process equipment | CTC Fire Test Chamber P951 |  |  |  | OP | 2023 | P951LP | 39901001 | Industrial Processes - NEC | CTC Fire Test Chamber P951 - Propane |  | OP | 2023 | 0.01392 | E3GAL | Liquified Petroleum Gas (LPG) | I | 5 |  |  |  | Volatile Organic Compounds | CAP |  | 7e-06 | TON | 1 | LB | E3GAL | AP-42 Emission Factor for propane | Other Emission Factor (no Control Efficiency used) |  | 2023GADNR | 2023GADNR
13045 | Carroll | 948011 | 4500008 | 30119CPPRDCENTR | Southwire Company -Carrollton | 331420 | Copper Rolling, Drawing, Extruding, and Alloying |  | 33.5602 | -85.0674 | OP | 2023 | P951 | Other process equipment | CTC Fire Test Chamber P951 |  |  |  | OP | 2023 | P951LP | 39901001 | Industrial Processes - NEC | CTC Fire Test Chamber P951 - Propane |  | OP | 2023 | 0.01392 | E3GAL | Liquified Petroleum Gas (LPG) | I | 5 |  |  |  | PM10 Filterable | CAP |  | 1e-06 | TON | 0.2 | LB | E3GAL | AP-42 Emission Factor for propane | Other Emission Factor (no Control Efficiency used) | AP-42 Text: Section 1.5, Table 1 for Propane | 2023GADNR | 2023GADNR
13045 | Carroll | 948011 | 4500008 | 30119CPPRDCENTR | Southwire Company -Carrollton | 331420 | Copper Rolling, Drawing, Extruding, and Alloying |  | 33.5602 | -85.0674 | OP | 2023 | P951 | Other process equipment | CTC Fire Test Chamber P951 |  |  |  | OP | 2023 | P951LP | 39901001 | Industrial Processes - NEC | CTC Fire Test Chamber P951 - Propane |  | OP | 2023 | 0.01392 | E3GAL | Liquified Petroleum Gas (LPG) | I | 5 |  |  |  | PM2.5 Filterable | CAP |  | 1e-06 | TON | 0.2 | LB | E3GAL | AP-42 Emission Factor for propane | Other Emission Factor (no Control Efficiency used) | AP-42 Text: Section 1.5, Table 1 for Propane | 2023GADNR | 2023GADNR
13045 | Carroll | 948011 | 4500008 | 30119CPPRDCENTR | Southwire Company -Carrollton | 331420 | Copper Rolling, Drawing, Extruding, and Alloying |  | 33.5602 | -85.0674 | OP | 2023 | P951 | Other process equipment | CTC Fire Test Chamber P951 |  |  |  | OP | 2023 | P951 | 39999999 | Industrial Processes - NEC | CTC Fire Test Chamber P951 - Process |  | OP | 2023 | 82.95 | LB | Plastic | I | 5 |  |  |  | PM10 Primary (Filt + Cond) | CAP |  | 0.002597 | TON | 0.0625 | LB | LB | Stoichiometry | Site-Specific Emission Factor (no Control Efficiency used) |  | 2023GADNR | 2023GADNR
13045 | Carroll | 948011 | 4500008 | 30119CPPRDCENTR | Southwire Company -Carrollton | 331420 | Copper Rolling, Drawing, Extruding, and Alloying |  | 33.5602 | -85.0674 | OP | 2023 | P951 | Other process equipment | CTC Fire Test Chamber P951 |  |  |  | OP | 2023 | P951 | 39999999 | Industrial Processes - NEC | CTC Fire Test Chamber P951 - Process |  | OP | 2023 | 82.95 | LB | Plastic | I | 5 |  |  |  | PM2.5 Primary (Filt + Cond) | CAP |  | 0.002597 | TON | 0.0625 | LB | LB | Stoichiometry | Site-Specific Emission Factor (no Control Efficiency used) |  | 2023GADNR | 2023GADNR
13045 | Carroll | 948011 | 4500008 | 30119CPPRDCENTR | Southwire Company -Carrollton | 331420 | Copper Rolling, Drawing, Extruding, and Alloying |  | 33.5602 | -85.0674 | OP | 2023 | P951 | Other process equipment | CTC Fire Test Chamber P951 |  |  |  | OP | 2023 | P951 | 39999999 | Industrial Processes - NEC | CTC Fire Test Chamber P951 - Process |  | OP | 2023 | 82.95 | LB | Plastic | I | 5 |  |  |  | Volatile Organic Compounds | CAP |  | 0.009747 | TON | 0.235 | LB | LB | Stoichiometry | Site-Specific Emission Factor (no Control Efficiency used) |  | 2023GADNR | 2023GADNR
13045 | Carroll | 948011 | 4500008 | 30119CPPRDCENTR | Southwire Company -Carrollton | 331420 | Copper Rolling, Drawing, Extruding, and Alloying |  | 33.5602 | -85.0674 | OP | 2023 | P951 | Other process equipment | CTC Fire Test Chamber P951 |  |  |  | OP | 2023 | P951 | 39999999 | Industrial Processes - NEC | CTC Fire Test Chamber P951 - Process |  | OP | 2023 | 82.95 | LB | Plastic | I | 5 |  |  |  | PM10 Filterable | CAP |  | 0.002597 | TON | 0.0625 | LB | LB | Stoichiometry | Site-Specific Emission Factor (no Control Efficiency used) | Filterable PM is the same as total PM as there is no condensable PM | 2023GADNR | 2023GADNR
13045 | Carroll | 948011 | 4500008 | 30119CPPRDCENTR | Southwire Company -Carrollton | 331420 | Copper Rolling, Drawing, Extruding, and Alloying |  | 33.5602 | -85.0674 | OP | 2023 | P951 | Other process equipment | CTC Fire Test Chamber P951 |  |  |  | OP | 2023 | P951 | 39999999 | Industrial Processes - NEC | CTC Fire Test Chamber P951 - Process |  | OP | 2023 | 82.95 | LB | Plastic | I | 5 |  |  |  | PM2.5 Filterable | CAP |  | 0.002597 | TON | 0.0625 | LB | LB | Stoichiometry | Site-Specific Emission Factor (no Control Efficiency used) | Filterable PM is the same as total PM as there is no condensable PM | 2023GADNR | 2023GADNR
13045 | Carroll | 948011 | 4500008 | 30119CPPRDCENTR | Southwire Company -Carrollton | 331420 | Copper Rolling, Drawing, Extruding, and Alloying |  | 33.5602 | -85.0674 | OP | 2023 | UPPCURE | Curing Oven | UPP Humidifiers and Curing Ovens |  |  |  | OP | 2023 | UPPCUREP | 30500504 | Industrial Processes - NEC | UPP Curing Ovens |  | OP | 2023 | 3138 | TON | Plastic | I | 1560 |  |  |  | Volatile Organic Compounds | CAP |  | 1.805 | TON | 1.15 | LB | TON | Permit emission limit | Site-Specific Emission Factor (no Control Efficiency used) |  | 2023GADNR | 2023GADNR
13045 | Carroll | 948011 | 4500008 | 30119CPPRDCENTR | Southwire Company -Carrollton | 331420 | Copper Rolling, Drawing, Extruding, and Alloying |  | 33.5602 | -85.0674 | OP | 2023 | UPPCURE | Curing Oven | UPP Humidifiers and Curing Ovens |  |  |  | OP | 2023 | UPPCURENG | 10300603 | Fuel Comb - Comm/Institutional - Natural Gas | UPP Humidifiers |  | OP | 2023 | 39.4 | E6FT3S | Natural Gas | I | 1560 |  |  |  | Nitrogen Oxides | CAP |  | 1.97 | TON | 100 | LB | E6FT3S | AP-42 Emission Factor for natural gas | Other Emission Factor (no Control Efficiency used) |  | 2023GADNR | 2023GADNR
13045 | Carroll | 948011 | 4500008 | 30119CPPRDCENTR | Southwire Company -Carrollton | 331420 | Copper Rolling, Drawing, Extruding, and Alloying |  | 33.5602 | -85.0674 | OP | 2023 | UPPCURE | Curing Oven | UPP Humidifiers and Curing Ovens |  |  |  | OP | 2023 | UPPCURENG | 10300603 | Fuel Comb - Comm/Institutional - Natural Gas | UPP Humidifiers |  | OP | 2023 | 39.4 | E6FT3S | Natural Gas | I | 1560 |  |  |  | PM10 Primary (Filt + Cond) | CAP |  | 0.14972 | TON | 7.6 | LB | E6FT3S | AP-42 Emission Factor for natural gas | Other Emission Factor (no Control Efficiency used) |  | 2023GADNR | 2023GADNR
13045 | Carroll | 948011 | 4500008 | 30119CPPRDCENTR | Southwire Company -Carrollton | 331420 | Copper Rolling, Drawing, Extruding, and Alloying |  | 33.5602 | -85.0674 | OP | 2023 | UPPCURE | Curing Oven | UPP Humidifiers and Curing Ovens |  |  |  | OP | 2023 | UPPCURENG | 10300603 | Fuel Comb - Comm/Institutional - Natural Gas | UPP Humidifiers |  | OP | 2023 | 39.4 | E6FT3S | Natural Gas | I | 1560 |  |  |  | PM2.5 Primary (Filt + Cond) | CAP |  | 0.14972 | TON | 7.6 | LB | E6FT3S | AP-42 Emission Factor for natural gas | Other Emission Factor (no Control Efficiency used) |  | 2023GADNR | 2023GADNR
13045 | Carroll | 948011 | 4500008 | 30119CPPRDCENTR | Southwire Company -Carrollton | 331420 | Copper Rolling, Drawing, Extruding, and Alloying |  | 33.5602 | -85.0674 | OP | 2023 | UPPCURE | Curing Oven | UPP Humidifiers and Curing Ovens |  |  |  | OP | 2023 | UPPCURENG | 10300603 | Fuel Comb - Comm/Institutional - Natural Gas | UPP Humidifiers |  | OP | 2023 | 39.4 | E6FT3S | Natural Gas | I | 1560 |  |  |  | Sulfur Dioxide | CAP |  | 0.01182 | TON | 0.6 | LB | E6FT3S | AP-42 Emission Factor for natural gas | Other Emission Factor (no Control Efficiency used) |  | 2023GADNR | 2023GADNR
13045 | Carroll | 948011 | 4500008 | 30119CPPRDCENTR | Southwire Company -Carrollton | 331420 | Copper Rolling, Drawing, Extruding, and Alloying |  | 33.5602 | -85.0674 | OP | 2023 | UPPCURE | Curing Oven | UPP Humidifiers and Curing Ovens |  |  |  | OP | 2023 | UPPCURENG | 10300603 | Fuel Comb - Comm/Institutional - Natural Gas | UPP Humidifiers |  | OP | 2023 | 39.4 | E6FT3S | Natural Gas | I | 1560 |  |  |  | Volatile Organic Compounds | CAP |  | 0.10835 | TON | 5.5 | LB | E6FT3S | AP-42 Emission Factor for natural gas | Other Emission Factor (no Control Efficiency used) |  | 2023GADNR | 2023GADNR
13045 | Carroll | 948011 | 4500008 | 30119CPPRDCENTR | Southwire Company -Carrollton | 331420 | Copper Rolling, Drawing, Extruding, and Alloying |  | 33.5602 | -85.0674 | OP | 2023 | UPPCURE | Curing Oven | UPP Humidifiers and Curing Ovens |  |  |  | OP | 2023 | UPPCURENG | 10300603 | Fuel Comb - Comm/Institutional - Natural Gas | UPP Humidifiers |  | OP | 2023 | 39.4 | E6FT3S | Natural Gas | I | 1560 |  |  |  | Carbon Monoxide | CAP |  | 1.6548 | TON | 84 | LB | E6FT3S | AP-42 Emission Factor for natural gas | Other Emission Factor (no Control Efficiency used) |  | 2023GADNR | 2023GADNR
13045 | Carroll | 948011 | 4500008 | 30119CPPRDCENTR | Southwire Company -Carrollton | 331420 | Copper Rolling, Drawing, Extruding, and Alloying |  | 33.5602 | -85.0674 | OP | 2023 | UPPCURE | Curing Oven | UPP Humidifiers and Curing Ovens |  |  |  | OP | 2023 | UPPCURENG | 10300603 | Fuel Comb - Comm/Institutional - Natural Gas | UPP Humidifiers |  | OP | 2023 | 39.4 | E6FT3S | Natural Gas | I | 1560 |  |  |  | PM10 Filterable | CAP |  | 0.03743 | TON | 1.9 | LB | E6FT3S | AP-42 Emission Factor for natural gas | Other Emission Factor (no Control Efficiency used) | AP-42 Text: Section 1.4, Table 2 | 2023GADNR | 2023GADNR
13045 | Carroll | 948011 | 4500008 | 30119CPPRDCENTR | Southwire Company -Carrollton | 331420 | Copper Rolling, Drawing, Extruding, and Alloying |  | 33.5602 | -85.0674 | OP | 2023 | UPPCURE | Curing Oven | UPP Humidifiers and Curing Ovens |  |  |  | OP | 2023 | UPPCURENG | 10300603 | Fuel Comb - Comm/Institutional - Natural Gas | UPP Humidifiers |  | OP | 2023 | 39.4 | E6FT3S | Natural Gas | I | 1560 |  |  |  | PM2.5 Filterable | CAP |  | 0.03743 | TON | 1.9 | LB | E6FT3S | AP-42 Emission Factor for natural gas | Other Emission Factor (no Control Efficiency used) | AP-42 Text: Section 1.4, Table 2 | 2023GADNR | 2023GADNR
13045 | Carroll | 948011 | 4500008 | 30119CPPRDCENTR | Southwire Company -Carrollton | 331420 | Copper Rolling, Drawing, Extruding, and Alloying |  | 33.5602 | -85.0674 | OP | 2023 | ST1 | Storage Tank | SCRM 8000 IPA tank |  |  |  | OP | 2023 | ST1 | 40790101 | Industrial Processes - Storage and Transfer | SCRM 8000 IPA tank |  | OP | 2023 | 8000 | GAL | Isopropanol | O | 8760 |  |  |  | Volatile Organic Compounds | CAP |  | 0.04201 | TON |  |  |  |  | Material Balance |  | 2023GADNR | 2023GADNR
13045 | Carroll | 948011 | 4500008 | 30119CPPRDCENTR | Southwire Company -Carrollton | 331420 | Copper Rolling, Drawing, Extruding, and Alloying |  | 33.5602 | -85.0674 | OP | 2023 | P856 | Other process equipment | MC Drawing Machine P856 |  |  |  | OP | 2023 | P856 | 30400150 | Industrial Processes - Non-ferrous Metals | MC Drawing Machine P856 |  | OP | 2023 | 12664 | TON | Metal | I | 420 |  |  |  | PM10 Primary (Filt + Cond) | CAP |  | 0.13601 | TON | 0.02148 | LB | TON | Permit Limit for drawing machines | Other Emission Factor (no Control Efficiency used) |  | 2023GADNR | 2023GADNR
13045 | Carroll | 948011 | 4500008 | 30119CPPRDCENTR | Southwire Company -Carrollton | 331420 | Copper Rolling, Drawing, Extruding, and Alloying |  | 33.5602 | -85.0674 | OP | 2023 | P856 | Other process equipment | MC Drawing Machine P856 |  |  |  | OP | 2023 | P856 | 30400150 | Industrial Processes - Non-ferrous Metals | MC Drawing Machine P856 |  | OP | 2023 | 12664 | TON | Metal | I | 420 |  |  |  | PM2.5 Primary (Filt + Cond) | CAP |  | 0.13601 | TON | 0.02148 | LB | TON | Permit Limit for drawing machines | Other Emission Factor (no Control Efficiency used) |  | 2023GADNR | 2023GADNR
13045 | Carroll | 948011 | 4500008 | 30119CPPRDCENTR | Southwire Company -Carrollton | 331420 | Copper Rolling, Drawing, Extruding, and Alloying |  | 33.5602 | -85.0674 | OP | 2023 | P856 | Other process equipment | MC Drawing Machine P856 |  |  |  | OP | 2023 | P856 | 30400150 | Industrial Processes - Non-ferrous Metals | MC Drawing Machine P856 |  | OP | 2023 | 12664 | TON | Metal | I | 420 |  |  |  | Volatile Organic Compounds | CAP |  | 0.24973 | TON | 0.03944 | LB | TON | Permit Limit for drawing machines | Other Emission Factor (no Control Efficiency used) |  | 2023GADNR | 2023GADNR
13045 | Carroll | 948011 | 4500008 | 30119CPPRDCENTR | Southwire Company -Carrollton | 331420 | Copper Rolling, Drawing, Extruding, and Alloying |  | 33.5602 | -85.0674 | OP | 2023 | P856 | Other process equipment | MC Drawing Machine P856 |  |  |  | OP | 2023 | P856 | 30400150 | Industrial Processes - Non-ferrous Metals | MC Drawing Machine P856 |  | OP | 2023 | 12664 | TON | Metal | I | 420 |  |  |  | PM10 Filterable | CAP |  | 0.13601 | TON | 0.02148 | LB | TON | Permit Limit for drawing machines | Other Emission Factor (no Control Efficiency used) | Filterable PM is the same as total PM as there is no condensable PM | 2023GADNR | 2023GADNR
13045 | Carroll | 948011 | 4500008 | 30119CPPRDCENTR | Southwire Company -Carrollton | 331420 | Copper Rolling, Drawing, Extruding, and Alloying |  | 33.5602 | -85.0674 | OP | 2023 | P856 | Other process equipment | MC Drawing Machine P856 |  |  |  | OP | 2023 | P856 | 30400150 | Industrial Processes - Non-ferrous Metals | MC Drawing Machine P856 |  | OP | 2023 | 12664 | TON | Metal | I | 420 |  |  |  | PM2.5 Filterable | CAP |  | 0.13601 | TON | 0.02148 | LB | TON | Permit Limit for drawing machines | Other Emission Factor (no Control Efficiency used) | Filterable PM is the same as total PM as there is no condensable PM | 2023GADNR | 2023GADNR
13045 | Carroll | 948011 | 4500008 | 30119CPPRDCENTR | Southwire Company -Carrollton | 331420 | Copper Rolling, Drawing, Extruding, and Alloying |  | 33.5602 | -85.0674 | OP | 2023 | P824 | Reciprocating IC Engine | CEM Diesel Emergency Generator P824 | 47 | HP |  | OP | 2023 | P824 | 20200102 | Fuel Comb - Industrial Boilers, ICEs - Oil | CEM Diesel Emergency Generator P824 |  | OP | 2023 | 0.04657 | E3GAL | Distillate Oil (Diesel) | I | 5 |  |  |  | Nitrogen Oxides | CAP |  | 0.014071 | TON | 604.3 | LB | E3GAL | AP-42 Emission Factor for small diesel engines | Other Emission Factor (no Control Efficiency used) | AP-42 Text: Section 3.3 Table 1 | 2023GADNR | 2023GADNR
13045 | Carroll | 948011 | 4500008 | 30119CPPRDCENTR | Southwire Company -Carrollton | 331420 | Copper Rolling, Drawing, Extruding, and Alloying |  | 33.5602 | -85.0674 | OP | 2023 | P824 | Reciprocating IC Engine | CEM Diesel Emergency Generator P824 | 47 | HP |  | OP | 2023 | P824 | 20200102 | Fuel Comb - Industrial Boilers, ICEs - Oil | CEM Diesel Emergency Generator P824 |  | OP | 2023 | 0.04657 | E3GAL | Distillate Oil (Diesel) | I | 5 |  |  |  | PM10 Primary (Filt + Cond) | CAP |  | 0.000989 | TON | 42.5 | LB | E3GAL | AP-42 Emission Factor for small diesel engines | Other Emission Factor (no Control Efficiency used) | AP-42 Text: Section 3.3 Table 1 | 2023GADNR | 2023GADNR
13045 | Carroll | 948011 | 4500008 | 30119CPPRDCENTR | Southwire Company -Carrollton | 331420 | Copper Rolling, Drawing, Extruding, and Alloying |  | 33.5602 | -85.0674 | OP | 2023 | P824 | Reciprocating IC Engine | CEM Diesel Emergency Generator P824 | 47 | HP |  | OP | 2023 | P824 | 20200102 | Fuel Comb - Industrial Boilers, ICEs - Oil | CEM Diesel Emergency Generator P824 |  | OP | 2023 | 0.04657 | E3GAL | Distillate Oil (Diesel) | I | 5 |  |  |  | PM2.5 Primary (Filt + Cond) | CAP |  | 0.000989 | TON | 42.5 | LB | E3GAL | AP-42 Emission Factor for small diesel engines | Other Emission Factor (no Control Efficiency used) | AP-42 Text: Section 3.3 Table 1 | 2023GADNR | 2023GADNR
13045 | Carroll | 948011 | 4500008 | 30119CPPRDCENTR | Southwire Company -Carrollton | 331420 | Copper Rolling, Drawing, Extruding, and Alloying |  | 33.5602 | -85.0674 | OP | 2023 | P824 | Reciprocating IC Engine | CEM Diesel Emergency Generator P824 | 47 | HP |  | OP | 2023 | P824 | 20200102 | Fuel Comb - Industrial Boilers, ICEs - Oil | CEM Diesel Emergency Generator P824 |  | OP | 2023 | 0.04657 | E3GAL | Distillate Oil (Diesel) | I | 5 |  |  |  | Sulfur Dioxide | CAP |  | 0.000925 | TON | 39.7 | LB | E3GAL | AP-42 Emission Factor for small diesel engines | Other Emission Factor (no Control Efficiency used) | AP-42 Text: Section 3.3 Table 1 | 2023GADNR | 2023GADNR
13045 | Carroll | 948011 | 4500008 | 30119CPPRDCENTR | Southwire Company -Carrollton | 331420 | Copper Rolling, Drawing, Extruding, and Alloying |  | 33.5602 | -85.0674 | OP | 2023 | P824 | Reciprocating IC Engine | CEM Diesel Emergency Generator P824 | 47 | HP |  | OP | 2023 | P824 | 20200102 | Fuel Comb - Industrial Boilers, ICEs - Oil | CEM Diesel Emergency Generator P824 |  | OP | 2023 | 0.04657 | E3GAL | Distillate Oil (Diesel) | I | 5 |  |  |  | Volatile Organic Compounds | CAP |  | 0.000261 | TON | 11.2 | LB | E3GAL | AP-42 Emission Factor for small diesel engines | Other Emission Factor (no Control Efficiency used) | AP-42 Text: Section 3.3 Table 1 | 2023GADNR | 2023GADNR
13045 | Carroll | 948011 | 4500008 | 30119CPPRDCENTR | Southwire Company -Carrollton | 331420 | Copper Rolling, Drawing, Extruding, and Alloying |  | 33.5602 | -85.0674 | OP | 2023 | P824 | Reciprocating IC Engine | CEM Diesel Emergency Generator P824 | 47 | HP |  | OP | 2023 | P824 | 20200102 | Fuel Comb - Industrial Boilers, ICEs - Oil | CEM Diesel Emergency Generator P824 |  | OP | 2023 | 0.04657 | E3GAL | Distillate Oil (Diesel) | I | 5 |  |  |  | Carbon Monoxide | CAP |  | 0.003031 | TON | 130.2 | LB | E3GAL | AP-42 Emission Factor for small diesel engines | Other Emission Factor (no Control Efficiency used) | AP-42 Text: Section 3.3 Table 1 | 2023GADNR | 2023GADNR
13045 | Carroll | 948011 | 4500008 | 30119CPPRDCENTR | Southwire Company -Carrollton | 331420 | Copper Rolling, Drawing, Extruding, and Alloying |  | 33.5602 | -85.0674 | OP | 2023 | P824 | Reciprocating IC Engine | CEM Diesel Emergency Generator P824 | 47 | HP |  | OP | 2023 | P824 | 20200102 | Fuel Comb - Industrial Boilers, ICEs - Oil | CEM Diesel Emergency Generator P824 |  | OP | 2023 | 0.04657 | E3GAL | Distillate Oil (Diesel) | I | 5 |  |  |  | PM10 Filterable | CAP |  | 0.000988 | TON | 42.5 | LB | E3GAL | AP-42 Emission Factor for small diesel engines | Other Emission Factor (no Control Efficiency used) | AP-42 Text: Section 3.3 Table 1 | 2023GADNR | 2023GADNR
13045 | Carroll | 948011 | 4500008 | 30119CPPRDCENTR | Southwire Company -Carrollton | 331420 | Copper Rolling, Drawing, Extruding, and Alloying |  | 33.5602 | -85.0674 | OP | 2023 | P824 | Reciprocating IC Engine | CEM Diesel Emergency Generator P824 | 47 | HP |  | OP | 2023 | P824 | 20200102 | Fuel Comb - Industrial Boilers, ICEs - Oil | CEM Diesel Emergency Generator P824 |  | OP | 2023 | 0.04657 | E3GAL | Distillate Oil (Diesel) | I | 5 |  |  |  | PM2.5 Filterable | CAP |  | 0.000988 | TON | 42.5 | LB | E3GAL | AP-42 Emission Factor for small diesel engines | Other Emission Factor (no Control Efficiency used) | AP-42 Text: Section 3.3 Table 1 | 2023GADNR | 2023GADNR
13045 | Carroll | 948011 | 4500008 | 30119CPPRDCENTR | Southwire Company -Carrollton | 331420 | Copper Rolling, Drawing, Extruding, and Alloying |  | 33.5602 | -85.0674 | OP | 2023 | P823 | Reciprocating IC Engine | CEM NG Pharmacy Emergency Generator P823 | 0.1 | E6BTU/HR |  | OP | 2023 | P823 | 20200202 | Fuel Comb - Industrial Boilers, ICEs - Natural Gas | CEM NG Pharmacy Emergency Generator P823 |  | OP | 2023 | 0.00126 | E6FT3S | Natural Gas | I | 5 |  |  |  | Nitrogen Oxides | CAP |  | 6.3e-05 | TON | 100 | LB | E6FT3S | AP-42 Emission Factor for natural gas | Other Emission Factor (no Control Efficiency used) |  | 2023GADNR | 2023GADNR
13045 | Carroll | 948011 | 4500008 | 30119CPPRDCENTR | Southwire Company -Carrollton | 331420 | Copper Rolling, Drawing, Extruding, and Alloying |  | 33.5602 | -85.0674 | OP | 2023 | P823 | Reciprocating IC Engine | CEM NG Pharmacy Emergency Generator P823 | 0.1 | E6BTU/HR |  | OP | 2023 | P823 | 20200202 | Fuel Comb - Industrial Boilers, ICEs - Natural Gas | CEM NG Pharmacy Emergency Generator P823 |  | OP | 2023 | 0.00126 | E6FT3S | Natural Gas | I | 5 |  |  |  | PM10 Primary (Filt + Cond) | CAP |  | 5e-06 | TON | 7.6 | LB | E6FT3S | AP-42 Emission Factor for natural gas | Other Emission Factor (no Control Efficiency used) |  | 2023GADNR | 2023GADNR
13045 | Carroll | 948011 | 4500008 | 30119CPPRDCENTR | Southwire Company -Carrollton | 331420 | Copper Rolling, Drawing, Extruding, and Alloying |  | 33.5602 | -85.0674 | OP | 2023 | P823 | Reciprocating IC Engine | CEM NG Pharmacy Emergency Generator P823 | 0.1 | E6BTU/HR |  | OP | 2023 | P823 | 20200202 | Fuel Comb - Industrial Boilers, ICEs - Natural Gas | CEM NG Pharmacy Emergency Generator P823 |  | OP | 2023 | 0.00126 | E6FT3S | Natural Gas | I | 5 |  |  |  | PM2.5 Primary (Filt + Cond) | CAP |  | 5e-06 | TON | 7.6 | LB | E6FT3S | AP-42 Emission Factor for natural gas | Other Emission Factor (no Control Efficiency used) |  | 2023GADNR | 2023GADNR
13045 | Carroll | 948011 | 4500008 | 30119CPPRDCENTR | Southwire Company -Carrollton | 331420 | Copper Rolling, Drawing, Extruding, and Alloying |  | 33.5602 | -85.0674 | OP | 2023 | P823 | Reciprocating IC Engine | CEM NG Pharmacy Emergency Generator P823 | 0.1 | E6BTU/HR |  | OP | 2023 | P823 | 20200202 | Fuel Comb - Industrial Boilers, ICEs - Natural Gas | CEM NG Pharmacy Emergency Generator P823 |  | OP | 2023 | 0.00126 | E6FT3S | Natural Gas | I | 5 |  |  |  | Sulfur Dioxide | CAP |  | 0 | TON | 0.6 | LB | E6FT3S | AP-42 Emission Factor for natural gas | Other Emission Factor (no Control Efficiency used) |  | 2023GADNR | 2023GADNR
13045 | Carroll | 948011 | 4500008 | 30119CPPRDCENTR | Southwire Company -Carrollton | 331420 | Copper Rolling, Drawing, Extruding, and Alloying |  | 33.5602 | -85.0674 | OP | 2023 | P823 | Reciprocating IC Engine | CEM NG Pharmacy Emergency Generator P823 | 0.1 | E6BTU/HR |  | OP | 2023 | P823 | 20200202 | Fuel Comb - Industrial Boilers, ICEs - Natural Gas | CEM NG Pharmacy Emergency Generator P823 |  | OP | 2023 | 0.00126 | E6FT3S | Natural Gas | I | 5 |  |  |  | Volatile Organic Compounds | CAP |  | 3e-06 | TON | 5.5 | LB | E6FT3S | AP-42 Emission Factor for natural gas | Other Emission Factor (no Control Efficiency used) |  | 2023GADNR | 2023GADNR
13045 | Carroll | 948011 | 4500008 | 30119CPPRDCENTR | Southwire Company -Carrollton | 331420 | Copper Rolling, Drawing, Extruding, and Alloying |  | 33.5602 | -85.0674 | OP | 2023 | P823 | Reciprocating IC Engine | CEM NG Pharmacy Emergency Generator P823 | 0.1 | E6BTU/HR |  | OP | 2023 | P823 | 20200202 | Fuel Comb - Industrial Boilers, ICEs - Natural Gas | CEM NG Pharmacy Emergency Generator P823 |  | OP | 2023 | 0.00126 | E6FT3S | Natural Gas | I | 5 |  |  |  | Carbon Monoxide | CAP |  | 5.3e-05 | TON | 84 | LB | E6FT3S | AP-42 Emission Factor for natural gas | Other Emission Factor (no Control Efficiency used) |  | 2023GADNR | 2023GADNR
13045 | Carroll | 948011 | 4500008 | 30119CPPRDCENTR | Southwire Company -Carrollton | 331420 | Copper Rolling, Drawing, Extruding, and Alloying |  | 33.5602 | -85.0674 | OP | 2023 | P823 | Reciprocating IC Engine | CEM NG Pharmacy Emergency Generator P823 | 0.1 | E6BTU/HR |  | OP | 2023 | P823 | 20200202 | Fuel Comb - Industrial Boilers, ICEs - Natural Gas | CEM NG Pharmacy Emergency Generator P823 |  | OP | 2023 | 0.00126 | E6FT3S | Natural Gas | I | 5 |  |  |  | PM10 Filterable | CAP |  | 1e-06 | TON | 1.9 | LB | E6FT3S | AP-42 Emission Factor for natural gas | Other Emission Factor (no Control Efficiency used) | AP-42 Text: Section 1.4, Table 2 | 2023GADNR | 2023GADNR
13045 | Carroll | 948011 | 4500008 | 30119CPPRDCENTR | Southwire Company -Carrollton | 331420 | Copper Rolling, Drawing, Extruding, and Alloying |  | 33.5602 | -85.0674 | OP | 2023 | P823 | Reciprocating IC Engine | CEM NG Pharmacy Emergency Generator P823 | 0.1 | E6BTU/HR |  | OP | 2023 | P823 | 20200202 | Fuel Comb - Industrial Boilers, ICEs - Natural Gas | CEM NG Pharmacy Emergency Generator P823 |  | OP | 2023 | 0.00126 | E6FT3S | Natural Gas | I | 5 |  |  |  | PM2.5 Filterable | CAP |  | 1e-06 | TON | 1.9 | LB | E6FT3S | AP-42 Emission Factor for natural gas | Other Emission Factor (no Control Efficiency used) | AP-42 Text: Section 1.4, Table 2 | 2023GADNR | 2023GADNR
13045 | Carroll | 948011 | 4500008 | 30119CPPRDCENTR | Southwire Company -Carrollton | 331420 | Copper Rolling, Drawing, Extruding, and Alloying |  | 33.5602 | -85.0674 | OP | 2023 | P818 | Reciprocating IC Engine | CEM BWP Evac NG Backup Generator P818 | 0.3 | E6BTU/HR |  | OP | 2023 | P818 | 20200202 | Fuel Comb - Industrial Boilers, ICEs - Natural Gas | CEM BWP Evac NG Backup Generator P818 |  | OP | 2023 | 0.001637 | E6FT3S | Natural Gas | I | 5 |  |  |  | Nitrogen Oxides | CAP |  | 8.2e-05 | TON | 100 | LB | E6FT3S | AP-42 Emission Factor for natural gas | Other Emission Factor (no Control Efficiency used) |  | 2023GADNR | 2023GADNR
13045 | Carroll | 948011 | 4500008 | 30119CPPRDCENTR | Southwire Company -Carrollton | 331420 | Copper Rolling, Drawing, Extruding, and Alloying |  | 33.5602 | -85.0674 | OP | 2023 | P818 | Reciprocating IC Engine | CEM BWP Evac NG Backup Generator P818 | 0.3 | E6BTU/HR |  | OP | 2023 | P818 | 20200202 | Fuel Comb - Industrial Boilers, ICEs - Natural Gas | CEM BWP Evac NG Backup Generator P818 |  | OP | 2023 | 0.001637 | E6FT3S | Natural Gas | I | 5 |  |  |  | PM10 Primary (Filt + Cond) | CAP |  | 6e-06 | TON | 7.6 | LB | E6FT3S | AP-42 Emission Factor for natural gas | Other Emission Factor (no Control Efficiency used) |  | 2023GADNR | 2023GADNR
13045 | Carroll | 948011 | 4500008 | 30119CPPRDCENTR | Southwire Company -Carrollton | 331420 | Copper Rolling, Drawing, Extruding, and Alloying |  | 33.5602 | -85.0674 | OP | 2023 | P818 | Reciprocating IC Engine | CEM BWP Evac NG Backup Generator P818 | 0.3 | E6BTU/HR |  | OP | 2023 | P818 | 20200202 | Fuel Comb - Industrial Boilers, ICEs - Natural Gas | CEM BWP Evac NG Backup Generator P818 |  | OP | 2023 | 0.001637 | E6FT3S | Natural Gas | I | 5 |  |  |  | PM2.5 Primary (Filt + Cond) | CAP |  | 6e-06 | TON | 7.6 | LB | E6FT3S | AP-42 Emission Factor for natural gas | Other Emission Factor (no Control Efficiency used) |  | 2023GADNR | 2023GADNR
13045 | Carroll | 948011 | 4500008 | 30119CPPRDCENTR | Southwire Company -Carrollton | 331420 | Copper Rolling, Drawing, Extruding, and Alloying |  | 33.5602 | -85.0674 | OP | 2023 | P818 | Reciprocating IC Engine | CEM BWP Evac NG Backup Generator P818 | 0.3 | E6BTU/HR |  | OP | 2023 | P818 | 20200202 | Fuel Comb - Industrial Boilers, ICEs - Natural Gas | CEM BWP Evac NG Backup Generator P818 |  | OP | 2023 | 0.001637 | E6FT3S | Natural Gas | I | 5 |  |  |  | Sulfur Dioxide | CAP |  | 0 | TON | 0.6 | LB | E6FT3S | AP-42 Emission Factor for natural gas | Other Emission Factor (no Control Efficiency used) |  | 2023GADNR | 2023GADNR
13045 | Carroll | 948011 | 4500008 | 30119CPPRDCENTR | Southwire Company -Carrollton | 331420 | Copper Rolling, Drawing, Extruding, and Alloying |  | 33.5602 | -85.0674 | OP | 2023 | P818 | Reciprocating IC Engine | CEM BWP Evac NG Backup Generator P818 | 0.3 | E6BTU/HR |  | OP | 2023 | P818 | 20200202 | Fuel Comb - Industrial Boilers, ICEs - Natural Gas | CEM BWP Evac NG Backup Generator P818 |  | OP | 2023 | 0.001637 | E6FT3S | Natural Gas | I | 5 |  |  |  | Volatile Organic Compounds | CAP |  | 4e-06 | TON | 5.5 | LB | E6FT3S | AP-42 Emission Factor for natural gas | Other Emission Factor (no Control Efficiency used) |  | 2023GADNR | 2023GADNR
13045 | Carroll | 948011 | 4500008 | 30119CPPRDCENTR | Southwire Company -Carrollton | 331420 | Copper Rolling, Drawing, Extruding, and Alloying |  | 33.5602 | -85.0674 | OP | 2023 | P818 | Reciprocating IC Engine | CEM BWP Evac NG Backup Generator P818 | 0.3 | E6BTU/HR |  | OP | 2023 | P818 | 20200202 | Fuel Comb - Industrial Boilers, ICEs - Natural Gas | CEM BWP Evac NG Backup Generator P818 |  | OP | 2023 | 0.001637 | E6FT3S | Natural Gas | I | 5 |  |  |  | Carbon Monoxide | CAP |  | 6.9e-05 | TON | 84 | LB | E6FT3S | AP-42 Emission Factor for natural gas | Other Emission Factor (no Control Efficiency used) |  | 2023GADNR | 2023GADNR
13045 | Carroll | 948011 | 4500008 | 30119CPPRDCENTR | Southwire Company -Carrollton | 331420 | Copper Rolling, Drawing, Extruding, and Alloying |  | 33.5602 | -85.0674 | OP | 2023 | P818 | Reciprocating IC Engine | CEM BWP Evac NG Backup Generator P818 | 0.3 | E6BTU/HR |  | OP | 2023 | P818 | 20200202 | Fuel Comb - Industrial Boilers, ICEs - Natural Gas | CEM BWP Evac NG Backup Generator P818 |  | OP | 2023 | 0.001637 | E6FT3S | Natural Gas | I | 5 |  |  |  | PM10 Filterable | CAP |  | 2e-06 | TON | 1.9 | LB | E6FT3S | AP-42 Emission Factor for natural gas | Other Emission Factor (no Control Efficiency used) | AP-42 Text: Section 1.4, Table 2 | 2023GADNR | 2023GADNR
13045 | Carroll | 948011 | 4500008 | 30119CPPRDCENTR | Southwire Company -Carrollton | 331420 | Copper Rolling, Drawing, Extruding, and Alloying |  | 33.5602 | -85.0674 | OP | 2023 | P818 | Reciprocating IC Engine | CEM BWP Evac NG Backup Generator P818 | 0.3 | E6BTU/HR |  | OP | 2023 | P818 | 20200202 | Fuel Comb - Industrial Boilers, ICEs - Natural Gas | CEM BWP Evac NG Backup Generator P818 |  | OP | 2023 | 0.001637 | E6FT3S | Natural Gas | I | 5 |  |  |  | PM2.5 Filterable | CAP |  | 2e-06 | TON | 1.9 | LB | E6FT3S | AP-42 Emission Factor for natural gas | Other Emission Factor (no Control Efficiency used) | AP-42 Text: Section 1.4, Table 2 | 2023GADNR | 2023GADNR
13045 | Carroll | 948011 | 4500008 | 30119CPPRDCENTR | Southwire Company -Carrollton | 331420 | Copper Rolling, Drawing, Extruding, and Alloying |  | 33.5602 | -85.0674 | OP | 2023 | P817 | Reciprocating IC Engine | CEM UPP NG Warning Horn Generator P817 | 0.2 | E6BTU/HR |  | OP | 2023 | P817 | 20200202 | Fuel Comb - Industrial Boilers, ICEs - Natural Gas | CEM UPP NG Warning Horn Generator P817 |  | OP | 2023 | 0.000441 | E6FT3S | Natural Gas | I | 5 |  |  |  | Nitrogen Oxides | CAP |  | 2.2e-05 | TON | 100 | LB | E6FT3S | AP-42 Emission Factor for natural gas | Other Emission Factor (no Control Efficiency used) |  | 2023GADNR | 2023GADNR
13045 | Carroll | 948011 | 4500008 | 30119CPPRDCENTR | Southwire Company -Carrollton | 331420 | Copper Rolling, Drawing, Extruding, and Alloying |  | 33.5602 | -85.0674 | OP | 2023 | P817 | Reciprocating IC Engine | CEM UPP NG Warning Horn Generator P817 | 0.2 | E6BTU/HR |  | OP | 2023 | P817 | 20200202 | Fuel Comb - Industrial Boilers, ICEs - Natural Gas | CEM UPP NG Warning Horn Generator P817 |  | OP | 2023 | 0.000441 | E6FT3S | Natural Gas | I | 5 |  |  |  | PM10 Primary (Filt + Cond) | CAP |  | 2e-06 | TON | 7.6 | LB | E6FT3S | AP-42 Emission Factor for natural gas | Other Emission Factor (no Control Efficiency used) |  | 2023GADNR | 2023GADNR
13045 | Carroll | 948011 | 4500008 | 30119CPPRDCENTR | Southwire Company -Carrollton | 331420 | Copper Rolling, Drawing, Extruding, and Alloying |  | 33.5602 | -85.0674 | OP | 2023 | P817 | Reciprocating IC Engine | CEM UPP NG Warning Horn Generator P817 | 0.2 | E6BTU/HR |  | OP | 2023 | P817 | 20200202 | Fuel Comb - Industrial Boilers, ICEs - Natural Gas | CEM UPP NG Warning Horn Generator P817 |  | OP | 2023 | 0.000441 | E6FT3S | Natural Gas | I | 5 |  |  |  | PM2.5 Primary (Filt + Cond) | CAP |  | 2e-06 | TON | 7.6 | LB | E6FT3S | AP-42 Emission Factor for natural gas | Other Emission Factor (no Control Efficiency used) |  | 2023GADNR | 2023GADNR
13045 | Carroll | 948011 | 4500008 | 30119CPPRDCENTR | Southwire Company -Carrollton | 331420 | Copper Rolling, Drawing, Extruding, and Alloying |  | 33.5602 | -85.0674 | OP | 2023 | P817 | Reciprocating IC Engine | CEM UPP NG Warning Horn Generator P817 | 0.2 | E6BTU/HR |  | OP | 2023 | P817 | 20200202 | Fuel Comb - Industrial Boilers, ICEs - Natural Gas | CEM UPP NG Warning Horn Generator P817 |  | OP | 2023 | 0.000441 | E6FT3S | Natural Gas | I | 5 |  |  |  | Sulfur Dioxide | CAP |  | 0 | TON | 0.6 | LB | E6FT3S | AP-42 Emission Factor for natural gas | Other Emission Factor (no Control Efficiency used) |  | 2023GADNR | 2023GADNR
13045 | Carroll | 948011 | 4500008 | 30119CPPRDCENTR | Southwire Company -Carrollton | 331420 | Copper Rolling, Drawing, Extruding, and Alloying |  | 33.5602 | -85.0674 | OP | 2023 | P817 | Reciprocating IC Engine | CEM UPP NG Warning Horn Generator P817 | 0.2 | E6BTU/HR |  | OP | 2023 | P817 | 20200202 | Fuel Comb - Industrial Boilers, ICEs - Natural Gas | CEM UPP NG Warning Horn Generator P817 |  | OP | 2023 | 0.000441 | E6FT3S | Natural Gas | I | 5 |  |  |  | Volatile Organic Compounds | CAP |  | 1e-06 | TON | 5.5 | LB | E6FT3S | AP-42 Emission Factor for natural gas | Other Emission Factor (no Control Efficiency used) |  | 2023GADNR | 2023GADNR
13045 | Carroll | 948011 | 4500008 | 30119CPPRDCENTR | Southwire Company -Carrollton | 331420 | Copper Rolling, Drawing, Extruding, and Alloying |  | 33.5602 | -85.0674 | OP | 2023 | P817 | Reciprocating IC Engine | CEM UPP NG Warning Horn Generator P817 | 0.2 | E6BTU/HR |  | OP | 2023 | P817 | 20200202 | Fuel Comb - Industrial Boilers, ICEs - Natural Gas | CEM UPP NG Warning Horn Generator P817 |  | OP | 2023 | 0.000441 | E6FT3S | Natural Gas | I | 5 |  |  |  | Carbon Monoxide | CAP |  | 1.9e-05 | TON | 84 | LB | E6FT3S | AP-42 Emission Factor for natural gas | Other Emission Factor (no Control Efficiency used) |  | 2023GADNR | 2023GADNR
13045 | Carroll | 948011 | 4500008 | 30119CPPRDCENTR | Southwire Company -Carrollton | 331420 | Copper Rolling, Drawing, Extruding, and Alloying |  | 33.5602 | -85.0674 | OP | 2023 | P817 | Reciprocating IC Engine | CEM UPP NG Warning Horn Generator P817 | 0.2 | E6BTU/HR |  | OP | 2023 | P817 | 20200202 | Fuel Comb - Industrial Boilers, ICEs - Natural Gas | CEM UPP NG Warning Horn Generator P817 |  | OP | 2023 | 0.000441 | E6FT3S | Natural Gas | I | 5 |  |  |  | PM10 Filterable | CAP |  | 0 | TON | 1.9 | LB | E6FT3S | AP-42 Emission Factor for natural gas | Other Emission Factor (no Control Efficiency used) | AP-42 Text: Section 1.4, Table 2 | 2023GADNR | 2023GADNR
13045 | Carroll | 948011 | 4500008 | 30119CPPRDCENTR | Southwire Company -Carrollton | 331420 | Copper Rolling, Drawing, Extruding, and Alloying |  | 33.5602 | -85.0674 | OP | 2023 | P817 | Reciprocating IC Engine | CEM UPP NG Warning Horn Generator P817 | 0.2 | E6BTU/HR |  | OP | 2023 | P817 | 20200202 | Fuel Comb - Industrial Boilers, ICEs - Natural Gas | CEM UPP NG Warning Horn Generator P817 |  | OP | 2023 | 0.000441 | E6FT3S | Natural Gas | I | 5 |  |  |  | PM2.5 Filterable | CAP |  | 0 | TON | 1.9 | LB | E6FT3S | AP-42 Emission Factor for natural gas | Other Emission Factor (no Control Efficiency used) | AP-42 Text: Section 1.4, Table 2 | 2023GADNR | 2023GADNR
13045 | Carroll | 948011 | 4500008 | 30119CPPRDCENTR | Southwire Company -Carrollton | 331420 | Copper Rolling, Drawing, Extruding, and Alloying |  | 33.5602 | -85.0674 | OP | 2023 | P811 | Reciprocating IC Engine | CEM MSG NG Warning Horn Generator P811 | 0.02 | E6BTU/HR |  | OP | 2023 | P811 | 20200202 | Fuel Comb - Industrial Boilers, ICEs - Natural Gas | CEM MSG NG Warning Horn Generator P811 |  | OP | 2023 | 0.000539 | E6FT3S | Natural Gas | I | 5 |  |  |  | Nitrogen Oxides | CAP |  | 2.7e-05 | TON | 100 | LB | E6FT3S | AP-42 Emission Factor for natural gas | Other Emission Factor (no Control Efficiency used) |  | 2023GADNR | 2023GADNR
13045 | Carroll | 948011 | 4500008 | 30119CPPRDCENTR | Southwire Company -Carrollton | 331420 | Copper Rolling, Drawing, Extruding, and Alloying |  | 33.5602 | -85.0674 | OP | 2023 | P811 | Reciprocating IC Engine | CEM MSG NG Warning Horn Generator P811 | 0.02 | E6BTU/HR |  | OP | 2023 | P811 | 20200202 | Fuel Comb - Industrial Boilers, ICEs - Natural Gas | CEM MSG NG Warning Horn Generator P811 |  | OP | 2023 | 0.000539 | E6FT3S | Natural Gas | I | 5 |  |  |  | PM10 Primary (Filt + Cond) | CAP |  | 2e-06 | TON | 7.6 | LB | E6FT3S | AP-42 Emission Factor for natural gas | Other Emission Factor (no Control Efficiency used) |  | 2023GADNR | 2023GADNR
13045 | Carroll | 948011 | 4500008 | 30119CPPRDCENTR | Southwire Company -Carrollton | 331420 | Copper Rolling, Drawing, Extruding, and Alloying |  | 33.5602 | -85.0674 | OP | 2023 | P811 | Reciprocating IC Engine | CEM MSG NG Warning Horn Generator P811 | 0.02 | E6BTU/HR |  | OP | 2023 | P811 | 20200202 | Fuel Comb - Industrial Boilers, ICEs - Natural Gas | CEM MSG NG Warning Horn Generator P811 |  | OP | 2023 | 0.000539 | E6FT3S | Natural Gas | I | 5 |  |  |  | PM2.5 Primary (Filt + Cond) | CAP |  | 2e-06 | TON | 7.6 | LB | E6FT3S | AP-42 Emission Factor for natural gas | Other Emission Factor (no Control Efficiency used) |  | 2023GADNR | 2023GADNR
13045 | Carroll | 948011 | 4500008 | 30119CPPRDCENTR | Southwire Company -Carrollton | 331420 | Copper Rolling, Drawing, Extruding, and Alloying |  | 33.5602 | -85.0674 | OP | 2023 | P811 | Reciprocating IC Engine | CEM MSG NG Warning Horn Generator P811 | 0.02 | E6BTU/HR |  | OP | 2023 | P811 | 20200202 | Fuel Comb - Industrial Boilers, ICEs - Natural Gas | CEM MSG NG Warning Horn Generator P811 |  | OP | 2023 | 0.000539 | E6FT3S | Natural Gas | I | 5 |  |  |  | Sulfur Dioxide | CAP |  | 0 | TON | 0.6 | LB | E6FT3S | AP-42 Emission Factor for natural gas | Other Emission Factor (no Control Efficiency used) |  | 2023GADNR | 2023GADNR
13045 | Carroll | 948011 | 4500008 | 30119CPPRDCENTR | Southwire Company -Carrollton | 331420 | Copper Rolling, Drawing, Extruding, and Alloying |  | 33.5602 | -85.0674 | OP | 2023 | P811 | Reciprocating IC Engine | CEM MSG NG Warning Horn Generator P811 | 0.02 | E6BTU/HR |  | OP | 2023 | P811 | 20200202 | Fuel Comb - Industrial Boilers, ICEs - Natural Gas | CEM MSG NG Warning Horn Generator P811 |  | OP | 2023 | 0.000539 | E6FT3S | Natural Gas | I | 5 |  |  |  | Volatile Organic Compounds | CAP |  | 1e-06 | TON | 5.5 | LB | E6FT3S | AP-42 Emission Factor for natural gas | Other Emission Factor (no Control Efficiency used) |  | 2023GADNR | 2023GADNR
13045 | Carroll | 948011 | 4500008 | 30119CPPRDCENTR | Southwire Company -Carrollton | 331420 | Copper Rolling, Drawing, Extruding, and Alloying |  | 33.5602 | -85.0674 | OP | 2023 | P811 | Reciprocating IC Engine | CEM MSG NG Warning Horn Generator P811 | 0.02 | E6BTU/HR |  | OP | 2023 | P811 | 20200202 | Fuel Comb - Industrial Boilers, ICEs - Natural Gas | CEM MSG NG Warning Horn Generator P811 |  | OP | 2023 | 0.000539 | E6FT3S | Natural Gas | I | 5 |  |  |  | Carbon Monoxide | CAP |  | 2.3e-05 | TON | 84 | LB | E6FT3S | AP-42 Emission Factor for natural gas | Other Emission Factor (no Control Efficiency used) |  | 2023GADNR | 2023GADNR
13045 | Carroll | 948011 | 4500008 | 30119CPPRDCENTR | Southwire Company -Carrollton | 331420 | Copper Rolling, Drawing, Extruding, and Alloying |  | 33.5602 | -85.0674 | OP | 2023 | P811 | Reciprocating IC Engine | CEM MSG NG Warning Horn Generator P811 | 0.02 | E6BTU/HR |  | OP | 2023 | P811 | 20200202 | Fuel Comb - Industrial Boilers, ICEs - Natural Gas | CEM MSG NG Warning Horn Generator P811 |  | OP | 2023 | 0.000539 | E6FT3S | Natural Gas | I | 5 |  |  |  | PM10 Filterable | CAP |  | 1e-06 | TON | 1.9 | LB | E6FT3S | AP-42 Emission Factor for natural gas | Other Emission Factor (no Control Efficiency used) | AP-42 Text: Section 1.4, Table 2 | 2023GADNR | 2023GADNR
13045 | Carroll | 948011 | 4500008 | 30119CPPRDCENTR | Southwire Company -Carrollton | 331420 | Copper Rolling, Drawing, Extruding, and Alloying |  | 33.5602 | -85.0674 | OP | 2023 | P811 | Reciprocating IC Engine | CEM MSG NG Warning Horn Generator P811 | 0.02 | E6BTU/HR |  | OP | 2023 | P811 | 20200202 | Fuel Comb - Industrial Boilers, ICEs - Natural Gas | CEM MSG NG Warning Horn Generator P811 |  | OP | 2023 | 0.000539 | E6FT3S | Natural Gas | I | 5 |  |  |  | PM2.5 Filterable | CAP |  | 1e-06 | TON | 1.9 | LB | E6FT3S | AP-42 Emission Factor for natural gas | Other Emission Factor (no Control Efficiency used) | AP-42 Text: Section 1.4, Table 2 | 2023GADNR | 2023GADNR
13045 | Carroll | 948011 | 4500008 | 30119CPPRDCENTR | Southwire Company -Carrollton | 331420 | Copper Rolling, Drawing, Extruding, and Alloying |  | 33.5602 | -85.0674 | OP | 2023 | P809 | Reciprocating IC Engine | CEM CRM NG backup lighting generator P809 | 0.04 | E6BTU/HR |  | OP | 2023 | P809 | 20200202 | Fuel Comb - Industrial Boilers, ICEs - Natural Gas | CEM CRM NG backup lighting generator P809 |  | OP | 2023 | 0.000411 | E6FT3S | Natural Gas | I | 5 |  |  |  | Nitrogen Oxides | CAP |  | 2.1e-05 | TON | 100 | LB | E6FT3S | AP-42 Emission Factor for natural gas | Other Emission Factor (no Control Efficiency used) |  | 2023GADNR | 2023GADNR
13045 | Carroll | 948011 | 4500008 | 30119CPPRDCENTR | Southwire Company -Carrollton | 331420 | Copper Rolling, Drawing, Extruding, and Alloying |  | 33.5602 | -85.0674 | OP | 2023 | P809 | Reciprocating IC Engine | CEM CRM NG backup lighting generator P809 | 0.04 | E6BTU/HR |  | OP | 2023 | P809 | 20200202 | Fuel Comb - Industrial Boilers, ICEs - Natural Gas | CEM CRM NG backup lighting generator P809 |  | OP | 2023 | 0.000411 | E6FT3S | Natural Gas | I | 5 |  |  |  | PM10 Primary (Filt + Cond) | CAP |  | 2e-06 | TON | 7.6 | LB | E6FT3S | AP-42 Emission Factor for natural gas | Other Emission Factor (no Control Efficiency used) |  | 2023GADNR | 2023GADNR
13045 | Carroll | 948011 | 4500008 | 30119CPPRDCENTR | Southwire Company -Carrollton | 331420 | Copper Rolling, Drawing, Extruding, and Alloying |  | 33.5602 | -85.0674 | OP | 2023 | P809 | Reciprocating IC Engine | CEM CRM NG backup lighting generator P809 | 0.04 | E6BTU/HR |  | OP | 2023 | P809 | 20200202 | Fuel Comb - Industrial Boilers, ICEs - Natural Gas | CEM CRM NG backup lighting generator P809 |  | OP | 2023 | 0.000411 | E6FT3S | Natural Gas | I | 5 |  |  |  | PM2.5 Primary (Filt + Cond) | CAP |  | 2e-06 | TON | 7.6 | LB | E6FT3S | AP-42 Emission Factor for natural gas | Other Emission Factor (no Control Efficiency used) |  | 2023GADNR | 2023GADNR
13045 | Carroll | 948011 | 4500008 | 30119CPPRDCENTR | Southwire Company -Carrollton | 331420 | Copper Rolling, Drawing, Extruding, and Alloying |  | 33.5602 | -85.0674 | OP | 2023 | P809 | Reciprocating IC Engine | CEM CRM NG backup lighting generator P809 | 0.04 | E6BTU/HR |  | OP | 2023 | P809 | 20200202 | Fuel Comb - Industrial Boilers, ICEs - Natural Gas | CEM CRM NG backup lighting generator P809 |  | OP | 2023 | 0.000411 | E6FT3S | Natural Gas | I | 5 |  |  |  | Sulfur Dioxide | CAP |  | 0 | TON | 0.6 | LB | E6FT3S | AP-42 Emission Factor for natural gas | Other Emission Factor (no Control Efficiency used) |  | 2023GADNR | 2023GADNR
13045 | Carroll | 948011 | 4500008 | 30119CPPRDCENTR | Southwire Company -Carrollton | 331420 | Copper Rolling, Drawing, Extruding, and Alloying |  | 33.5602 | -85.0674 | OP | 2023 | P809 | Reciprocating IC Engine | CEM CRM NG backup lighting generator P809 | 0.04 | E6BTU/HR |  | OP | 2023 | P809 | 20200202 | Fuel Comb - Industrial Boilers, ICEs - Natural Gas | CEM CRM NG backup lighting generator P809 |  | OP | 2023 | 0.000411 | E6FT3S | Natural Gas | I | 5 |  |  |  | Volatile Organic Compounds | CAP |  | 1e-06 | TON | 5.5 | LB | E6FT3S | AP-42 Emission Factor for natural gas | Other Emission Factor (no Control Efficiency used) |  | 2023GADNR | 2023GADNR
13045 | Carroll | 948011 | 4500008 | 30119CPPRDCENTR | Southwire Company -Carrollton | 331420 | Copper Rolling, Drawing, Extruding, and Alloying |  | 33.5602 | -85.0674 | OP | 2023 | P809 | Reciprocating IC Engine | CEM CRM NG backup lighting generator P809 | 0.04 | E6BTU/HR |  | OP | 2023 | P809 | 20200202 | Fuel Comb - Industrial Boilers, ICEs - Natural Gas | CEM CRM NG backup lighting generator P809 |  | OP | 2023 | 0.000411 | E6FT3S | Natural Gas | I | 5 |  |  |  | Carbon Monoxide | CAP |  | 1.7e-05 | TON | 84 | LB | E6FT3S | AP-42 Emission Factor for natural gas | Other Emission Factor (no Control Efficiency used) |  | 2023GADNR | 2023GADNR
13045 | Carroll | 948011 | 4500008 | 30119CPPRDCENTR | Southwire Company -Carrollton | 331420 | Copper Rolling, Drawing, Extruding, and Alloying |  | 33.5602 | -85.0674 | OP | 2023 | P809 | Reciprocating IC Engine | CEM CRM NG backup lighting generator P809 | 0.04 | E6BTU/HR |  | OP | 2023 | P809 | 20200202 | Fuel Comb - Industrial Boilers, ICEs - Natural Gas | CEM CRM NG backup lighting generator P809 |  | OP | 2023 | 0.000411 | E6FT3S | Natural Gas | I | 5 |  |  |  | PM10 Filterable | CAP |  | 0 | TON | 1.9 | LB | E6FT3S | AP-42 Emission Factor for natural gas | Other Emission Factor (no Control Efficiency used) | AP-42 Text: Section 1.4, Table 2 | 2023GADNR | 2023GADNR
13045 | Carroll | 948011 | 4500008 | 30119CPPRDCENTR | Southwire Company -Carrollton | 331420 | Copper Rolling, Drawing, Extruding, and Alloying |  | 33.5602 | -85.0674 | OP | 2023 | P809 | Reciprocating IC Engine | CEM CRM NG backup lighting generator P809 | 0.04 | E6BTU/HR |  | OP | 2023 | P809 | 20200202 | Fuel Comb - Industrial Boilers, ICEs - Natural Gas | CEM CRM NG backup lighting generator P809 |  | OP | 2023 | 0.000411 | E6FT3S | Natural Gas | I | 5 |  |  |  | PM2.5 Filterable | CAP |  | 0 | TON | 1.9 | LB | E6FT3S | AP-42 Emission Factor for natural gas | Other Emission Factor (no Control Efficiency used) | AP-42 Text: Section 1.4, Table 2 | 2023GADNR | 2023GADNR
13045 | Carroll | 948011 | 4500008 | 30119CPPRDCENTR | Southwire Company -Carrollton | 331420 | Copper Rolling, Drawing, Extruding, and Alloying |  | 33.5602 | -85.0674 | OP | 2023 | P808 | Reciprocating IC Engine | CEM CRM Diesel Generator P808 | 67 | HP |  | OP | 2023 | P808 | 20200101 | Fuel Comb - Industrial Boilers, ICEs - Oil | CEM CRM Diesel Generator P808 |  | OP | 2023 | 0.0867 | E3GAL | Distillate Oil (Diesel) | O | 5 |  |  |  | Nitrogen Oxides | CAP |  | 0.026196 | TON | 604.3 | LB | E3GAL | AP-42 Emission Factor for small diesel engines | Other Emission Factor (no Control Efficiency used) | AP-42 Text: Section 3.3 Table 1 | 2023GADNR | 2023GADNR
13045 | Carroll | 948011 | 4500008 | 30119CPPRDCENTR | Southwire Company -Carrollton | 331420 | Copper Rolling, Drawing, Extruding, and Alloying |  | 33.5602 | -85.0674 | OP | 2023 | P808 | Reciprocating IC Engine | CEM CRM Diesel Generator P808 | 67 | HP |  | OP | 2023 | P808 | 20200101 | Fuel Comb - Industrial Boilers, ICEs - Oil | CEM CRM Diesel Generator P808 |  | OP | 2023 | 0.0867 | E3GAL | Distillate Oil (Diesel) | O | 5 |  |  |  | PM10 Primary (Filt + Cond) | CAP |  | 0.001841 | TON | 42.5 | LB | E3GAL | AP-42 Emission Factor for small diesel engines | Other Emission Factor (no Control Efficiency used) | AP-42 Text: Section 3.3 Table 1 | 2023GADNR | 2023GADNR
13045 | Carroll | 948011 | 4500008 | 30119CPPRDCENTR | Southwire Company -Carrollton | 331420 | Copper Rolling, Drawing, Extruding, and Alloying |  | 33.5602 | -85.0674 | OP | 2023 | P808 | Reciprocating IC Engine | CEM CRM Diesel Generator P808 | 67 | HP |  | OP | 2023 | P808 | 20200101 | Fuel Comb - Industrial Boilers, ICEs - Oil | CEM CRM Diesel Generator P808 |  | OP | 2023 | 0.0867 | E3GAL | Distillate Oil (Diesel) | O | 5 |  |  |  | PM2.5 Primary (Filt + Cond) | CAP |  | 0.001841 | TON | 42.5 | LB | E3GAL | AP-42 Emission Factor for small diesel engines | Other Emission Factor (no Control Efficiency used) | AP-42 Text: Section 3.3 Table 1 | 2023GADNR | 2023GADNR
13045 | Carroll | 948011 | 4500008 | 30119CPPRDCENTR | Southwire Company -Carrollton | 331420 | Copper Rolling, Drawing, Extruding, and Alloying |  | 33.5602 | -85.0674 | OP | 2023 | P808 | Reciprocating IC Engine | CEM CRM Diesel Generator P808 | 67 | HP |  | OP | 2023 | P808 | 20200101 | Fuel Comb - Industrial Boilers, ICEs - Oil | CEM CRM Diesel Generator P808 |  | OP | 2023 | 0.0867 | E3GAL | Distillate Oil (Diesel) | O | 5 |  |  |  | Sulfur Dioxide | CAP |  | 0.001723 | TON | 39.7 | LB | E3GAL | AP-42 Emission Factor for small diesel engines | Other Emission Factor (no Control Efficiency used) | AP-42 Text: Section 3.3 Table 1 | 2023GADNR | 2023GADNR
13045 | Carroll | 948011 | 4500008 | 30119CPPRDCENTR | Southwire Company -Carrollton | 331420 | Copper Rolling, Drawing, Extruding, and Alloying |  | 33.5602 | -85.0674 | OP | 2023 | P808 | Reciprocating IC Engine | CEM CRM Diesel Generator P808 | 67 | HP |  | OP | 2023 | P808 | 20200101 | Fuel Comb - Industrial Boilers, ICEs - Oil | CEM CRM Diesel Generator P808 |  | OP | 2023 | 0.0867 | E3GAL | Distillate Oil (Diesel) | O | 5 |  |  |  | Volatile Organic Compounds | CAP |  | 0.000487 | TON | 11.2 | LB | E3GAL | AP-42 Emission Factor for small diesel engines | Other Emission Factor (no Control Efficiency used) | AP-42 Text: Section 3.3 Table 1 | 2023GADNR | 2023GADNR
13045 | Carroll | 948011 | 4500008 | 30119CPPRDCENTR | Southwire Company -Carrollton | 331420 | Copper Rolling, Drawing, Extruding, and Alloying |  | 33.5602 | -85.0674 | OP | 2023 | P808 | Reciprocating IC Engine | CEM CRM Diesel Generator P808 | 67 | HP |  | OP | 2023 | P808 | 20200101 | Fuel Comb - Industrial Boilers, ICEs - Oil | CEM CRM Diesel Generator P808 |  | OP | 2023 | 0.0867 | E3GAL | Distillate Oil (Diesel) | O | 5 |  |  |  | Carbon Monoxide | CAP |  | 0.005643 | TON | 130.2 | LB | E3GAL | AP-42 Emission Factor for small diesel engines | Other Emission Factor (no Control Efficiency used) | AP-42 Text: Section 3.3 Table 1 | 2023GADNR | 2023GADNR
13045 | Carroll | 948011 | 4500008 | 30119CPPRDCENTR | Southwire Company -Carrollton | 331420 | Copper Rolling, Drawing, Extruding, and Alloying |  | 33.5602 | -85.0674 | OP | 2023 | P808 | Reciprocating IC Engine | CEM CRM Diesel Generator P808 | 67 | HP |  | OP | 2023 | P808 | 20200101 | Fuel Comb - Industrial Boilers, ICEs - Oil | CEM CRM Diesel Generator P808 |  | OP | 2023 | 0.0867 | E3GAL | Distillate Oil (Diesel) | O | 5 |  |  |  | PM10 Filterable | CAP |  | 0.001841 | TON | 42.5 | LB | E3GAL | AP-42 Emission Factor for small diesel engines | Other Emission Factor (no Control Efficiency used) | AP-42 Text: Section 3.3 Table 1 | 2023GADNR | 2023GADNR
13045 | Carroll | 948011 | 4500008 | 30119CPPRDCENTR | Southwire Company -Carrollton | 331420 | Copper Rolling, Drawing, Extruding, and Alloying |  | 33.5602 | -85.0674 | OP | 2023 | P808 | Reciprocating IC Engine | CEM CRM Diesel Generator P808 | 67 | HP |  | OP | 2023 | P808 | 20200101 | Fuel Comb - Industrial Boilers, ICEs - Oil | CEM CRM Diesel Generator P808 |  | OP | 2023 | 0.0867 | E3GAL | Distillate Oil (Diesel) | O | 5 |  |  |  | PM2.5 Filterable | CAP |  | 0.001841 | TON | 42.5 | LB | E3GAL | AP-42 Emission Factor for small diesel engines | Other Emission Factor (no Control Efficiency used) | AP-42 Text: Section 3.3 Table 1 | 2023GADNR | 2023GADNR
13045 | Carroll | 948011 | 4500008 | 30119CPPRDCENTR | Southwire Company -Carrollton | 331420 | Copper Rolling, Drawing, Extruding, and Alloying |  | 33.5602 | -85.0674 | OP | 2023 | P790 | Other process equipment | UPP Extruder P790 |  |  |  | OP | 2023 | P790 | 39999999 | Industrial Processes - NEC | UPP Extruder P790 |  | OP | 2023 | 810 | TON | Plastic | I | 10 |  |  |  | PM10 Filterable | CAP |  | 0.01336 | TON | 0.033 | LB | TON | Permit Limit for pellet hoppers | Site-Specific Emission Factor (no Control Efficiency used) | Filterable PM is the same as total PM as there is no condensable PM | 2023GADNR | 2023GADNR
13045 | Carroll | 948011 | 4500008 | 30119CPPRDCENTR | Southwire Company -Carrollton | 331420 | Copper Rolling, Drawing, Extruding, and Alloying |  | 33.5602 | -85.0674 | OP | 2023 | P790 | Other process equipment | UPP Extruder P790 |  |  |  | OP | 2023 | P790 | 39999999 | Industrial Processes - NEC | UPP Extruder P790 |  | OP | 2023 | 810 | TON | Plastic | I | 10 |  |  |  | PM2.5 Filterable | CAP |  | 0.01336 | TON | 0.033 | LB | TON | Permit Limit for pellet hoppers | Site-Specific Emission Factor (no Control Efficiency used) | Filterable PM is the same as total PM as there is no condensable PM | 2023GADNR | 2023GADNR
13045 | Carroll | 948011 | 4500008 | 30119CPPRDCENTR | Southwire Company -Carrollton | 331420 | Copper Rolling, Drawing, Extruding, and Alloying |  | 33.5602 | -85.0674 | OP | 2023 | P790 | Other process equipment | UPP Extruder P790 |  |  |  | OP | 2023 | P790 | 39999999 | Industrial Processes - NEC | UPP Extruder P790 |  | OP | 2023 | 810 | TON | Plastic | I | 10 |  |  |  | PM10 Primary (Filt + Cond) | CAP |  | 0.01336 | TON | 0.033 | LB | TON | Permit Limit for pellet hoppers | Site-Specific Emission Factor (no Control Efficiency used) |  | 2023GADNR | 2023GADNR
13045 | Carroll | 948011 | 4500008 | 30119CPPRDCENTR | Southwire Company -Carrollton | 331420 | Copper Rolling, Drawing, Extruding, and Alloying |  | 33.5602 | -85.0674 | OP | 2023 | P790 | Other process equipment | UPP Extruder P790 |  |  |  | OP | 2023 | P790 | 39999999 | Industrial Processes - NEC | UPP Extruder P790 |  | OP | 2023 | 810 | TON | Plastic | I | 10 |  |  |  | PM2.5 Primary (Filt + Cond) | CAP |  | 0.01336 | TON | 0.033 | LB | TON | Permit Limit for pellet hoppers | Site-Specific Emission Factor (no Control Efficiency used) |  | 2023GADNR | 2023GADNR
13045 | Carroll | 948011 | 4500008 | 30119CPPRDCENTR | Southwire Company -Carrollton | 331420 | Copper Rolling, Drawing, Extruding, and Alloying |  | 33.5602 | -85.0674 | OP | 2023 | P790 | Other process equipment | UPP Extruder P790 |  |  |  | OP | 2023 | P790 | 39999999 | Industrial Processes - NEC | UPP Extruder P790 |  | OP | 2023 | 810 | TON | Plastic | I | 10 |  |  |  | Volatile Organic Compounds | CAP |  | 0.59337 | TON |  |  |  |  | Other Emission Factor (pre-control) plus Control Efficiency |  | 2023GADNR | 2023GADNR
13045 | Carroll | 948011 | 4500008 | 30119CPPRDCENTR | Southwire Company -Carrollton | 331420 | Copper Rolling, Drawing, Extruding, and Alloying |  | 33.5602 | -85.0674 | OP | 2023 | P685 | Silo | BWP Silo P685 |  |  |  | OP | 2023 | P685 | 30101864 | Industrial Processes - Storage and Transfer | BWP Silo P685 |  | OP | 2023 | 161 | TON | Raw Material | O | 5 |  |  |  | PM10 Primary (Filt + Cond) | CAP |  | 0.00644 | TON | 0.08 | LB | TON | Permit Limit for Silos | Site-Specific Emission Factor (no Control Efficiency used) |  | 2023GADNR | 2023GADNR
13045 | Carroll | 948011 | 4500008 | 30119CPPRDCENTR | Southwire Company -Carrollton | 331420 | Copper Rolling, Drawing, Extruding, and Alloying |  | 33.5602 | -85.0674 | OP | 2023 | P685 | Silo | BWP Silo P685 |  |  |  | OP | 2023 | P685 | 30101864 | Industrial Processes - Storage and Transfer | BWP Silo P685 |  | OP | 2023 | 161 | TON | Raw Material | O | 5 |  |  |  | PM2.5 Primary (Filt + Cond) | CAP |  | 0.00644 | TON | 0.08 | LB | TON | Permit Limit for Silos | Site-Specific Emission Factor (no Control Efficiency used) |  | 2023GADNR | 2023GADNR
13045 | Carroll | 948011 | 4500008 | 30119CPPRDCENTR | Southwire Company -Carrollton | 331420 | Copper Rolling, Drawing, Extruding, and Alloying |  | 33.5602 | -85.0674 | OP | 2023 | P685 | Silo | BWP Silo P685 |  |  |  | OP | 2023 | P685 | 30101864 | Industrial Processes - Storage and Transfer | BWP Silo P685 |  | OP | 2023 | 161 | TON | Raw Material | O | 5 |  |  |  | PM10 Filterable | CAP |  | 0.00644 | TON | 0.08 | LB | TON | Permit Limit for Silos | Site-Specific Emission Factor (no Control Efficiency used) | Filterable PM is the same as total PM as there is no condensable PM | 2023GADNR | 2023GADNR
13045 | Carroll | 948011 | 4500008 | 30119CPPRDCENTR | Southwire Company -Carrollton | 331420 | Copper Rolling, Drawing, Extruding, and Alloying |  | 33.5602 | -85.0674 | OP | 2023 | P685 | Silo | BWP Silo P685 |  |  |  | OP | 2023 | P685 | 30101864 | Industrial Processes - Storage and Transfer | BWP Silo P685 |  | OP | 2023 | 161 | TON | Raw Material | O | 5 |  |  |  | PM2.5 Filterable | CAP |  | 0.00644 | TON | 0.08 | LB | TON | Permit Limit for Silos | Site-Specific Emission Factor (no Control Efficiency used) | Filterable PM is the same as total PM as there is no condensable PM | 2023GADNR | 2023GADNR
13045 | Carroll | 948011 | 4500008 | 30119CPPRDCENTR | Southwire Company -Carrollton | 331420 | Copper Rolling, Drawing, Extruding, and Alloying |  | 33.5602 | -85.0674 | OP | 2023 | P684 | Silo | BWP Silo P684 |  |  |  | OP | 2023 | P684 | 30101864 | Industrial Processes - Storage and Transfer | BWP Silo P684 |  | OP | 2023 | 190 | TON | Raw Material | O | 5 |  |  |  | PM10 Primary (Filt + Cond) | CAP |  | 0.0076 | TON | 0.08 | LB | TON | Permit Limit for Silos | Site-Specific Emission Factor (no Control Efficiency used) |  | 2023GADNR | 2023GADNR
13045 | Carroll | 948011 | 4500008 | 30119CPPRDCENTR | Southwire Company -Carrollton | 331420 | Copper Rolling, Drawing, Extruding, and Alloying |  | 33.5602 | -85.0674 | OP | 2023 | P684 | Silo | BWP Silo P684 |  |  |  | OP | 2023 | P684 | 30101864 | Industrial Processes - Storage and Transfer | BWP Silo P684 |  | OP | 2023 | 190 | TON | Raw Material | O | 5 |  |  |  | PM2.5 Primary (Filt + Cond) | CAP |  | 0.0076 | TON | 0.08 | LB | TON | Permit Limit for Silos | Site-Specific Emission Factor (no Control Efficiency used) |  | 2023GADNR | 2023GADNR
13045 | Carroll | 948011 | 4500008 | 30119CPPRDCENTR | Southwire Company -Carrollton | 331420 | Copper Rolling, Drawing, Extruding, and Alloying |  | 33.5602 | -85.0674 | OP | 2023 | P684 | Silo | BWP Silo P684 |  |  |  | OP | 2023 | P684 | 30101864 | Industrial Processes - Storage and Transfer | BWP Silo P684 |  | OP | 2023 | 190 | TON | Raw Material | O | 5 |  |  |  | PM10 Filterable | CAP |  | 0.0076 | TON | 0.08 | LB | TON | Permit Limit for Silos | Site-Specific Emission Factor (no Control Efficiency used) | Filterable PM is the same as total PM as there is no condensable PM | 2023GADNR | 2023GADNR
13045 | Carroll | 948011 | 4500008 | 30119CPPRDCENTR | Southwire Company -Carrollton | 331420 | Copper Rolling, Drawing, Extruding, and Alloying |  | 33.5602 | -85.0674 | OP | 2023 | P684 | Silo | BWP Silo P684 |  |  |  | OP | 2023 | P684 | 30101864 | Industrial Processes - Storage and Transfer | BWP Silo P684 |  | OP | 2023 | 190 | TON | Raw Material | O | 5 |  |  |  | PM2.5 Filterable | CAP |  | 0.0076 | TON | 0.08 | LB | TON | Permit Limit for Silos | Site-Specific Emission Factor (no Control Efficiency used) | Filterable PM is the same as total PM as there is no condensable PM | 2023GADNR | 2023GADNR
13045 | Carroll | 948011 | 4500008 | 30119CPPRDCENTR | Southwire Company -Carrollton | 331420 | Copper Rolling, Drawing, Extruding, and Alloying |  | 33.5602 | -85.0674 | OP | 2023 | P675 | Other process equipment | BWP Extrusion Line P675 |  |  |  | OP | 2023 | P675 | 39999999 | Industrial Processes - NEC | BWP Extrusion Line P675 |  | OP | 2023 | 2246 | TON | Plastic | O | 750 |  |  |  | PM10 Primary (Filt + Cond) | CAP |  | 0.037059 | TON | 0.033 | LB | TON | Permit Limit for pellet hoppers | Site-Specific Emission Factor (no Control Efficiency used) |  | 2023GADNR | 2023GADNR
13045 | Carroll | 948011 | 4500008 | 30119CPPRDCENTR | Southwire Company -Carrollton | 331420 | Copper Rolling, Drawing, Extruding, and Alloying |  | 33.5602 | -85.0674 | OP | 2023 | P675 | Other process equipment | BWP Extrusion Line P675 |  |  |  | OP | 2023 | P675 | 39999999 | Industrial Processes - NEC | BWP Extrusion Line P675 |  | OP | 2023 | 2246 | TON | Plastic | O | 750 |  |  |  | PM2.5 Primary (Filt + Cond) | CAP |  | 0.037059 | TON | 0.033 | LB | TON | Permit Limit for pellet hoppers | Site-Specific Emission Factor (no Control Efficiency used) |  | 2023GADNR | 2023GADNR
13045 | Carroll | 948011 | 4500008 | 30119CPPRDCENTR | Southwire Company -Carrollton | 331420 | Copper Rolling, Drawing, Extruding, and Alloying |  | 33.5602 | -85.0674 | OP | 2023 | P675 | Other process equipment | BWP Extrusion Line P675 |  |  |  | OP | 2023 | P675 | 39999999 | Industrial Processes - NEC | BWP Extrusion Line P675 |  | OP | 2023 | 2246 | TON | Plastic | O | 750 |  |  |  | Volatile Organic Compounds | CAP |  | 0.11174 | TON | 0.0995 | LB | TON | Permit Limit for PVC, Nylon, and PE Extrusion | Site-Specific Emission Factor (no Control Efficiency used) |  | 2023GADNR | 2023GADNR
13045 | Carroll | 948011 | 4500008 | 30119CPPRDCENTR | Southwire Company -Carrollton | 331420 | Copper Rolling, Drawing, Extruding, and Alloying |  | 33.5602 | -85.0674 | OP | 2023 | P675 | Other process equipment | BWP Extrusion Line P675 |  |  |  | OP | 2023 | P675 | 39999999 | Industrial Processes - NEC | BWP Extrusion Line P675 |  | OP | 2023 | 2246 | TON | Plastic | O | 750 |  |  |  | PM10 Filterable | CAP |  | 0.037059 | TON | 0.033 | LB | TON | Permit Limit for pellet hoppers | Site-Specific Emission Factor (no Control Efficiency used) | Filterable PM is the same as total PM as there is no condensable PM | 2023GADNR | 2023GADNR
13045 | Carroll | 948011 | 4500008 | 30119CPPRDCENTR | Southwire Company -Carrollton | 331420 | Copper Rolling, Drawing, Extruding, and Alloying |  | 33.5602 | -85.0674 | OP | 2023 | P675 | Other process equipment | BWP Extrusion Line P675 |  |  |  | OP | 2023 | P675 | 39999999 | Industrial Processes - NEC | BWP Extrusion Line P675 |  | OP | 2023 | 2246 | TON | Plastic | O | 750 |  |  |  | PM2.5 Filterable | CAP |  | 0.037059 | TON | 0.033 | LB | TON | Permit Limit for pellet hoppers | Site-Specific Emission Factor (no Control Efficiency used) | Filterable PM is the same as total PM as there is no condensable PM | 2023GADNR | 2023GADNR
13045 | Carroll | 948011 | 4500008 | 30119CPPRDCENTR | Southwire Company -Carrollton | 331420 | Copper Rolling, Drawing, Extruding, and Alloying |  | 33.5602 | -85.0674 | OP | 2023 | P6004 | Other process equipment | BWP Extrusion Line P6004 |  |  |  | OP | 2023 | P6004 | 39999999 | Industrial Processes - NEC | BWP Extrusion Line P6004 |  | OP | 2023 | 369 | TON | Plastic | O | 5 |  |  |  | PM10 Primary (Filt + Cond) | CAP |  | 0.006089 | TON | 0.033 | LB | TON | Permit Limit for pellet hoppers | Site-Specific Emission Factor (no Control Efficiency used) |  | 2023GADNR | 2023GADNR
13045 | Carroll | 948011 | 4500008 | 30119CPPRDCENTR | Southwire Company -Carrollton | 331420 | Copper Rolling, Drawing, Extruding, and Alloying |  | 33.5602 | -85.0674 | OP | 2023 | P6004 | Other process equipment | BWP Extrusion Line P6004 |  |  |  | OP | 2023 | P6004 | 39999999 | Industrial Processes - NEC | BWP Extrusion Line P6004 |  | OP | 2023 | 369 | TON | Plastic | O | 5 |  |  |  | PM2.5 Primary (Filt + Cond) | CAP |  | 0.006089 | TON | 0.033 | LB | TON | Permit Limit for pellet hoppers | Site-Specific Emission Factor (no Control Efficiency used) |  | 2023GADNR | 2023GADNR
13045 | Carroll | 948011 | 4500008 | 30119CPPRDCENTR | Southwire Company -Carrollton | 331420 | Copper Rolling, Drawing, Extruding, and Alloying |  | 33.5602 | -85.0674 | OP | 2023 | P6004 | Other process equipment | BWP Extrusion Line P6004 |  |  |  | OP | 2023 | P6004 | 39999999 | Industrial Processes - NEC | BWP Extrusion Line P6004 |  | OP | 2023 | 369 | TON | Plastic | O | 5 |  |  |  | Volatile Organic Compounds | CAP |  | 0.018358 | TON | 0.0995 | LB | TON | Permit Limit for PVC, Nylon, and PE Extrusion | Site-Specific Emission Factor (no Control Efficiency used) |  | 2023GADNR | 2023GADNR
13045 | Carroll | 948011 | 4500008 | 30119CPPRDCENTR | Southwire Company -Carrollton | 331420 | Copper Rolling, Drawing, Extruding, and Alloying |  | 33.5602 | -85.0674 | OP | 2023 | P6004 | Other process equipment | BWP Extrusion Line P6004 |  |  |  | OP | 2023 | P6004 | 39999999 | Industrial Processes - NEC | BWP Extrusion Line P6004 |  | OP | 2023 | 369 | TON | Plastic | O | 5 |  |  |  | PM10 Filterable | CAP |  | 0.006089 | TON | 0.033 | LB | TON | Permit Limit for pellet hoppers | Site-Specific Emission Factor (no Control Efficiency used) | Filterable PM is the same as total PM as there is no condensable PM | 2023GADNR | 2023GADNR
13045 | Carroll | 948011 | 4500008 | 30119CPPRDCENTR | Southwire Company -Carrollton | 331420 | Copper Rolling, Drawing, Extruding, and Alloying |  | 33.5602 | -85.0674 | OP | 2023 | P6004 | Other process equipment | BWP Extrusion Line P6004 |  |  |  | OP | 2023 | P6004 | 39999999 | Industrial Processes - NEC | BWP Extrusion Line P6004 |  | OP | 2023 | 369 | TON | Plastic | O | 5 |  |  |  | PM2.5 Filterable | CAP |  | 0.006089 | TON | 0.033 | LB | TON | Permit Limit for pellet hoppers | Site-Specific Emission Factor (no Control Efficiency used) | Filterable PM is the same as total PM as there is no condensable PM | 2023GADNR | 2023GADNR
13045 | Carroll | 948011 | 4500008 | 30119CPPRDCENTR | Southwire Company -Carrollton | 331420 | Copper Rolling, Drawing, Extruding, and Alloying |  | 33.5602 | -85.0674 | OP | 2023 | P6001 | Other process equipment | BWP Extrusion Line P6001 |  |  |  | OP | 2023 | P6001 | 39999999 | Industrial Processes - NEC | BWP Extrusion Line P6001 |  | OP | 2023 | 520 | TON | Plastic | O | 5 |  |  |  | PM10 Primary (Filt + Cond) | CAP |  | 0.00858 | TON | 0.033 | LB | TON | Permit Limit for pellet hoppers | Site-Specific Emission Factor (no Control Efficiency used) |  | 2023GADNR | 2023GADNR
13045 | Carroll | 948011 | 4500008 | 30119CPPRDCENTR | Southwire Company -Carrollton | 331420 | Copper Rolling, Drawing, Extruding, and Alloying |  | 33.5602 | -85.0674 | OP | 2023 | P6001 | Other process equipment | BWP Extrusion Line P6001 |  |  |  | OP | 2023 | P6001 | 39999999 | Industrial Processes - NEC | BWP Extrusion Line P6001 |  | OP | 2023 | 520 | TON | Plastic | O | 5 |  |  |  | PM2.5 Primary (Filt + Cond) | CAP |  | 0.00858 | TON | 0.033 | LB | TON | Permit Limit for pellet hoppers | Site-Specific Emission Factor (no Control Efficiency used) |  | 2023GADNR | 2023GADNR
13045 | Carroll | 948011 | 4500008 | 30119CPPRDCENTR | Southwire Company -Carrollton | 331420 | Copper Rolling, Drawing, Extruding, and Alloying |  | 33.5602 | -85.0674 | OP | 2023 | P6001 | Other process equipment | BWP Extrusion Line P6001 |  |  |  | OP | 2023 | P6001 | 39999999 | Industrial Processes - NEC | BWP Extrusion Line P6001 |  | OP | 2023 | 520 | TON | Plastic | O | 5 |  |  |  | Volatile Organic Compounds | CAP |  | 0.02587 | TON | 0.0995 | LB | TON | Permit Limit for PVC, Nylon, and PE Extrusion | Site-Specific Emission Factor (no Control Efficiency used) |  | 2023GADNR | 2023GADNR
13045 | Carroll | 948011 | 4500008 | 30119CPPRDCENTR | Southwire Company -Carrollton | 331420 | Copper Rolling, Drawing, Extruding, and Alloying |  | 33.5602 | -85.0674 | OP | 2023 | P6001 | Other process equipment | BWP Extrusion Line P6001 |  |  |  | OP | 2023 | P6001 | 39999999 | Industrial Processes - NEC | BWP Extrusion Line P6001 |  | OP | 2023 | 520 | TON | Plastic | O | 5 |  |  |  | PM10 Filterable | CAP |  | 0.00858 | TON | 0.033 | LB | TON | Permit Limit for pellet hoppers | Site-Specific Emission Factor (no Control Efficiency used) | Filterable PM is the same as total PM as there is no condensable PM | 2023GADNR | 2023GADNR
13045 | Carroll | 948011 | 4500008 | 30119CPPRDCENTR | Southwire Company -Carrollton | 331420 | Copper Rolling, Drawing, Extruding, and Alloying |  | 33.5602 | -85.0674 | OP | 2023 | P6001 | Other process equipment | BWP Extrusion Line P6001 |  |  |  | OP | 2023 | P6001 | 39999999 | Industrial Processes - NEC | BWP Extrusion Line P6001 |  | OP | 2023 | 520 | TON | Plastic | O | 5 |  |  |  | PM2.5 Filterable | CAP |  | 0.00858 | TON | 0.033 | LB | TON | Permit Limit for pellet hoppers | Site-Specific Emission Factor (no Control Efficiency used) | Filterable PM is the same as total PM as there is no condensable PM | 2023GADNR | 2023GADNR
13045 | Carroll | 948011 | 4500008 | 30119CPPRDCENTR | Southwire Company -Carrollton | 331420 | Copper Rolling, Drawing, Extruding, and Alloying |  | 33.5602 | -85.0674 | OP | 2023 | P524 | Other process equipment | UPP Drawing Machine P524 |  |  |  | OP | 2023 | P524 | 39999999 | Industrial Processes - NEC | UPP Drawing Machine P524 |  | OP | 2023 | 5578 | TON | Metal | O | 1560 |  |  |  | PM2.5 Primary (Filt + Cond) | CAP |  | 0.26009 | TON |  |  |  |  | Site-Specific Emission Factor (no Control Efficiency used) |  | 2023GADNR | 2023GADNR
13045 | Carroll | 948011 | 4500008 | 30119CPPRDCENTR | Southwire Company -Carrollton | 331420 | Copper Rolling, Drawing, Extruding, and Alloying |  | 33.5602 | -85.0674 | OP | 2023 | P524 | Other process equipment | UPP Drawing Machine P524 |  |  |  | OP | 2023 | P524 | 39999999 | Industrial Processes - NEC | UPP Drawing Machine P524 |  | OP | 2023 | 5578 | TON | Metal | O | 1560 |  |  |  | PM10 Primary (Filt + Cond) | CAP |  | 0.26009 | TON |  |  |  |  | Site-Specific Emission Factor (no Control Efficiency used) |  | 2023GADNR | 2023GADNR
13045 | Carroll | 948011 | 4500008 | 30119CPPRDCENTR | Southwire Company -Carrollton | 331420 | Copper Rolling, Drawing, Extruding, and Alloying |  | 33.5602 | -85.0674 | OP | 2023 | P524 | Other process equipment | UPP Drawing Machine P524 |  |  |  | OP | 2023 | P524 | 39999999 | Industrial Processes - NEC | UPP Drawing Machine P524 |  | OP | 2023 | 5578 | TON | Metal | O | 1560 |  |  |  | Volatile Organic Compounds | CAP |  | 0.11 | TON | 0.03944 | LB | TON | Permit Limit for drawing machines | Site-Specific Emission Factor (no Control Efficiency used) |  | 2023GADNR | 2023GADNR
13045 | Carroll | 948011 | 4500008 | 30119CPPRDCENTR | Southwire Company -Carrollton | 331420 | Copper Rolling, Drawing, Extruding, and Alloying |  | 33.5602 | -85.0674 | OP | 2023 | P524 | Other process equipment | UPP Drawing Machine P524 |  |  |  | OP | 2023 | P524 | 39999999 | Industrial Processes - NEC | UPP Drawing Machine P524 |  | OP | 2023 | 5578 | TON | Metal | O | 1560 |  |  |  | PM10 Filterable | CAP |  | 0.26009 | TON |  |  |  |  | Site-Specific Emission Factor (no Control Efficiency used) | Filterable PM is the same as total PM as there is no condensable PM | 2023GADNR | 2023GADNR
13045 | Carroll | 948011 | 4500008 | 30119CPPRDCENTR | Southwire Company -Carrollton | 331420 | Copper Rolling, Drawing, Extruding, and Alloying |  | 33.5602 | -85.0674 | OP | 2023 | P524 | Other process equipment | UPP Drawing Machine P524 |  |  |  | OP | 2023 | P524 | 39999999 | Industrial Processes - NEC | UPP Drawing Machine P524 |  | OP | 2023 | 5578 | TON | Metal | O | 1560 |  |  |  | PM2.5 Filterable | CAP |  | 0.26009 | TON |  |  |  |  | Site-Specific Emission Factor (no Control Efficiency used) | Filterable PM is the same as total PM as there is no condensable PM | 2023GADNR | 2023GADNR
13045 | Carroll | 948011 | 4500008 | 30119CPPRDCENTR | Southwire Company -Carrollton | 331420 | Copper Rolling, Drawing, Extruding, and Alloying |  | 33.5602 | -85.0674 | OP | 2023 | P504 | Other process equipment | UPP Extrusion Line P504 |  |  |  | OP | 2023 | P504 | 30400150 | Industrial Processes - Non-ferrous Metals | UPP Extrusion Line P504 |  | OP | 2023 | 2116 | TON | Plastic | I | 120 |  |  |  | PM10 Primary (Filt + Cond) | CAP |  | 0.03491 | TON | 0.033 | LB | TON | Permit Limit for pellet hoppers | Site-Specific Emission Factor (no Control Efficiency used) |  | 2023GADNR | 2023GADNR
13045 | Carroll | 948011 | 4500008 | 30119CPPRDCENTR | Southwire Company -Carrollton | 331420 | Copper Rolling, Drawing, Extruding, and Alloying |  | 33.5602 | -85.0674 | OP | 2023 | P504 | Other process equipment | UPP Extrusion Line P504 |  |  |  | OP | 2023 | P504 | 30400150 | Industrial Processes - Non-ferrous Metals | UPP Extrusion Line P504 |  | OP | 2023 | 2116 | TON | Plastic | I | 120 |  |  |  | PM2.5 Primary (Filt + Cond) | CAP |  | 0.03491 | TON | 0.033 | LB | TON | Permit Limit for pellet hoppers | Site-Specific Emission Factor (no Control Efficiency used) |  | 2023GADNR | 2023GADNR
13045 | Carroll | 948011 | 4500008 | 30119CPPRDCENTR | Southwire Company -Carrollton | 331420 | Copper Rolling, Drawing, Extruding, and Alloying |  | 33.5602 | -85.0674 | OP | 2023 | P504 | Other process equipment | UPP Extrusion Line P504 |  |  |  | OP | 2023 | P504 | 30400150 | Industrial Processes - Non-ferrous Metals | UPP Extrusion Line P504 |  | OP | 2023 | 2116 | TON | Plastic | I | 120 |  |  |  | Volatile Organic Compounds | CAP |  | 1.5849 | TON | 1.498 | LB | TON | Permit Limit for drawing machines | Other Emission Factor (pre-control) plus Control Efficiency |  | 2023GADNR | 2023GADNR
13045 | Carroll | 948011 | 4500008 | 30119CPPRDCENTR | Southwire Company -Carrollton | 331420 | Copper Rolling, Drawing, Extruding, and Alloying |  | 33.5602 | -85.0674 | OP | 2023 | P504 | Other process equipment | UPP Extrusion Line P504 |  |  |  | OP | 2023 | P504 | 30400150 | Industrial Processes - Non-ferrous Metals | UPP Extrusion Line P504 |  | OP | 2023 | 2116 | TON | Plastic | I | 120 |  |  |  | PM10 Filterable | CAP |  | 0.03491 | TON | 0.033 | LB | TON | Permit Limit for pellet hoppers | Site-Specific Emission Factor (no Control Efficiency used) | Filterable PM is the same as total PM as there is no condensable PM | 2023GADNR | 2023GADNR
13045 | Carroll | 948011 | 4500008 | 30119CPPRDCENTR | Southwire Company -Carrollton | 331420 | Copper Rolling, Drawing, Extruding, and Alloying |  | 33.5602 | -85.0674 | OP | 2023 | P504 | Other process equipment | UPP Extrusion Line P504 |  |  |  | OP | 2023 | P504 | 30400150 | Industrial Processes - Non-ferrous Metals | UPP Extrusion Line P504 |  | OP | 2023 | 2116 | TON | Plastic | I | 120 |  |  |  | PM2.5 Filterable | CAP |  | 0.03491 | TON | 0.033 | LB | TON | Permit Limit for pellet hoppers | Site-Specific Emission Factor (no Control Efficiency used) | Filterable PM is the same as total PM as there is no condensable PM | 2023GADNR | 2023GADNR
13045 | Carroll | 948011 | 4500008 | 30119CPPRDCENTR | Southwire Company -Carrollton | 331420 | Copper Rolling, Drawing, Extruding, and Alloying |  | 33.5602 | -85.0674 | OP | 2023 | F4003 | Other process equipment | SCRM Rod Mill Quenching & Cooling System F4003 |  |  |  | OP | 2023 | F4003 | 39999999 | Industrial Processes - NEC | SCRM Rod Mill Quenching & Cooling System F4003 |  | OP | 2023 | 127 | TON | Charge | I | 420 |  |  |  | Volatile Organic Compounds | CAP |  | 10.54 | TON |  |  |  |  | Other Emission Factor (no Control Efficiency used) |  | 2023GADNR | 2023GADNR
13045 | Carroll | 948011 | 4500008 | 30119CPPRDCENTR | Southwire Company -Carrollton | 331420 | Copper Rolling, Drawing, Extruding, and Alloying |  | 33.5602 | -85.0674 | OP | 2023 | F4002 | Furnace | SCRM Rod Mill Shaft Furnace F4002 |  |  |  | OP | 2023 | F4002 | 30400240 | Industrial Processes - Non-ferrous Metals | SCRM Rod Mill Shaft Furnace F4002 |  | OP | 2023 | 84143 | TON | Charge | I | 120 |  |  |  | Lead | CAP/HAP | HAP-Metal | 62.2 | LB | 0.04 | LB | HR | 2001 Stack Test | Stack Test (pre-control) plus Control Efficiency |  | 2023GADNR | 2023GADNR
13045 | Carroll | 948011 | 4500008 | 30119CPPRDCENTR | Southwire Company -Carrollton | 331420 | Copper Rolling, Drawing, Extruding, and Alloying |  | 33.5602 | -85.0674 | OP | 2023 | F4002 | Furnace | SCRM Rod Mill Shaft Furnace F4002 |  |  |  | OP | 2023 | F4002 | 30400240 | Industrial Processes - Non-ferrous Metals | SCRM Rod Mill Shaft Furnace F4002 |  | OP | 2023 | 84143 | TON | Charge | I | 120 |  |  |  | Nitrogen Oxides | CAP |  | 1.6408 | TON | 0.039 | LB | TON | 1994 Stack Test | Stack Test (pre-control) plus Control Efficiency |  | 2023GADNR | 2023GADNR
13045 | Carroll | 948011 | 4500008 | 30119CPPRDCENTR | Southwire Company -Carrollton | 331420 | Copper Rolling, Drawing, Extruding, and Alloying |  | 33.5602 | -85.0674 | OP | 2023 | F4002 | Furnace | SCRM Rod Mill Shaft Furnace F4002 |  |  |  | OP | 2023 | F4002 | 30400240 | Industrial Processes - Non-ferrous Metals | SCRM Rod Mill Shaft Furnace F4002 |  | OP | 2023 | 84143 | TON | Charge | I | 120 |  |  |  | PM10 Primary (Filt + Cond) | CAP |  | 0.4628 | TON | 0.011 | LB | TON | Permit Limit with control | Stack Test (pre-control) plus Control Efficiency |  | 2023GADNR | 2023GADNR
13045 | Carroll | 948011 | 4500008 | 30119CPPRDCENTR | Southwire Company -Carrollton | 331420 | Copper Rolling, Drawing, Extruding, and Alloying |  | 33.5602 | -85.0674 | OP | 2023 | F4002 | Furnace | SCRM Rod Mill Shaft Furnace F4002 |  |  |  | OP | 2023 | F4002 | 30400240 | Industrial Processes - Non-ferrous Metals | SCRM Rod Mill Shaft Furnace F4002 |  | OP | 2023 | 84143 | TON | Charge | I | 120 |  |  |  | PM2.5 Primary (Filt + Cond) | CAP |  | 0.4628 | TON | 0.011 | LB | TON | Permit Limit with control | Stack Test (pre-control) plus Control Efficiency |  | 2023GADNR | 2023GADNR
13045 | Carroll | 948011 | 4500008 | 30119CPPRDCENTR | Southwire Company -Carrollton | 331420 | Copper Rolling, Drawing, Extruding, and Alloying |  | 33.5602 | -85.0674 | OP | 2023 | F4002 | Furnace | SCRM Rod Mill Shaft Furnace F4002 |  |  |  | OP | 2023 | F4002 | 30400240 | Industrial Processes - Non-ferrous Metals | SCRM Rod Mill Shaft Furnace F4002 |  | OP | 2023 | 84143 | TON | Charge | I | 120 |  |  |  | Sulfur Dioxide | CAP |  | 1.0097 | TON | 0.024 | LB | TON | 1994 Stack Test | Stack Test (pre-control) plus Control Efficiency |  | 2023GADNR | 2023GADNR
13045 | Carroll | 948011 | 4500008 | 30119CPPRDCENTR | Southwire Company -Carrollton | 331420 | Copper Rolling, Drawing, Extruding, and Alloying |  | 33.5602 | -85.0674 | OP | 2023 | F4002 | Furnace | SCRM Rod Mill Shaft Furnace F4002 |  |  |  | OP | 2023 | F4002 | 30400240 | Industrial Processes - Non-ferrous Metals | SCRM Rod Mill Shaft Furnace F4002 |  | OP | 2023 | 84143 | TON | Charge | I | 120 |  |  |  | Carbon Monoxide | CAP |  | 100.972 | TON | 2.4 | LB | TON | 2001 Stack Test | Stack Test (pre-control) plus Control Efficiency |  | 2023GADNR | 2023GADNR
13045 | Carroll | 948011 | 4500008 | 30119CPPRDCENTR | Southwire Company -Carrollton | 331420 | Copper Rolling, Drawing, Extruding, and Alloying |  | 33.5602 | -85.0674 | OP | 2023 | F4002 | Furnace | SCRM Rod Mill Shaft Furnace F4002 |  |  |  | OP | 2023 | F4002 | 30400240 | Industrial Processes - Non-ferrous Metals | SCRM Rod Mill Shaft Furnace F4002 |  | OP | 2023 | 84143 | TON | Charge | I | 120 |  |  |  | PM10 Filterable | CAP |  | 0.4628 | TON | 0.011 | LB | TON | Permit Limit with control | Stack Test (pre-control) plus Control Efficiency | Filterable PM is the same as total PM as there is no condensable PM | 2023GADNR | 2023GADNR
13045 | Carroll | 948011 | 4500008 | 30119CPPRDCENTR | Southwire Company -Carrollton | 331420 | Copper Rolling, Drawing, Extruding, and Alloying |  | 33.5602 | -85.0674 | OP | 2023 | F4002 | Furnace | SCRM Rod Mill Shaft Furnace F4002 |  |  |  | OP | 2023 | F4002 | 30400240 | Industrial Processes - Non-ferrous Metals | SCRM Rod Mill Shaft Furnace F4002 |  | OP | 2023 | 84143 | TON | Charge | I | 120 |  |  |  | PM2.5 Filterable | CAP |  | 0.4628 | TON | 0.011 | LB | TON | Permit Limit with control | Stack Test (pre-control) plus Control Efficiency | Filterable PM is the same as total PM as there is no condensable PM | 2023GADNR | 2023GADNR
13045 | Carroll | 948011 | 4500008 | 30119CPPRDCENTR | Southwire Company -Carrollton | 331420 | Copper Rolling, Drawing, Extruding, and Alloying |  | 33.5602 | -85.0674 | OP | 2023 | F4001 | Furnace | SCRM Rod Mill Shaft Furnace F4001 | 19.7 | E6BTU/HR |  | OP | 2023 | F4001 | 30400240 | Industrial Processes - Non-ferrous Metals | SCRM Rod Mill Shaft Furnace F4001 |  | OP | 2023 | 84143 | TON | Charge | I | 120 |  |  |  | Lead | CAP/HAP | HAP-Metal | 62.2 | LB | 0.04 | LB | HR | 2001 Stack Test | Stack Test (pre-control) plus Control Efficiency |  | 2023GADNR | 2023GADNR
13045 | Carroll | 948011 | 4500008 | 30119CPPRDCENTR | Southwire Company -Carrollton | 331420 | Copper Rolling, Drawing, Extruding, and Alloying |  | 33.5602 | -85.0674 | OP | 2023 | F4001 | Furnace | SCRM Rod Mill Shaft Furnace F4001 | 19.7 | E6BTU/HR |  | OP | 2023 | F4001 | 30400240 | Industrial Processes - Non-ferrous Metals | SCRM Rod Mill Shaft Furnace F4001 |  | OP | 2023 | 84143 | TON | Charge | I | 120 |  |  |  | Nitrogen Oxides | CAP |  | 1.6408 | TON | 0.039 | LB | TON | 1994 Stack Test | Stack Test (pre-control) plus Control Efficiency |  | 2023GADNR | 2023GADNR
13045 | Carroll | 948011 | 4500008 | 30119CPPRDCENTR | Southwire Company -Carrollton | 331420 | Copper Rolling, Drawing, Extruding, and Alloying |  | 33.5602 | -85.0674 | OP | 2023 | F4001 | Furnace | SCRM Rod Mill Shaft Furnace F4001 | 19.7 | E6BTU/HR |  | OP | 2023 | F4001 | 30400240 | Industrial Processes - Non-ferrous Metals | SCRM Rod Mill Shaft Furnace F4001 |  | OP | 2023 | 84143 | TON | Charge | I | 120 |  |  |  | PM10 Primary (Filt + Cond) | CAP |  | 2.1877 | TON | 0.052 | LB | TON | 2001 Stack Test | Stack Test (pre-control) plus Control Efficiency |  | 2023GADNR | 2023GADNR
13045 | Carroll | 948011 | 4500008 | 30119CPPRDCENTR | Southwire Company -Carrollton | 331420 | Copper Rolling, Drawing, Extruding, and Alloying |  | 33.5602 | -85.0674 | OP | 2023 | F4001 | Furnace | SCRM Rod Mill Shaft Furnace F4001 | 19.7 | E6BTU/HR |  | OP | 2023 | F4001 | 30400240 | Industrial Processes - Non-ferrous Metals | SCRM Rod Mill Shaft Furnace F4001 |  | OP | 2023 | 84143 | TON | Charge | I | 120 |  |  |  | PM2.5 Primary (Filt + Cond) | CAP |  | 2.1877 | TON | 0.052 | LB | TON | 2001 Stack Test | Stack Test (pre-control) plus Control Efficiency |  | 2023GADNR | 2023GADNR
13045 | Carroll | 948011 | 4500008 | 30119CPPRDCENTR | Southwire Company -Carrollton | 331420 | Copper Rolling, Drawing, Extruding, and Alloying |  | 33.5602 | -85.0674 | OP | 2023 | F4001 | Furnace | SCRM Rod Mill Shaft Furnace F4001 | 19.7 | E6BTU/HR |  | OP | 2023 | F4001 | 30400240 | Industrial Processes - Non-ferrous Metals | SCRM Rod Mill Shaft Furnace F4001 |  | OP | 2023 | 84143 | TON | Charge | I | 120 |  |  |  | Sulfur Dioxide | CAP |  | 1.0097 | TON | 0.024 | LB | TON | 1994 Stack Test | Stack Test (pre-control) plus Control Efficiency |  | 2023GADNR | 2023GADNR
13045 | Carroll | 948011 | 4500008 | 30119CPPRDCENTR | Southwire Company -Carrollton | 331420 | Copper Rolling, Drawing, Extruding, and Alloying |  | 33.5602 | -85.0674 | OP | 2023 | F4001 | Furnace | SCRM Rod Mill Shaft Furnace F4001 | 19.7 | E6BTU/HR |  | OP | 2023 | F4001 | 30400240 | Industrial Processes - Non-ferrous Metals | SCRM Rod Mill Shaft Furnace F4001 |  | OP | 2023 | 84143 | TON | Charge | I | 120 |  |  |  | Carbon Monoxide | CAP |  | 100.972 | TON | 2.4 | LB | TON | 2001 Stack Test | Stack Test (pre-control) plus Control Efficiency |  | 2023GADNR | 2023GADNR
13045 | Carroll | 948011 | 4500008 | 30119CPPRDCENTR | Southwire Company -Carrollton | 331420 | Copper Rolling, Drawing, Extruding, and Alloying |  | 33.5602 | -85.0674 | OP | 2023 | F4001 | Furnace | SCRM Rod Mill Shaft Furnace F4001 | 19.7 | E6BTU/HR |  | OP | 2023 | F4001 | 30400240 | Industrial Processes - Non-ferrous Metals | SCRM Rod Mill Shaft Furnace F4001 |  | OP | 2023 | 84143 | TON | Charge | I | 120 |  |  |  | PM10 Filterable | CAP |  | 2.1877 | TON | 0.052 | LB | TON | 2001 Stack Test | Stack Test (pre-control) plus Control Efficiency | Filterable PM is the same as total PM as there is no condensable PM | 2023GADNR | 2023GADNR
13045 | Carroll | 948011 | 4500008 | 30119CPPRDCENTR | Southwire Company -Carrollton | 331420 | Copper Rolling, Drawing, Extruding, and Alloying |  | 33.5602 | -85.0674 | OP | 2023 | F4001 | Furnace | SCRM Rod Mill Shaft Furnace F4001 | 19.7 | E6BTU/HR |  | OP | 2023 | F4001 | 30400240 | Industrial Processes - Non-ferrous Metals | SCRM Rod Mill Shaft Furnace F4001 |  | OP | 2023 | 84143 | TON | Charge | I | 120 |  |  |  | PM2.5 Filterable | CAP |  | 2.1877 | TON | 0.052 | LB | TON | 2001 Stack Test | Stack Test (pre-control) plus Control Efficiency | Filterable PM is the same as total PM as there is no condensable PM | 2023GADNR | 2023GADNR
13045 | Carroll | 948011 | 4500008 | 30119CPPRDCENTR | Southwire Company -Carrollton | 331420 | Copper Rolling, Drawing, Extruding, and Alloying |  | 33.5602 | -85.0674 | OP | 2023 | BWBNCH | Other process equipment | BWP Bunching & Stranding (including vanishing oil [lubricant] usage) |  |  |  | OP | 2023 | BNCH | 39999999 | Industrial Processes - NEC | BWP Bunching & Stranding (including vanishing oil [lubricant] usage) |  | OP | 2023 | 440 | GAL | Lube Oil | O | 8760 |  |  |  | Volatile Organic Compounds | CAP |  | 0.27522 | TON |  |  |  |  | Material Balance |  | 2023GADNR | 2023GADNR
13045 | Carroll | 948011 | 4500008 | 30119CPPRDCENTR | Southwire Company -Carrollton | 331420 | Copper Rolling, Drawing, Extruding, and Alloying |  | 33.5602 | -85.0674 | OP | 2023 | 750-55 | Other process equipment | BWP Extrusion Line P115 |  |  |  | OP | 2023 | 750-55 | 39999999 | Industrial Processes - NEC | BWP Extrusion Line P115 |  | OP | 2023 | 2151 | TON | Plastic | O | 750 |  |  |  | PM10 Primary (Filt + Cond) | CAP |  | 0.035492 | TON | 0.033 | LB | TON | Permit Limit for pellet hoppers | Site-Specific Emission Factor (no Control Efficiency used) |  | 2023GADNR | 2023GADNR
13045 | Carroll | 948011 | 4500008 | 30119CPPRDCENTR | Southwire Company -Carrollton | 331420 | Copper Rolling, Drawing, Extruding, and Alloying |  | 33.5602 | -85.0674 | OP | 2023 | 750-55 | Other process equipment | BWP Extrusion Line P115 |  |  |  | OP | 2023 | 750-55 | 39999999 | Industrial Processes - NEC | BWP Extrusion Line P115 |  | OP | 2023 | 2151 | TON | Plastic | O | 750 |  |  |  | PM2.5 Primary (Filt + Cond) | CAP |  | 0.035492 | TON | 0.033 | LB | TON | Permit Limit for pellet hoppers | Site-Specific Emission Factor (no Control Efficiency used) |  | 2023GADNR | 2023GADNR
13045 | Carroll | 948011 | 4500008 | 30119CPPRDCENTR | Southwire Company -Carrollton | 331420 | Copper Rolling, Drawing, Extruding, and Alloying |  | 33.5602 | -85.0674 | OP | 2023 | 750-55 | Other process equipment | BWP Extrusion Line P115 |  |  |  | OP | 2023 | 750-55 | 39999999 | Industrial Processes - NEC | BWP Extrusion Line P115 |  | OP | 2023 | 2151 | TON | Plastic | O | 750 |  |  |  | Volatile Organic Compounds | CAP |  | 0.10701 | TON | 0.0995 | LB | TON | Permit Limit for PVC, Nylon, and PE Extrusion | Site-Specific Emission Factor (no Control Efficiency used) |  | 2023GADNR | 2023GADNR
13045 | Carroll | 948011 | 4500008 | 30119CPPRDCENTR | Southwire Company -Carrollton | 331420 | Copper Rolling, Drawing, Extruding, and Alloying |  | 33.5602 | -85.0674 | OP | 2023 | 750-55 | Other process equipment | BWP Extrusion Line P115 |  |  |  | OP | 2023 | 750-55 | 39999999 | Industrial Processes - NEC | BWP Extrusion Line P115 |  | OP | 2023 | 2151 | TON | Plastic | O | 750 |  |  |  | PM10 Filterable | CAP |  | 0.035492 | TON | 0.033 | LB | TON | Permit Limit for pellet hoppers | Site-Specific Emission Factor (no Control Efficiency used) | Filterable PM is the same as total PM as there is no condensable PM | 2023GADNR | 2023GADNR
13045 | Carroll | 948011 | 4500008 | 30119CPPRDCENTR | Southwire Company -Carrollton | 331420 | Copper Rolling, Drawing, Extruding, and Alloying |  | 33.5602 | -85.0674 | OP | 2023 | 750-55 | Other process equipment | BWP Extrusion Line P115 |  |  |  | OP | 2023 | 750-55 | 39999999 | Industrial Processes - NEC | BWP Extrusion Line P115 |  | OP | 2023 | 2151 | TON | Plastic | O | 750 |  |  |  | PM2.5 Filterable | CAP |  | 0.035492 | TON | 0.033 | LB | TON | Permit Limit for pellet hoppers | Site-Specific Emission Factor (no Control Efficiency used) | Filterable PM is the same as total PM as there is no condensable PM | 2023GADNR | 2023GADNR
13045 | Carroll | 948011 | 4500008 | 30119CPPRDCENTR | Southwire Company -Carrollton | 331420 | Copper Rolling, Drawing, Extruding, and Alloying |  | 33.5602 | -85.0674 | OP | 2023 | UPPSTR | Other process equipment | UPP Bunchers & Stranders (including vanishing oil [lubricant] usage) |  |  |  | OP | 2023 | STRND | 39999999 | Industrial Processes - NEC | UPP Bunchers & Stranders (including vanishing oil [lubricant] usage) |  | OP | 2023 | 990 | GAL | Lube Oil | I | 8760 |  |  |  | Volatile Organic Compounds | CAP |  | 0.00275 | TON |  |  |  |  | Material Balance |  | 2023GADNR | 2023GADNR
13045 | Carroll | 948011 | 4500008 | 30119CPPRDCENTR | Southwire Company -Carrollton | 331420 | Copper Rolling, Drawing, Extruding, and Alloying |  | 33.5602 | -85.0674 | OP | 2023 | P662 | Other process equipment | BWP Extrusion Line P662 |  |  |  | OP | 2023 | P662 | 39999999 | Industrial Processes - NEC | BWP Extrusion Line P662 |  | OP | 2023 | 761 | TON | Plastic | O | 120 |  |  |  | PM10 Primary (Filt + Cond) | CAP |  | 0.012557 | TON | 0.033 | LB | TON | Permit Limit for pellet hoppers | Site-Specific Emission Factor (no Control Efficiency used) |  | 2023GADNR | 2023GADNR
13045 | Carroll | 948011 | 4500008 | 30119CPPRDCENTR | Southwire Company -Carrollton | 331420 | Copper Rolling, Drawing, Extruding, and Alloying |  | 33.5602 | -85.0674 | OP | 2023 | P662 | Other process equipment | BWP Extrusion Line P662 |  |  |  | OP | 2023 | P662 | 39999999 | Industrial Processes - NEC | BWP Extrusion Line P662 |  | OP | 2023 | 761 | TON | Plastic | O | 120 |  |  |  | PM2.5 Primary (Filt + Cond) | CAP |  | 0.012557 | TON | 0.033 | LB | TON | Permit Limit for pellet hoppers | Site-Specific Emission Factor (no Control Efficiency used) |  | 2023GADNR | 2023GADNR
13045 | Carroll | 948011 | 4500008 | 30119CPPRDCENTR | Southwire Company -Carrollton | 331420 | Copper Rolling, Drawing, Extruding, and Alloying |  | 33.5602 | -85.0674 | OP | 2023 | P662 | Other process equipment | BWP Extrusion Line P662 |  |  |  | OP | 2023 | P662 | 39999999 | Industrial Processes - NEC | BWP Extrusion Line P662 |  | OP | 2023 | 761 | TON | Plastic | O | 120 |  |  |  | Volatile Organic Compounds | CAP |  | 0.03786 | TON | 0.0995 | LB | TON | Permit Limit for PVC, Nylon, and PE Extrusion | Site-Specific Emission Factor (no Control Efficiency used) |  | 2023GADNR | 2023GADNR
13045 | Carroll | 948011 | 4500008 | 30119CPPRDCENTR | Southwire Company -Carrollton | 331420 | Copper Rolling, Drawing, Extruding, and Alloying |  | 33.5602 | -85.0674 | OP | 2023 | P662 | Other process equipment | BWP Extrusion Line P662 |  |  |  | OP | 2023 | P662 | 39999999 | Industrial Processes - NEC | BWP Extrusion Line P662 |  | OP | 2023 | 761 | TON | Plastic | O | 120 |  |  |  | PM10 Filterable | CAP |  | 0.012557 | TON | 0.033 | LB | TON | Permit Limit for pellet hoppers | Site-Specific Emission Factor (no Control Efficiency used) | Filterable PM is the same as total PM as there is no condensable PM | 2023GADNR | 2023GADNR
13045 | Carroll | 948011 | 4500008 | 30119CPPRDCENTR | Southwire Company -Carrollton | 331420 | Copper Rolling, Drawing, Extruding, and Alloying |  | 33.5602 | -85.0674 | OP | 2023 | P662 | Other process equipment | BWP Extrusion Line P662 |  |  |  | OP | 2023 | P662 | 39999999 | Industrial Processes - NEC | BWP Extrusion Line P662 |  | OP | 2023 | 761 | TON | Plastic | O | 120 |  |  |  | PM2.5 Filterable | CAP |  | 0.012557 | TON | 0.033 | LB | TON | Permit Limit for pellet hoppers | Site-Specific Emission Factor (no Control Efficiency used) | Filterable PM is the same as total PM as there is no condensable PM | 2023GADNR | 2023GADNR
13045 | Carroll | 948011 | 4500008 | 30119CPPRDCENTR | Southwire Company -Carrollton | 331420 | Copper Rolling, Drawing, Extruding, and Alloying |  | 33.5602 | -85.0674 | OP | 2023 | P631 | Other process equipment | BWP Extrusion Line P631 |  |  |  | OP | 2023 | P631 | 39999999 | Industrial Processes - NEC | BWP Extrusion Line P631 |  | OP | 2023 | 1790 | TON | Plastic | O | 8760 |  |  |  | PM10 Primary (Filt + Cond) | CAP |  | 0.029535 | TON | 0.033 | LB | TON | Permit Limit for pellet hoppers | Site-Specific Emission Factor (no Control Efficiency used) |  | 2023GADNR | 2023GADNR
13045 | Carroll | 948011 | 4500008 | 30119CPPRDCENTR | Southwire Company -Carrollton | 331420 | Copper Rolling, Drawing, Extruding, and Alloying |  | 33.5602 | -85.0674 | OP | 2023 | P631 | Other process equipment | BWP Extrusion Line P631 |  |  |  | OP | 2023 | P631 | 39999999 | Industrial Processes - NEC | BWP Extrusion Line P631 |  | OP | 2023 | 1790 | TON | Plastic | O | 8760 |  |  |  | PM2.5 Primary (Filt + Cond) | CAP |  | 0.029535 | TON | 0.033 | LB | TON | Permit Limit for pellet hoppers | Site-Specific Emission Factor (no Control Efficiency used) |  | 2023GADNR | 2023GADNR
13045 | Carroll | 948011 | 4500008 | 30119CPPRDCENTR | Southwire Company -Carrollton | 331420 | Copper Rolling, Drawing, Extruding, and Alloying |  | 33.5602 | -85.0674 | OP | 2023 | P631 | Other process equipment | BWP Extrusion Line P631 |  |  |  | OP | 2023 | P631 | 39999999 | Industrial Processes - NEC | BWP Extrusion Line P631 |  | OP | 2023 | 1790 | TON | Plastic | O | 8760 |  |  |  | Volatile Organic Compounds | CAP |  | 0.089053 | TON | 0.0995 | LB | TON | Permit Limit for PVC, Nylon, and PE Extrusion | Site-Specific Emission Factor (no Control Efficiency used) |  | 2023GADNR | 2023GADNR
13045 | Carroll | 948011 | 4500008 | 30119CPPRDCENTR | Southwire Company -Carrollton | 331420 | Copper Rolling, Drawing, Extruding, and Alloying |  | 33.5602 | -85.0674 | OP | 2023 | P631 | Other process equipment | BWP Extrusion Line P631 |  |  |  | OP | 2023 | P631 | 39999999 | Industrial Processes - NEC | BWP Extrusion Line P631 |  | OP | 2023 | 1790 | TON | Plastic | O | 8760 |  |  |  | PM10 Filterable | CAP |  | 0.029535 | TON | 0.033 | LB | TON | Permit Limit for pellet hoppers | Site-Specific Emission Factor (no Control Efficiency used) | Filterable PM is the same as total PM as there is no condensable PM | 2023GADNR | 2023GADNR
13045 | Carroll | 948011 | 4500008 | 30119CPPRDCENTR | Southwire Company -Carrollton | 331420 | Copper Rolling, Drawing, Extruding, and Alloying |  | 33.5602 | -85.0674 | OP | 2023 | P631 | Other process equipment | BWP Extrusion Line P631 |  |  |  | OP | 2023 | P631 | 39999999 | Industrial Processes - NEC | BWP Extrusion Line P631 |  | OP | 2023 | 1790 | TON | Plastic | O | 8760 |  |  |  | PM2.5 Filterable | CAP |  | 0.029535 | TON | 0.033 | LB | TON | Permit Limit for pellet hoppers | Site-Specific Emission Factor (no Control Efficiency used) | Filterable PM is the same as total PM as there is no condensable PM | 2023GADNR | 2023GADNR
13045 | Carroll | 948011 | 4500008 | 30119CPPRDCENTR | Southwire Company -Carrollton | 331420 | Copper Rolling, Drawing, Extruding, and Alloying |  | 33.5602 | -85.0674 | OP | 2023 | P652 | Other process equipment | BWP Extrusion Line P652 |  |  |  | OP | 2023 | P652 | 39999999 | Industrial Processes - NEC | BWP Extrusion Line P652 |  | OP | 2023 | 2039 | TON | Plastic | O | 10 |  |  |  | PM10 Primary (Filt + Cond) | CAP |  | 0.033644 | TON | 0.033 | LB | TON | Permit Limit for pellet hoppers | Site-Specific Emission Factor (no Control Efficiency used) |  | 2023GADNR | 2023GADNR
13045 | Carroll | 948011 | 4500008 | 30119CPPRDCENTR | Southwire Company -Carrollton | 331420 | Copper Rolling, Drawing, Extruding, and Alloying |  | 33.5602 | -85.0674 | OP | 2023 | P652 | Other process equipment | BWP Extrusion Line P652 |  |  |  | OP | 2023 | P652 | 39999999 | Industrial Processes - NEC | BWP Extrusion Line P652 |  | OP | 2023 | 2039 | TON | Plastic | O | 10 |  |  |  | PM2.5 Primary (Filt + Cond) | CAP |  | 0.033644 | TON | 0.033 | LB | TON | Permit Limit for pellet hoppers | Site-Specific Emission Factor (no Control Efficiency used) |  | 2023GADNR | 2023GADNR
13045 | Carroll | 948011 | 4500008 | 30119CPPRDCENTR | Southwire Company -Carrollton | 331420 | Copper Rolling, Drawing, Extruding, and Alloying |  | 33.5602 | -85.0674 | OP | 2023 | P652 | Other process equipment | BWP Extrusion Line P652 |  |  |  | OP | 2023 | P652 | 39999999 | Industrial Processes - NEC | BWP Extrusion Line P652 |  | OP | 2023 | 2039 | TON | Plastic | O | 10 |  |  |  | Volatile Organic Compounds | CAP |  | 0.10144 | TON | 0.0995 | LB | TON | Permit Limit for PVC, Nylon, and PE Extrusion | Site-Specific Emission Factor (no Control Efficiency used) |  | 2023GADNR | 2023GADNR
13045 | Carroll | 948011 | 4500008 | 30119CPPRDCENTR | Southwire Company -Carrollton | 331420 | Copper Rolling, Drawing, Extruding, and Alloying |  | 33.5602 | -85.0674 | OP | 2023 | P652 | Other process equipment | BWP Extrusion Line P652 |  |  |  | OP | 2023 | P652 | 39999999 | Industrial Processes - NEC | BWP Extrusion Line P652 |  | OP | 2023 | 2039 | TON | Plastic | O | 10 |  |  |  | PM10 Filterable | CAP |  | 0.033644 | TON | 0.033 | LB | TON | Permit Limit for pellet hoppers | Site-Specific Emission Factor (no Control Efficiency used) | Filterable PM is the same as total PM as there is no condensable PM | 2023GADNR | 2023GADNR
13045 | Carroll | 948011 | 4500008 | 30119CPPRDCENTR | Southwire Company -Carrollton | 331420 | Copper Rolling, Drawing, Extruding, and Alloying |  | 33.5602 | -85.0674 | OP | 2023 | P652 | Other process equipment | BWP Extrusion Line P652 |  |  |  | OP | 2023 | P652 | 39999999 | Industrial Processes - NEC | BWP Extrusion Line P652 |  | OP | 2023 | 2039 | TON | Plastic | O | 10 |  |  |  | PM2.5 Filterable | CAP |  | 0.033644 | TON | 0.033 | LB | TON | Permit Limit for pellet hoppers | Site-Specific Emission Factor (no Control Efficiency used) | Filterable PM is the same as total PM as there is no condensable PM | 2023GADNR | 2023GADNR
13045 | Carroll | 948011 | 4500008 | 30119CPPRDCENTR | Southwire Company -Carrollton | 331420 | Copper Rolling, Drawing, Extruding, and Alloying |  | 33.5602 | -85.0674 | OP | 2023 | P693 | Other process equipment | BWP Extrusion Line P693 |  |  |  | OP | 2023 | P693 | 39999999 | Industrial Processes - NEC | BWP Extrusion Line P693 |  | OP | 2023 | 1141 | TON | Plastic | O | 120 |  |  |  | PM10 Primary (Filt + Cond) | CAP |  | 0.018827 | TON | 0.033 | LB | TON | Permit Limit for pellet hoppers | Site-Specific Emission Factor (no Control Efficiency used) |  | 2023GADNR | 2023GADNR
13045 | Carroll | 948011 | 4500008 | 30119CPPRDCENTR | Southwire Company -Carrollton | 331420 | Copper Rolling, Drawing, Extruding, and Alloying |  | 33.5602 | -85.0674 | OP | 2023 | P693 | Other process equipment | BWP Extrusion Line P693 |  |  |  | OP | 2023 | P693 | 39999999 | Industrial Processes - NEC | BWP Extrusion Line P693 |  | OP | 2023 | 1141 | TON | Plastic | O | 120 |  |  |  | PM2.5 Primary (Filt + Cond) | CAP |  | 0.018827 | TON | 0.033 | LB | TON | Permit Limit for pellet hoppers | Site-Specific Emission Factor (no Control Efficiency used) |  | 2023GADNR | 2023GADNR
13045 | Carroll | 948011 | 4500008 | 30119CPPRDCENTR | Southwire Company -Carrollton | 331420 | Copper Rolling, Drawing, Extruding, and Alloying |  | 33.5602 | -85.0674 | OP | 2023 | P693 | Other process equipment | BWP Extrusion Line P693 |  |  |  | OP | 2023 | P693 | 39999999 | Industrial Processes - NEC | BWP Extrusion Line P693 |  | OP | 2023 | 1141 | TON | Plastic | O | 120 |  |  |  | Volatile Organic Compounds | CAP |  | 0.056765 | TON | 0.0995 | LB | TON | Permit Limit for PVC, Nylon, and PE Extrusion | Site-Specific Emission Factor (no Control Efficiency used) |  | 2023GADNR | 2023GADNR
13045 | Carroll | 948011 | 4500008 | 30119CPPRDCENTR | Southwire Company -Carrollton | 331420 | Copper Rolling, Drawing, Extruding, and Alloying |  | 33.5602 | -85.0674 | OP | 2023 | P693 | Other process equipment | BWP Extrusion Line P693 |  |  |  | OP | 2023 | P693 | 39999999 | Industrial Processes - NEC | BWP Extrusion Line P693 |  | OP | 2023 | 1141 | TON | Plastic | O | 120 |  |  |  | PM10 Filterable | CAP |  | 0.018827 | TON | 0.033 | LB | TON | Permit Limit for pellet hoppers | Site-Specific Emission Factor (no Control Efficiency used) | Filterable PM is the same as total PM as there is no condensable PM | 2023GADNR | 2023GADNR
13045 | Carroll | 948011 | 4500008 | 30119CPPRDCENTR | Southwire Company -Carrollton | 331420 | Copper Rolling, Drawing, Extruding, and Alloying |  | 33.5602 | -85.0674 | OP | 2023 | P693 | Other process equipment | BWP Extrusion Line P693 |  |  |  | OP | 2023 | P693 | 39999999 | Industrial Processes - NEC | BWP Extrusion Line P693 |  | OP | 2023 | 1141 | TON | Plastic | O | 120 |  |  |  | PM2.5 Filterable | CAP |  | 0.018827 | TON | 0.033 | LB | TON | Permit Limit for pellet hoppers | Site-Specific Emission Factor (no Control Efficiency used) | Filterable PM is the same as total PM as there is no condensable PM | 2023GADNR | 2023GADNR
13045 | Carroll | 948011 | 4500008 | 30119CPPRDCENTR | Southwire Company -Carrollton | 331420 | Copper Rolling, Drawing, Extruding, and Alloying |  | 33.5602 | -85.0674 | OP | 2023 | 420-08 | Other process equipment | BWP Drawing Machine 420-08 |  |  | AKA 751-00; Wire Drawing/Annealing for 750-06 | OP | 2023 | 420-08 | 39999999 | Industrial Processes - NEC | BWP Drawing Machine 420-08 |  | OP | 2023 | 4960 | TON | Metal | O | 420 |  |  |  | PM10 Primary (Filt + Cond) | CAP |  | 0.05327 | TON | 0.02148 | LB | TON | Permit Limit for drawing machines | Site-Specific Emission Factor (no Control Efficiency used) |  | 2023GADNR | 2023GADNR
13045 | Carroll | 948011 | 4500008 | 30119CPPRDCENTR | Southwire Company -Carrollton | 331420 | Copper Rolling, Drawing, Extruding, and Alloying |  | 33.5602 | -85.0674 | OP | 2023 | 420-08 | Other process equipment | BWP Drawing Machine 420-08 |  |  | AKA 751-00; Wire Drawing/Annealing for 750-06 | OP | 2023 | 420-08 | 39999999 | Industrial Processes - NEC | BWP Drawing Machine 420-08 |  | OP | 2023 | 4960 | TON | Metal | O | 420 |  |  |  | PM2.5 Primary (Filt + Cond) | CAP |  | 0.05327 | TON | 0.02148 | LB | TON | Permit Limit for drawing machines | Site-Specific Emission Factor (no Control Efficiency used) |  | 2023GADNR | 2023GADNR
13045 | Carroll | 948011 | 4500008 | 30119CPPRDCENTR | Southwire Company -Carrollton | 331420 | Copper Rolling, Drawing, Extruding, and Alloying |  | 33.5602 | -85.0674 | OP | 2023 | 420-08 | Other process equipment | BWP Drawing Machine 420-08 |  |  | AKA 751-00; Wire Drawing/Annealing for 750-06 | OP | 2023 | 420-08 | 39999999 | Industrial Processes - NEC | BWP Drawing Machine 420-08 |  | OP | 2023 | 4960 | TON | Metal | O | 420 |  |  |  | Volatile Organic Compounds | CAP |  | 0.09781 | TON | 0.03944 | LB | TON | Permit Limit for drawing machines | Site-Specific Emission Factor (no Control Efficiency used) |  | 2023GADNR | 2023GADNR
13045 | Carroll | 948011 | 4500008 | 30119CPPRDCENTR | Southwire Company -Carrollton | 331420 | Copper Rolling, Drawing, Extruding, and Alloying |  | 33.5602 | -85.0674 | OP | 2023 | 420-08 | Other process equipment | BWP Drawing Machine 420-08 |  |  | AKA 751-00; Wire Drawing/Annealing for 750-06 | OP | 2023 | 420-08 | 39999999 | Industrial Processes - NEC | BWP Drawing Machine 420-08 |  | OP | 2023 | 4960 | TON | Metal | O | 420 |  |  |  | PM10 Filterable | CAP |  | 0.05327 | TON | 0.02148 | LB | TON | Permit Limit for drawing machines | Site-Specific Emission Factor (no Control Efficiency used) | Filterable PM is the same as total PM as there is no condensable PM | 2023GADNR | 2023GADNR
13045 | Carroll | 948011 | 4500008 | 30119CPPRDCENTR | Southwire Company -Carrollton | 331420 | Copper Rolling, Drawing, Extruding, and Alloying |  | 33.5602 | -85.0674 | OP | 2023 | 420-08 | Other process equipment | BWP Drawing Machine 420-08 |  |  | AKA 751-00; Wire Drawing/Annealing for 750-06 | OP | 2023 | 420-08 | 39999999 | Industrial Processes - NEC | BWP Drawing Machine 420-08 |  | OP | 2023 | 4960 | TON | Metal | O | 420 |  |  |  | PM2.5 Filterable | CAP |  | 0.05327 | TON | 0.02148 | LB | TON | Permit Limit for drawing machines | Site-Specific Emission Factor (no Control Efficiency used) | Filterable PM is the same as total PM as there is no condensable PM | 2023GADNR | 2023GADNR
13045 | Carroll | 948011 | 4500008 | 30119CPPRDCENTR | Southwire Company -Carrollton | 331420 | Copper Rolling, Drawing, Extruding, and Alloying |  | 33.5602 | -85.0674 | OP | 2023 | 480-02 | Other process equipment | UPP Drawing Machine P222 |  |  |  | OP | 2023 | 480-02 | 39999999 | Industrial Processes - NEC | UPP Drawing Machine P222 |  | OP | 2023 | 8068 | TON | Metal | O | 2800 |  |  |  | PM10 Primary (Filt + Cond) | CAP |  | 0.8665 | TON | 0.2148 | LB | TON | Permit Limit for drawing machines | Site-Specific Emission Factor (no Control Efficiency used) |  | 2023GADNR | 2023GADNR
13045 | Carroll | 948011 | 4500008 | 30119CPPRDCENTR | Southwire Company -Carrollton | 331420 | Copper Rolling, Drawing, Extruding, and Alloying |  | 33.5602 | -85.0674 | OP | 2023 | 480-02 | Other process equipment | UPP Drawing Machine P222 |  |  |  | OP | 2023 | 480-02 | 39999999 | Industrial Processes - NEC | UPP Drawing Machine P222 |  | OP | 2023 | 8068 | TON | Metal | O | 2800 |  |  |  | PM2.5 Primary (Filt + Cond) | CAP |  | 0.8665 | TON | 0.2148 | LB | TON | Permit Limit for drawing machines | Site-Specific Emission Factor (no Control Efficiency used) |  | 2023GADNR | 2023GADNR
13045 | Carroll | 948011 | 4500008 | 30119CPPRDCENTR | Southwire Company -Carrollton | 331420 | Copper Rolling, Drawing, Extruding, and Alloying |  | 33.5602 | -85.0674 | OP | 2023 | 480-02 | Other process equipment | UPP Drawing Machine P222 |  |  |  | OP | 2023 | 480-02 | 39999999 | Industrial Processes - NEC | UPP Drawing Machine P222 |  | OP | 2023 | 8068 | TON | Metal | O | 2800 |  |  |  | Volatile Organic Compounds | CAP |  | 0.1591 | TON | 0.03944 | LB | TON | Permit Limit for drawing machines | Site-Specific Emission Factor (no Control Efficiency used) |  | 2023GADNR | 2023GADNR
13045 | Carroll | 948011 | 4500008 | 30119CPPRDCENTR | Southwire Company -Carrollton | 331420 | Copper Rolling, Drawing, Extruding, and Alloying |  | 33.5602 | -85.0674 | OP | 2023 | 480-02 | Other process equipment | UPP Drawing Machine P222 |  |  |  | OP | 2023 | 480-02 | 39999999 | Industrial Processes - NEC | UPP Drawing Machine P222 |  | OP | 2023 | 8068 | TON | Metal | O | 2800 |  |  |  | PM10 Filterable | CAP |  | 0.8665 | TON | 0.2148 | LB | TON | Permit Limit for drawing machines | Site-Specific Emission Factor (no Control Efficiency used) | Filterable PM is the same as total PM as there is no condensable PM | 2023GADNR | 2023GADNR
13045 | Carroll | 948011 | 4500008 | 30119CPPRDCENTR | Southwire Company -Carrollton | 331420 | Copper Rolling, Drawing, Extruding, and Alloying |  | 33.5602 | -85.0674 | OP | 2023 | 480-02 | Other process equipment | UPP Drawing Machine P222 |  |  |  | OP | 2023 | 480-02 | 39999999 | Industrial Processes - NEC | UPP Drawing Machine P222 |  | OP | 2023 | 8068 | TON | Metal | O | 2800 |  |  |  | PM2.5 Filterable | CAP |  | 0.8665 | TON | 0.2148 | LB | TON | Permit Limit for drawing machines | Site-Specific Emission Factor (no Control Efficiency used) | Filterable PM is the same as total PM as there is no condensable PM | 2023GADNR | 2023GADNR
13045 | Carroll | 948011 | 4500008 | 30119CPPRDCENTR | Southwire Company -Carrollton | 331420 | Copper Rolling, Drawing, Extruding, and Alloying |  | 33.5602 | -85.0674 | OP | 2023 | P656 | Other process equipment | BWP Drawing Machine P656 |  |  |  | OP | 2023 | P656 | 39999999 | Industrial Processes - NEC | BWP Drawing Machine P656 |  | OP | 2023 | 925 | TON | Metal | O | 5 |  |  |  | PM10 Primary (Filt + Cond) | CAP |  | 0.00993 | TON | 0.02148 | LB | TON | Permit Limit for drawing machines | Site-Specific Emission Factor (no Control Efficiency used) |  | 2023GADNR | 2023GADNR
13045 | Carroll | 948011 | 4500008 | 30119CPPRDCENTR | Southwire Company -Carrollton | 331420 | Copper Rolling, Drawing, Extruding, and Alloying |  | 33.5602 | -85.0674 | OP | 2023 | P656 | Other process equipment | BWP Drawing Machine P656 |  |  |  | OP | 2023 | P656 | 39999999 | Industrial Processes - NEC | BWP Drawing Machine P656 |  | OP | 2023 | 925 | TON | Metal | O | 5 |  |  |  | PM2.5 Primary (Filt + Cond) | CAP |  | 0.00993 | TON | 0.02148 | LB | TON | Permit Limit for drawing machines | Site-Specific Emission Factor (no Control Efficiency used) |  | 2023GADNR | 2023GADNR
13045 | Carroll | 948011 | 4500008 | 30119CPPRDCENTR | Southwire Company -Carrollton | 331420 | Copper Rolling, Drawing, Extruding, and Alloying |  | 33.5602 | -85.0674 | OP | 2023 | P656 | Other process equipment | BWP Drawing Machine P656 |  |  |  | OP | 2023 | P656 | 39999999 | Industrial Processes - NEC | BWP Drawing Machine P656 |  | OP | 2023 | 925 | TON | Metal | O | 5 |  |  |  | Volatile Organic Compounds | CAP |  | 0.01824 | TON | 0.03944 | LB | TON | Permit Limit for drawing machines | Site-Specific Emission Factor (no Control Efficiency used) |  | 2023GADNR | 2023GADNR
13045 | Carroll | 948011 | 4500008 | 30119CPPRDCENTR | Southwire Company -Carrollton | 331420 | Copper Rolling, Drawing, Extruding, and Alloying |  | 33.5602 | -85.0674 | OP | 2023 | P656 | Other process equipment | BWP Drawing Machine P656 |  |  |  | OP | 2023 | P656 | 39999999 | Industrial Processes - NEC | BWP Drawing Machine P656 |  | OP | 2023 | 925 | TON | Metal | O | 5 |  |  |  | PM10 Filterable | CAP |  | 0.00993 | TON | 0.02148 | LB | TON | Permit Limit for drawing machines | Site-Specific Emission Factor (no Control Efficiency used) | Filterable PM is the same as total PM as there is no condensable PM | 2023GADNR | 2023GADNR
13045 | Carroll | 948011 | 4500008 | 30119CPPRDCENTR | Southwire Company -Carrollton | 331420 | Copper Rolling, Drawing, Extruding, and Alloying |  | 33.5602 | -85.0674 | OP | 2023 | P656 | Other process equipment | BWP Drawing Machine P656 |  |  |  | OP | 2023 | P656 | 39999999 | Industrial Processes - NEC | BWP Drawing Machine P656 |  | OP | 2023 | 925 | TON | Metal | O | 5 |  |  |  | PM2.5 Filterable | CAP |  | 0.00993 | TON | 0.02148 | LB | TON | Permit Limit for drawing machines | Site-Specific Emission Factor (no Control Efficiency used) | Filterable PM is the same as total PM as there is no condensable PM | 2023GADNR | 2023GADNR
13045 | Carroll | 948011 | 4500008 | 30119CPPRDCENTR | Southwire Company -Carrollton | 331420 | Copper Rolling, Drawing, Extruding, and Alloying |  | 33.5602 | -85.0674 | OP | 2023 | P744 | Other process equipment | UPP Drawing Machine P744 |  |  |  | OP |  | P744 | 39999999 | Industrial Processes - NEC | UPP Drawing Machine P744 |  | OP | 2023 | 2902 | TON | Metal | O | 120 |  |  |  | PM10 Primary (Filt + Cond) | CAP |  | 0.03117 | TON | 0.02148 | LB | TON | Permit Limit for drawing machines | Site-Specific Emission Factor (no Control Efficiency used) |  | 2023GADNR | 2023GADNR
13045 | Carroll | 948011 | 4500008 | 30119CPPRDCENTR | Southwire Company -Carrollton | 331420 | Copper Rolling, Drawing, Extruding, and Alloying |  | 33.5602 | -85.0674 | OP | 2023 | P744 | Other process equipment | UPP Drawing Machine P744 |  |  |  | OP |  | P744 | 39999999 | Industrial Processes - NEC | UPP Drawing Machine P744 |  | OP | 2023 | 2902 | TON | Metal | O | 120 |  |  |  | PM2.5 Primary (Filt + Cond) | CAP |  | 0.03117 | TON | 0.02148 | LB | TON | Permit Limit for drawing machines | Site-Specific Emission Factor (no Control Efficiency used) |  | 2023GADNR | 2023GADNR
13045 | Carroll | 948011 | 4500008 | 30119CPPRDCENTR | Southwire Company -Carrollton | 331420 | Copper Rolling, Drawing, Extruding, and Alloying |  | 33.5602 | -85.0674 | OP | 2023 | P744 | Other process equipment | UPP Drawing Machine P744 |  |  |  | OP |  | P744 | 39999999 | Industrial Processes - NEC | UPP Drawing Machine P744 |  | OP | 2023 | 2902 | TON | Metal | O | 120 |  |  |  | Volatile Organic Compounds | CAP |  | 0.05723 | TON | 0.03944 | LB | TON | Permit Limit for drawing machines | Site-Specific Emission Factor (no Control Efficiency used) |  | 2023GADNR | 2023GADNR
13045 | Carroll | 948011 | 4500008 | 30119CPPRDCENTR | Southwire Company -Carrollton | 331420 | Copper Rolling, Drawing, Extruding, and Alloying |  | 33.5602 | -85.0674 | OP | 2023 | P744 | Other process equipment | UPP Drawing Machine P744 |  |  |  | OP |  | P744 | 39999999 | Industrial Processes - NEC | UPP Drawing Machine P744 |  | OP | 2023 | 2902 | TON | Metal | O | 120 |  |  |  | PM10 Filterable | CAP |  | 0.03117 | TON | 0.02148 | LB | TON | Permit Limit for drawing machines | Site-Specific Emission Factor (no Control Efficiency used) | Filterable PM is the same as total PM as there is no condensable PM | 2023GADNR | 2023GADNR
13045 | Carroll | 948011 | 4500008 | 30119CPPRDCENTR | Southwire Company -Carrollton | 331420 | Copper Rolling, Drawing, Extruding, and Alloying |  | 33.5602 | -85.0674 | OP | 2023 | P744 | Other process equipment | UPP Drawing Machine P744 |  |  |  | OP |  | P744 | 39999999 | Industrial Processes - NEC | UPP Drawing Machine P744 |  | OP | 2023 | 2902 | TON | Metal | O | 120 |  |  |  | PM2.5 Filterable | CAP |  | 0.03117 | TON | 0.02148 | LB | TON | Permit Limit for drawing machines | Site-Specific Emission Factor (no Control Efficiency used) | Filterable PM is the same as total PM as there is no condensable PM | 2023GADNR | 2023GADNR
13045 | Carroll | 948011 | 4500008 | 30119CPPRDCENTR | Southwire Company -Carrollton | 331420 | Copper Rolling, Drawing, Extruding, and Alloying |  | 33.5602 | -85.0674 | OP | 2023 | P525 | Other process equipment | UPP Drawing Machine P525 |  |  |  | OP | 2023 | P525 | 39999999 | Industrial Processes - NEC | UPP Drawing Machine P525 |  | OP | 2023 | 6013 | TON | Metal | O | 1560 |  |  |  | PM10 Primary (Filt + Cond) | CAP |  | 0.06458 | TON | 0.02148 | LB | TON | Permit Limit for drawing machines | Site-Specific Emission Factor (no Control Efficiency used) |  | 2023GADNR | 2023GADNR
13045 | Carroll | 948011 | 4500008 | 30119CPPRDCENTR | Southwire Company -Carrollton | 331420 | Copper Rolling, Drawing, Extruding, and Alloying |  | 33.5602 | -85.0674 | OP | 2023 | P525 | Other process equipment | UPP Drawing Machine P525 |  |  |  | OP | 2023 | P525 | 39999999 | Industrial Processes - NEC | UPP Drawing Machine P525 |  | OP | 2023 | 6013 | TON | Metal | O | 1560 |  |  |  | PM2.5 Primary (Filt + Cond) | CAP |  | 0.06458 | TON | 0.02148 | LB | TON | Permit Limit for drawing machines | Site-Specific Emission Factor (no Control Efficiency used) |  | 2023GADNR | 2023GADNR
13045 | Carroll | 948011 | 4500008 | 30119CPPRDCENTR | Southwire Company -Carrollton | 331420 | Copper Rolling, Drawing, Extruding, and Alloying |  | 33.5602 | -85.0674 | OP | 2023 | P525 | Other process equipment | UPP Drawing Machine P525 |  |  |  | OP | 2023 | P525 | 39999999 | Industrial Processes - NEC | UPP Drawing Machine P525 |  | OP | 2023 | 6013 | TON | Metal | O | 1560 |  |  |  | Volatile Organic Compounds | CAP |  | 0.11858 | TON | 0.03944 | LB | TON | Permit Limit for drawing machines | Site-Specific Emission Factor (no Control Efficiency used) |  | 2023GADNR | 2023GADNR
13045 | Carroll | 948011 | 4500008 | 30119CPPRDCENTR | Southwire Company -Carrollton | 331420 | Copper Rolling, Drawing, Extruding, and Alloying |  | 33.5602 | -85.0674 | OP | 2023 | P525 | Other process equipment | UPP Drawing Machine P525 |  |  |  | OP | 2023 | P525 | 39999999 | Industrial Processes - NEC | UPP Drawing Machine P525 |  | OP | 2023 | 6013 | TON | Metal | O | 1560 |  |  |  | PM10 Filterable | CAP |  | 0.06458 | TON | 0.02148 | LB | TON | Permit Limit for drawing machines | Site-Specific Emission Factor (no Control Efficiency used) | Filterable PM is the same as total PM as there is no condensable PM | 2023GADNR | 2023GADNR
13045 | Carroll | 948011 | 4500008 | 30119CPPRDCENTR | Southwire Company -Carrollton | 331420 | Copper Rolling, Drawing, Extruding, and Alloying |  | 33.5602 | -85.0674 | OP | 2023 | P525 | Other process equipment | UPP Drawing Machine P525 |  |  |  | OP | 2023 | P525 | 39999999 | Industrial Processes - NEC | UPP Drawing Machine P525 |  | OP | 2023 | 6013 | TON | Metal | O | 1560 |  |  |  | PM2.5 Filterable | CAP |  | 0.06458 | TON | 0.02148 | LB | TON | Permit Limit for drawing machines | Site-Specific Emission Factor (no Control Efficiency used) | Filterable PM is the same as total PM as there is no condensable PM | 2023GADNR | 2023GADNR
13045 | Carroll | 948011 | 4500008 | 30119CPPRDCENTR | Southwire Company -Carrollton | 331420 | Copper Rolling, Drawing, Extruding, and Alloying |  | 33.5602 | -85.0674 | OP | 2023 | P352 | Other process equipment | MC Extrusion Line P352 |  |  |  | OP | 2023 | P352 | 30400150 | Industrial Processes - Non-ferrous Metals | MC Extrusion Line P352 |  | OP | 2023 | 2574 | TON | Plastic | O | 420 |  |  |  | PM10 Primary (Filt + Cond) | CAP |  | 0.042471 | TON | 0.033 | LB | TON | Permit Limit for pellet hoppers | Site-Specific Emission Factor (no Control Efficiency used) |  | 2023GADNR | 2023GADNR
13045 | Carroll | 948011 | 4500008 | 30119CPPRDCENTR | Southwire Company -Carrollton | 331420 | Copper Rolling, Drawing, Extruding, and Alloying |  | 33.5602 | -85.0674 | OP | 2023 | P352 | Other process equipment | MC Extrusion Line P352 |  |  |  | OP | 2023 | P352 | 30400150 | Industrial Processes - Non-ferrous Metals | MC Extrusion Line P352 |  | OP | 2023 | 2574 | TON | Plastic | O | 420 |  |  |  | PM2.5 Primary (Filt + Cond) | CAP |  | 0.042471 | TON | 0.033 | LB | TON | Permit Limit for pellet hoppers | Site-Specific Emission Factor (no Control Efficiency used) |  | 2023GADNR | 2023GADNR
13045 | Carroll | 948011 | 4500008 | 30119CPPRDCENTR | Southwire Company -Carrollton | 331420 | Copper Rolling, Drawing, Extruding, and Alloying |  | 33.5602 | -85.0674 | OP | 2023 | P352 | Other process equipment | MC Extrusion Line P352 |  |  |  | OP | 2023 | P352 | 30400150 | Industrial Processes - Non-ferrous Metals | MC Extrusion Line P352 |  | OP | 2023 | 2574 | TON | Plastic | O | 420 |  |  |  | Volatile Organic Compounds | CAP |  | 0.12806 | TON | 0.0995 | LB | TON | Permit Limit for PVC, Nylon, and PE Extrusion | Site-Specific Emission Factor (no Control Efficiency used) |  | 2023GADNR | 2023GADNR
13045 | Carroll | 948011 | 4500008 | 30119CPPRDCENTR | Southwire Company -Carrollton | 331420 | Copper Rolling, Drawing, Extruding, and Alloying |  | 33.5602 | -85.0674 | OP | 2023 | P352 | Other process equipment | MC Extrusion Line P352 |  |  |  | OP | 2023 | P352 | 30400150 | Industrial Processes - Non-ferrous Metals | MC Extrusion Line P352 |  | OP | 2023 | 2574 | TON | Plastic | O | 420 |  |  |  | PM10 Filterable | CAP |  | 0.042471 | TON | 0.033 | LB | TON | Permit Limit for pellet hoppers | Site-Specific Emission Factor (no Control Efficiency used) | Filterable PM is the same as total PM as there is no condensable PM | 2023GADNR | 2023GADNR
13045 | Carroll | 948011 | 4500008 | 30119CPPRDCENTR | Southwire Company -Carrollton | 331420 | Copper Rolling, Drawing, Extruding, and Alloying |  | 33.5602 | -85.0674 | OP | 2023 | P352 | Other process equipment | MC Extrusion Line P352 |  |  |  | OP | 2023 | P352 | 30400150 | Industrial Processes - Non-ferrous Metals | MC Extrusion Line P352 |  | OP | 2023 | 2574 | TON | Plastic | O | 420 |  |  |  | PM2.5 Filterable | CAP |  | 0.042471 | TON | 0.033 | LB | TON | Permit Limit for pellet hoppers | Site-Specific Emission Factor (no Control Efficiency used) | Filterable PM is the same as total PM as there is no condensable PM | 2023GADNR | 2023GADNR
13045 | Carroll | 948011 | 4500008 | 30119CPPRDCENTR | Southwire Company -Carrollton | 331420 | Copper Rolling, Drawing, Extruding, and Alloying |  | 33.5602 | -85.0674 | OP | 2023 | P293 | Other process equipment | UPP Extrusion Line P293 |  |  |  | OP | 2023 | P293 | 39999999 | Industrial Processes - NEC | UPP Extrusion Line P293 |  | OP | 2023 | 901 | TON | Plastic | O | 120 |  |  |  | PM10 Primary (Filt + Cond) | CAP |  | 0.01487 | TON | 0.033 | LB | TON | Permit Limit for pellet hoppers | Site-Specific Emission Factor (no Control Efficiency used) |  | 2023GADNR | 2023GADNR
13045 | Carroll | 948011 | 4500008 | 30119CPPRDCENTR | Southwire Company -Carrollton | 331420 | Copper Rolling, Drawing, Extruding, and Alloying |  | 33.5602 | -85.0674 | OP | 2023 | P293 | Other process equipment | UPP Extrusion Line P293 |  |  |  | OP | 2023 | P293 | 39999999 | Industrial Processes - NEC | UPP Extrusion Line P293 |  | OP | 2023 | 901 | TON | Plastic | O | 120 |  |  |  | PM2.5 Primary (Filt + Cond) | CAP |  | 0.01487 | TON | 0.033 | LB | TON | Permit Limit for pellet hoppers | Site-Specific Emission Factor (no Control Efficiency used) |  | 2023GADNR | 2023GADNR
13045 | Carroll | 948011 | 4500008 | 30119CPPRDCENTR | Southwire Company -Carrollton | 331420 | Copper Rolling, Drawing, Extruding, and Alloying |  | 33.5602 | -85.0674 | OP | 2023 | P293 | Other process equipment | UPP Extrusion Line P293 |  |  |  | OP | 2023 | P293 | 39999999 | Industrial Processes - NEC | UPP Extrusion Line P293 |  | OP | 2023 | 901 | TON | Plastic | O | 120 |  |  |  | Volatile Organic Compounds | CAP |  | 0.66645 | TON |  |  |  |  | Other Emission Factor (pre-control) plus Control Efficiency |  | 2023GADNR | 2023GADNR
13045 | Carroll | 948011 | 4500008 | 30119CPPRDCENTR | Southwire Company -Carrollton | 331420 | Copper Rolling, Drawing, Extruding, and Alloying |  | 33.5602 | -85.0674 | OP | 2023 | P293 | Other process equipment | UPP Extrusion Line P293 |  |  |  | OP | 2023 | P293 | 39999999 | Industrial Processes - NEC | UPP Extrusion Line P293 |  | OP | 2023 | 901 | TON | Plastic | O | 120 |  |  |  | PM10 Filterable | CAP |  | 0.01487 | TON | 0.033 | LB | TON | Permit Limit for pellet hoppers | Site-Specific Emission Factor (no Control Efficiency used) | Filterable PM is the same as total PM as there is no condensable PM | 2023GADNR | 2023GADNR
13045 | Carroll | 948011 | 4500008 | 30119CPPRDCENTR | Southwire Company -Carrollton | 331420 | Copper Rolling, Drawing, Extruding, and Alloying |  | 33.5602 | -85.0674 | OP | 2023 | P293 | Other process equipment | UPP Extrusion Line P293 |  |  |  | OP | 2023 | P293 | 39999999 | Industrial Processes - NEC | UPP Extrusion Line P293 |  | OP | 2023 | 901 | TON | Plastic | O | 120 |  |  |  | PM2.5 Filterable | CAP |  | 0.01487 | TON | 0.033 | LB | TON | Permit Limit for pellet hoppers | Site-Specific Emission Factor (no Control Efficiency used) | Filterable PM is the same as total PM as there is no condensable PM | 2023GADNR | 2023GADNR
13045 | Carroll | 948011 | 4500008 | 30119CPPRDCENTR | Southwire Company -Carrollton | 331420 | Copper Rolling, Drawing, Extruding, and Alloying |  | 33.5602 | -85.0674 | OP | 2023 | P643 | Other process equipment | BWP Drawing Machine P643 |  |  |  | OP | 2023 | P643 | 39999999 | Industrial Processes - NEC | BWP Drawing Machine P643 |  | OP | 2023 | 10336 | TON | Metal | O | 750 |  |  |  | PM10 Primary (Filt + Cond) | CAP |  | 0.11101 | TON | 0.02148 | LB | TON | Permit Limit for drawing machines | Site-Specific Emission Factor (no Control Efficiency used) |  | 2023GADNR | 2023GADNR
13045 | Carroll | 948011 | 4500008 | 30119CPPRDCENTR | Southwire Company -Carrollton | 331420 | Copper Rolling, Drawing, Extruding, and Alloying |  | 33.5602 | -85.0674 | OP | 2023 | P643 | Other process equipment | BWP Drawing Machine P643 |  |  |  | OP | 2023 | P643 | 39999999 | Industrial Processes - NEC | BWP Drawing Machine P643 |  | OP | 2023 | 10336 | TON | Metal | O | 750 |  |  |  | PM2.5 Primary (Filt + Cond) | CAP |  | 0.11101 | TON | 0.02148 | LB | TON | Permit Limit for drawing machines | Site-Specific Emission Factor (no Control Efficiency used) |  | 2023GADNR | 2023GADNR
13045 | Carroll | 948011 | 4500008 | 30119CPPRDCENTR | Southwire Company -Carrollton | 331420 | Copper Rolling, Drawing, Extruding, and Alloying |  | 33.5602 | -85.0674 | OP | 2023 | P643 | Other process equipment | BWP Drawing Machine P643 |  |  |  | OP | 2023 | P643 | 39999999 | Industrial Processes - NEC | BWP Drawing Machine P643 |  | OP | 2023 | 10336 | TON | Metal | O | 750 |  |  |  | Volatile Organic Compounds | CAP |  | 0.20383 | TON | 0.03944 | LB | TON | Permit Limit for drawing machines | Site-Specific Emission Factor (no Control Efficiency used) |  | 2023GADNR | 2023GADNR
13045 | Carroll | 948011 | 4500008 | 30119CPPRDCENTR | Southwire Company -Carrollton | 331420 | Copper Rolling, Drawing, Extruding, and Alloying |  | 33.5602 | -85.0674 | OP | 2023 | P643 | Other process equipment | BWP Drawing Machine P643 |  |  |  | OP | 2023 | P643 | 39999999 | Industrial Processes - NEC | BWP Drawing Machine P643 |  | OP | 2023 | 10336 | TON | Metal | O | 750 |  |  |  | PM10 Filterable | CAP |  | 0.11101 | TON | 0.02148 | LB | TON | Permit Limit for drawing machines | Site-Specific Emission Factor (no Control Efficiency used) | Filterable PM is the same as total PM as there is no condensable PM | 2023GADNR | 2023GADNR
13045 | Carroll | 948011 | 4500008 | 30119CPPRDCENTR | Southwire Company -Carrollton | 331420 | Copper Rolling, Drawing, Extruding, and Alloying |  | 33.5602 | -85.0674 | OP | 2023 | P643 | Other process equipment | BWP Drawing Machine P643 |  |  |  | OP | 2023 | P643 | 39999999 | Industrial Processes - NEC | BWP Drawing Machine P643 |  | OP | 2023 | 10336 | TON | Metal | O | 750 |  |  |  | PM2.5 Filterable | CAP |  | 0.11101 | TON | 0.02148 | LB | TON | Permit Limit for drawing machines | Site-Specific Emission Factor (no Control Efficiency used) | Filterable PM is the same as total PM as there is no condensable PM | 2023GADNR | 2023GADNR
13045 | Carroll | 948011 | 4500008 | 30119CPPRDCENTR | Southwire Company -Carrollton | 331420 | Copper Rolling, Drawing, Extruding, and Alloying |  | 33.5602 | -85.0674 | OP | 2023 | P501 | Other process equipment | UPP Extrusion Line P501 |  |  |  | OP | 2023 | P501 | 39999999 | Industrial Processes - NEC | UPP Extrusion Line P501 |  | OP | 2023 | 2085 | TON | Plastic | O | 10 |  |  |  | PM10 Primary (Filt + Cond) | CAP |  | 0.0344 | TON | 0.033 | LB | TON | Permit Limit for pellet hoppers | Site-Specific Emission Factor (no Control Efficiency used) |  | 2023GADNR | 2023GADNR
13045 | Carroll | 948011 | 4500008 | 30119CPPRDCENTR | Southwire Company -Carrollton | 331420 | Copper Rolling, Drawing, Extruding, and Alloying |  | 33.5602 | -85.0674 | OP | 2023 | P501 | Other process equipment | UPP Extrusion Line P501 |  |  |  | OP | 2023 | P501 | 39999999 | Industrial Processes - NEC | UPP Extrusion Line P501 |  | OP | 2023 | 2085 | TON | Plastic | O | 10 |  |  |  | PM2.5 Primary (Filt + Cond) | CAP |  | 0.0344 | TON | 0.033 | LB | TON | Permit Limit for pellet hoppers | Site-Specific Emission Factor (no Control Efficiency used) |  | 2023GADNR | 2023GADNR
13045 | Carroll | 948011 | 4500008 | 30119CPPRDCENTR | Southwire Company -Carrollton | 331420 | Copper Rolling, Drawing, Extruding, and Alloying |  | 33.5602 | -85.0674 | OP | 2023 | P501 | Other process equipment | UPP Extrusion Line P501 |  |  |  | OP | 2023 | P501 | 39999999 | Industrial Processes - NEC | UPP Extrusion Line P501 |  | OP | 2023 | 2085 | TON | Plastic | O | 10 |  |  |  | Volatile Organic Compounds | CAP |  | 0.65753 | TON |  |  |  |  | Other Emission Factor (pre-control) plus Control Efficiency |  | 2023GADNR | 2023GADNR
13045 | Carroll | 948011 | 4500008 | 30119CPPRDCENTR | Southwire Company -Carrollton | 331420 | Copper Rolling, Drawing, Extruding, and Alloying |  | 33.5602 | -85.0674 | OP | 2023 | P501 | Other process equipment | UPP Extrusion Line P501 |  |  |  | OP | 2023 | P501 | 39999999 | Industrial Processes - NEC | UPP Extrusion Line P501 |  | OP | 2023 | 2085 | TON | Plastic | O | 10 |  |  |  | PM10 Filterable | CAP |  | 0.0344 | TON | 0.033 | LB | TON | Permit Limit for pellet hoppers | Site-Specific Emission Factor (no Control Efficiency used) | Filterable PM is the same as total PM as there is no condensable PM | 2023GADNR | 2023GADNR
13045 | Carroll | 948011 | 4500008 | 30119CPPRDCENTR | Southwire Company -Carrollton | 331420 | Copper Rolling, Drawing, Extruding, and Alloying |  | 33.5602 | -85.0674 | OP | 2023 | P501 | Other process equipment | UPP Extrusion Line P501 |  |  |  | OP | 2023 | P501 | 39999999 | Industrial Processes - NEC | UPP Extrusion Line P501 |  | OP | 2023 | 2085 | TON | Plastic | O | 10 |  |  |  | PM2.5 Filterable | CAP |  | 0.0344 | TON | 0.033 | LB | TON | Permit Limit for pellet hoppers | Site-Specific Emission Factor (no Control Efficiency used) | Filterable PM is the same as total PM as there is no condensable PM | 2023GADNR | 2023GADNR
13045 | Carroll | 948011 | 4500008 | 30119CPPRDCENTR | Southwire Company -Carrollton | 331420 | Copper Rolling, Drawing, Extruding, and Alloying |  | 33.5602 | -85.0674 | OP | 2023 | SS-124 | Silo | BWP Silo SS-124 |  |  |  | OP | 2023 | SS-124 | 39999999 | Industrial Processes - NEC | BWP Silo SS-124 |  | OP | 2023 | 10772 | TON | Raw Material | I | 2800 |  |  |  | PM10 Primary (Filt + Cond) | CAP |  | 0.43088 | TON | 0.08 | LB | TON | Permit Limit for Silos | Site-Specific Emission Factor (no Control Efficiency used) |  | 2023GADNR | 2023GADNR
13045 | Carroll | 948011 | 4500008 | 30119CPPRDCENTR | Southwire Company -Carrollton | 331420 | Copper Rolling, Drawing, Extruding, and Alloying |  | 33.5602 | -85.0674 | OP | 2023 | SS-124 | Silo | BWP Silo SS-124 |  |  |  | OP | 2023 | SS-124 | 39999999 | Industrial Processes - NEC | BWP Silo SS-124 |  | OP | 2023 | 10772 | TON | Raw Material | I | 2800 |  |  |  | PM2.5 Primary (Filt + Cond) | CAP |  | 0.43088 | TON | 0.08 | LB | TON | Permit Limit for Silos | Site-Specific Emission Factor (no Control Efficiency used) |  | 2023GADNR | 2023GADNR
13045 | Carroll | 948011 | 4500008 | 30119CPPRDCENTR | Southwire Company -Carrollton | 331420 | Copper Rolling, Drawing, Extruding, and Alloying |  | 33.5602 | -85.0674 | OP | 2023 | SS-124 | Silo | BWP Silo SS-124 |  |  |  | OP | 2023 | SS-124 | 39999999 | Industrial Processes - NEC | BWP Silo SS-124 |  | OP | 2023 | 10772 | TON | Raw Material | I | 2800 |  |  |  | PM10 Filterable | CAP |  | 0.43088 | TON | 0.08 | LB | TON | Permit Limit for Silos | Site-Specific Emission Factor (no Control Efficiency used) | Filterable PM is the same as total PM as there is no condensable PM | 2023GADNR | 2023GADNR
13045 | Carroll | 948011 | 4500008 | 30119CPPRDCENTR | Southwire Company -Carrollton | 331420 | Copper Rolling, Drawing, Extruding, and Alloying |  | 33.5602 | -85.0674 | OP | 2023 | SS-124 | Silo | BWP Silo SS-124 |  |  |  | OP | 2023 | SS-124 | 39999999 | Industrial Processes - NEC | BWP Silo SS-124 |  | OP | 2023 | 10772 | TON | Raw Material | I | 2800 |  |  |  | PM2.5 Filterable | CAP |  | 0.43088 | TON | 0.08 | LB | TON | Permit Limit for Silos | Site-Specific Emission Factor (no Control Efficiency used) | Filterable PM is the same as total PM as there is no condensable PM | 2023GADNR | 2023GADNR
13045 | Carroll | 948011 | 4500008 | 30119CPPRDCENTR | Southwire Company -Carrollton | 331420 | Copper Rolling, Drawing, Extruding, and Alloying |  | 33.5602 | -85.0674 | OP | 2023 | 420-02 | Other process equipment | BWP Drawing Machine P142 |  |  |  | OP | 2023 | 420-02 | 39999999 | Industrial Processes - NEC | BWP Drawing Machine P142 |  | OP | 2023 | 8374 | TON | Metal | O | 750 |  |  |  | PM10 Primary (Filt + Cond) | CAP |  | 0.08994 | TON | 0.02148 | LB | TON | Permit Limit for drawing machines | Site-Specific Emission Factor (no Control Efficiency used) |  | 2023GADNR | 2023GADNR
13045 | Carroll | 948011 | 4500008 | 30119CPPRDCENTR | Southwire Company -Carrollton | 331420 | Copper Rolling, Drawing, Extruding, and Alloying |  | 33.5602 | -85.0674 | OP | 2023 | 420-02 | Other process equipment | BWP Drawing Machine P142 |  |  |  | OP | 2023 | 420-02 | 39999999 | Industrial Processes - NEC | BWP Drawing Machine P142 |  | OP | 2023 | 8374 | TON | Metal | O | 750 |  |  |  | PM2.5 Primary (Filt + Cond) | CAP |  | 0.08994 | TON | 0.02148 | LB | TON | Permit Limit for drawing machines | Site-Specific Emission Factor (no Control Efficiency used) |  | 2023GADNR | 2023GADNR
13045 | Carroll | 948011 | 4500008 | 30119CPPRDCENTR | Southwire Company -Carrollton | 331420 | Copper Rolling, Drawing, Extruding, and Alloying |  | 33.5602 | -85.0674 | OP | 2023 | 420-02 | Other process equipment | BWP Drawing Machine P142 |  |  |  | OP | 2023 | 420-02 | 39999999 | Industrial Processes - NEC | BWP Drawing Machine P142 |  | OP | 2023 | 8374 | TON | Metal | O | 750 |  |  |  | Volatile Organic Compounds | CAP |  | 0.16514 | TON | 0.03944 | LB | TON | Permit Limit for drawing machines | Site-Specific Emission Factor (no Control Efficiency used) |  | 2023GADNR | 2023GADNR
13045 | Carroll | 948011 | 4500008 | 30119CPPRDCENTR | Southwire Company -Carrollton | 331420 | Copper Rolling, Drawing, Extruding, and Alloying |  | 33.5602 | -85.0674 | OP | 2023 | 420-02 | Other process equipment | BWP Drawing Machine P142 |  |  |  | OP | 2023 | 420-02 | 39999999 | Industrial Processes - NEC | BWP Drawing Machine P142 |  | OP | 2023 | 8374 | TON | Metal | O | 750 |  |  |  | PM10 Filterable | CAP |  | 0.08994 | TON | 0.02148 | LB | TON | Permit Limit for drawing machines | Site-Specific Emission Factor (no Control Efficiency used) | Filterable PM is the same as total PM as there is no condensable PM | 2023GADNR | 2023GADNR
13045 | Carroll | 948011 | 4500008 | 30119CPPRDCENTR | Southwire Company -Carrollton | 331420 | Copper Rolling, Drawing, Extruding, and Alloying |  | 33.5602 | -85.0674 | OP | 2023 | 420-02 | Other process equipment | BWP Drawing Machine P142 |  |  |  | OP | 2023 | 420-02 | 39999999 | Industrial Processes - NEC | BWP Drawing Machine P142 |  | OP | 2023 | 8374 | TON | Metal | O | 750 |  |  |  | PM2.5 Filterable | CAP |  | 0.08994 | TON | 0.02148 | LB | TON | Permit Limit for drawing machines | Site-Specific Emission Factor (no Control Efficiency used) | Filterable PM is the same as total PM as there is no condensable PM | 2023GADNR | 2023GADNR
13045 | Carroll | 948011 | 4500008 | 30119CPPRDCENTR | Southwire Company -Carrollton | 331420 | Copper Rolling, Drawing, Extruding, and Alloying |  | 33.5602 | -85.0674 | OP | 2023 | P281 | Silo | UPP Pellet Silo P281 |  |  |  | OP | 2023 | P281 | 39999999 | Industrial Processes - NEC | UPP Pellet Silo P281 |  | OP | 2023 | 5860 | TON | Pellets | O | 10 |  |  |  | PM10 Primary (Filt + Cond) | CAP |  | 0.2344 | TON | 0.08 | LB | TON | Permit Limit for Silos | Site-Specific Emission Factor (no Control Efficiency used) |  | 2023GADNR | 2023GADNR
13045 | Carroll | 948011 | 4500008 | 30119CPPRDCENTR | Southwire Company -Carrollton | 331420 | Copper Rolling, Drawing, Extruding, and Alloying |  | 33.5602 | -85.0674 | OP | 2023 | P281 | Silo | UPP Pellet Silo P281 |  |  |  | OP | 2023 | P281 | 39999999 | Industrial Processes - NEC | UPP Pellet Silo P281 |  | OP | 2023 | 5860 | TON | Pellets | O | 10 |  |  |  | PM2.5 Primary (Filt + Cond) | CAP |  | 0.2344 | TON | 0.08 | LB | TON | Permit Limit for Silos | Site-Specific Emission Factor (no Control Efficiency used) |  | 2023GADNR | 2023GADNR
13045 | Carroll | 948011 | 4500008 | 30119CPPRDCENTR | Southwire Company -Carrollton | 331420 | Copper Rolling, Drawing, Extruding, and Alloying |  | 33.5602 | -85.0674 | OP | 2023 | P281 | Silo | UPP Pellet Silo P281 |  |  |  | OP | 2023 | P281 | 39999999 | Industrial Processes - NEC | UPP Pellet Silo P281 |  | OP | 2023 | 5860 | TON | Pellets | O | 10 |  |  |  | PM10 Filterable | CAP |  | 0.2344 | TON | 0.08 | LB | TON | Permit Limit for Silos | Site-Specific Emission Factor (no Control Efficiency used) | Filterable PM is the same as total PM as there is no condensable PM | 2023GADNR | 2023GADNR
13045 | Carroll | 948011 | 4500008 | 30119CPPRDCENTR | Southwire Company -Carrollton | 331420 | Copper Rolling, Drawing, Extruding, and Alloying |  | 33.5602 | -85.0674 | OP | 2023 | P281 | Silo | UPP Pellet Silo P281 |  |  |  | OP | 2023 | P281 | 39999999 | Industrial Processes - NEC | UPP Pellet Silo P281 |  | OP | 2023 | 5860 | TON | Pellets | O | 10 |  |  |  | PM2.5 Filterable | CAP |  | 0.2344 | TON | 0.08 | LB | TON | Permit Limit for Silos | Site-Specific Emission Factor (no Control Efficiency used) | Filterable PM is the same as total PM as there is no condensable PM | 2023GADNR | 2023GADNR
13045 | Carroll | 948011 | 4500008 | 30119CPPRDCENTR | Southwire Company -Carrollton | 331420 | Copper Rolling, Drawing, Extruding, and Alloying |  | 33.5602 | -85.0674 | OP | 2023 | 420-05 | Other process equipment | BWP Drawing Machine P147 |  |  |  | OP | 2023 | 420-05 | 39999999 | Industrial Processes - NEC | BWP Drawing Machine P147 |  | OP | 2023 | 10495 | TON | Metal | O | 1560 |  |  |  | PM10 Primary (Filt + Cond) | CAP |  | 0.11272 | TON | 0.02148 | LB | TON | Permit Limit for drawing machines | Site-Specific Emission Factor (no Control Efficiency used) |  | 2023GADNR | 2023GADNR
13045 | Carroll | 948011 | 4500008 | 30119CPPRDCENTR | Southwire Company -Carrollton | 331420 | Copper Rolling, Drawing, Extruding, and Alloying |  | 33.5602 | -85.0674 | OP | 2023 | 420-05 | Other process equipment | BWP Drawing Machine P147 |  |  |  | OP | 2023 | 420-05 | 39999999 | Industrial Processes - NEC | BWP Drawing Machine P147 |  | OP | 2023 | 10495 | TON | Metal | O | 1560 |  |  |  | PM2.5 Primary (Filt + Cond) | CAP |  | 0.11272 | TON | 0.02148 | LB | TON | Permit Limit for drawing machines | Site-Specific Emission Factor (no Control Efficiency used) |  | 2023GADNR | 2023GADNR
13045 | Carroll | 948011 | 4500008 | 30119CPPRDCENTR | Southwire Company -Carrollton | 331420 | Copper Rolling, Drawing, Extruding, and Alloying |  | 33.5602 | -85.0674 | OP | 2023 | 420-05 | Other process equipment | BWP Drawing Machine P147 |  |  |  | OP | 2023 | 420-05 | 39999999 | Industrial Processes - NEC | BWP Drawing Machine P147 |  | OP | 2023 | 10495 | TON | Metal | O | 1560 |  |  |  | Volatile Organic Compounds | CAP |  | 0.20696 | TON | 0.03944 | LB | TON | Permit Limit for drawing machines | Site-Specific Emission Factor (no Control Efficiency used) |  | 2023GADNR | 2023GADNR
13045 | Carroll | 948011 | 4500008 | 30119CPPRDCENTR | Southwire Company -Carrollton | 331420 | Copper Rolling, Drawing, Extruding, and Alloying |  | 33.5602 | -85.0674 | OP | 2023 | 420-05 | Other process equipment | BWP Drawing Machine P147 |  |  |  | OP | 2023 | 420-05 | 39999999 | Industrial Processes - NEC | BWP Drawing Machine P147 |  | OP | 2023 | 10495 | TON | Metal | O | 1560 |  |  |  | PM10 Filterable | CAP |  | 0.11272 | TON | 0.02148 | LB | TON | Permit Limit for drawing machines | Site-Specific Emission Factor (no Control Efficiency used) | Filterable PM is the same as total PM as there is no condensable PM | 2023GADNR | 2023GADNR
13045 | Carroll | 948011 | 4500008 | 30119CPPRDCENTR | Southwire Company -Carrollton | 331420 | Copper Rolling, Drawing, Extruding, and Alloying |  | 33.5602 | -85.0674 | OP | 2023 | 420-05 | Other process equipment | BWP Drawing Machine P147 |  |  |  | OP | 2023 | 420-05 | 39999999 | Industrial Processes - NEC | BWP Drawing Machine P147 |  | OP | 2023 | 10495 | TON | Metal | O | 1560 |  |  |  | PM2.5 Filterable | CAP |  | 0.11272 | TON | 0.02148 | LB | TON | Permit Limit for drawing machines | Site-Specific Emission Factor (no Control Efficiency used) | Filterable PM is the same as total PM as there is no condensable PM | 2023GADNR | 2023GADNR
13045 | Carroll | 948011 | 4500008 | 30119CPPRDCENTR | Southwire Company -Carrollton | 331420 | Copper Rolling, Drawing, Extruding, and Alloying |  | 33.5602 | -85.0674 | OP | 2023 | P778 | Other process equipment | UPP Drawing Machine P778 |  |  |  | OP | 2023 | P778 | 39999999 | Industrial Processes - NEC | UPP Drawing Machine P778 |  | OP | 2023 | 4088 | TON | Metal | O | 420 |  |  |  | PM10 Primary (Filt + Cond) | CAP |  | 0.43905 | TON | 0.2148 | LB | TON | Permit Limit for drawing machines | Site-Specific Emission Factor (no Control Efficiency used) |  | 2023GADNR | 2023GADNR
13045 | Carroll | 948011 | 4500008 | 30119CPPRDCENTR | Southwire Company -Carrollton | 331420 | Copper Rolling, Drawing, Extruding, and Alloying |  | 33.5602 | -85.0674 | OP | 2023 | P778 | Other process equipment | UPP Drawing Machine P778 |  |  |  | OP | 2023 | P778 | 39999999 | Industrial Processes - NEC | UPP Drawing Machine P778 |  | OP | 2023 | 4088 | TON | Metal | O | 420 |  |  |  | PM2.5 Primary (Filt + Cond) | CAP |  | 0.43905 | TON | 0.2148 | LB | TON | Permit Limit for drawing machines | Site-Specific Emission Factor (no Control Efficiency used) |  | 2023GADNR | 2023GADNR
13045 | Carroll | 948011 | 4500008 | 30119CPPRDCENTR | Southwire Company -Carrollton | 331420 | Copper Rolling, Drawing, Extruding, and Alloying |  | 33.5602 | -85.0674 | OP | 2023 | P778 | Other process equipment | UPP Drawing Machine P778 |  |  |  | OP | 2023 | P778 | 39999999 | Industrial Processes - NEC | UPP Drawing Machine P778 |  | OP | 2023 | 4088 | TON | Metal | O | 420 |  |  |  | Volatile Organic Compounds | CAP |  | 0.08062 | TON | 0.03944 | LB | TON | Permit Limit for drawing machines | Site-Specific Emission Factor (no Control Efficiency used) |  | 2023GADNR | 2023GADNR
13045 | Carroll | 948011 | 4500008 | 30119CPPRDCENTR | Southwire Company -Carrollton | 331420 | Copper Rolling, Drawing, Extruding, and Alloying |  | 33.5602 | -85.0674 | OP | 2023 | P778 | Other process equipment | UPP Drawing Machine P778 |  |  |  | OP | 2023 | P778 | 39999999 | Industrial Processes - NEC | UPP Drawing Machine P778 |  | OP | 2023 | 4088 | TON | Metal | O | 420 |  |  |  | PM10 Filterable | CAP |  | 0.43905 | TON | 0.2148 | LB | TON | Permit Limit for drawing machines | Site-Specific Emission Factor (no Control Efficiency used) | Filterable PM is the same as total PM as there is no condensable PM | 2023GADNR | 2023GADNR
13045 | Carroll | 948011 | 4500008 | 30119CPPRDCENTR | Southwire Company -Carrollton | 331420 | Copper Rolling, Drawing, Extruding, and Alloying |  | 33.5602 | -85.0674 | OP | 2023 | P778 | Other process equipment | UPP Drawing Machine P778 |  |  |  | OP | 2023 | P778 | 39999999 | Industrial Processes - NEC | UPP Drawing Machine P778 |  | OP | 2023 | 4088 | TON | Metal | O | 420 |  |  |  | PM2.5 Filterable | CAP |  | 0.43905 | TON | 0.2148 | LB | TON | Permit Limit for drawing machines | Site-Specific Emission Factor (no Control Efficiency used) | Filterable PM is the same as total PM as there is no condensable PM | 2023GADNR | 2023GADNR
13045 | Carroll | 948011 | 4500008 | 30119CPPRDCENTR | Southwire Company -Carrollton | 331420 | Copper Rolling, Drawing, Extruding, and Alloying |  | 33.5602 | -85.0674 | OP | 2023 | P764 | Other process equipment | UPP Extrusion Line #2 P764 | 1550 | HP |  | OP | 2023 | P764 | 39999999 | Industrial Processes - NEC | UPP Extrusion Line #2 P764 |  | OP | 2023 | 584 | TON | Plastic | O | 10 |  |  |  | PM10 Primary (Filt + Cond) | CAP |  | 0.00964 | TON | 0.033 | LB | TON | Permit Limit for pellet hoppers | Site-Specific Emission Factor (no Control Efficiency used) |  | 2023GADNR | 2023GADNR
13045 | Carroll | 948011 | 4500008 | 30119CPPRDCENTR | Southwire Company -Carrollton | 331420 | Copper Rolling, Drawing, Extruding, and Alloying |  | 33.5602 | -85.0674 | OP | 2023 | P764 | Other process equipment | UPP Extrusion Line #2 P764 | 1550 | HP |  | OP | 2023 | P764 | 39999999 | Industrial Processes - NEC | UPP Extrusion Line #2 P764 |  | OP | 2023 | 584 | TON | Plastic | O | 10 |  |  |  | PM2.5 Primary (Filt + Cond) | CAP |  | 0.00964 | TON | 0.033 | LB | TON | Permit Limit for pellet hoppers | Site-Specific Emission Factor (no Control Efficiency used) |  | 2023GADNR | 2023GADNR
13045 | Carroll | 948011 | 4500008 | 30119CPPRDCENTR | Southwire Company -Carrollton | 331420 | Copper Rolling, Drawing, Extruding, and Alloying |  | 33.5602 | -85.0674 | OP | 2023 | P764 | Other process equipment | UPP Extrusion Line #2 P764 | 1550 | HP |  | OP | 2023 | P764 | 39999999 | Industrial Processes - NEC | UPP Extrusion Line #2 P764 |  | OP | 2023 | 584 | TON | Plastic | O | 10 |  |  |  | Volatile Organic Compounds | CAP |  | 0.029055 | TON |  |  |  |  | Other Emission Factor (pre-control) plus Control Efficiency |  | 2023GADNR | 2023GADNR
13045 | Carroll | 948011 | 4500008 | 30119CPPRDCENTR | Southwire Company -Carrollton | 331420 | Copper Rolling, Drawing, Extruding, and Alloying |  | 33.5602 | -85.0674 | OP | 2023 | P764 | Other process equipment | UPP Extrusion Line #2 P764 | 1550 | HP |  | OP | 2023 | P764 | 39999999 | Industrial Processes - NEC | UPP Extrusion Line #2 P764 |  | OP | 2023 | 584 | TON | Plastic | O | 10 |  |  |  | PM10 Filterable | CAP |  | 0.00964 | TON | 0.033 | LB | TON | Permit Limit for pellet hoppers | Site-Specific Emission Factor (no Control Efficiency used) | Filterable PM is the same as total PM as there is no condensable PM | 2023GADNR | 2023GADNR
13045 | Carroll | 948011 | 4500008 | 30119CPPRDCENTR | Southwire Company -Carrollton | 331420 | Copper Rolling, Drawing, Extruding, and Alloying |  | 33.5602 | -85.0674 | OP | 2023 | P764 | Other process equipment | UPP Extrusion Line #2 P764 | 1550 | HP |  | OP | 2023 | P764 | 39999999 | Industrial Processes - NEC | UPP Extrusion Line #2 P764 |  | OP | 2023 | 584 | TON | Plastic | O | 10 |  |  |  | PM2.5 Filterable | CAP |  | 0.00964 | TON | 0.033 | LB | TON | Permit Limit for pellet hoppers | Site-Specific Emission Factor (no Control Efficiency used) | Filterable PM is the same as total PM as there is no condensable PM | 2023GADNR | 2023GADNR
13045 | Carroll | 948011 | 4500008 | 30119CPPRDCENTR | Southwire Company -Carrollton | 331420 | Copper Rolling, Drawing, Extruding, and Alloying |  | 33.5602 | -85.0674 | OP | 2023 | P748 | Other process equipment | UPP Extrusion Line P748 |  |  |  | OP | 2023 | P748 | 39999999 | Industrial Processes - NEC | UPP Extrusion Line P748 |  | OP | 2023 | 2459 | TON | Plastic | I | 750 |  |  |  | PM10 Primary (Filt + Cond) | CAP |  | 0.04057 | TON | 0.033 | LB | TON | Permit Limit for pellet hoppers | Site-Specific Emission Factor (no Control Efficiency used) |  | 2023GADNR | 2023GADNR
13045 | Carroll | 948011 | 4500008 | 30119CPPRDCENTR | Southwire Company -Carrollton | 331420 | Copper Rolling, Drawing, Extruding, and Alloying |  | 33.5602 | -85.0674 | OP | 2023 | P748 | Other process equipment | UPP Extrusion Line P748 |  |  |  | OP | 2023 | P748 | 39999999 | Industrial Processes - NEC | UPP Extrusion Line P748 |  | OP | 2023 | 2459 | TON | Plastic | I | 750 |  |  |  | PM2.5 Primary (Filt + Cond) | CAP |  | 0.04057 | TON | 0.033 | LB | TON | Permit Limit for pellet hoppers | Site-Specific Emission Factor (no Control Efficiency used) |  | 2023GADNR | 2023GADNR
13045 | Carroll | 948011 | 4500008 | 30119CPPRDCENTR | Southwire Company -Carrollton | 331420 | Copper Rolling, Drawing, Extruding, and Alloying |  | 33.5602 | -85.0674 | OP | 2023 | P748 | Other process equipment | UPP Extrusion Line P748 |  |  |  | OP | 2023 | P748 | 39999999 | Industrial Processes - NEC | UPP Extrusion Line P748 |  | OP | 2023 | 2459 | TON | Plastic | I | 750 |  |  |  | Volatile Organic Compounds | CAP |  | 1.825 | TON |  |  |  |  | Other Emission Factor (pre-control) plus Control Efficiency |  | 2023GADNR | 2023GADNR
13045 | Carroll | 948011 | 4500008 | 30119CPPRDCENTR | Southwire Company -Carrollton | 331420 | Copper Rolling, Drawing, Extruding, and Alloying |  | 33.5602 | -85.0674 | OP | 2023 | P748 | Other process equipment | UPP Extrusion Line P748 |  |  |  | OP | 2023 | P748 | 39999999 | Industrial Processes - NEC | UPP Extrusion Line P748 |  | OP | 2023 | 2459 | TON | Plastic | I | 750 |  |  |  | PM10 Filterable | CAP |  | 0.04057 | TON | 0.033 | LB | TON | Permit Limit for pellet hoppers | Site-Specific Emission Factor (no Control Efficiency used) | Filterable PM is the same as total PM as there is no condensable PM | 2023GADNR | 2023GADNR
13045 | Carroll | 948011 | 4500008 | 30119CPPRDCENTR | Southwire Company -Carrollton | 331420 | Copper Rolling, Drawing, Extruding, and Alloying |  | 33.5602 | -85.0674 | OP | 2023 | P748 | Other process equipment | UPP Extrusion Line P748 |  |  |  | OP | 2023 | P748 | 39999999 | Industrial Processes - NEC | UPP Extrusion Line P748 |  | OP | 2023 | 2459 | TON | Plastic | I | 750 |  |  |  | PM2.5 Filterable | CAP |  | 0.04057 | TON | 0.033 | LB | TON | Permit Limit for pellet hoppers | Site-Specific Emission Factor (no Control Efficiency used) | Filterable PM is the same as total PM as there is no condensable PM | 2023GADNR | 2023GADNR
13045 | Carroll | 948011 | 4500008 | 30119CPPRDCENTR | Southwire Company -Carrollton | 331420 | Copper Rolling, Drawing, Extruding, and Alloying |  | 33.5602 | -85.0674 | OP | 2023 | SS-138 | Silo | BWP Silo SS-138 |  |  |  | OP | 2023 | SS-138 | 39999999 | Industrial Processes - NEC | BWP Silo SS-138 |  | OP | 2023 | 10549 | TON | Raw Material | O | 8760 |  |  |  | PM10 Primary (Filt + Cond) | CAP |  | 0.42196 | TON | 0.08 | LB | TON | Permit Limit for Silos | Site-Specific Emission Factor (no Control Efficiency used) |  | 2023GADNR | 2023GADNR
13045 | Carroll | 948011 | 4500008 | 30119CPPRDCENTR | Southwire Company -Carrollton | 331420 | Copper Rolling, Drawing, Extruding, and Alloying |  | 33.5602 | -85.0674 | OP | 2023 | SS-138 | Silo | BWP Silo SS-138 |  |  |  | OP | 2023 | SS-138 | 39999999 | Industrial Processes - NEC | BWP Silo SS-138 |  | OP | 2023 | 10549 | TON | Raw Material | O | 8760 |  |  |  | PM2.5 Primary (Filt + Cond) | CAP |  | 0.42196 | TON | 0.08 | LB | TON | Permit Limit for Silos | Site-Specific Emission Factor (no Control Efficiency used) |  | 2023GADNR | 2023GADNR
13045 | Carroll | 948011 | 4500008 | 30119CPPRDCENTR | Southwire Company -Carrollton | 331420 | Copper Rolling, Drawing, Extruding, and Alloying |  | 33.5602 | -85.0674 | OP | 2023 | SS-138 | Silo | BWP Silo SS-138 |  |  |  | OP | 2023 | SS-138 | 39999999 | Industrial Processes - NEC | BWP Silo SS-138 |  | OP | 2023 | 10549 | TON | Raw Material | O | 8760 |  |  |  | PM10 Filterable | CAP |  | 0.42196 | TON | 0.08 | LB | TON | Permit Limit for Silos | Site-Specific Emission Factor (no Control Efficiency used) | Filterable PM is the same as total PM as there is no condensable PM | 2023GADNR | 2023GADNR
13045 | Carroll | 948011 | 4500008 | 30119CPPRDCENTR | Southwire Company -Carrollton | 331420 | Copper Rolling, Drawing, Extruding, and Alloying |  | 33.5602 | -85.0674 | OP | 2023 | SS-138 | Silo | BWP Silo SS-138 |  |  |  | OP | 2023 | SS-138 | 39999999 | Industrial Processes - NEC | BWP Silo SS-138 |  | OP | 2023 | 10549 | TON | Raw Material | O | 8760 |  |  |  | PM2.5 Filterable | CAP |  | 0.42196 | TON | 0.08 | LB | TON | Permit Limit for Silos | Site-Specific Emission Factor (no Control Efficiency used) | Filterable PM is the same as total PM as there is no condensable PM | 2023GADNR | 2023GADNR
13045 | Carroll | 948011 | 4500008 | 30119CPPRDCENTR | Southwire Company -Carrollton | 331420 | Copper Rolling, Drawing, Extruding, and Alloying |  | 33.5602 | -85.0674 | OP | 2023 | INK | Other evaporative sources | MC Multiple Ink Application Systems |  |  | Includes P319, P319A, P319B, P320, P320A, P320B, P321, P321A, P321B, P322, P322A, P322B, P328, P325, P331, P335, P338, P339, P340, P341, P342, P343, P344, P345, P348, P351, P354, P357, P361, P362, P363, P364, P365, P366, P367, P368, P369, P370, P371, P372 | OP |  | INK | 30102050 | Industrial Processes - Chemical Manuf | MC Multiple Ink Application Systems | Includes P319, P319A, P319B, P320, P320A, P320B, P321, P321A, P321B, P322, P322A, P322B, P328, P325, P331, P335, P338, P339, P340, P341, P342, P343, P344, P345, P348, P351, P354, P357 | OP | 2023 | 934 | GAL | Ink | I | 8760 |  |  |  | Volatile Organic Compounds | CAP |  | 1.3045 | TON |  |  |  |  | Material Balance |  | 2023GADNR | 2023GADNR
13045 | Carroll | 948011 | 4500008 | 30119CPPRDCENTR | Southwire Company -Carrollton | 331420 | Copper Rolling, Drawing, Extruding, and Alloying |  | 33.5602 | -85.0674 | OP | 2023 | SOLUSE | Other evaporative sources | MC Parts Cleaning Solvent Use |  |  |  | OP |  | SOLUSE | 40100399 | Solvent - Degreasing | MC Parts Cleaning Solvent Use |  | OP | 2023 | 200 | GAL | Solvent | O | 5 |  |  |  | Volatile Organic Compounds | CAP |  | 0.659 | TON | 6.59 | LB | GAL | Estimated Emission factor for solvents | Material Balance |  | 2023GADNR | 2023GADNR
13045 | Carroll | 948011 | 4500008 | 30119CPPRDCENTR | Southwire Company -Carrollton | 331420 | Copper Rolling, Drawing, Extruding, and Alloying |  | 33.5602 | -85.0674 | OP | 2023 | P521 | Other process equipment | UPP Extrusion Line P521 |  |  | Not yet installed | OP | 2023 | P521 | 39999999 | Industrial Processes - NEC | UPP Extrusion Line P521 |  | OP | 2023 | 1261 | TON | Plastic | O | 420 |  |  |  | PM10 Primary (Filt + Cond) | CAP |  | 0.02081 | TON | 0.033 | LB | TON | Permit Limit for pellet hoppers | Site-Specific Emission Factor (no Control Efficiency used) |  | 2023GADNR | 2023GADNR
13045 | Carroll | 948011 | 4500008 | 30119CPPRDCENTR | Southwire Company -Carrollton | 331420 | Copper Rolling, Drawing, Extruding, and Alloying |  | 33.5602 | -85.0674 | OP | 2023 | P521 | Other process equipment | UPP Extrusion Line P521 |  |  | Not yet installed | OP | 2023 | P521 | 39999999 | Industrial Processes - NEC | UPP Extrusion Line P521 |  | OP | 2023 | 1261 | TON | Plastic | O | 420 |  |  |  | PM2.5 Primary (Filt + Cond) | CAP |  | 0.02081 | TON | 0.033 | LB | TON | Permit Limit for pellet hoppers | Site-Specific Emission Factor (no Control Efficiency used) |  | 2023GADNR | 2023GADNR
13045 | Carroll | 948011 | 4500008 | 30119CPPRDCENTR | Southwire Company -Carrollton | 331420 | Copper Rolling, Drawing, Extruding, and Alloying |  | 33.5602 | -85.0674 | OP | 2023 | P521 | Other process equipment | UPP Extrusion Line P521 |  |  | Not yet installed | OP | 2023 | P521 | 39999999 | Industrial Processes - NEC | UPP Extrusion Line P521 |  | OP | 2023 | 1261 | TON | Plastic | O | 420 |  |  |  | Volatile Organic Compounds | CAP |  | 0.69276 | TON |  |  |  |  | Other Emission Factor (pre-control) plus Control Efficiency |  | 2023GADNR | 2023GADNR
13045 | Carroll | 948011 | 4500008 | 30119CPPRDCENTR | Southwire Company -Carrollton | 331420 | Copper Rolling, Drawing, Extruding, and Alloying |  | 33.5602 | -85.0674 | OP | 2023 | P521 | Other process equipment | UPP Extrusion Line P521 |  |  | Not yet installed | OP | 2023 | P521 | 39999999 | Industrial Processes - NEC | UPP Extrusion Line P521 |  | OP | 2023 | 1261 | TON | Plastic | O | 420 |  |  |  | PM10 Filterable | CAP |  | 0.02081 | TON | 0.033 | LB | TON | Permit Limit for pellet hoppers | Site-Specific Emission Factor (no Control Efficiency used) | Filterable PM is the same as total PM as there is no condensable PM | 2023GADNR | 2023GADNR
13045 | Carroll | 948011 | 4500008 | 30119CPPRDCENTR | Southwire Company -Carrollton | 331420 | Copper Rolling, Drawing, Extruding, and Alloying |  | 33.5602 | -85.0674 | OP | 2023 | P521 | Other process equipment | UPP Extrusion Line P521 |  |  | Not yet installed | OP | 2023 | P521 | 39999999 | Industrial Processes - NEC | UPP Extrusion Line P521 |  | OP | 2023 | 1261 | TON | Plastic | O | 420 |  |  |  | PM2.5 Filterable | CAP |  | 0.02081 | TON | 0.033 | LB | TON | Permit Limit for pellet hoppers | Site-Specific Emission Factor (no Control Efficiency used) | Filterable PM is the same as total PM as there is no condensable PM | 2023GADNR | 2023GADNR
13045 | Carroll | 948011 | 4500008 | 30119CPPRDCENTR | Southwire Company -Carrollton | 331420 | Copper Rolling, Drawing, Extruding, and Alloying |  | 33.5602 | -85.0674 | OP | 2023 | P323 | Other process equipment | BWP MC Extrusion Line P323 |  |  |  | OP | 2023 | P323 | 39999999 | Industrial Processes - NEC | BWP Extrusion Line P323 |  | OP | 2023 | 9 | TON | Plastic | I | 5 |  |  |  | PM10 Primary (Filt + Cond) | CAP |  | 0.000149 | TON | 0.033 | LB | TON | Permit Limit for pellet hoppers | Site-Specific Emission Factor (no Control Efficiency used) |  | 2023GADNR | 2023GADNR
13045 | Carroll | 948011 | 4500008 | 30119CPPRDCENTR | Southwire Company -Carrollton | 331420 | Copper Rolling, Drawing, Extruding, and Alloying |  | 33.5602 | -85.0674 | OP | 2023 | P323 | Other process equipment | BWP MC Extrusion Line P323 |  |  |  | OP | 2023 | P323 | 39999999 | Industrial Processes - NEC | BWP Extrusion Line P323 |  | OP | 2023 | 9 | TON | Plastic | I | 5 |  |  |  | PM2.5 Primary (Filt + Cond) | CAP |  | 0.000149 | TON | 0.033 | LB | TON | Permit Limit for pellet hoppers | Site-Specific Emission Factor (no Control Efficiency used) |  | 2023GADNR | 2023GADNR
13045 | Carroll | 948011 | 4500008 | 30119CPPRDCENTR | Southwire Company -Carrollton | 331420 | Copper Rolling, Drawing, Extruding, and Alloying |  | 33.5602 | -85.0674 | OP | 2023 | P323 | Other process equipment | BWP MC Extrusion Line P323 |  |  |  | OP | 2023 | P323 | 39999999 | Industrial Processes - NEC | BWP Extrusion Line P323 |  | OP | 2023 | 9 | TON | Plastic | I | 5 |  |  |  | Volatile Organic Compounds | CAP |  | 0.000448 | TON | 0.0995 | LB | TON | Permit Limit for PVC, Nylon, and PE Extrusion | Site-Specific Emission Factor (no Control Efficiency used) |  | 2023GADNR | 2023GADNR
13045 | Carroll | 948011 | 4500008 | 30119CPPRDCENTR | Southwire Company -Carrollton | 331420 | Copper Rolling, Drawing, Extruding, and Alloying |  | 33.5602 | -85.0674 | OP | 2023 | P323 | Other process equipment | BWP MC Extrusion Line P323 |  |  |  | OP | 2023 | P323 | 39999999 | Industrial Processes - NEC | BWP Extrusion Line P323 |  | OP | 2023 | 9 | TON | Plastic | I | 5 |  |  |  | PM10 Filterable | CAP |  | 0.000149 | TON | 0.033 | LB | TON | Permit Limit for pellet hoppers | Site-Specific Emission Factor (no Control Efficiency used) | Filterable PM is the same as total PM as there is no condensable PM | 2023GADNR | 2023GADNR
13045 | Carroll | 948011 | 4500008 | 30119CPPRDCENTR | Southwire Company -Carrollton | 331420 | Copper Rolling, Drawing, Extruding, and Alloying |  | 33.5602 | -85.0674 | OP | 2023 | P323 | Other process equipment | BWP MC Extrusion Line P323 |  |  |  | OP | 2023 | P323 | 39999999 | Industrial Processes - NEC | BWP Extrusion Line P323 |  | OP | 2023 | 9 | TON | Plastic | I | 5 |  |  |  | PM2.5 Filterable | CAP |  | 0.000149 | TON | 0.033 | LB | TON | Permit Limit for pellet hoppers | Site-Specific Emission Factor (no Control Efficiency used) | Filterable PM is the same as total PM as there is no condensable PM | 2023GADNR | 2023GADNR
13045 | Carroll | 948011 | 4500008 | 30119CPPRDCENTR | Southwire Company -Carrollton | 331420 | Copper Rolling, Drawing, Extruding, and Alloying |  | 33.5602 | -85.0674 | OP | 2023 | 720-04 | Other process equipment | BWP Extrusion Line P691 |  |  |  | OP | 2023 | 720-04 | 39999999 | Industrial Processes - NEC | BWP Extrusion Line P691 |  | OP | 2023 | 493 | TON | Plastic | O | 5 |  |  |  | PM10 Primary (Filt + Cond) | CAP |  | 0.008135 | TON | 0.033 | LB | TON | Permit Limit for pellet hoppers | Site-Specific Emission Factor (no Control Efficiency used) |  | 2023GADNR | 2023GADNR
13045 | Carroll | 948011 | 4500008 | 30119CPPRDCENTR | Southwire Company -Carrollton | 331420 | Copper Rolling, Drawing, Extruding, and Alloying |  | 33.5602 | -85.0674 | OP | 2023 | 720-04 | Other process equipment | BWP Extrusion Line P691 |  |  |  | OP | 2023 | 720-04 | 39999999 | Industrial Processes - NEC | BWP Extrusion Line P691 |  | OP | 2023 | 493 | TON | Plastic | O | 5 |  |  |  | PM2.5 Primary (Filt + Cond) | CAP |  | 0.008135 | TON | 0.033 | LB | TON | Permit Limit for pellet hoppers | Site-Specific Emission Factor (no Control Efficiency used) |  | 2023GADNR | 2023GADNR
13045 | Carroll | 948011 | 4500008 | 30119CPPRDCENTR | Southwire Company -Carrollton | 331420 | Copper Rolling, Drawing, Extruding, and Alloying |  | 33.5602 | -85.0674 | OP | 2023 | 720-04 | Other process equipment | BWP Extrusion Line P691 |  |  |  | OP | 2023 | 720-04 | 39999999 | Industrial Processes - NEC | BWP Extrusion Line P691 |  | OP | 2023 | 493 | TON | Plastic | O | 5 |  |  |  | Volatile Organic Compounds | CAP |  | 0.024527 | TON | 0.0995 | LB | TON | Permit Limit for PVC, Nylon, and PE Extrusion | Site-Specific Emission Factor (no Control Efficiency used) |  | 2023GADNR | 2023GADNR
13045 | Carroll | 948011 | 4500008 | 30119CPPRDCENTR | Southwire Company -Carrollton | 331420 | Copper Rolling, Drawing, Extruding, and Alloying |  | 33.5602 | -85.0674 | OP | 2023 | 720-04 | Other process equipment | BWP Extrusion Line P691 |  |  |  | OP | 2023 | 720-04 | 39999999 | Industrial Processes - NEC | BWP Extrusion Line P691 |  | OP | 2023 | 493 | TON | Plastic | O | 5 |  |  |  | PM10 Filterable | CAP |  | 0.008135 | TON | 0.033 | LB | TON | Permit Limit for pellet hoppers | Site-Specific Emission Factor (no Control Efficiency used) | Filterable PM is the same as total PM as there is no condensable PM | 2023GADNR | 2023GADNR
13045 | Carroll | 948011 | 4500008 | 30119CPPRDCENTR | Southwire Company -Carrollton | 331420 | Copper Rolling, Drawing, Extruding, and Alloying |  | 33.5602 | -85.0674 | OP | 2023 | 720-04 | Other process equipment | BWP Extrusion Line P691 |  |  |  | OP | 2023 | 720-04 | 39999999 | Industrial Processes - NEC | BWP Extrusion Line P691 |  | OP | 2023 | 493 | TON | Plastic | O | 5 |  |  |  | PM2.5 Filterable | CAP |  | 0.008135 | TON | 0.033 | LB | TON | Permit Limit for pellet hoppers | Site-Specific Emission Factor (no Control Efficiency used) | Filterable PM is the same as total PM as there is no condensable PM | 2023GADNR | 2023GADNR
13045 | Carroll | 948011 | 4500008 | 30119CPPRDCENTR | Southwire Company -Carrollton | 331420 | Copper Rolling, Drawing, Extruding, and Alloying |  | 33.5602 | -85.0674 | OP | 2023 | PVC | Other process equipment | BWP PVC Blending Operations |  |  | Includes V100, V101, V102, V103, V104, V105, V106 | OP | 2023 | PVC | 39999999 | Industrial Processes - NEC | BWP PVC Blending Operations | Includes V100, V101, V102, V103, V104, V105, V106 | OP | 2023 | 61737 | TON | Pellets | I | 420 |  |  |  | PM10 Primary (Filt + Cond) | CAP |  | 2.4695 | TON |  |  |  |  | Other Emission Factor (no Control Efficiency used) |  | 2023GADNR | 2023GADNR
13045 | Carroll | 948011 | 4500008 | 30119CPPRDCENTR | Southwire Company -Carrollton | 331420 | Copper Rolling, Drawing, Extruding, and Alloying |  | 33.5602 | -85.0674 | OP | 2023 | PVC | Other process equipment | BWP PVC Blending Operations |  |  | Includes V100, V101, V102, V103, V104, V105, V106 | OP | 2023 | PVC | 39999999 | Industrial Processes - NEC | BWP PVC Blending Operations | Includes V100, V101, V102, V103, V104, V105, V106 | OP | 2023 | 61737 | TON | Pellets | I | 420 |  |  |  | PM2.5 Primary (Filt + Cond) | CAP |  | 2.4695 | TON |  |  |  |  | Other Emission Factor (no Control Efficiency used) |  | 2023GADNR | 2023GADNR
13045 | Carroll | 948011 | 4500008 | 30119CPPRDCENTR | Southwire Company -Carrollton | 331420 | Copper Rolling, Drawing, Extruding, and Alloying |  | 33.5602 | -85.0674 | OP | 2023 | PVC | Other process equipment | BWP PVC Blending Operations |  |  | Includes V100, V101, V102, V103, V104, V105, V106 | OP | 2023 | PVC | 39999999 | Industrial Processes - NEC | BWP PVC Blending Operations | Includes V100, V101, V102, V103, V104, V105, V106 | OP | 2023 | 61737 | TON | Pellets | I | 420 |  |  |  | Volatile Organic Compounds | CAP |  | 12.4418 | TON |  |  |  |  | Other Emission Factor (no Control Efficiency used) |  | 2023GADNR | 2023GADNR
13045 | Carroll | 948011 | 4500008 | 30119CPPRDCENTR | Southwire Company -Carrollton | 331420 | Copper Rolling, Drawing, Extruding, and Alloying |  | 33.5602 | -85.0674 | OP | 2023 | PVC | Other process equipment | BWP PVC Blending Operations |  |  | Includes V100, V101, V102, V103, V104, V105, V106 | OP | 2023 | PVC | 39999999 | Industrial Processes - NEC | BWP PVC Blending Operations | Includes V100, V101, V102, V103, V104, V105, V106 | OP | 2023 | 61737 | TON | Pellets | I | 420 |  |  |  | PM10 Filterable | CAP |  | 2.4695 | TON |  |  |  |  | Other Emission Factor (no Control Efficiency used) | Filterable PM is the same as total PM as there is no condensable PM | 2023GADNR | 2023GADNR
13045 | Carroll | 948011 | 4500008 | 30119CPPRDCENTR | Southwire Company -Carrollton | 331420 | Copper Rolling, Drawing, Extruding, and Alloying |  | 33.5602 | -85.0674 | OP | 2023 | PVC | Other process equipment | BWP PVC Blending Operations |  |  | Includes V100, V101, V102, V103, V104, V105, V106 | OP | 2023 | PVC | 39999999 | Industrial Processes - NEC | BWP PVC Blending Operations | Includes V100, V101, V102, V103, V104, V105, V106 | OP | 2023 | 61737 | TON | Pellets | I | 420 |  |  |  | PM2.5 Filterable | CAP |  | 2.4695 | TON |  |  |  |  | Other Emission Factor (no Control Efficiency used) | Filterable PM is the same as total PM as there is no condensable PM | 2023GADNR | 2023GADNR
13045 | Carroll | 948011 | 4500008 | 30119CPPRDCENTR | Southwire Company -Carrollton | 331420 | Copper Rolling, Drawing, Extruding, and Alloying |  | 33.5602 | -85.0674 | OP | 2023 | P735 | Other process equipment | UPP Extrusion Line P735 |  |  |  | OP | 2023 | P735 | 39999999 | Industrial Processes - NEC | UPP Extrusion Line P735 |  | OP | 2023 | 702 | TON | Plastic | O | 10 |  |  |  | PM10 Primary (Filt + Cond) | CAP |  | 0.01158 | TON | 0.033 | LB | TON | Permit Limit for pellet hoppers | Site-Specific Emission Factor (no Control Efficiency used) |  | 2023GADNR | 2023GADNR
13045 | Carroll | 948011 | 4500008 | 30119CPPRDCENTR | Southwire Company -Carrollton | 331420 | Copper Rolling, Drawing, Extruding, and Alloying |  | 33.5602 | -85.0674 | OP | 2023 | P735 | Other process equipment | UPP Extrusion Line P735 |  |  |  | OP | 2023 | P735 | 39999999 | Industrial Processes - NEC | UPP Extrusion Line P735 |  | OP | 2023 | 702 | TON | Plastic | O | 10 |  |  |  | PM2.5 Primary (Filt + Cond) | CAP |  | 0.01158 | TON | 0.033 | LB | TON | Permit Limit for pellet hoppers | Site-Specific Emission Factor (no Control Efficiency used) |  | 2023GADNR | 2023GADNR
13045 | Carroll | 948011 | 4500008 | 30119CPPRDCENTR | Southwire Company -Carrollton | 331420 | Copper Rolling, Drawing, Extruding, and Alloying |  | 33.5602 | -85.0674 | OP | 2023 | P735 | Other process equipment | UPP Extrusion Line P735 |  |  |  | OP | 2023 | P735 | 39999999 | Industrial Processes - NEC | UPP Extrusion Line P735 |  | OP | 2023 | 702 | TON | Plastic | O | 10 |  |  |  | Volatile Organic Compounds | CAP |  | 0.49713 | TON |  |  |  |  | Site-Specific Emission Factor (pre-control) plus Control Efficiency |  | 2023GADNR | 2023GADNR
13045 | Carroll | 948011 | 4500008 | 30119CPPRDCENTR | Southwire Company -Carrollton | 331420 | Copper Rolling, Drawing, Extruding, and Alloying |  | 33.5602 | -85.0674 | OP | 2023 | P735 | Other process equipment | UPP Extrusion Line P735 |  |  |  | OP | 2023 | P735 | 39999999 | Industrial Processes - NEC | UPP Extrusion Line P735 |  | OP | 2023 | 702 | TON | Plastic | O | 10 |  |  |  | PM10 Filterable | CAP |  | 0.01158 | TON | 0.033 | LB | TON | Permit Limit for pellet hoppers | Site-Specific Emission Factor (no Control Efficiency used) | Filterable PM is the same as total PM as there is no condensable PM | 2023GADNR | 2023GADNR
13045 | Carroll | 948011 | 4500008 | 30119CPPRDCENTR | Southwire Company -Carrollton | 331420 | Copper Rolling, Drawing, Extruding, and Alloying |  | 33.5602 | -85.0674 | OP | 2023 | P735 | Other process equipment | UPP Extrusion Line P735 |  |  |  | OP | 2023 | P735 | 39999999 | Industrial Processes - NEC | UPP Extrusion Line P735 |  | OP | 2023 | 702 | TON | Plastic | O | 10 |  |  |  | PM2.5 Filterable | CAP |  | 0.01158 | TON | 0.033 | LB | TON | Permit Limit for pellet hoppers | Site-Specific Emission Factor (no Control Efficiency used) | Filterable PM is the same as total PM as there is no condensable PM | 2023GADNR | 2023GADNR
13045 | Carroll | 948011 | 4500008 | 30119CPPRDCENTR | Southwire Company -Carrollton | 331420 | Copper Rolling, Drawing, Extruding, and Alloying |  | 33.5602 | -85.0674 | OP | 2023 | P678 | Other process equipment | BWP Extrusion Line P678 |  |  |  | OP | 2023 | P678 | 39999999 | Industrial Processes - NEC | BWP Extrusion Line P678 |  | OP | 2023 | 2336 | TON | Plastic | O | 1560 |  |  |  | PM10 Primary (Filt + Cond) | CAP |  | 0.038544 | TON | 0.033 | LB | TON | Permit Limit for pellet hoppers | Site-Specific Emission Factor (no Control Efficiency used) |  | 2023GADNR | 2023GADNR
13045 | Carroll | 948011 | 4500008 | 30119CPPRDCENTR | Southwire Company -Carrollton | 331420 | Copper Rolling, Drawing, Extruding, and Alloying |  | 33.5602 | -85.0674 | OP | 2023 | P678 | Other process equipment | BWP Extrusion Line P678 |  |  |  | OP | 2023 | P678 | 39999999 | Industrial Processes - NEC | BWP Extrusion Line P678 |  | OP | 2023 | 2336 | TON | Plastic | O | 1560 |  |  |  | PM2.5 Primary (Filt + Cond) | CAP |  | 0.038544 | TON | 0.033 | LB | TON | Permit Limit for pellet hoppers | Site-Specific Emission Factor (no Control Efficiency used) |  | 2023GADNR | 2023GADNR
13045 | Carroll | 948011 | 4500008 | 30119CPPRDCENTR | Southwire Company -Carrollton | 331420 | Copper Rolling, Drawing, Extruding, and Alloying |  | 33.5602 | -85.0674 | OP | 2023 | P678 | Other process equipment | BWP Extrusion Line P678 |  |  |  | OP | 2023 | P678 | 39999999 | Industrial Processes - NEC | BWP Extrusion Line P678 |  | OP | 2023 | 2336 | TON | Plastic | O | 1560 |  |  |  | Volatile Organic Compounds | CAP |  | 0.11622 | TON | 0.0995 | LB | TON | Permit Limit for PVC, Nylon, and PE Extrusion | Site-Specific Emission Factor (no Control Efficiency used) |  | 2023GADNR | 2023GADNR
13045 | Carroll | 948011 | 4500008 | 30119CPPRDCENTR | Southwire Company -Carrollton | 331420 | Copper Rolling, Drawing, Extruding, and Alloying |  | 33.5602 | -85.0674 | OP | 2023 | P678 | Other process equipment | BWP Extrusion Line P678 |  |  |  | OP | 2023 | P678 | 39999999 | Industrial Processes - NEC | BWP Extrusion Line P678 |  | OP | 2023 | 2336 | TON | Plastic | O | 1560 |  |  |  | PM10 Filterable | CAP |  | 0.038544 | TON | 0.033 | LB | TON | Permit Limit for pellet hoppers | Site-Specific Emission Factor (no Control Efficiency used) | Filterable PM is the same as total PM as there is no condensable PM | 2023GADNR | 2023GADNR
13045 | Carroll | 948011 | 4500008 | 30119CPPRDCENTR | Southwire Company -Carrollton | 331420 | Copper Rolling, Drawing, Extruding, and Alloying |  | 33.5602 | -85.0674 | OP | 2023 | P678 | Other process equipment | BWP Extrusion Line P678 |  |  |  | OP | 2023 | P678 | 39999999 | Industrial Processes - NEC | BWP Extrusion Line P678 |  | OP | 2023 | 2336 | TON | Plastic | O | 1560 |  |  |  | PM2.5 Filterable | CAP |  | 0.038544 | TON | 0.033 | LB | TON | Permit Limit for pellet hoppers | Site-Specific Emission Factor (no Control Efficiency used) | Filterable PM is the same as total PM as there is no condensable PM | 2023GADNR | 2023GADNR
13045 | Carroll | 948011 | 4500008 | 30119CPPRDCENTR | Southwire Company -Carrollton | 331420 | Copper Rolling, Drawing, Extruding, and Alloying |  | 33.5602 | -85.0674 | OP | 2023 | SS-127 | Silo | BWP Silo SS-127 |  |  |  | OP | 2023 | SS-127 | 39999999 | Industrial Processes - NEC | BWP Silo SS-127 |  | OP | 2023 | 1148 | TON | Raw Material | O | 5 |  |  |  | PM10 Primary (Filt + Cond) | CAP |  | 0.04592 | TON | 0.08 | LB | TON | Permit Limit for Silos | Site-Specific Emission Factor (no Control Efficiency used) |  | 2023GADNR | 2023GADNR
13045 | Carroll | 948011 | 4500008 | 30119CPPRDCENTR | Southwire Company -Carrollton | 331420 | Copper Rolling, Drawing, Extruding, and Alloying |  | 33.5602 | -85.0674 | OP | 2023 | SS-127 | Silo | BWP Silo SS-127 |  |  |  | OP | 2023 | SS-127 | 39999999 | Industrial Processes - NEC | BWP Silo SS-127 |  | OP | 2023 | 1148 | TON | Raw Material | O | 5 |  |  |  | PM2.5 Primary (Filt + Cond) | CAP |  | 0.04592 | TON | 0.08 | LB | TON | Permit Limit for Silos | Site-Specific Emission Factor (no Control Efficiency used) |  | 2023GADNR | 2023GADNR
13045 | Carroll | 948011 | 4500008 | 30119CPPRDCENTR | Southwire Company -Carrollton | 331420 | Copper Rolling, Drawing, Extruding, and Alloying |  | 33.5602 | -85.0674 | OP | 2023 | SS-127 | Silo | BWP Silo SS-127 |  |  |  | OP | 2023 | SS-127 | 39999999 | Industrial Processes - NEC | BWP Silo SS-127 |  | OP | 2023 | 1148 | TON | Raw Material | O | 5 |  |  |  | PM10 Filterable | CAP |  | 0.04592 | TON | 0.08 | LB | TON | Permit Limit for Silos | Site-Specific Emission Factor (no Control Efficiency used) | Filterable PM is the same as total PM as there is no condensable PM | 2023GADNR | 2023GADNR
13045 | Carroll | 948011 | 4500008 | 30119CPPRDCENTR | Southwire Company -Carrollton | 331420 | Copper Rolling, Drawing, Extruding, and Alloying |  | 33.5602 | -85.0674 | OP | 2023 | SS-127 | Silo | BWP Silo SS-127 |  |  |  | OP | 2023 | SS-127 | 39999999 | Industrial Processes - NEC | BWP Silo SS-127 |  | OP | 2023 | 1148 | TON | Raw Material | O | 5 |  |  |  | PM2.5 Filterable | CAP |  | 0.04592 | TON | 0.08 | LB | TON | Permit Limit for Silos | Site-Specific Emission Factor (no Control Efficiency used) | Filterable PM is the same as total PM as there is no condensable PM | 2023GADNR | 2023GADNR
13045 | Carroll | 948011 | 4500008 | 30119CPPRDCENTR | Southwire Company -Carrollton | 331420 | Copper Rolling, Drawing, Extruding, and Alloying |  | 33.5602 | -85.0674 | OP | 2023 | CT1CT2 | Cooling Tower | BWP Cooling Towers CT1 & CT2 | 144 | E3LB/HR |  | OP | 2023 | CT1CT2 | 38500101 | Industrial Processes - NEC | BWP Cooling Towers CT1 & CT2 | Two Cooling Towers | OP | 2023 | 2400 | GAL | Water | I | 8760 |  |  |  | PM10 Primary (Filt + Cond) | CAP |  | 0.6969 | TON |  |  |  |  | Other Emission Factor (pre-control) plus Control Efficiency |  | 2023GADNR | 2023GADNR
13045 | Carroll | 948011 | 4500008 | 30119CPPRDCENTR | Southwire Company -Carrollton | 331420 | Copper Rolling, Drawing, Extruding, and Alloying |  | 33.5602 | -85.0674 | OP | 2023 | CT1CT2 | Cooling Tower | BWP Cooling Towers CT1 & CT2 | 144 | E3LB/HR |  | OP | 2023 | CT1CT2 | 38500101 | Industrial Processes - NEC | BWP Cooling Towers CT1 & CT2 | Two Cooling Towers | OP | 2023 | 2400 | GAL | Water | I | 8760 |  |  |  | PM2.5 Primary (Filt + Cond) | CAP |  | 0.6969 | TON |  |  |  |  | Other Emission Factor (pre-control) plus Control Efficiency |  | 2023GADNR | 2023GADNR
13045 | Carroll | 948011 | 4500008 | 30119CPPRDCENTR | Southwire Company -Carrollton | 331420 | Copper Rolling, Drawing, Extruding, and Alloying |  | 33.5602 | -85.0674 | OP | 2023 | CT1CT2 | Cooling Tower | BWP Cooling Towers CT1 & CT2 | 144 | E3LB/HR |  | OP | 2023 | CT1CT2 | 38500101 | Industrial Processes - NEC | BWP Cooling Towers CT1 & CT2 | Two Cooling Towers | OP | 2023 | 2400 | GAL | Water | I | 8760 |  |  |  | PM10 Filterable | CAP |  | 0.6969 | TON |  |  |  |  | Other Emission Factor (pre-control) plus Control Efficiency | Filterable PM is the same as total PM as there is no condensable PM | 2023GADNR | 2023GADNR
13045 | Carroll | 948011 | 4500008 | 30119CPPRDCENTR | Southwire Company -Carrollton | 331420 | Copper Rolling, Drawing, Extruding, and Alloying |  | 33.5602 | -85.0674 | OP | 2023 | CT1CT2 | Cooling Tower | BWP Cooling Towers CT1 & CT2 | 144 | E3LB/HR |  | OP | 2023 | CT1CT2 | 38500101 | Industrial Processes - NEC | BWP Cooling Towers CT1 & CT2 | Two Cooling Towers | OP | 2023 | 2400 | GAL | Water | I | 8760 |  |  |  | PM2.5 Filterable | CAP |  | 0.6969 | TON |  |  |  |  | Other Emission Factor (pre-control) plus Control Efficiency | Filterable PM is the same as total PM as there is no condensable PM | 2023GADNR | 2023GADNR
13045 | Carroll | 948011 | 4500008 | 30119CPPRDCENTR | Southwire Company -Carrollton | 331420 | Copper Rolling, Drawing, Extruding, and Alloying |  | 33.5602 | -85.0674 | OP | 2023 | P326 | Other process equipment | MC Extrusion Line P326 |  |  |  | OP | 2023 | P326 | 39999999 | Industrial Processes - NEC | MC Extrusion Line P326 |  | OP | 2023 | 383 | TON | Plastic | I | 5 |  |  |  | PM10 Primary (Filt + Cond) | CAP |  | 0.00632 | TON | 0.033 | LB | TON | Permit Limit for pellet hoppers | Site-Specific Emission Factor (no Control Efficiency used) |  | 2023GADNR | 2023GADNR
13045 | Carroll | 948011 | 4500008 | 30119CPPRDCENTR | Southwire Company -Carrollton | 331420 | Copper Rolling, Drawing, Extruding, and Alloying |  | 33.5602 | -85.0674 | OP | 2023 | P326 | Other process equipment | MC Extrusion Line P326 |  |  |  | OP | 2023 | P326 | 39999999 | Industrial Processes - NEC | MC Extrusion Line P326 |  | OP | 2023 | 383 | TON | Plastic | I | 5 |  |  |  | PM2.5 Primary (Filt + Cond) | CAP |  | 0.00632 | TON | 0.033 | LB | TON | Permit Limit for pellet hoppers | Site-Specific Emission Factor (no Control Efficiency used) |  | 2023GADNR | 2023GADNR
13045 | Carroll | 948011 | 4500008 | 30119CPPRDCENTR | Southwire Company -Carrollton | 331420 | Copper Rolling, Drawing, Extruding, and Alloying |  | 33.5602 | -85.0674 | OP | 2023 | P326 | Other process equipment | MC Extrusion Line P326 |  |  |  | OP | 2023 | P326 | 39999999 | Industrial Processes - NEC | MC Extrusion Line P326 |  | OP | 2023 | 383 | TON | Plastic | I | 5 |  |  |  | Volatile Organic Compounds | CAP |  | 0.019054 | TON | 0.0995 | LB | TON | Permit Limit for PVC, Nylon, and PE Extrusion | Site-Specific Emission Factor (no Control Efficiency used) |  | 2023GADNR | 2023GADNR
13045 | Carroll | 948011 | 4500008 | 30119CPPRDCENTR | Southwire Company -Carrollton | 331420 | Copper Rolling, Drawing, Extruding, and Alloying |  | 33.5602 | -85.0674 | OP | 2023 | P326 | Other process equipment | MC Extrusion Line P326 |  |  |  | OP | 2023 | P326 | 39999999 | Industrial Processes - NEC | MC Extrusion Line P326 |  | OP | 2023 | 383 | TON | Plastic | I | 5 |  |  |  | PM10 Filterable | CAP |  | 0.00632 | TON | 0.033 | LB | TON | Permit Limit for pellet hoppers | Site-Specific Emission Factor (no Control Efficiency used) | Filterable PM is the same as total PM as there is no condensable PM | 2023GADNR | 2023GADNR
13045 | Carroll | 948011 | 4500008 | 30119CPPRDCENTR | Southwire Company -Carrollton | 331420 | Copper Rolling, Drawing, Extruding, and Alloying |  | 33.5602 | -85.0674 | OP | 2023 | P326 | Other process equipment | MC Extrusion Line P326 |  |  |  | OP | 2023 | P326 | 39999999 | Industrial Processes - NEC | MC Extrusion Line P326 |  | OP | 2023 | 383 | TON | Plastic | I | 5 |  |  |  | PM2.5 Filterable | CAP |  | 0.00632 | TON | 0.033 | LB | TON | Permit Limit for pellet hoppers | Site-Specific Emission Factor (no Control Efficiency used) | Filterable PM is the same as total PM as there is no condensable PM | 2023GADNR | 2023GADNR
13045 | Carroll | 948011 | 4500008 | 30119CPPRDCENTR | Southwire Company -Carrollton | 331420 | Copper Rolling, Drawing, Extruding, and Alloying |  | 33.5602 | -85.0674 | OP | 2023 | P776 | Furnace | UPP Annealing Furnace P776 | 500 | KW |  | OP | 2023 | P776 | 39999999 | Industrial Processes - NEC | UPP Annealing Furnace P776 - Process |  | OP | 2023 | 15332 | TON | Product | O | 4674 |  |  |  | PM10 Primary (Filt + Cond) | CAP |  | 0.02576 | TON | 0.00336 | LB | TON | 1994 testing of the 11-hour annealing oven (1080-01). | Site-Specific Emission Factor (no Control Efficiency used) |  | 2023GADNR | 2023GADNR
13045 | Carroll | 948011 | 4500008 | 30119CPPRDCENTR | Southwire Company -Carrollton | 331420 | Copper Rolling, Drawing, Extruding, and Alloying |  | 33.5602 | -85.0674 | OP | 2023 | P776 | Furnace | UPP Annealing Furnace P776 | 500 | KW |  | OP | 2023 | P776 | 39999999 | Industrial Processes - NEC | UPP Annealing Furnace P776 - Process |  | OP | 2023 | 15332 | TON | Product | O | 4674 |  |  |  | PM2.5 Primary (Filt + Cond) | CAP |  | 0.02576 | TON | 0.00336 | LB | TON | 1994 testing of the 11-hour annealing oven (1080-01). | Site-Specific Emission Factor (no Control Efficiency used) |  | 2023GADNR | 2023GADNR
13045 | Carroll | 948011 | 4500008 | 30119CPPRDCENTR | Southwire Company -Carrollton | 331420 | Copper Rolling, Drawing, Extruding, and Alloying |  | 33.5602 | -85.0674 | OP | 2023 | P776 | Furnace | UPP Annealing Furnace P776 | 500 | KW |  | OP | 2023 | P776 | 39999999 | Industrial Processes - NEC | UPP Annealing Furnace P776 - Process |  | OP | 2023 | 15332 | TON | Product | O | 4674 |  |  |  | Volatile Organic Compounds | CAP |  | 1.1192 | TON | 0.146 | LB | TON | 1994 testing of the 11-hour annealing oven (1080-01). | Site-Specific Emission Factor (no Control Efficiency used) |  | 2023GADNR | 2023GADNR
13045 | Carroll | 948011 | 4500008 | 30119CPPRDCENTR | Southwire Company -Carrollton | 331420 | Copper Rolling, Drawing, Extruding, and Alloying |  | 33.5602 | -85.0674 | OP | 2023 | P776 | Furnace | UPP Annealing Furnace P776 | 500 | KW |  | OP | 2023 | P776 | 39999999 | Industrial Processes - NEC | UPP Annealing Furnace P776 - Process |  | OP | 2023 | 15332 | TON | Product | O | 4674 |  |  |  | PM10 Filterable | CAP |  | 0.02576 | TON | 0.00336 | LB | TON | 1994 testing of the 11-hour annealing oven (1080-01). | Site-Specific Emission Factor (no Control Efficiency used) | Filterable PM is the same as total PM as there is no condensable PM | 2023GADNR | 2023GADNR
13045 | Carroll | 948011 | 4500008 | 30119CPPRDCENTR | Southwire Company -Carrollton | 331420 | Copper Rolling, Drawing, Extruding, and Alloying |  | 33.5602 | -85.0674 | OP | 2023 | P776 | Furnace | UPP Annealing Furnace P776 | 500 | KW |  | OP | 2023 | P776 | 39999999 | Industrial Processes - NEC | UPP Annealing Furnace P776 - Process |  | OP | 2023 | 15332 | TON | Product | O | 4674 |  |  |  | PM2.5 Filterable | CAP |  | 0.02576 | TON | 0.00336 | LB | TON | 1994 testing of the 11-hour annealing oven (1080-01). | Site-Specific Emission Factor (no Control Efficiency used) | Filterable PM is the same as total PM as there is no condensable PM | 2023GADNR | 2023GADNR
13045 | Carroll | 948011 | 4500008 | 30119CPPRDCENTR | Southwire Company -Carrollton | 331420 | Copper Rolling, Drawing, Extruding, and Alloying |  | 33.5602 | -85.0674 | OP | 2023 | P776 | Furnace | UPP Annealing Furnace P776 | 500 | KW |  | OP | 2023 | P776NG | 39900601 | Industrial Processes - NEC | UPP Annealing Furnace P776 - Natural Gas |  | OP | 2023 | 26.4578 | E6FT3S | Natural Gas | O | 4674 |  |  |  | Carbon Monoxide | CAP |  | 1.1112 | TON | 84 | LB | E6FT3S | AP-42 Emission Factor for natural gas | Other Emission Factor (no Control Efficiency used) |  | 2023GADNR | 2023GADNR
13045 | Carroll | 948011 | 4500008 | 30119CPPRDCENTR | Southwire Company -Carrollton | 331420 | Copper Rolling, Drawing, Extruding, and Alloying |  | 33.5602 | -85.0674 | OP | 2023 | P776 | Furnace | UPP Annealing Furnace P776 | 500 | KW |  | OP | 2023 | P776NG | 39900601 | Industrial Processes - NEC | UPP Annealing Furnace P776 - Natural Gas |  | OP | 2023 | 26.4578 | E6FT3S | Natural Gas | O | 4674 |  |  |  | Nitrogen Oxides | CAP |  | 1.3229 | TON | 100 | LB | E6FT3S | AP-42 Emission Factor for natural gas | Other Emission Factor (no Control Efficiency used) |  | 2023GADNR | 2023GADNR
13045 | Carroll | 948011 | 4500008 | 30119CPPRDCENTR | Southwire Company -Carrollton | 331420 | Copper Rolling, Drawing, Extruding, and Alloying |  | 33.5602 | -85.0674 | OP | 2023 | P776 | Furnace | UPP Annealing Furnace P776 | 500 | KW |  | OP | 2023 | P776NG | 39900601 | Industrial Processes - NEC | UPP Annealing Furnace P776 - Natural Gas |  | OP | 2023 | 26.4578 | E6FT3S | Natural Gas | O | 4674 |  |  |  | Sulfur Dioxide | CAP |  | 0.007937 | TON | 0.6 | LB | E6FT3S | AP-42 Emission Factor for natural gas | Other Emission Factor (no Control Efficiency used) |  | 2023GADNR | 2023GADNR
13045 | Carroll | 948011 | 4500008 | 30119CPPRDCENTR | Southwire Company -Carrollton | 331420 | Copper Rolling, Drawing, Extruding, and Alloying |  | 33.5602 | -85.0674 | OP | 2023 | P776 | Furnace | UPP Annealing Furnace P776 | 500 | KW |  | OP | 2023 | P776NG | 39900601 | Industrial Processes - NEC | UPP Annealing Furnace P776 - Natural Gas |  | OP | 2023 | 26.4578 | E6FT3S | Natural Gas | O | 4674 |  |  |  | PM10 Primary (Filt + Cond) | CAP |  | 0.10054 | TON | 7.6 | LB | E6FT3S | AP-42 Emission Factor for natural gas | Other Emission Factor (no Control Efficiency used) |  | 2023GADNR | 2023GADNR
13045 | Carroll | 948011 | 4500008 | 30119CPPRDCENTR | Southwire Company -Carrollton | 331420 | Copper Rolling, Drawing, Extruding, and Alloying |  | 33.5602 | -85.0674 | OP | 2023 | P776 | Furnace | UPP Annealing Furnace P776 | 500 | KW |  | OP | 2023 | P776NG | 39900601 | Industrial Processes - NEC | UPP Annealing Furnace P776 - Natural Gas |  | OP | 2023 | 26.4578 | E6FT3S | Natural Gas | O | 4674 |  |  |  | PM2.5 Primary (Filt + Cond) | CAP |  | 0.10054 | TON | 7.6 | LB | E6FT3S | AP-42 Emission Factor for natural gas | Other Emission Factor (no Control Efficiency used) |  | 2023GADNR | 2023GADNR
13045 | Carroll | 948011 | 4500008 | 30119CPPRDCENTR | Southwire Company -Carrollton | 331420 | Copper Rolling, Drawing, Extruding, and Alloying |  | 33.5602 | -85.0674 | OP | 2023 | P776 | Furnace | UPP Annealing Furnace P776 | 500 | KW |  | OP | 2023 | P776NG | 39900601 | Industrial Processes - NEC | UPP Annealing Furnace P776 - Natural Gas |  | OP | 2023 | 26.4578 | E6FT3S | Natural Gas | O | 4674 |  |  |  | Volatile Organic Compounds | CAP |  | 0.072758 | TON | 5.5 | LB | E6FT3S | AP-42 Emission Factor for natural gas | Other Emission Factor (no Control Efficiency used) |  | 2023GADNR | 2023GADNR
13045 | Carroll | 948011 | 4500008 | 30119CPPRDCENTR | Southwire Company -Carrollton | 331420 | Copper Rolling, Drawing, Extruding, and Alloying |  | 33.5602 | -85.0674 | OP | 2023 | P776 | Furnace | UPP Annealing Furnace P776 | 500 | KW |  | OP | 2023 | P776NG | 39900601 | Industrial Processes - NEC | UPP Annealing Furnace P776 - Natural Gas |  | OP | 2023 | 26.4578 | E6FT3S | Natural Gas | O | 4674 |  |  |  | PM10 Filterable | CAP |  | 0.025135 | TON | 1.9 | LB | E6FT3S | AP-42 Emission Factor for natural gas | Other Emission Factor (no Control Efficiency used) | AP-42 Text: Section 1.4, Table 2 | 2023GADNR | 2023GADNR
13045 | Carroll | 948011 | 4500008 | 30119CPPRDCENTR | Southwire Company -Carrollton | 331420 | Copper Rolling, Drawing, Extruding, and Alloying |  | 33.5602 | -85.0674 | OP | 2023 | P776 | Furnace | UPP Annealing Furnace P776 | 500 | KW |  | OP | 2023 | P776NG | 39900601 | Industrial Processes - NEC | UPP Annealing Furnace P776 - Natural Gas |  | OP | 2023 | 26.4578 | E6FT3S | Natural Gas | O | 4674 |  |  |  | PM2.5 Filterable | CAP |  | 0.025135 | TON | 1.9 | LB | E6FT3S | AP-42 Emission Factor for natural gas | Other Emission Factor (no Control Efficiency used) | AP-42 Text: Section 1.4, Table 2 | 2023GADNR | 2023GADNR
13045 | Carroll | 948011 | 4500008 | 30119CPPRDCENTR | Southwire Company -Carrollton | 331420 | Copper Rolling, Drawing, Extruding, and Alloying |  | 33.5602 | -85.0674 | OP | 2023 | P634 | Other process equipment | BWP Extrusion Line P634 |  |  |  | OP | 2023 | P634 | 39999999 | Industrial Processes - NEC | BWP Extrusion Line P634 |  | OP | 2023 | 1873 | TON | Plastic | O | 750 |  |  |  | PM10 Primary (Filt + Cond) | CAP |  | 0.030905 | TON | 0.033 | LB | TON | Permit Limit for pellet hoppers | Site-Specific Emission Factor (no Control Efficiency used) |  | 2023GADNR | 2023GADNR
13045 | Carroll | 948011 | 4500008 | 30119CPPRDCENTR | Southwire Company -Carrollton | 331420 | Copper Rolling, Drawing, Extruding, and Alloying |  | 33.5602 | -85.0674 | OP | 2023 | P634 | Other process equipment | BWP Extrusion Line P634 |  |  |  | OP | 2023 | P634 | 39999999 | Industrial Processes - NEC | BWP Extrusion Line P634 |  | OP | 2023 | 1873 | TON | Plastic | O | 750 |  |  |  | PM2.5 Primary (Filt + Cond) | CAP |  | 0.030905 | TON | 0.033 | LB | TON | Permit Limit for pellet hoppers | Site-Specific Emission Factor (no Control Efficiency used) |  | 2023GADNR | 2023GADNR
13045 | Carroll | 948011 | 4500008 | 30119CPPRDCENTR | Southwire Company -Carrollton | 331420 | Copper Rolling, Drawing, Extruding, and Alloying |  | 33.5602 | -85.0674 | OP | 2023 | P634 | Other process equipment | BWP Extrusion Line P634 |  |  |  | OP | 2023 | P634 | 39999999 | Industrial Processes - NEC | BWP Extrusion Line P634 |  | OP | 2023 | 1873 | TON | Plastic | O | 750 |  |  |  | Volatile Organic Compounds | CAP |  | 0.093182 | TON | 0.0995 | LB | TON | Permit Limit for PVC, Nylon, and PE Extrusion | Site-Specific Emission Factor (no Control Efficiency used) |  | 2023GADNR | 2023GADNR
13045 | Carroll | 948011 | 4500008 | 30119CPPRDCENTR | Southwire Company -Carrollton | 331420 | Copper Rolling, Drawing, Extruding, and Alloying |  | 33.5602 | -85.0674 | OP | 2023 | P634 | Other process equipment | BWP Extrusion Line P634 |  |  |  | OP | 2023 | P634 | 39999999 | Industrial Processes - NEC | BWP Extrusion Line P634 |  | OP | 2023 | 1873 | TON | Plastic | O | 750 |  |  |  | PM10 Filterable | CAP |  | 0.030905 | TON | 0.033 | LB | TON | Permit Limit for pellet hoppers | Site-Specific Emission Factor (no Control Efficiency used) | Filterable PM is the same as total PM as there is no condensable PM | 2023GADNR | 2023GADNR
13045 | Carroll | 948011 | 4500008 | 30119CPPRDCENTR | Southwire Company -Carrollton | 331420 | Copper Rolling, Drawing, Extruding, and Alloying |  | 33.5602 | -85.0674 | OP | 2023 | P634 | Other process equipment | BWP Extrusion Line P634 |  |  |  | OP | 2023 | P634 | 39999999 | Industrial Processes - NEC | BWP Extrusion Line P634 |  | OP | 2023 | 1873 | TON | Plastic | O | 750 |  |  |  | PM2.5 Filterable | CAP |  | 0.030905 | TON | 0.033 | LB | TON | Permit Limit for pellet hoppers | Site-Specific Emission Factor (no Control Efficiency used) | Filterable PM is the same as total PM as there is no condensable PM | 2023GADNR | 2023GADNR
13045 | Carroll | 948011 | 4500008 | 30119CPPRDCENTR | Southwire Company -Carrollton | 331420 | Copper Rolling, Drawing, Extruding, and Alloying |  | 33.5602 | -85.0674 | OP | 2023 | P761 | Silo | UPP Pellet Silo P761 | 1550 | HP |  | OP | 2023 | P761 | 39999999 | Industrial Processes - NEC | UPP Pellet Silo P761 |  | OP | 2023 | 1173 | TON | Pellets | O | 5 |  |  |  | PM10 Primary (Filt + Cond) | CAP |  | 0.04692 | TON | 0.08 | LB | TON | Permit Limit for Silos | Site-Specific Emission Factor (no Control Efficiency used) |  | 2023GADNR | 2023GADNR
13045 | Carroll | 948011 | 4500008 | 30119CPPRDCENTR | Southwire Company -Carrollton | 331420 | Copper Rolling, Drawing, Extruding, and Alloying |  | 33.5602 | -85.0674 | OP | 2023 | P761 | Silo | UPP Pellet Silo P761 | 1550 | HP |  | OP | 2023 | P761 | 39999999 | Industrial Processes - NEC | UPP Pellet Silo P761 |  | OP | 2023 | 1173 | TON | Pellets | O | 5 |  |  |  | PM2.5 Primary (Filt + Cond) | CAP |  | 0.04692 | TON | 0.08 | LB | TON | Permit Limit for Silos | Site-Specific Emission Factor (no Control Efficiency used) |  | 2023GADNR | 2023GADNR
13045 | Carroll | 948011 | 4500008 | 30119CPPRDCENTR | Southwire Company -Carrollton | 331420 | Copper Rolling, Drawing, Extruding, and Alloying |  | 33.5602 | -85.0674 | OP | 2023 | P761 | Silo | UPP Pellet Silo P761 | 1550 | HP |  | OP | 2023 | P761 | 39999999 | Industrial Processes - NEC | UPP Pellet Silo P761 |  | OP | 2023 | 1173 | TON | Pellets | O | 5 |  |  |  | PM10 Filterable | CAP |  | 0.04692 | TON | 0.08 | LB | TON | Permit Limit for Silos | Site-Specific Emission Factor (no Control Efficiency used) | Filterable PM is the same as total PM as there is no condensable PM | 2023GADNR | 2023GADNR
13045 | Carroll | 948011 | 4500008 | 30119CPPRDCENTR | Southwire Company -Carrollton | 331420 | Copper Rolling, Drawing, Extruding, and Alloying |  | 33.5602 | -85.0674 | OP | 2023 | P761 | Silo | UPP Pellet Silo P761 | 1550 | HP |  | OP | 2023 | P761 | 39999999 | Industrial Processes - NEC | UPP Pellet Silo P761 |  | OP | 2023 | 1173 | TON | Pellets | O | 5 |  |  |  | PM2.5 Filterable | CAP |  | 0.04692 | TON | 0.08 | LB | TON | Permit Limit for Silos | Site-Specific Emission Factor (no Control Efficiency used) | Filterable PM is the same as total PM as there is no condensable PM | 2023GADNR | 2023GADNR
13045 | Carroll | 948011 | 4500008 | 30119CPPRDCENTR | Southwire Company -Carrollton | 331420 | Copper Rolling, Drawing, Extruding, and Alloying |  | 33.5602 | -85.0674 | OP | 2023 | 750-08 | Other process equipment | BWP Extrusion Line P112 |  |  |  | OP | 2023 | 750-08 | 39999999 | Industrial Processes - NEC | BWP Extrusion Line P112 |  | OP | 2023 | 1226 | TON | Plastic | O | 10 |  |  |  | PM10 Primary (Filt + Cond) | CAP |  | 0.020229 | TON | 0.033 | LB | TON | Permit Limit for pellet hoppers | Site-Specific Emission Factor (no Control Efficiency used) |  | 2023GADNR | 2023GADNR
13045 | Carroll | 948011 | 4500008 | 30119CPPRDCENTR | Southwire Company -Carrollton | 331420 | Copper Rolling, Drawing, Extruding, and Alloying |  | 33.5602 | -85.0674 | OP | 2023 | 750-08 | Other process equipment | BWP Extrusion Line P112 |  |  |  | OP | 2023 | 750-08 | 39999999 | Industrial Processes - NEC | BWP Extrusion Line P112 |  | OP | 2023 | 1226 | TON | Plastic | O | 10 |  |  |  | PM2.5 Primary (Filt + Cond) | CAP |  | 0.020229 | TON | 0.033 | LB | TON | Permit Limit for pellet hoppers | Site-Specific Emission Factor (no Control Efficiency used) |  | 2023GADNR | 2023GADNR
13045 | Carroll | 948011 | 4500008 | 30119CPPRDCENTR | Southwire Company -Carrollton | 331420 | Copper Rolling, Drawing, Extruding, and Alloying |  | 33.5602 | -85.0674 | OP | 2023 | 750-08 | Other process equipment | BWP Extrusion Line P112 |  |  |  | OP | 2023 | 750-08 | 39999999 | Industrial Processes - NEC | BWP Extrusion Line P112 |  | OP | 2023 | 1226 | TON | Plastic | O | 10 |  |  |  | Volatile Organic Compounds | CAP |  | 0.060994 | TON | 0.0995 | LB | TON | Permit Limit for PVC, Nylon, and PE Extrusion | Site-Specific Emission Factor (no Control Efficiency used) |  | 2023GADNR | 2023GADNR
13045 | Carroll | 948011 | 4500008 | 30119CPPRDCENTR | Southwire Company -Carrollton | 331420 | Copper Rolling, Drawing, Extruding, and Alloying |  | 33.5602 | -85.0674 | OP | 2023 | 750-08 | Other process equipment | BWP Extrusion Line P112 |  |  |  | OP | 2023 | 750-08 | 39999999 | Industrial Processes - NEC | BWP Extrusion Line P112 |  | OP | 2023 | 1226 | TON | Plastic | O | 10 |  |  |  | PM10 Filterable | CAP |  | 0.020229 | TON | 0.033 | LB | TON | Permit Limit for pellet hoppers | Site-Specific Emission Factor (no Control Efficiency used) | Filterable PM is the same as total PM as there is no condensable PM | 2023GADNR | 2023GADNR
13045 | Carroll | 948011 | 4500008 | 30119CPPRDCENTR | Southwire Company -Carrollton | 331420 | Copper Rolling, Drawing, Extruding, and Alloying |  | 33.5602 | -85.0674 | OP | 2023 | 750-08 | Other process equipment | BWP Extrusion Line P112 |  |  |  | OP | 2023 | 750-08 | 39999999 | Industrial Processes - NEC | BWP Extrusion Line P112 |  | OP | 2023 | 1226 | TON | Plastic | O | 10 |  |  |  | PM2.5 Filterable | CAP |  | 0.020229 | TON | 0.033 | LB | TON | Permit Limit for pellet hoppers | Site-Specific Emission Factor (no Control Efficiency used) | Filterable PM is the same as total PM as there is no condensable PM | 2023GADNR | 2023GADNR
13045 | Carroll | 948011 | 4500008 | 30119CPPRDCENTR | Southwire Company -Carrollton | 331420 | Copper Rolling, Drawing, Extruding, and Alloying |  | 33.5602 | -85.0674 | OP | 2023 | 750-04 | Other process equipment | BWP Extrusion Line P113 |  |  |  | OP | 2023 | 750-04 | 39999999 | Industrial Processes - NEC | BWP Extrusion Line P113 |  | OP | 2023 | 1913 | TON | Plastic | O | 120 |  |  |  | PM10 Primary (Filt + Cond) | CAP |  | 0.031565 | TON | 0.033 | LB | TON | Permit Limit for pellet hoppers | Site-Specific Emission Factor (no Control Efficiency used) |  | 2023GADNR | 2023GADNR
13045 | Carroll | 948011 | 4500008 | 30119CPPRDCENTR | Southwire Company -Carrollton | 331420 | Copper Rolling, Drawing, Extruding, and Alloying |  | 33.5602 | -85.0674 | OP | 2023 | 750-04 | Other process equipment | BWP Extrusion Line P113 |  |  |  | OP | 2023 | 750-04 | 39999999 | Industrial Processes - NEC | BWP Extrusion Line P113 |  | OP | 2023 | 1913 | TON | Plastic | O | 120 |  |  |  | PM2.5 Primary (Filt + Cond) | CAP |  | 0.031565 | TON | 0.033 | LB | TON | Permit Limit for pellet hoppers | Site-Specific Emission Factor (no Control Efficiency used) |  | 2023GADNR | 2023GADNR
13045 | Carroll | 948011 | 4500008 | 30119CPPRDCENTR | Southwire Company -Carrollton | 331420 | Copper Rolling, Drawing, Extruding, and Alloying |  | 33.5602 | -85.0674 | OP | 2023 | 750-04 | Other process equipment | BWP Extrusion Line P113 |  |  |  | OP | 2023 | 750-04 | 39999999 | Industrial Processes - NEC | BWP Extrusion Line P113 |  | OP | 2023 | 1913 | TON | Plastic | O | 120 |  |  |  | Volatile Organic Compounds | CAP |  | 0.095172 | TON | 0.0995 | LB | TON | Permit Limit for PVC, Nylon, and PE Extrusion | Site-Specific Emission Factor (no Control Efficiency used) |  | 2023GADNR | 2023GADNR
13045 | Carroll | 948011 | 4500008 | 30119CPPRDCENTR | Southwire Company -Carrollton | 331420 | Copper Rolling, Drawing, Extruding, and Alloying |  | 33.5602 | -85.0674 | OP | 2023 | 750-04 | Other process equipment | BWP Extrusion Line P113 |  |  |  | OP | 2023 | 750-04 | 39999999 | Industrial Processes - NEC | BWP Extrusion Line P113 |  | OP | 2023 | 1913 | TON | Plastic | O | 120 |  |  |  | PM10 Filterable | CAP |  | 0.031565 | TON | 0.033 | LB | TON | Permit Limit for pellet hoppers | Site-Specific Emission Factor (no Control Efficiency used) | Filterable PM is the same as total PM as there is no condensable PM | 2023GADNR | 2023GADNR
13045 | Carroll | 948011 | 4500008 | 30119CPPRDCENTR | Southwire Company -Carrollton | 331420 | Copper Rolling, Drawing, Extruding, and Alloying |  | 33.5602 | -85.0674 | OP | 2023 | 750-04 | Other process equipment | BWP Extrusion Line P113 |  |  |  | OP | 2023 | 750-04 | 39999999 | Industrial Processes - NEC | BWP Extrusion Line P113 |  | OP | 2023 | 1913 | TON | Plastic | O | 120 |  |  |  | PM2.5 Filterable | CAP |  | 0.031565 | TON | 0.033 | LB | TON | Permit Limit for pellet hoppers | Site-Specific Emission Factor (no Control Efficiency used) | Filterable PM is the same as total PM as there is no condensable PM | 2023GADNR | 2023GADNR
13045 | Carroll | 948011 | 4500008 | 30119CPPRDCENTR | Southwire Company -Carrollton | 331420 | Copper Rolling, Drawing, Extruding, and Alloying |  | 33.5602 | -85.0674 | OP | 2023 | P637 | Other process equipment | BWP Extrusion Line P637 |  |  |  | OP | 2023 | P637 | 39999999 | Industrial Processes - NEC | BWP Extrusion Line P637 |  | OP | 2023 | 2352 | TON | Plastic | O | 1560 |  |  |  | PM10 Primary (Filt + Cond) | CAP |  | 0.038808 | TON | 0.033 | LB | TON | Permit Limit for pellet hoppers | Site-Specific Emission Factor (no Control Efficiency used) |  | 2023GADNR | 2023GADNR
13045 | Carroll | 948011 | 4500008 | 30119CPPRDCENTR | Southwire Company -Carrollton | 331420 | Copper Rolling, Drawing, Extruding, and Alloying |  | 33.5602 | -85.0674 | OP | 2023 | P637 | Other process equipment | BWP Extrusion Line P637 |  |  |  | OP | 2023 | P637 | 39999999 | Industrial Processes - NEC | BWP Extrusion Line P637 |  | OP | 2023 | 2352 | TON | Plastic | O | 1560 |  |  |  | PM2.5 Primary (Filt + Cond) | CAP |  | 0.038808 | TON | 0.033 | LB | TON | Permit Limit for pellet hoppers | Site-Specific Emission Factor (no Control Efficiency used) |  | 2023GADNR | 2023GADNR
13045 | Carroll | 948011 | 4500008 | 30119CPPRDCENTR | Southwire Company -Carrollton | 331420 | Copper Rolling, Drawing, Extruding, and Alloying |  | 33.5602 | -85.0674 | OP | 2023 | P637 | Other process equipment | BWP Extrusion Line P637 |  |  |  | OP | 2023 | P637 | 39999999 | Industrial Processes - NEC | BWP Extrusion Line P637 |  | OP | 2023 | 2352 | TON | Plastic | O | 1560 |  |  |  | Volatile Organic Compounds | CAP |  | 0.11701 | TON | 0.0995 | LB | TON | Permit Limit for PVC, Nylon, and PE Extrusion | Site-Specific Emission Factor (no Control Efficiency used) |  | 2023GADNR | 2023GADNR
13045 | Carroll | 948011 | 4500008 | 30119CPPRDCENTR | Southwire Company -Carrollton | 331420 | Copper Rolling, Drawing, Extruding, and Alloying |  | 33.5602 | -85.0674 | OP | 2023 | P637 | Other process equipment | BWP Extrusion Line P637 |  |  |  | OP | 2023 | P637 | 39999999 | Industrial Processes - NEC | BWP Extrusion Line P637 |  | OP | 2023 | 2352 | TON | Plastic | O | 1560 |  |  |  | PM10 Filterable | CAP |  | 0.038808 | TON | 0.033 | LB | TON | Permit Limit for pellet hoppers | Site-Specific Emission Factor (no Control Efficiency used) | Filterable PM is the same as total PM as there is no condensable PM | 2023GADNR | 2023GADNR
13045 | Carroll | 948011 | 4500008 | 30119CPPRDCENTR | Southwire Company -Carrollton | 331420 | Copper Rolling, Drawing, Extruding, and Alloying |  | 33.5602 | -85.0674 | OP | 2023 | P637 | Other process equipment | BWP Extrusion Line P637 |  |  |  | OP | 2023 | P637 | 39999999 | Industrial Processes - NEC | BWP Extrusion Line P637 |  | OP | 2023 | 2352 | TON | Plastic | O | 1560 |  |  |  | PM2.5 Filterable | CAP |  | 0.038808 | TON | 0.033 | LB | TON | Permit Limit for pellet hoppers | Site-Specific Emission Factor (no Control Efficiency used) | Filterable PM is the same as total PM as there is no condensable PM | 2023GADNR | 2023GADNR
13045 | Carroll | 948011 | 4500008 | 30119CPPRDCENTR | Southwire Company -Carrollton | 331420 | Copper Rolling, Drawing, Extruding, and Alloying |  | 33.5602 | -85.0674 | OP | 2023 | 350-02 | Other process equipment | BWP Drawing Machine |  |  |  | OP | 2023 | 350-02 | 39999999 | Industrial Processes - NEC | BWP Drawing Machine 350-02 |  | OP | 2023 | 2515 | TON | Metal | O | 10 |  |  |  | PM10 Primary (Filt + Cond) | CAP |  | 0.02701 | TON | 0.02148 | LB | TON | Permit Limit for drawing machines | Site-Specific Emission Factor (no Control Efficiency used) |  | 2023GADNR | 2023GADNR
13045 | Carroll | 948011 | 4500008 | 30119CPPRDCENTR | Southwire Company -Carrollton | 331420 | Copper Rolling, Drawing, Extruding, and Alloying |  | 33.5602 | -85.0674 | OP | 2023 | 350-02 | Other process equipment | BWP Drawing Machine |  |  |  | OP | 2023 | 350-02 | 39999999 | Industrial Processes - NEC | BWP Drawing Machine 350-02 |  | OP | 2023 | 2515 | TON | Metal | O | 10 |  |  |  | PM2.5 Primary (Filt + Cond) | CAP |  | 0.02701 | TON | 0.02148 | LB | TON | Permit Limit for drawing machines | Site-Specific Emission Factor (no Control Efficiency used) |  | 2023GADNR | 2023GADNR
13045 | Carroll | 948011 | 4500008 | 30119CPPRDCENTR | Southwire Company -Carrollton | 331420 | Copper Rolling, Drawing, Extruding, and Alloying |  | 33.5602 | -85.0674 | OP | 2023 | 350-02 | Other process equipment | BWP Drawing Machine |  |  |  | OP | 2023 | 350-02 | 39999999 | Industrial Processes - NEC | BWP Drawing Machine 350-02 |  | OP | 2023 | 2515 | TON | Metal | O | 10 |  |  |  | Volatile Organic Compounds | CAP |  | 0.0496 | TON | 0.03944 | LB | TON | Permit Limit for drawing machines | Site-Specific Emission Factor (no Control Efficiency used) |  | 2023GADNR | 2023GADNR
13045 | Carroll | 948011 | 4500008 | 30119CPPRDCENTR | Southwire Company -Carrollton | 331420 | Copper Rolling, Drawing, Extruding, and Alloying |  | 33.5602 | -85.0674 | OP | 2023 | 350-02 | Other process equipment | BWP Drawing Machine |  |  |  | OP | 2023 | 350-02 | 39999999 | Industrial Processes - NEC | BWP Drawing Machine 350-02 |  | OP | 2023 | 2515 | TON | Metal | O | 10 |  |  |  | PM10 Filterable | CAP |  | 0.02701 | TON | 0.02148 | LB | TON | Permit Limit for drawing machines | Site-Specific Emission Factor (no Control Efficiency used) | Filterable PM is the same as total PM as there is no condensable PM | 2023GADNR | 2023GADNR
13045 | Carroll | 948011 | 4500008 | 30119CPPRDCENTR | Southwire Company -Carrollton | 331420 | Copper Rolling, Drawing, Extruding, and Alloying |  | 33.5602 | -85.0674 | OP | 2023 | 350-02 | Other process equipment | BWP Drawing Machine |  |  |  | OP | 2023 | 350-02 | 39999999 | Industrial Processes - NEC | BWP Drawing Machine 350-02 |  | OP | 2023 | 2515 | TON | Metal | O | 10 |  |  |  | PM2.5 Filterable | CAP |  | 0.02701 | TON | 0.02148 | LB | TON | Permit Limit for drawing machines | Site-Specific Emission Factor (no Control Efficiency used) | Filterable PM is the same as total PM as there is no condensable PM | 2023GADNR | 2023GADNR
13045 | Carroll | 948011 | 4500008 | 30119CPPRDCENTR | Southwire Company -Carrollton | 331420 | Copper Rolling, Drawing, Extruding, and Alloying |  | 33.5602 | -85.0674 | OP | 2023 | SS-125 | Silo | BWP Silo SS-125 |  |  |  | OP | 2023 | SS-125 | 39999999 | Industrial Processes - NEC | BWP Silo SS-125 |  | OP | 2023 | 10772 | TON | Raw Material | I | 2800 |  |  |  | PM10 Primary (Filt + Cond) | CAP |  | 0.43088 | TON | 0.08 | LB | TON | Permit Limit for Silos | Site-Specific Emission Factor (no Control Efficiency used) |  | 2023GADNR | 2023GADNR
13045 | Carroll | 948011 | 4500008 | 30119CPPRDCENTR | Southwire Company -Carrollton | 331420 | Copper Rolling, Drawing, Extruding, and Alloying |  | 33.5602 | -85.0674 | OP | 2023 | SS-125 | Silo | BWP Silo SS-125 |  |  |  | OP | 2023 | SS-125 | 39999999 | Industrial Processes - NEC | BWP Silo SS-125 |  | OP | 2023 | 10772 | TON | Raw Material | I | 2800 |  |  |  | PM2.5 Primary (Filt + Cond) | CAP |  | 0.43088 | TON | 0.08 | LB | TON | Permit Limit for Silos | Site-Specific Emission Factor (no Control Efficiency used) |  | 2023GADNR | 2023GADNR
13045 | Carroll | 948011 | 4500008 | 30119CPPRDCENTR | Southwire Company -Carrollton | 331420 | Copper Rolling, Drawing, Extruding, and Alloying |  | 33.5602 | -85.0674 | OP | 2023 | SS-125 | Silo | BWP Silo SS-125 |  |  |  | OP | 2023 | SS-125 | 39999999 | Industrial Processes - NEC | BWP Silo SS-125 |  | OP | 2023 | 10772 | TON | Raw Material | I | 2800 |  |  |  | PM10 Filterable | CAP |  | 0.43088 | TON | 0.08 | LB | TON | Permit Limit for Silos | Site-Specific Emission Factor (no Control Efficiency used) | Filterable PM is the same as total PM as there is no condensable PM | 2023GADNR | 2023GADNR
13045 | Carroll | 948011 | 4500008 | 30119CPPRDCENTR | Southwire Company -Carrollton | 331420 | Copper Rolling, Drawing, Extruding, and Alloying |  | 33.5602 | -85.0674 | OP | 2023 | SS-125 | Silo | BWP Silo SS-125 |  |  |  | OP | 2023 | SS-125 | 39999999 | Industrial Processes - NEC | BWP Silo SS-125 |  | OP | 2023 | 10772 | TON | Raw Material | I | 2800 |  |  |  | PM2.5 Filterable | CAP |  | 0.43088 | TON | 0.08 | LB | TON | Permit Limit for Silos | Site-Specific Emission Factor (no Control Efficiency used) | Filterable PM is the same as total PM as there is no condensable PM | 2023GADNR | 2023GADNR
13045 | Carroll | 948011 | 4500008 | 30119CPPRDCENTR | Southwire Company -Carrollton | 331420 | Copper Rolling, Drawing, Extruding, and Alloying |  | 33.5602 | -85.0674 | OP | 2023 | P157 | Other process equipment | BWP Extrusion Line P157 |  |  |  | OP | 2023 | P157 | 39999999 | Industrial Processes - NEC | BWP Extrusion Line P157 |  | OP | 2023 | 1033 | TON | Plastic | I | 10 |  |  |  | PM10 Primary (Filt + Cond) | CAP |  | 0.017045 | TON | 0.033 | LB | TON | Permit Limit for pellet hoppers | Site-Specific Emission Factor (no Control Efficiency used) |  | 2023GADNR | 2023GADNR
13045 | Carroll | 948011 | 4500008 | 30119CPPRDCENTR | Southwire Company -Carrollton | 331420 | Copper Rolling, Drawing, Extruding, and Alloying |  | 33.5602 | -85.0674 | OP | 2023 | P157 | Other process equipment | BWP Extrusion Line P157 |  |  |  | OP | 2023 | P157 | 39999999 | Industrial Processes - NEC | BWP Extrusion Line P157 |  | OP | 2023 | 1033 | TON | Plastic | I | 10 |  |  |  | PM2.5 Primary (Filt + Cond) | CAP |  | 0.017045 | TON | 0.033 | LB | TON | Permit Limit for pellet hoppers | Site-Specific Emission Factor (no Control Efficiency used) |  | 2023GADNR | 2023GADNR
13045 | Carroll | 948011 | 4500008 | 30119CPPRDCENTR | Southwire Company -Carrollton | 331420 | Copper Rolling, Drawing, Extruding, and Alloying |  | 33.5602 | -85.0674 | OP | 2023 | P157 | Other process equipment | BWP Extrusion Line P157 |  |  |  | OP | 2023 | P157 | 39999999 | Industrial Processes - NEC | BWP Extrusion Line P157 |  | OP | 2023 | 1033 | TON | Plastic | I | 10 |  |  |  | Volatile Organic Compounds | CAP |  | 0.051392 | TON | 0.0995 | LB | TON | Permit Limit for PVC, Nylon, and PE Extrusion | Site-Specific Emission Factor (no Control Efficiency used) |  | 2023GADNR | 2023GADNR
13045 | Carroll | 948011 | 4500008 | 30119CPPRDCENTR | Southwire Company -Carrollton | 331420 | Copper Rolling, Drawing, Extruding, and Alloying |  | 33.5602 | -85.0674 | OP | 2023 | P157 | Other process equipment | BWP Extrusion Line P157 |  |  |  | OP | 2023 | P157 | 39999999 | Industrial Processes - NEC | BWP Extrusion Line P157 |  | OP | 2023 | 1033 | TON | Plastic | I | 10 |  |  |  | PM10 Filterable | CAP |  | 0.017045 | TON | 0.033 | LB | TON | Permit Limit for pellet hoppers | Site-Specific Emission Factor (no Control Efficiency used) | Filterable PM is the same as total PM as there is no condensable PM | 2023GADNR | 2023GADNR
13045 | Carroll | 948011 | 4500008 | 30119CPPRDCENTR | Southwire Company -Carrollton | 331420 | Copper Rolling, Drawing, Extruding, and Alloying |  | 33.5602 | -85.0674 | OP | 2023 | P157 | Other process equipment | BWP Extrusion Line P157 |  |  |  | OP | 2023 | P157 | 39999999 | Industrial Processes - NEC | BWP Extrusion Line P157 |  | OP | 2023 | 1033 | TON | Plastic | I | 10 |  |  |  | PM2.5 Filterable | CAP |  | 0.017045 | TON | 0.033 | LB | TON | Permit Limit for pellet hoppers | Site-Specific Emission Factor (no Control Efficiency used) | Filterable PM is the same as total PM as there is no condensable PM | 2023GADNR | 2023GADNR
13045 | Carroll | 948011 | 4500008 | 30119CPPRDCENTR | Southwire Company -Carrollton | 331420 | Copper Rolling, Drawing, Extruding, and Alloying |  | 33.5602 | -85.0674 | OP | 2023 | P280 | Silo | UPP Pellet Silo P280 |  |  |  | OP | 2023 | P280 | 39999999 | Industrial Processes - NEC | UPP Pellet Silo P280 |  | OP | 2023 | 3064 | TON | Pellets | O | 5 |  |  |  | PM10 Primary (Filt + Cond) | CAP |  | 0.12256 | TON | 0.08 | LB | TON | Permit Limit for Silos | Site-Specific Emission Factor (no Control Efficiency used) |  | 2023GADNR | 2023GADNR
13045 | Carroll | 948011 | 4500008 | 30119CPPRDCENTR | Southwire Company -Carrollton | 331420 | Copper Rolling, Drawing, Extruding, and Alloying |  | 33.5602 | -85.0674 | OP | 2023 | P280 | Silo | UPP Pellet Silo P280 |  |  |  | OP | 2023 | P280 | 39999999 | Industrial Processes - NEC | UPP Pellet Silo P280 |  | OP | 2023 | 3064 | TON | Pellets | O | 5 |  |  |  | PM2.5 Primary (Filt + Cond) | CAP |  | 0.12256 | TON | 0.08 | LB | TON | Site specific emission factor for Silos | Site-Specific Emission Factor (no Control Efficiency used) |  | 2023GADNR | 2023GADNR
13045 | Carroll | 948011 | 4500008 | 30119CPPRDCENTR | Southwire Company -Carrollton | 331420 | Copper Rolling, Drawing, Extruding, and Alloying |  | 33.5602 | -85.0674 | OP | 2023 | P280 | Silo | UPP Pellet Silo P280 |  |  |  | OP | 2023 | P280 | 39999999 | Industrial Processes - NEC | UPP Pellet Silo P280 |  | OP | 2023 | 3064 | TON | Pellets | O | 5 |  |  |  | PM10 Filterable | CAP |  | 0.12256 | TON | 0.08 | LB | TON | Permit Limit for Silos | Site-Specific Emission Factor (no Control Efficiency used) | Filterable PM is the same as total PM as there is no condensable PM | 2023GADNR | 2023GADNR
13045 | Carroll | 948011 | 4500008 | 30119CPPRDCENTR | Southwire Company -Carrollton | 331420 | Copper Rolling, Drawing, Extruding, and Alloying |  | 33.5602 | -85.0674 | OP | 2023 | P280 | Silo | UPP Pellet Silo P280 |  |  |  | OP | 2023 | P280 | 39999999 | Industrial Processes - NEC | UPP Pellet Silo P280 |  | OP | 2023 | 3064 | TON | Pellets | O | 5 |  |  |  | PM2.5 Filterable | CAP |  | 0.12256 | TON | 0.08 | LB | TON | Site specific emission factor for Silos | Site-Specific Emission Factor (no Control Efficiency used) | Filterable PM is the same as total PM as there is no condensable PM | 2023GADNR | 2023GADNR
13045 | Carroll | 948011 | 4500008 | 30119CPPRDCENTR | Southwire Company -Carrollton | 331420 | Copper Rolling, Drawing, Extruding, and Alloying |  | 33.5602 | -85.0674 | OP | 2023 | P787 | Other process equipment | UPP Extruders Line #4 P787 |  |  |  | OP | 2023 | P787 | 39999999 | Industrial Processes - NEC | UPP Extruders Line #4 P787 |  | OP | 2023 | 669 | TON | Plastic | O | 10 |  |  |  | PM10 Primary (Filt + Cond) | CAP |  | 0.01104 | TON | 0.033 | LB | TON | Permit Limit for pellet hoppers | Site-Specific Emission Factor (no Control Efficiency used) |  | 2023GADNR | 2023GADNR
13045 | Carroll | 948011 | 4500008 | 30119CPPRDCENTR | Southwire Company -Carrollton | 331420 | Copper Rolling, Drawing, Extruding, and Alloying |  | 33.5602 | -85.0674 | OP | 2023 | P787 | Other process equipment | UPP Extruders Line #4 P787 |  |  |  | OP | 2023 | P787 | 39999999 | Industrial Processes - NEC | UPP Extruders Line #4 P787 |  | OP | 2023 | 669 | TON | Plastic | O | 10 |  |  |  | PM2.5 Primary (Filt + Cond) | CAP |  | 0.01104 | TON | 0.033 | LB | TON | Permit Limit for pellet hoppers | Site-Specific Emission Factor (no Control Efficiency used) |  | 2023GADNR | 2023GADNR
13045 | Carroll | 948011 | 4500008 | 30119CPPRDCENTR | Southwire Company -Carrollton | 331420 | Copper Rolling, Drawing, Extruding, and Alloying |  | 33.5602 | -85.0674 | OP | 2023 | P787 | Other process equipment | UPP Extruders Line #4 P787 |  |  |  | OP | 2023 | P787 | 39999999 | Industrial Processes - NEC | UPP Extruders Line #4 P787 |  | OP | 2023 | 669 | TON | Plastic | O | 10 |  |  |  | Volatile Organic Compounds | CAP |  | 0.0333 | TON |  |  |  |  | Other Emission Factor (pre-control) plus Control Efficiency |  | 2023GADNR | 2023GADNR
13045 | Carroll | 948011 | 4500008 | 30119CPPRDCENTR | Southwire Company -Carrollton | 331420 | Copper Rolling, Drawing, Extruding, and Alloying |  | 33.5602 | -85.0674 | OP | 2023 | P787 | Other process equipment | UPP Extruders Line #4 P787 |  |  |  | OP | 2023 | P787 | 39999999 | Industrial Processes - NEC | UPP Extruders Line #4 P787 |  | OP | 2023 | 669 | TON | Plastic | O | 10 |  |  |  | PM10 Filterable | CAP |  | 0.01104 | TON | 0.033 | LB | TON | Permit Limit for pellet hoppers | Site-Specific Emission Factor (no Control Efficiency used) | Filterable PM is the same as total PM as there is no condensable PM | 2023GADNR | 2023GADNR
13045 | Carroll | 948011 | 4500008 | 30119CPPRDCENTR | Southwire Company -Carrollton | 331420 | Copper Rolling, Drawing, Extruding, and Alloying |  | 33.5602 | -85.0674 | OP | 2023 | P787 | Other process equipment | UPP Extruders Line #4 P787 |  |  |  | OP | 2023 | P787 | 39999999 | Industrial Processes - NEC | UPP Extruders Line #4 P787 |  | OP | 2023 | 669 | TON | Plastic | O | 10 |  |  |  | PM2.5 Filterable | CAP |  | 0.01104 | TON | 0.033 | LB | TON | Permit Limit for pellet hoppers | Site-Specific Emission Factor (no Control Efficiency used) | Filterable PM is the same as total PM as there is no condensable PM | 2023GADNR | 2023GADNR
13275 | Thomas | 8501811 | 27500031 |  | Flowers Baking Co of Thomasville, Inc. | 311812 | Commercial Bakeries |  | 30.8348 | -83.9797 | OP | 2023 | HBF | Furnace | HONEY BUN FRYER |  |  | THIS UNIT IS A CONVEYORIZED HOT OIL FRYER | OP | 2023 | HBFMFR | 30203201 | Industrial Processes - NEC | Honeybun Manufacture | Doughmakeup and frying process | OP | 2023 | 3745.88 | TON | Bread | O | 8736 |  |  |  | Volatile Organic Compounds | CAP |  | 7.7446 | TON | 4.135 | LB | TON | EF Calculated based on ACT formula | Trade Group Emission Factor (no Control Efficiency used) | Comment from 2011 EIS: This facility calculates VOC emissions utilizing the confirmed quantity (at the dough mixer) of each recipe produced and emission factor (EF) derived from the following equation contained in AP-42, Section 9.9.6, Bread Baking. VO | 2023GADNR | 2023GADNR
13275 | Thomas | 8501811 | 27500031 |  | Flowers Baking Co of Thomasville, Inc. | 311812 | Commercial Bakeries |  | 30.8348 | -83.9797 | OP | 2023 | HBF | Furnace | HONEY BUN FRYER |  |  | THIS UNIT IS A CONVEYORIZED HOT OIL FRYER | OP | 2023 | HBUN | 10200603 | Fuel Comb - Industrial Boilers, ICEs - Natural Gas | Honeybun Combustion with Natural Gas | HONEY BUNS AND DONUTS FRYER OPERATION | OP | 2023 | 2.5265 | E6FT3SD | Natural Gas | I | 8736 |  |  |  | PM Condensible | CAP |  | 0.007201 | TON | 5.7 | LB | E6FT3SD | EPA. March, 1998. Section 1.4, Natural Gas Combustion. In: Compilation of Air Pollutant Emissi... | USEPA Emission Factor (no Control Efficiency used) |  | 2023GADNR | 2023GADNR
13275 | Thomas | 8501811 | 27500031 |  | Flowers Baking Co of Thomasville, Inc. | 311812 | Commercial Bakeries |  | 30.8348 | -83.9797 | OP | 2023 | HBF | Furnace | HONEY BUN FRYER |  |  | THIS UNIT IS A CONVEYORIZED HOT OIL FRYER | OP | 2023 | HBUN | 10200603 | Fuel Comb - Industrial Boilers, ICEs - Natural Gas | Honeybun Combustion with Natural Gas | HONEY BUNS AND DONUTS FRYER OPERATION | OP | 2023 | 2.5265 | E6FT3SD | Natural Gas | I | 8736 |  |  |  | Sulfur Dioxide | CAP |  | 0.000758 | TON | 0.6 | LB | E6FT3SD | SCC 10200603Sulfur Oxides | Other Emission Factor (no Control Efficiency used) | EPA. October 1992. Section 1.4, Natural Gas Combustion. In: Compilation of Air Pollutant Emission Factors, Volume 1: Stationary Point and Area Sources, Fourth Edition, Supplement E, AP-42. U.S. Environmental Protection Agency, Office of Air Quality Planning and Standards. Research Triangle Park, North Carolina. | 2023GADNR | 2023GADNR
13275 | Thomas | 8501811 | 27500031 |  | Flowers Baking Co of Thomasville, Inc. | 311812 | Commercial Bakeries |  | 30.8348 | -83.9797 | OP | 2023 | HBF | Furnace | HONEY BUN FRYER |  |  | THIS UNIT IS A CONVEYORIZED HOT OIL FRYER | OP | 2023 | HBUN | 10200603 | Fuel Comb - Industrial Boilers, ICEs - Natural Gas | Honeybun Combustion with Natural Gas | HONEY BUNS AND DONUTS FRYER OPERATION | OP | 2023 | 2.5265 | E6FT3SD | Natural Gas | I | 8736 |  |  |  | PM2.5 Filterable | CAP |  | 0.0024 | TON | 1.9 | LB | E6FT3SD | EPA. March, 1998. Section 1.4, Natural Gas Combustion. In: Compilation of Air Pollutant Emissi... | USEPA Emission Factor (no Control Efficiency used) | Comment from 2011 EIS: | 2023GADNR | 2023GADNR
13275 | Thomas | 8501811 | 27500031 |  | Flowers Baking Co of Thomasville, Inc. | 311812 | Commercial Bakeries |  | 30.8348 | -83.9797 | OP | 2023 | HBF | Furnace | HONEY BUN FRYER |  |  | THIS UNIT IS A CONVEYORIZED HOT OIL FRYER | OP | 2023 | HBUN | 10200603 | Fuel Comb - Industrial Boilers, ICEs - Natural Gas | Honeybun Combustion with Natural Gas | HONEY BUNS AND DONUTS FRYER OPERATION | OP | 2023 | 2.5265 | E6FT3SD | Natural Gas | I | 8736 |  |  |  | PM10 Filterable | CAP |  | 0.0024 | TON | 1.9 | LB | E6FT3SD | EPA. March, 1998. Section 1.4, Natural Gas Combustion. In: Compilation of Air Pollutant Emissi... | USEPA Emission Factor (no Control Efficiency used) | Comment from 2011 EIS: | 2023GADNR | 2023GADNR
13275 | Thomas | 8501811 | 27500031 |  | Flowers Baking Co of Thomasville, Inc. | 311812 | Commercial Bakeries |  | 30.8348 | -83.9797 | OP | 2023 | HBF | Furnace | HONEY BUN FRYER |  |  | THIS UNIT IS A CONVEYORIZED HOT OIL FRYER | OP | 2023 | HBUN | 10200603 | Fuel Comb - Industrial Boilers, ICEs - Natural Gas | Honeybun Combustion with Natural Gas | HONEY BUNS AND DONUTS FRYER OPERATION | OP | 2023 | 2.5265 | E6FT3SD | Natural Gas | I | 8736 |  |  |  | Nitrogen Oxides | CAP |  | 0.12632 | TON | 100 | LB | E6FT3SD | EPA. March, 1998. Section 1.4, Natural Gas Combustion. In: Compilation of Air Pollutant Emissi... | USEPA Emission Factor (no Control Efficiency used) | Comment from 2011 EIS: | 2023GADNR | 2023GADNR
13275 | Thomas | 8501811 | 27500031 |  | Flowers Baking Co of Thomasville, Inc. | 311812 | Commercial Bakeries |  | 30.8348 | -83.9797 | OP | 2023 | HBF | Furnace | HONEY BUN FRYER |  |  | THIS UNIT IS A CONVEYORIZED HOT OIL FRYER | OP | 2023 | HBUN | 10200603 | Fuel Comb - Industrial Boilers, ICEs - Natural Gas | Honeybun Combustion with Natural Gas | HONEY BUNS AND DONUTS FRYER OPERATION | OP | 2023 | 2.5265 | E6FT3SD | Natural Gas | I | 8736 |  |  |  | Carbon Monoxide | CAP |  | 0.10611 | TON | 84 | LB | E6FT3SD | EPA. March, 1998. Section 1.4, Natural Gas Combustion. In: Compilation of Air Pollutant Emissi... | USEPA Emission Factor (no Control Efficiency used) | Comment from 2011 EIS: | 2023GADNR | 2023GADNR
13275 | Thomas | 8501811 | 27500031 |  | Flowers Baking Co of Thomasville, Inc. | 311812 | Commercial Bakeries |  | 30.8348 | -83.9797 | OP | 2023 | HBF | Furnace | HONEY BUN FRYER |  |  | THIS UNIT IS A CONVEYORIZED HOT OIL FRYER | OP | 2023 | HBUN | 10200603 | Fuel Comb - Industrial Boilers, ICEs - Natural Gas | Honeybun Combustion with Natural Gas | HONEY BUNS AND DONUTS FRYER OPERATION | OP | 2023 | 2.5265 | E6FT3SD | Natural Gas | I | 8736 |  |  |  | Volatile Organic Compounds | CAP |  | 0.006948 | TON | 5.5 | LB | E6FT3SD | EPA. March, 1998. Section 1.4, Natural Gas Combustion. In: Compilation of Air Pollutant Emissi... | USEPA Emission Factor (no Control Efficiency used) | Comment from 2011 EIS: | 2023GADNR | 2023GADNR
13275 | Thomas | 8501811 | 27500031 |  | Flowers Baking Co of Thomasville, Inc. | 311812 | Commercial Bakeries |  | 30.8348 | -83.9797 | OP | 2023 | HBF | Furnace | HONEY BUN FRYER |  |  | THIS UNIT IS A CONVEYORIZED HOT OIL FRYER | OP | 2023 | HBUNPR | 10201002 | Fuel Comb - Industrial Boilers, ICEs - Other | Honey Bun Combustion with Propane | Honey Bun combustion with propane as backup fuel | OP | 2023 | 0.0191 | E3GAL | Propane | I | 8736 |  |  |  | PM2.5 Filterable | CAP |  | 6e-06 | TON | 0.6 | LB | E3GAL | EPA. October 1996. Section 1.5, Liquefied Petroleum Gas Combustion. In: Compilation of Air Po... | USEPA Emission Factor (no Control Efficiency used) |  | 2023GADNR | 2023GADNR
13275 | Thomas | 8501811 | 27500031 |  | Flowers Baking Co of Thomasville, Inc. | 311812 | Commercial Bakeries |  | 30.8348 | -83.9797 | OP | 2023 | HBF | Furnace | HONEY BUN FRYER |  |  | THIS UNIT IS A CONVEYORIZED HOT OIL FRYER | OP | 2023 | HBUNPR | 10201002 | Fuel Comb - Industrial Boilers, ICEs - Other | Honey Bun Combustion with Propane | Honey Bun combustion with propane as backup fuel | OP | 2023 | 0.0191 | E3GAL | Propane | I | 8736 |  |  |  | PM10 Filterable | CAP |  | 7e-06 | TON | 0.7 | LB | E3GAL | EPA. July 2008. Section 1.5, Liquefied Petroleum Gas Combustion. In: Compilation of Air Polluta... | USEPA Emission Factor (no Control Efficiency used) |  | 2023GADNR | 2023GADNR
13275 | Thomas | 8501811 | 27500031 |  | Flowers Baking Co of Thomasville, Inc. | 311812 | Commercial Bakeries |  | 30.8348 | -83.9797 | OP | 2023 | HBF | Furnace | HONEY BUN FRYER |  |  | THIS UNIT IS A CONVEYORIZED HOT OIL FRYER | OP | 2023 | HBUNPR | 10201002 | Fuel Comb - Industrial Boilers, ICEs - Other | Honey Bun Combustion with Propane | Honey Bun combustion with propane as backup fuel | OP | 2023 | 0.0191 | E3GAL | Propane | I | 8736 |  |  |  | PM Condensible | CAP |  | 5e-06 | TON | 0.506 | LB | E3GAL | EPA. March, 1998. Section 1.4, Natural Gas Combustion. In: Compilation of Air Pollutant Emissi... | USEPA Emission Factor (no Control Efficiency used) |  | 2023GADNR | 2023GADNR
13275 | Thomas | 8501811 | 27500031 |  | Flowers Baking Co of Thomasville, Inc. | 311812 | Commercial Bakeries |  | 30.8348 | -83.9797 | OP | 2023 | HBF | Furnace | HONEY BUN FRYER |  |  | THIS UNIT IS A CONVEYORIZED HOT OIL FRYER | OP | 2023 | HBUNPR | 10201002 | Fuel Comb - Industrial Boilers, ICEs - Other | Honey Bun Combustion with Propane | Honey Bun combustion with propane as backup fuel | OP | 2023 | 0.0191 | E3GAL | Propane | I | 8736 |  |  |  | Carbon Monoxide | CAP |  | 7.2e-05 | TON | 7.5 | LB | E3GAL | EPA. July, 2008. Section 1.5, Liquefied Petroleum Gas Combustion. In: Compilation of Air Polluta... | USEPA Emission Factor (no Control Efficiency used) |  | 2023GADNR | 2023GADNR
13275 | Thomas | 8501811 | 27500031 |  | Flowers Baking Co of Thomasville, Inc. | 311812 | Commercial Bakeries |  | 30.8348 | -83.9797 | OP | 2023 | HBF | Furnace | HONEY BUN FRYER |  |  | THIS UNIT IS A CONVEYORIZED HOT OIL FRYER | OP | 2023 | HBUNPR | 10201002 | Fuel Comb - Industrial Boilers, ICEs - Other | Honey Bun Combustion with Propane | Honey Bun combustion with propane as backup fuel | OP | 2023 | 0.0191 | E3GAL | Propane | I | 8736 |  |  |  | Nitrogen Oxides | CAP |  | 0.000124 | TON | 13 | LB | E3GAL | EPA. July, 2008. Section 1.5, Liquefied Petroleum Gas Combustion. In: Compilation of Air Polluta... | USEPA Emission Factor (no Control Efficiency used) |  | 2023GADNR | 2023GADNR
13275 | Thomas | 8501811 | 27500031 |  | Flowers Baking Co of Thomasville, Inc. | 311812 | Commercial Bakeries |  | 30.8348 | -83.9797 | OP | 2023 | HBF | Furnace | HONEY BUN FRYER |  |  | THIS UNIT IS A CONVEYORIZED HOT OIL FRYER | OP | 2023 | HBUNPR | 10201002 | Fuel Comb - Industrial Boilers, ICEs - Other | Honey Bun Combustion with Propane | Honey Bun combustion with propane as backup fuel | OP | 2023 | 0.0191 | E3GAL | Propane | I | 8736 |  |  |  | Sulfur Dioxide | CAP |  | 0 | TON | 1.5e-05 | LB | E3GAL | EPA. July 2008. Section 1.5, Liquefied Petroleum Gas Combustion. In: Compilation of Air Polluta... | USEPA Emission Factor (no Control Efficiency used) |  | 2023GADNR | 2023GADNR
13275 | Thomas | 8501811 | 27500031 |  | Flowers Baking Co of Thomasville, Inc. | 311812 | Commercial Bakeries |  | 30.8348 | -83.9797 | OP | 2023 | HBF | Furnace | HONEY BUN FRYER |  |  | THIS UNIT IS A CONVEYORIZED HOT OIL FRYER | OP | 2023 | HBUNPR | 10201002 | Fuel Comb - Industrial Boilers, ICEs - Other | Honey Bun Combustion with Propane | Honey Bun combustion with propane as backup fuel | OP | 2023 | 0.0191 | E3GAL | Propane | I | 8736 |  |  |  | Volatile Organic Compounds | CAP |  | 5e-06 | TON | 0.5 | LB | E3GAL | SCC 10201002Total organic compounds (TOC) | Other Emission Factor (no Control Efficiency used) | EPA. October, 1996 Section 1.5, Liquefied Petroleum Gas Combustion. In: Compilation of Air Pollutant Emission Factors, Volume 1: Stationary Point and Area Sources, Fifth Edition, AP-42. U.S. Environmental Protection Agency, Office of Air Quality Planning and Standards. Research Triangle Park, North Carolina. | 2023GADNR | 2023GADNR
13275 | Thomas | 8501811 | 27500031 |  | Flowers Baking Co of Thomasville, Inc. | 311812 | Commercial Bakeries |  | 30.8348 | -83.9797 | OP | 2023 | OV02 | Furnace | BUN OVEN |  |  | THIS UNIT IS A CONVEYORIZED BUN OVEN | OP |  | BUNSM | 30203201 | Industrial Processes - NEC | Bun Dough Manufacture |  | OP | 2023 | 9962.78 | TON | Bread | O | 8736 |  |  |  | Volatile Organic Compounds | CAP |  | 15.9716 | TON | 1 | LB | TON | INDUSTRY STANDARDS | Trade Group Emission Factor (no Control Efficiency used) | Emission Factors are calculated for each bun item and all of the individual VOCs are added to give the total emissions. | 2023GADNR | 2023GADNR
13275 | Thomas | 8501811 | 27500031 |  | Flowers Baking Co of Thomasville, Inc. | 311812 | Commercial Bakeries |  | 30.8348 | -83.9797 | OP | 2023 | OV02 | Furnace | BUN OVEN |  |  | THIS UNIT IS A CONVEYORIZED BUN OVEN | OP |  | BUNS | 10200603 | Fuel Comb - Industrial Boilers, ICEs - Natural Gas | Bun Oven Combustion with Natural Gas |  | OP | 2023 | 11.8143 | E6FT3SD | Natural Gas | I | 8736 |  |  |  | PM Condensible | CAP |  | 0.033671 | TON | 5.7 | LB | E6FT3SD | EPA. March, 1998. Section 1.4, Natural Gas Combustion. In: Compilation of Air Pollutant Emissi... | USEPA Emission Factor (no Control Efficiency used) |  | 2023GADNR | 2023GADNR
13275 | Thomas | 8501811 | 27500031 |  | Flowers Baking Co of Thomasville, Inc. | 311812 | Commercial Bakeries |  | 30.8348 | -83.9797 | OP | 2023 | OV02 | Furnace | BUN OVEN |  |  | THIS UNIT IS A CONVEYORIZED BUN OVEN | OP |  | BUNS | 10200603 | Fuel Comb - Industrial Boilers, ICEs - Natural Gas | Bun Oven Combustion with Natural Gas |  | OP | 2023 | 11.8143 | E6FT3SD | Natural Gas | I | 8736 |  |  |  | Sulfur Dioxide | CAP |  | 0.003544 | TON | 0.6 | LB | E6FT3SD | SCC 10200603Sulfur Oxides | Other Emission Factor (no Control Efficiency used) | EPA. October 1992. Section 1.4, Natural Gas Combustion. In: Compilation of Air Pollutant Emission Factors, Volume 1: Stationary Point and Area Sources, Fourth Edition, Supplement E, AP-42. U.S. Environmental Protection Agency, Office of Air Quality Planning and Standards. Research Triangle Park, North Carolina. | 2023GADNR | 2023GADNR
13275 | Thomas | 8501811 | 27500031 |  | Flowers Baking Co of Thomasville, Inc. | 311812 | Commercial Bakeries |  | 30.8348 | -83.9797 | OP | 2023 | OV02 | Furnace | BUN OVEN |  |  | THIS UNIT IS A CONVEYORIZED BUN OVEN | OP |  | BUNS | 10200603 | Fuel Comb - Industrial Boilers, ICEs - Natural Gas | Bun Oven Combustion with Natural Gas |  | OP | 2023 | 11.8143 | E6FT3SD | Natural Gas | I | 8736 |  |  |  | Carbon Monoxide | CAP |  | 0.4962 | TON | 84 | LB | E6FT3SD | EPA. March, 1998. Section 1.4, Natural Gas Combustion. In: Compilation of Air Pollutant Emissi... | USEPA Emission Factor (no Control Efficiency used) | Comment from 2011 EIS: | 2023GADNR | 2023GADNR
13275 | Thomas | 8501811 | 27500031 |  | Flowers Baking Co of Thomasville, Inc. | 311812 | Commercial Bakeries |  | 30.8348 | -83.9797 | OP | 2023 | OV02 | Furnace | BUN OVEN |  |  | THIS UNIT IS A CONVEYORIZED BUN OVEN | OP |  | BUNS | 10200603 | Fuel Comb - Industrial Boilers, ICEs - Natural Gas | Bun Oven Combustion with Natural Gas |  | OP | 2023 | 11.8143 | E6FT3SD | Natural Gas | I | 8736 |  |  |  | PM10 Filterable | CAP |  | 0.011224 | TON | 1.9 | LB | E6FT3SD | EPA. March, 1998. Section 1.4, Natural Gas Combustion. In: Compilation of Air Pollutant Emissi... | USEPA Emission Factor (no Control Efficiency used) | Comment from 2011 EIS: | 2023GADNR | 2023GADNR
13275 | Thomas | 8501811 | 27500031 |  | Flowers Baking Co of Thomasville, Inc. | 311812 | Commercial Bakeries |  | 30.8348 | -83.9797 | OP | 2023 | OV02 | Furnace | BUN OVEN |  |  | THIS UNIT IS A CONVEYORIZED BUN OVEN | OP |  | BUNS | 10200603 | Fuel Comb - Industrial Boilers, ICEs - Natural Gas | Bun Oven Combustion with Natural Gas |  | OP | 2023 | 11.8143 | E6FT3SD | Natural Gas | I | 8736 |  |  |  | Nitrogen Oxides | CAP |  | 0.59071 | TON | 100 | LB | E6FT3SD | EPA. March, 1998. Section 1.4, Natural Gas Combustion. In: Compilation of Air Pollutant Emissi... | USEPA Emission Factor (no Control Efficiency used) | Comment from 2011 EIS: | 2023GADNR | 2023GADNR
13275 | Thomas | 8501811 | 27500031 |  | Flowers Baking Co of Thomasville, Inc. | 311812 | Commercial Bakeries |  | 30.8348 | -83.9797 | OP | 2023 | OV02 | Furnace | BUN OVEN |  |  | THIS UNIT IS A CONVEYORIZED BUN OVEN | OP |  | BUNS | 10200603 | Fuel Comb - Industrial Boilers, ICEs - Natural Gas | Bun Oven Combustion with Natural Gas |  | OP | 2023 | 11.8143 | E6FT3SD | Natural Gas | I | 8736 |  |  |  | PM2.5 Filterable | CAP |  | 0.011224 | TON | 1.9 | LB | E6FT3SD | EPA. March, 1998. Section 1.4, Natural Gas Combustion. In: Compilation of Air Pollutant Emissi... | USEPA Emission Factor (no Control Efficiency used) | Comment from 2011 EIS: | 2023GADNR | 2023GADNR
13275 | Thomas | 8501811 | 27500031 |  | Flowers Baking Co of Thomasville, Inc. | 311812 | Commercial Bakeries |  | 30.8348 | -83.9797 | OP | 2023 | OV02 | Furnace | BUN OVEN |  |  | THIS UNIT IS A CONVEYORIZED BUN OVEN | OP |  | BUNS | 10200603 | Fuel Comb - Industrial Boilers, ICEs - Natural Gas | Bun Oven Combustion with Natural Gas |  | OP | 2023 | 11.8143 | E6FT3SD | Natural Gas | I | 8736 |  |  |  | Volatile Organic Compounds | CAP |  | 0.032489 | TON | 5.5 | LB | E6FT3SD | EPA. March, 1998. Section 1.4, Natural Gas Combustion. In: Compilation of Air Pollutant Emissi... | USEPA Emission Factor (no Control Efficiency used) | Comment from 2011 EIS: | 2023GADNR | 2023GADNR
13275 | Thomas | 8501811 | 27500031 |  | Flowers Baking Co of Thomasville, Inc. | 311812 | Commercial Bakeries |  | 30.8348 | -83.9797 | OP | 2023 | OV02 | Furnace | BUN OVEN |  |  | THIS UNIT IS A CONVEYORIZED BUN OVEN | OP |  | BUNPRO | 10201002 | Fuel Comb - Industrial Boilers, ICEs - Other | Bun Oven Combustion with Propane | Bun Oven Combustion with propane as backup fuel | OP | 2023 | 0.0893 | E3GAL | Propane | I | 8736 |  |  |  | PM Condensible | CAP |  | 2.3e-05 | TON | 0.506 | LB | E3GAL | EPA. March, 1998. Section 1.4, Natural Gas Combustion. In: Compilation of Air Pollutant Emissi... | USEPA Emission Factor (no Control Efficiency used) |  | 2023GADNR | 2023GADNR
13275 | Thomas | 8501811 | 27500031 |  | Flowers Baking Co of Thomasville, Inc. | 311812 | Commercial Bakeries |  | 30.8348 | -83.9797 | OP | 2023 | OV02 | Furnace | BUN OVEN |  |  | THIS UNIT IS A CONVEYORIZED BUN OVEN | OP |  | BUNPRO | 10201002 | Fuel Comb - Industrial Boilers, ICEs - Other | Bun Oven Combustion with Propane | Bun Oven Combustion with propane as backup fuel | OP | 2023 | 0.0893 | E3GAL | Propane | I | 8736 |  |  |  | Nitrogen Oxides | CAP |  | 0.00058 | TON | 13 | LB | E3GAL | EPA. July, 2008. Section 1.5, Liquefied Petroleum Gas Combustion. In: Compilation of Air Polluta... | USEPA Emission Factor (no Control Efficiency used) |  | 2023GADNR | 2023GADNR
13275 | Thomas | 8501811 | 27500031 |  | Flowers Baking Co of Thomasville, Inc. | 311812 | Commercial Bakeries |  | 30.8348 | -83.9797 | OP | 2023 | OV02 | Furnace | BUN OVEN |  |  | THIS UNIT IS A CONVEYORIZED BUN OVEN | OP |  | BUNPRO | 10201002 | Fuel Comb - Industrial Boilers, ICEs - Other | Bun Oven Combustion with Propane | Bun Oven Combustion with propane as backup fuel | OP | 2023 | 0.0893 | E3GAL | Propane | I | 8736 |  |  |  | Sulfur Dioxide | CAP |  | 0 | TON | 1.5e-05 | LB | E3GAL | EPA. July 2008. Section 1.5, Liquefied Petroleum Gas Combustion. In: Compilation of Air Polluta... | USEPA Emission Factor (no Control Efficiency used) |  | 2023GADNR | 2023GADNR
13275 | Thomas | 8501811 | 27500031 |  | Flowers Baking Co of Thomasville, Inc. | 311812 | Commercial Bakeries |  | 30.8348 | -83.9797 | OP | 2023 | OV02 | Furnace | BUN OVEN |  |  | THIS UNIT IS A CONVEYORIZED BUN OVEN | OP |  | BUNPRO | 10201002 | Fuel Comb - Industrial Boilers, ICEs - Other | Bun Oven Combustion with Propane | Bun Oven Combustion with propane as backup fuel | OP | 2023 | 0.0893 | E3GAL | Propane | I | 8736 |  |  |  | Carbon Monoxide | CAP |  | 0.000335 | TON | 7.5 | LB | E3GAL | EPA. July, 2008. Section 1.5, Liquefied Petroleum Gas Combustion. In: Compilation of Air Polluta... | USEPA Emission Factor (no Control Efficiency used) |  | 2023GADNR | 2023GADNR
13275 | Thomas | 8501811 | 27500031 |  | Flowers Baking Co of Thomasville, Inc. | 311812 | Commercial Bakeries |  | 30.8348 | -83.9797 | OP | 2023 | OV02 | Furnace | BUN OVEN |  |  | THIS UNIT IS A CONVEYORIZED BUN OVEN | OP |  | BUNPRO | 10201002 | Fuel Comb - Industrial Boilers, ICEs - Other | Bun Oven Combustion with Propane | Bun Oven Combustion with propane as backup fuel | OP | 2023 | 0.0893 | E3GAL | Propane | I | 8736 |  |  |  | Volatile Organic Compounds | CAP |  | 2.2e-05 | TON | 0.5 | LB | E3GAL | SCC 10201002Total organic compounds (TOC) | Other Emission Factor (no Control Efficiency used) | EPA. October, 1996 Section 1.5, Liquefied Petroleum Gas Combustion. In: Compilation of Air Pollutant Emission Factors, Volume 1: Stationary Point and Area Sources, Fifth Edition, AP-42. U.S. Environmental Protection Agency, Office of Air Quality Planning and Standards. Research Triangle Park, North Carolina. | 2023GADNR | 2023GADNR
13275 | Thomas | 8501811 | 27500031 |  | Flowers Baking Co of Thomasville, Inc. | 311812 | Commercial Bakeries |  | 30.8348 | -83.9797 | OP | 2023 | OV02 | Furnace | BUN OVEN |  |  | THIS UNIT IS A CONVEYORIZED BUN OVEN | OP |  | BUNPRO | 10201002 | Fuel Comb - Industrial Boilers, ICEs - Other | Bun Oven Combustion with Propane | Bun Oven Combustion with propane as backup fuel | OP | 2023 | 0.0893 | E3GAL | Propane | I | 8736 |  |  |  | PM2.5 Filterable | CAP |  | 2.7e-05 | TON | 0.6 | LB | E3GAL | EPA. October 1996. Section 1.5, Liquefied Petroleum Gas Combustion. In: Compilation of Air Po... | USEPA Emission Factor (no Control Efficiency used) |  | 2023GADNR | 2023GADNR
13275 | Thomas | 8501811 | 27500031 |  | Flowers Baking Co of Thomasville, Inc. | 311812 | Commercial Bakeries |  | 30.8348 | -83.9797 | OP | 2023 | OV02 | Furnace | BUN OVEN |  |  | THIS UNIT IS A CONVEYORIZED BUN OVEN | OP |  | BUNPRO | 10201002 | Fuel Comb - Industrial Boilers, ICEs - Other | Bun Oven Combustion with Propane | Bun Oven Combustion with propane as backup fuel | OP | 2023 | 0.0893 | E3GAL | Propane | I | 8736 |  |  |  | PM10 Filterable | CAP |  | 3.1e-05 | TON | 0.7 | LB | E3GAL | EPA. July 2008. Section 1.5, Liquefied Petroleum Gas Combustion. In: Compilation of Air Polluta... | USEPA Emission Factor (no Control Efficiency used) |  | 2023GADNR | 2023GADNR
13275 | Thomas | 8501811 | 27500031 |  | Flowers Baking Co of Thomasville, Inc. | 311812 | Commercial Bakeries |  | 30.8348 | -83.9797 | OP | 2023 | B1 | Boiler | BOILER # 1 | 4.18 | E6BTU/HR |  | OP | 2023 | B1COMB | 10200603 | Fuel Comb - Industrial Boilers, ICEs - Natural Gas | Boiler # 1 Combustion with Natural Gas |  | OP | 2023 | 7.6282 | E6FT3SD | Natural Gas | I | 8736 |  |  |  | PM Condensible | CAP |  | 0.02174 | TON | 5.7 | LB | E6FT3SD | EPA. March, 1998. Section 1.4, Natural Gas Combustion. In: Compilation of Air Pollutant Emissi... | USEPA Emission Factor (no Control Efficiency used) |  | 2023GADNR | 2023GADNR
13275 | Thomas | 8501811 | 27500031 |  | Flowers Baking Co of Thomasville, Inc. | 311812 | Commercial Bakeries |  | 30.8348 | -83.9797 | OP | 2023 | B1 | Boiler | BOILER # 1 | 4.18 | E6BTU/HR |  | OP | 2023 | B1COMB | 10200603 | Fuel Comb - Industrial Boilers, ICEs - Natural Gas | Boiler # 1 Combustion with Natural Gas |  | OP | 2023 | 7.6282 | E6FT3SD | Natural Gas | I | 8736 |  |  |  | Sulfur Dioxide | CAP |  | 0.002288 | TON | 0.6 | LB | E6FT3SD | SCC 10200603Sulfur Oxides | Other Emission Factor (no Control Efficiency used) | EPA. October 1992. Section 1.4, Natural Gas Combustion. In: Compilation of Air Pollutant Emission Factors, Volume 1: Stationary Point and Area Sources, Fourth Edition, Supplement E, AP-42. U.S. Environmental Protection Agency, Office of Air Quality Planning and Standards. Research Triangle Park, North Carolina. | 2023GADNR | 2023GADNR
13275 | Thomas | 8501811 | 27500031 |  | Flowers Baking Co of Thomasville, Inc. | 311812 | Commercial Bakeries |  | 30.8348 | -83.9797 | OP | 2023 | B1 | Boiler | BOILER # 1 | 4.18 | E6BTU/HR |  | OP | 2023 | B1COMB | 10200603 | Fuel Comb - Industrial Boilers, ICEs - Natural Gas | Boiler # 1 Combustion with Natural Gas |  | OP | 2023 | 7.6282 | E6FT3SD | Natural Gas | I | 8736 |  |  |  | Nitrogen Oxides | CAP |  | 0.38141 | TON | 100 | LB | E6FT3SD | EPA. March, 1998. Section 1.4, Natural Gas Combustion. In: Compilation of Air Pollutant Emissi... | USEPA Emission Factor (no Control Efficiency used) | Comment from 2011 EIS: | 2023GADNR | 2023GADNR
13275 | Thomas | 8501811 | 27500031 |  | Flowers Baking Co of Thomasville, Inc. | 311812 | Commercial Bakeries |  | 30.8348 | -83.9797 | OP | 2023 | B1 | Boiler | BOILER # 1 | 4.18 | E6BTU/HR |  | OP | 2023 | B1COMB | 10200603 | Fuel Comb - Industrial Boilers, ICEs - Natural Gas | Boiler # 1 Combustion with Natural Gas |  | OP | 2023 | 7.6282 | E6FT3SD | Natural Gas | I | 8736 |  |  |  | Volatile Organic Compounds | CAP |  | 0.020978 | TON | 5.5 | LB | E6FT3SD | EPA. March, 1998. Section 1.4, Natural Gas Combustion. In: Compilation of Air Pollutant Emissi... | USEPA Emission Factor (no Control Efficiency used) | Comment from 2011 EIS: | 2023GADNR | 2023GADNR
13275 | Thomas | 8501811 | 27500031 |  | Flowers Baking Co of Thomasville, Inc. | 311812 | Commercial Bakeries |  | 30.8348 | -83.9797 | OP | 2023 | B1 | Boiler | BOILER # 1 | 4.18 | E6BTU/HR |  | OP | 2023 | B1COMB | 10200603 | Fuel Comb - Industrial Boilers, ICEs - Natural Gas | Boiler # 1 Combustion with Natural Gas |  | OP | 2023 | 7.6282 | E6FT3SD | Natural Gas | I | 8736 |  |  |  | PM10 Filterable | CAP |  | 0.007247 | TON | 1.9 | LB | E6FT3SD | EPA. March, 1998. Section 1.4, Natural Gas Combustion. In: Compilation of Air Pollutant Emissi... | USEPA Emission Factor (no Control Efficiency used) | Comment from 2011 EIS: | 2023GADNR | 2023GADNR
13275 | Thomas | 8501811 | 27500031 |  | Flowers Baking Co of Thomasville, Inc. | 311812 | Commercial Bakeries |  | 30.8348 | -83.9797 | OP | 2023 | B1 | Boiler | BOILER # 1 | 4.18 | E6BTU/HR |  | OP | 2023 | B1COMB | 10200603 | Fuel Comb - Industrial Boilers, ICEs - Natural Gas | Boiler # 1 Combustion with Natural Gas |  | OP | 2023 | 7.6282 | E6FT3SD | Natural Gas | I | 8736 |  |  |  | Carbon Monoxide | CAP |  | 0.32038 | TON | 84 | LB | E6FT3SD | EPA. March, 1998. Section 1.4, Natural Gas Combustion. In: Compilation of Air Pollutant Emissi... | USEPA Emission Factor (no Control Efficiency used) | Comment from 2011 EIS: | 2023GADNR | 2023GADNR
13275 | Thomas | 8501811 | 27500031 |  | Flowers Baking Co of Thomasville, Inc. | 311812 | Commercial Bakeries |  | 30.8348 | -83.9797 | OP | 2023 | B1 | Boiler | BOILER # 1 | 4.18 | E6BTU/HR |  | OP | 2023 | B1COMB | 10200603 | Fuel Comb - Industrial Boilers, ICEs - Natural Gas | Boiler # 1 Combustion with Natural Gas |  | OP | 2023 | 7.6282 | E6FT3SD | Natural Gas | I | 8736 |  |  |  | PM2.5 Filterable | CAP |  | 0.007247 | TON | 1.9 | LB | E6FT3SD | EPA. March, 1998. Section 1.4, Natural Gas Combustion. In: Compilation of Air Pollutant Emissi... | USEPA Emission Factor (no Control Efficiency used) | Comment from 2011 EIS: | 2023GADNR | 2023GADNR
13275 | Thomas | 8501811 | 27500031 |  | Flowers Baking Co of Thomasville, Inc. | 311812 | Commercial Bakeries |  | 30.8348 | -83.9797 | OP | 2023 | B1 | Boiler | BOILER # 1 | 4.18 | E6BTU/HR |  | OP | 2023 | B1COPR | 10201002 | Fuel Comb - Industrial Boilers, ICEs - Other | Boiler #1 Combustion with Propane | Usage of propane as backup fuel | OP | 2023 | 0.0577 | E3GAL | Propane | I | 8736 |  |  |  | PM2.5 Filterable | CAP |  | 1.7e-05 | TON | 0.6 | LB | E3GAL | EPA. October 1996. Section 1.5, Liquefied Petroleum Gas Combustion. In: Compilation of Air Po... | USEPA Emission Factor (no Control Efficiency used) |  | 2023GADNR | 2023GADNR
13275 | Thomas | 8501811 | 27500031 |  | Flowers Baking Co of Thomasville, Inc. | 311812 | Commercial Bakeries |  | 30.8348 | -83.9797 | OP | 2023 | B1 | Boiler | BOILER # 1 | 4.18 | E6BTU/HR |  | OP | 2023 | B1COPR | 10201002 | Fuel Comb - Industrial Boilers, ICEs - Other | Boiler #1 Combustion with Propane | Usage of propane as backup fuel | OP | 2023 | 0.0577 | E3GAL | Propane | I | 8736 |  |  |  | PM10 Filterable | CAP |  | 2e-05 | TON | 0.7 | LB | E3GAL | EPA. July 2008. Section 1.5, Liquefied Petroleum Gas Combustion. In: Compilation of Air Polluta... | USEPA Emission Factor (no Control Efficiency used) |  | 2023GADNR | 2023GADNR
13275 | Thomas | 8501811 | 27500031 |  | Flowers Baking Co of Thomasville, Inc. | 311812 | Commercial Bakeries |  | 30.8348 | -83.9797 | OP | 2023 | B1 | Boiler | BOILER # 1 | 4.18 | E6BTU/HR |  | OP | 2023 | B1COPR | 10201002 | Fuel Comb - Industrial Boilers, ICEs - Other | Boiler #1 Combustion with Propane | Usage of propane as backup fuel | OP | 2023 | 0.0577 | E3GAL | Propane | I | 8736 |  |  |  | PM Condensible | CAP |  | 1.5e-05 | TON | 0.506 | LB | E3GAL | EPA. March, 1998. Section 1.4, Natural Gas Combustion. In: Compilation of Air Pollutant Emissi... | USEPA Emission Factor (no Control Efficiency used) |  | 2023GADNR | 2023GADNR
13275 | Thomas | 8501811 | 27500031 |  | Flowers Baking Co of Thomasville, Inc. | 311812 | Commercial Bakeries |  | 30.8348 | -83.9797 | OP | 2023 | B1 | Boiler | BOILER # 1 | 4.18 | E6BTU/HR |  | OP | 2023 | B1COPR | 10201002 | Fuel Comb - Industrial Boilers, ICEs - Other | Boiler #1 Combustion with Propane | Usage of propane as backup fuel | OP | 2023 | 0.0577 | E3GAL | Propane | I | 8736 |  |  |  | Carbon Monoxide | CAP |  | 0.000216 | TON | 7.5 | LB | E3GAL | EPA. July, 2008. Section 1.5, Liquefied Petroleum Gas Combustion. In: Compilation of Air Polluta... | USEPA Emission Factor (no Control Efficiency used) |  | 2023GADNR | 2023GADNR
13275 | Thomas | 8501811 | 27500031 |  | Flowers Baking Co of Thomasville, Inc. | 311812 | Commercial Bakeries |  | 30.8348 | -83.9797 | OP | 2023 | B1 | Boiler | BOILER # 1 | 4.18 | E6BTU/HR |  | OP | 2023 | B1COPR | 10201002 | Fuel Comb - Industrial Boilers, ICEs - Other | Boiler #1 Combustion with Propane | Usage of propane as backup fuel | OP | 2023 | 0.0577 | E3GAL | Propane | I | 8736 |  |  |  | Nitrogen Oxides | CAP |  | 0.000375 | TON | 13 | LB | E3GAL | EPA. July, 2008. Section 1.5, Liquefied Petroleum Gas Combustion. In: Compilation of Air Polluta... | USEPA Emission Factor (no Control Efficiency used) |  | 2023GADNR | 2023GADNR
13275 | Thomas | 8501811 | 27500031 |  | Flowers Baking Co of Thomasville, Inc. | 311812 | Commercial Bakeries |  | 30.8348 | -83.9797 | OP | 2023 | B1 | Boiler | BOILER # 1 | 4.18 | E6BTU/HR |  | OP | 2023 | B1COPR | 10201002 | Fuel Comb - Industrial Boilers, ICEs - Other | Boiler #1 Combustion with Propane | Usage of propane as backup fuel | OP | 2023 | 0.0577 | E3GAL | Propane | I | 8736 |  |  |  | Sulfur Dioxide | CAP |  | 5e-10 | TON | 1.5e-05 | LB | E3GAL | EPA. July 2008. Section 1.5, Liquefied Petroleum Gas Combustion. In: Compilation of Air Polluta... | USEPA Emission Factor (no Control Efficiency used) |  | 2023GADNR | 2023GADNR
13275 | Thomas | 8501811 | 27500031 |  | Flowers Baking Co of Thomasville, Inc. | 311812 | Commercial Bakeries |  | 30.8348 | -83.9797 | OP | 2023 | B1 | Boiler | BOILER # 1 | 4.18 | E6BTU/HR |  | OP | 2023 | B1COPR | 10201002 | Fuel Comb - Industrial Boilers, ICEs - Other | Boiler #1 Combustion with Propane | Usage of propane as backup fuel | OP | 2023 | 0.0577 | E3GAL | Propane | I | 8736 |  |  |  | Volatile Organic Compounds | CAP |  | 1.4e-05 | TON | 0.5 | LB | E3GAL | SCC 10201002Total organic compounds (TOC) | Other Emission Factor (no Control Efficiency used) | EPA. October, 1996 Section 1.5, Liquefied Petroleum Gas Combustion. In: Compilation of Air Pollutant Emission Factors, Volume 1: Stationary Point and Area Sources, Fifth Edition, AP-42. U.S. Environmental Protection Agency, Office of Air Quality Planning and Standards. Research Triangle Park, North Carolina. | 2023GADNR | 2023GADNR
13275 | Thomas | 8501811 | 27500031 |  | Flowers Baking Co of Thomasville, Inc. | 311812 | Commercial Bakeries |  | 30.8348 | -83.9797 | OP | 2023 | DNF | Furnace | DONUT FRYER |  |  | THIS UNIT IS A CONVEYORIZED HOT OIL FRYER | OP |  | DONUTF | 10200603 | Fuel Comb - Industrial Boilers, ICEs - Natural Gas | Donut Fryer Combustion with Natural Gas | Natural Gas Combustion in the donut fryer. | OP | 2023 | 0.8974 | E6FT3SD | Natural Gas | I | 8736 |  |  |  | PM Condensible | CAP |  | 0.002558 | TON | 5.7 | LB | E6FT3SD | EPA. March, 1998. Section 1.4, Natural Gas Combustion. In: Compilation of Air Pollutant Emissi... | USEPA Emission Factor (no Control Efficiency used) |  | 2023GADNR | 2023GADNR
13275 | Thomas | 8501811 | 27500031 |  | Flowers Baking Co of Thomasville, Inc. | 311812 | Commercial Bakeries |  | 30.8348 | -83.9797 | OP | 2023 | DNF | Furnace | DONUT FRYER |  |  | THIS UNIT IS A CONVEYORIZED HOT OIL FRYER | OP |  | DONUTF | 10200603 | Fuel Comb - Industrial Boilers, ICEs - Natural Gas | Donut Fryer Combustion with Natural Gas | Natural Gas Combustion in the donut fryer. | OP | 2023 | 0.8974 | E6FT3SD | Natural Gas | I | 8736 |  |  |  | Sulfur Dioxide | CAP |  | 0.26922 | TON | 0.6 | LB | E3FT3SD | SCC 10200603Sulfur Oxides | Other Emission Factor (no Control Efficiency used) | EPA. October 1992. Section 1.4, Natural Gas Combustion. In: Compilation of Air Pollutant Emission Factors, Volume 1: Stationary Point and Area Sources, Fourth Edition, Supplement E, AP-42. U.S. Environmental Protection Agency, Office of Air Quality Planning and Standards. Research Triangle Park, North Carolina. | 2023GADNR | 2023GADNR
13275 | Thomas | 8501811 | 27500031 |  | Flowers Baking Co of Thomasville, Inc. | 311812 | Commercial Bakeries |  | 30.8348 | -83.9797 | OP | 2023 | DNF | Furnace | DONUT FRYER |  |  | THIS UNIT IS A CONVEYORIZED HOT OIL FRYER | OP |  | DONUTF | 10200603 | Fuel Comb - Industrial Boilers, ICEs - Natural Gas | Donut Fryer Combustion with Natural Gas | Natural Gas Combustion in the donut fryer. | OP | 2023 | 0.8974 | E6FT3SD | Natural Gas | I | 8736 |  |  |  | PM10 Filterable | CAP |  | 0.000853 | TON | 1.9 | LB | E6FT3SD | EPA. March, 1998. Section 1.4, Natural Gas Combustion. In: Compilation of Air Pollutant Emissi... | USEPA Emission Factor (no Control Efficiency used) | Comment from 2011 EIS: | 2023GADNR | 2023GADNR
13275 | Thomas | 8501811 | 27500031 |  | Flowers Baking Co of Thomasville, Inc. | 311812 | Commercial Bakeries |  | 30.8348 | -83.9797 | OP | 2023 | DNF | Furnace | DONUT FRYER |  |  | THIS UNIT IS A CONVEYORIZED HOT OIL FRYER | OP |  | DONUTF | 10200603 | Fuel Comb - Industrial Boilers, ICEs - Natural Gas | Donut Fryer Combustion with Natural Gas | Natural Gas Combustion in the donut fryer. | OP | 2023 | 0.8974 | E6FT3SD | Natural Gas | I | 8736 |  |  |  | PM2.5 Filterable | CAP |  | 0.000853 | TON | 1.9 | LB | E6FT3SD | EPA. March, 1998. Section 1.4, Natural Gas Combustion. In: Compilation of Air Pollutant Emissi... | USEPA Emission Factor (no Control Efficiency used) | Comment from 2011 EIS: | 2023GADNR | 2023GADNR
13275 | Thomas | 8501811 | 27500031 |  | Flowers Baking Co of Thomasville, Inc. | 311812 | Commercial Bakeries |  | 30.8348 | -83.9797 | OP | 2023 | DNF | Furnace | DONUT FRYER |  |  | THIS UNIT IS A CONVEYORIZED HOT OIL FRYER | OP |  | DONUTF | 10200603 | Fuel Comb - Industrial Boilers, ICEs - Natural Gas | Donut Fryer Combustion with Natural Gas | Natural Gas Combustion in the donut fryer. | OP | 2023 | 0.8974 | E6FT3SD | Natural Gas | I | 8736 |  |  |  | Volatile Organic Compounds | CAP |  | 0.002468 | TON | 5.5 | LB | E6FT3SD | EPA. March, 1998. Section 1.4, Natural Gas Combustion. In: Compilation of Air Pollutant Emissi... | USEPA Emission Factor (no Control Efficiency used) | Comment from 2011 EIS: | 2023GADNR | 2023GADNR
13275 | Thomas | 8501811 | 27500031 |  | Flowers Baking Co of Thomasville, Inc. | 311812 | Commercial Bakeries |  | 30.8348 | -83.9797 | OP | 2023 | DNF | Furnace | DONUT FRYER |  |  | THIS UNIT IS A CONVEYORIZED HOT OIL FRYER | OP |  | DONUTF | 10200603 | Fuel Comb - Industrial Boilers, ICEs - Natural Gas | Donut Fryer Combustion with Natural Gas | Natural Gas Combustion in the donut fryer. | OP | 2023 | 0.8974 | E6FT3SD | Natural Gas | I | 8736 |  |  |  | Nitrogen Oxides | CAP |  | 0.04487 | TON | 100 | LB | E6FT3SD | EPA. March, 1998. Section 1.4, Natural Gas Combustion. In: Compilation of Air Pollutant Emissi... | USEPA Emission Factor (no Control Efficiency used) | Comment from 2011 EIS: | 2023GADNR | 2023GADNR
13275 | Thomas | 8501811 | 27500031 |  | Flowers Baking Co of Thomasville, Inc. | 311812 | Commercial Bakeries |  | 30.8348 | -83.9797 | OP | 2023 | DNF | Furnace | DONUT FRYER |  |  | THIS UNIT IS A CONVEYORIZED HOT OIL FRYER | OP |  | DONUTF | 10200603 | Fuel Comb - Industrial Boilers, ICEs - Natural Gas | Donut Fryer Combustion with Natural Gas | Natural Gas Combustion in the donut fryer. | OP | 2023 | 0.8974 | E6FT3SD | Natural Gas | I | 8736 |  |  |  | Carbon Monoxide | CAP |  | 0.037691 | TON | 84 | LB | E6FT3SD | EPA. March, 1998. Section 1.4, Natural Gas Combustion. In: Compilation of Air Pollutant Emissi... | USEPA Emission Factor (no Control Efficiency used) | Comment from 2011 EIS: | 2023GADNR | 2023GADNR
13275 | Thomas | 8501811 | 27500031 |  | Flowers Baking Co of Thomasville, Inc. | 311812 | Commercial Bakeries |  | 30.8348 | -83.9797 | OP | 2023 | DNF | Furnace | DONUT FRYER |  |  | THIS UNIT IS A CONVEYORIZED HOT OIL FRYER | OP |  | DNFPRO | 10201002 | Fuel Comb - Industrial Boilers, ICEs - Other | Donut Fryer Combustion with Propane | Donut Fryer with Propane as backup fuel | OP | 2023 | 0.0068 | E3GAL | Propane | I | 8736 |  |  |  | PM2.5 Filterable | CAP |  | 2e-06 | TON | 0.6 | LB | E3GAL | EPA. October 1996. Section 1.5, Liquefied Petroleum Gas Combustion. In: Compilation of Air Po... | USEPA Emission Factor (no Control Efficiency used) |  | 2023GADNR | 2023GADNR
13275 | Thomas | 8501811 | 27500031 |  | Flowers Baking Co of Thomasville, Inc. | 311812 | Commercial Bakeries |  | 30.8348 | -83.9797 | OP | 2023 | DNF | Furnace | DONUT FRYER |  |  | THIS UNIT IS A CONVEYORIZED HOT OIL FRYER | OP |  | DNFPRO | 10201002 | Fuel Comb - Industrial Boilers, ICEs - Other | Donut Fryer Combustion with Propane | Donut Fryer with Propane as backup fuel | OP | 2023 | 0.0068 | E3GAL | Propane | I | 8736 |  |  |  | PM10 Filterable | CAP |  | 2e-06 | TON | 0.7 | LB | E3GAL | EPA. July 2008. Section 1.5, Liquefied Petroleum Gas Combustion. In: Compilation of Air Polluta... | USEPA Emission Factor (no Control Efficiency used) |  | 2023GADNR | 2023GADNR
13275 | Thomas | 8501811 | 27500031 |  | Flowers Baking Co of Thomasville, Inc. | 311812 | Commercial Bakeries |  | 30.8348 | -83.9797 | OP | 2023 | DNF | Furnace | DONUT FRYER |  |  | THIS UNIT IS A CONVEYORIZED HOT OIL FRYER | OP |  | DNFPRO | 10201002 | Fuel Comb - Industrial Boilers, ICEs - Other | Donut Fryer Combustion with Propane | Donut Fryer with Propane as backup fuel | OP | 2023 | 0.0068 | E3GAL | Propane | I | 8736 |  |  |  | PM Condensible | CAP |  | 2e-06 | TON | 0.506 | LB | E3GAL | EPA. March, 1998. Section 1.4, Natural Gas Combustion. In: Compilation of Air Pollutant Emissi... | USEPA Emission Factor (no Control Efficiency used) |  | 2023GADNR | 2023GADNR
13275 | Thomas | 8501811 | 27500031 |  | Flowers Baking Co of Thomasville, Inc. | 311812 | Commercial Bakeries |  | 30.8348 | -83.9797 | OP | 2023 | DNF | Furnace | DONUT FRYER |  |  | THIS UNIT IS A CONVEYORIZED HOT OIL FRYER | OP |  | DNFPRO | 10201002 | Fuel Comb - Industrial Boilers, ICEs - Other | Donut Fryer Combustion with Propane | Donut Fryer with Propane as backup fuel | OP | 2023 | 0.0068 | E3GAL | Propane | I | 8736 |  |  |  | Carbon Monoxide | CAP |  | 2.6e-05 | TON | 7.5 | LB | E3GAL | EPA. July, 2008. Section 1.5, Liquefied Petroleum Gas Combustion. In: Compilation of Air Polluta... | USEPA Emission Factor (no Control Efficiency used) |  | 2023GADNR | 2023GADNR
13275 | Thomas | 8501811 | 27500031 |  | Flowers Baking Co of Thomasville, Inc. | 311812 | Commercial Bakeries |  | 30.8348 | -83.9797 | OP | 2023 | DNF | Furnace | DONUT FRYER |  |  | THIS UNIT IS A CONVEYORIZED HOT OIL FRYER | OP |  | DNFPRO | 10201002 | Fuel Comb - Industrial Boilers, ICEs - Other | Donut Fryer Combustion with Propane | Donut Fryer with Propane as backup fuel | OP | 2023 | 0.0068 | E3GAL | Propane | I | 8736 |  |  |  | Nitrogen Oxides | CAP |  | 4.4e-05 | TON | 13 | LB | E3GAL | EPA. July, 2008. Section 1.5, Liquefied Petroleum Gas Combustion. In: Compilation of Air Polluta... | USEPA Emission Factor (no Control Efficiency used) |  | 2023GADNR | 2023GADNR
13275 | Thomas | 8501811 | 27500031 |  | Flowers Baking Co of Thomasville, Inc. | 311812 | Commercial Bakeries |  | 30.8348 | -83.9797 | OP | 2023 | DNF | Furnace | DONUT FRYER |  |  | THIS UNIT IS A CONVEYORIZED HOT OIL FRYER | OP |  | DNFPRO | 10201002 | Fuel Comb - Industrial Boilers, ICEs - Other | Donut Fryer Combustion with Propane | Donut Fryer with Propane as backup fuel | OP | 2023 | 0.0068 | E3GAL | Propane | I | 8736 |  |  |  | Sulfur Dioxide | CAP |  | 0 | TON | 1.5e-05 | LB | E3GAL | EPA. July 2008. Section 1.5, Liquefied Petroleum Gas Combustion. In: Compilation of Air Polluta... | USEPA Emission Factor (no Control Efficiency used) |  | 2023GADNR | 2023GADNR
13275 | Thomas | 8501811 | 27500031 |  | Flowers Baking Co of Thomasville, Inc. | 311812 | Commercial Bakeries |  | 30.8348 | -83.9797 | OP | 2023 | DNF | Furnace | DONUT FRYER |  |  | THIS UNIT IS A CONVEYORIZED HOT OIL FRYER | OP |  | DNFPRO | 10201002 | Fuel Comb - Industrial Boilers, ICEs - Other | Donut Fryer Combustion with Propane | Donut Fryer with Propane as backup fuel | OP | 2023 | 0.0068 | E3GAL | Propane | I | 8736 |  |  |  | Volatile Organic Compounds | CAP |  | 2e-06 | TON | 0.5 | LB | E3GAL | SCC 10201002Total organic compounds (TOC) | Other Emission Factor (no Control Efficiency used) | EPA. October, 1996 Section 1.5, Liquefied Petroleum Gas Combustion. In: Compilation of Air Pollutant Emission Factors, Volume 1: Stationary Point and Area Sources, Fifth Edition, AP-42. U.S. Environmental Protection Agency, Office of Air Quality Planning and Standards. Research Triangle Park, North Carolina. | 2023GADNR | 2023GADNR
13275 | Thomas | 8501811 | 27500031 |  | Flowers Baking Co of Thomasville, Inc. | 311812 | Commercial Bakeries |  | 30.8348 | -83.9797 | OP | 2023 | OV01 | Furnace | BREAD OVEN |  |  | THIS UNIT IS A TYPE OF CONVEYORIZED BREAD OVEN | OP |  | BREADM | 30203201 | Industrial Processes - NEC | Bread Dough Manufacture | Bread Dough Manufacture | OP | 2023 | 23696.1 | TON | Bread | O | 8736 |  |  |  | Volatile Organic Compounds | CAP |  | 12.6528 | TON | 1 | LB | TON |  | Trade Group Emission Factor (no Control Efficiency used) | VOCs are calculated following the AP42 formula for each bread item. There is not a single emission factor to apply to the entire line. | 2023GADNR | 2023GADNR
13275 | Thomas | 8501811 | 27500031 |  | Flowers Baking Co of Thomasville, Inc. | 311812 | Commercial Bakeries |  | 30.8348 | -83.9797 | OP | 2023 | OV01 | Furnace | BREAD OVEN |  |  | THIS UNIT IS A TYPE OF CONVEYORIZED BREAD OVEN | OP |  | BREAD | 10200603 | Fuel Comb - Industrial Boilers, ICEs - Natural Gas | Bread Oven Combustion with Natural Gas | NATURA GAS COMBUSTION | OP | 2023 | 19.993 | E6FT3SD | Natural Gas | I | 8736 |  |  |  | PM Condensible | CAP |  | 0.05698 | TON | 5.7 | LB | E6FT3SD | EPA. March, 1998. Section 1.4, Natural Gas Combustion. In: Compilation of Air Pollutant Emissi... | USEPA Emission Factor (no Control Efficiency used) |  | 2023GADNR | 2023GADNR
13275 | Thomas | 8501811 | 27500031 |  | Flowers Baking Co of Thomasville, Inc. | 311812 | Commercial Bakeries |  | 30.8348 | -83.9797 | OP | 2023 | OV01 | Furnace | BREAD OVEN |  |  | THIS UNIT IS A TYPE OF CONVEYORIZED BREAD OVEN | OP |  | BREAD | 10200603 | Fuel Comb - Industrial Boilers, ICEs - Natural Gas | Bread Oven Combustion with Natural Gas | NATURA GAS COMBUSTION | OP | 2023 | 19.993 | E6FT3SD | Natural Gas | I | 8736 |  |  |  | Carbon Monoxide | CAP |  | 0.83971 | TON | 84 | LB | E6FT3SD | EPA. March, 1998. Section 1.4, Natural Gas Combustion. In: Compilation of Air Pollutant Emissi... | USEPA Emission Factor (no Control Efficiency used) | Comment from 2011 EIS: | 2023GADNR | 2023GADNR
13275 | Thomas | 8501811 | 27500031 |  | Flowers Baking Co of Thomasville, Inc. | 311812 | Commercial Bakeries |  | 30.8348 | -83.9797 | OP | 2023 | OV01 | Furnace | BREAD OVEN |  |  | THIS UNIT IS A TYPE OF CONVEYORIZED BREAD OVEN | OP |  | BREAD | 10200603 | Fuel Comb - Industrial Boilers, ICEs - Natural Gas | Bread Oven Combustion with Natural Gas | NATURA GAS COMBUSTION | OP | 2023 | 19.993 | E6FT3SD | Natural Gas | I | 8736 |  |  |  | Nitrogen Oxides | CAP |  | 0.99965 | TON | 100 | LB | E6FT3SD | EPA. March, 1998. Section 1.4, Natural Gas Combustion. In: Compilation of Air Pollutant Emissi... | USEPA Emission Factor (no Control Efficiency used) | Comment from 2011 EIS: | 2023GADNR | 2023GADNR
13275 | Thomas | 8501811 | 27500031 |  | Flowers Baking Co of Thomasville, Inc. | 311812 | Commercial Bakeries |  | 30.8348 | -83.9797 | OP | 2023 | OV01 | Furnace | BREAD OVEN |  |  | THIS UNIT IS A TYPE OF CONVEYORIZED BREAD OVEN | OP |  | BREAD | 10200603 | Fuel Comb - Industrial Boilers, ICEs - Natural Gas | Bread Oven Combustion with Natural Gas | NATURA GAS COMBUSTION | OP | 2023 | 19.993 | E6FT3SD | Natural Gas | I | 8736 |  |  |  | PM10 Filterable | CAP |  | 0.018993 | TON | 1.9 | LB | E6FT3SD | EPA. March, 1998. Section 1.4, Natural Gas Combustion. In: Compilation of Air Pollutant Emissi... | USEPA Emission Factor (no Control Efficiency used) | Comment from 2011 EIS: | 2023GADNR | 2023GADNR
13275 | Thomas | 8501811 | 27500031 |  | Flowers Baking Co of Thomasville, Inc. | 311812 | Commercial Bakeries |  | 30.8348 | -83.9797 | OP | 2023 | OV01 | Furnace | BREAD OVEN |  |  | THIS UNIT IS A TYPE OF CONVEYORIZED BREAD OVEN | OP |  | BREAD | 10200603 | Fuel Comb - Industrial Boilers, ICEs - Natural Gas | Bread Oven Combustion with Natural Gas | NATURA GAS COMBUSTION | OP | 2023 | 19.993 | E6FT3SD | Natural Gas | I | 8736 |  |  |  | PM2.5 Filterable | CAP |  | 0.018993 | TON | 1.9 | LB | E6FT3SD | EPA. March, 1998. Section 1.4, Natural Gas Combustion. In: Compilation of Air Pollutant Emissi... | USEPA Emission Factor (no Control Efficiency used) | Comment from 2011 EIS: | 2023GADNR | 2023GADNR
13275 | Thomas | 8501811 | 27500031 |  | Flowers Baking Co of Thomasville, Inc. | 311812 | Commercial Bakeries |  | 30.8348 | -83.9797 | OP | 2023 | OV01 | Furnace | BREAD OVEN |  |  | THIS UNIT IS A TYPE OF CONVEYORIZED BREAD OVEN | OP |  | BREAD | 10200603 | Fuel Comb - Industrial Boilers, ICEs - Natural Gas | Bread Oven Combustion with Natural Gas | NATURA GAS COMBUSTION | OP | 2023 | 19.993 | E6FT3SD | Natural Gas | I | 8736 |  |  |  | Volatile Organic Compounds | CAP |  | 0.054981 | TON | 5.5 | LB | E6FT3SD | EPA. March, 1998. Section 1.4, Natural Gas Combustion. In: Compilation of Air Pollutant Emissi... | USEPA Emission Factor (no Control Efficiency used) | Comment from 2011 EIS: | 2023GADNR | 2023GADNR
13275 | Thomas | 8501811 | 27500031 |  | Flowers Baking Co of Thomasville, Inc. | 311812 | Commercial Bakeries |  | 30.8348 | -83.9797 | OP | 2023 | OV01 | Furnace | BREAD OVEN |  |  | THIS UNIT IS A TYPE OF CONVEYORIZED BREAD OVEN | OP |  | BREAD | 10200603 | Fuel Comb - Industrial Boilers, ICEs - Natural Gas | Bread Oven Combustion with Natural Gas | NATURA GAS COMBUSTION | OP | 2023 | 19.993 | E6FT3SD | Natural Gas | I | 8736 |  |  |  | Sulfur Dioxide | CAP |  | 0.005998 | TON | 0.6 | LB | E6FT3SD | SCC 10200603Sulfur Oxides | Other Emission Factor (no Control Efficiency used) | EPA. October 1992. Section 1.4, Natural Gas Combustion. In: Compilation of Air Pollutant Emission Factors, Volume 1: Stationary Point and Area Sources, Fourth Edition, Supplement E, AP-42. U.S. Environmental Protection Agency, Office of Air Quality Planning and Standards. Research Triangle Park, North Carolina. | 2023GADNR | 2023GADNR
13275 | Thomas | 8501811 | 27500031 |  | Flowers Baking Co of Thomasville, Inc. | 311812 | Commercial Bakeries |  | 30.8348 | -83.9797 | OP | 2023 | OV01 | Furnace | BREAD OVEN |  |  | THIS UNIT IS A TYPE OF CONVEYORIZED BREAD OVEN | OP |  | BREADP | 10201002 | Fuel Comb - Industrial Boilers, ICEs - Other | Bread Oven Combustion with Propane | Bread oven combustion with propane as backup fuel | OP | 2023 | 0.1507 | E3GAL | Propane | I | 8736 |  |  |  | PM2.5 Filterable | CAP |  | 4.5e-05 | TON | 0.6 | LB | E3GAL | EPA. October 1996. Section 1.5, Liquefied Petroleum Gas Combustion. In: Compilation of Air Po... | USEPA Emission Factor (no Control Efficiency used) |  | 2023GADNR | 2023GADNR
13275 | Thomas | 8501811 | 27500031 |  | Flowers Baking Co of Thomasville, Inc. | 311812 | Commercial Bakeries |  | 30.8348 | -83.9797 | OP | 2023 | OV01 | Furnace | BREAD OVEN |  |  | THIS UNIT IS A TYPE OF CONVEYORIZED BREAD OVEN | OP |  | BREADP | 10201002 | Fuel Comb - Industrial Boilers, ICEs - Other | Bread Oven Combustion with Propane | Bread oven combustion with propane as backup fuel | OP | 2023 | 0.1507 | E3GAL | Propane | I | 8736 |  |  |  | PM10 Filterable | CAP |  | 5.3e-05 | TON | 0.7 | LB | E3GAL | EPA. July 2008. Section 1.5, Liquefied Petroleum Gas Combustion. In: Compilation of Air Polluta... | USEPA Emission Factor (no Control Efficiency used) |  | 2023GADNR | 2023GADNR
13275 | Thomas | 8501811 | 27500031 |  | Flowers Baking Co of Thomasville, Inc. | 311812 | Commercial Bakeries |  | 30.8348 | -83.9797 | OP | 2023 | OV01 | Furnace | BREAD OVEN |  |  | THIS UNIT IS A TYPE OF CONVEYORIZED BREAD OVEN | OP |  | BREADP | 10201002 | Fuel Comb - Industrial Boilers, ICEs - Other | Bread Oven Combustion with Propane | Bread oven combustion with propane as backup fuel | OP | 2023 | 0.1507 | E3GAL | Propane | I | 8736 |  |  |  | PM Condensible | CAP |  | 3.8e-05 | TON | 0.506 | LB | E3GAL | EPA. March, 1998. Section 1.4, Natural Gas Combustion. In: Compilation of Air Pollutant Emissi... | USEPA Emission Factor (no Control Efficiency used) |  | 2023GADNR | 2023GADNR
13275 | Thomas | 8501811 | 27500031 |  | Flowers Baking Co of Thomasville, Inc. | 311812 | Commercial Bakeries |  | 30.8348 | -83.9797 | OP | 2023 | OV01 | Furnace | BREAD OVEN |  |  | THIS UNIT IS A TYPE OF CONVEYORIZED BREAD OVEN | OP |  | BREADP | 10201002 | Fuel Comb - Industrial Boilers, ICEs - Other | Bread Oven Combustion with Propane | Bread oven combustion with propane as backup fuel | OP | 2023 | 0.1507 | E3GAL | Propane | I | 8736 |  |  |  | Carbon Monoxide | CAP |  | 0.000565 | TON | 7.5 | LB | E3GAL | EPA. July, 2008. Section 1.5, Liquefied Petroleum Gas Combustion. In: Compilation of Air Polluta... | USEPA Emission Factor (no Control Efficiency used) |  | 2023GADNR | 2023GADNR
13275 | Thomas | 8501811 | 27500031 |  | Flowers Baking Co of Thomasville, Inc. | 311812 | Commercial Bakeries |  | 30.8348 | -83.9797 | OP | 2023 | OV01 | Furnace | BREAD OVEN |  |  | THIS UNIT IS A TYPE OF CONVEYORIZED BREAD OVEN | OP |  | BREADP | 10201002 | Fuel Comb - Industrial Boilers, ICEs - Other | Bread Oven Combustion with Propane | Bread oven combustion with propane as backup fuel | OP | 2023 | 0.1507 | E3GAL | Propane | I | 8736 |  |  |  | Nitrogen Oxides | CAP |  | 0.00098 | TON | 13 | LB | E3GAL | EPA. July, 2008. Section 1.5, Liquefied Petroleum Gas Combustion. In: Compilation of Air Polluta... | USEPA Emission Factor (no Control Efficiency used) |  | 2023GADNR | 2023GADNR
13275 | Thomas | 8501811 | 27500031 |  | Flowers Baking Co of Thomasville, Inc. | 311812 | Commercial Bakeries |  | 30.8348 | -83.9797 | OP | 2023 | OV01 | Furnace | BREAD OVEN |  |  | THIS UNIT IS A TYPE OF CONVEYORIZED BREAD OVEN | OP |  | BREADP | 10201002 | Fuel Comb - Industrial Boilers, ICEs - Other | Bread Oven Combustion with Propane | Bread oven combustion with propane as backup fuel | OP | 2023 | 0.1507 | E3GAL | Propane | I | 8736 |  |  |  | Sulfur Dioxide | CAP |  | 0 | TON | 1.5e-05 | LB | E3GAL | EPA. July 2008. Section 1.5, Liquefied Petroleum Gas Combustion. In: Compilation of Air Polluta... | USEPA Emission Factor (no Control Efficiency used) |  | 2023GADNR | 2023GADNR
13275 | Thomas | 8501811 | 27500031 |  | Flowers Baking Co of Thomasville, Inc. | 311812 | Commercial Bakeries |  | 30.8348 | -83.9797 | OP | 2023 | OV01 | Furnace | BREAD OVEN |  |  | THIS UNIT IS A TYPE OF CONVEYORIZED BREAD OVEN | OP |  | BREADP | 10201002 | Fuel Comb - Industrial Boilers, ICEs - Other | Bread Oven Combustion with Propane | Bread oven combustion with propane as backup fuel | OP | 2023 | 0.1507 | E3GAL | Propane | I | 8736 |  |  |  | Volatile Organic Compounds | CAP |  | 3.8e-05 | TON | 0.5 | LB | E3GAL | SCC 10201002Total organic compounds (TOC) | Other Emission Factor (no Control Efficiency used) | EPA. October, 1996 Section 1.5, Liquefied Petroleum Gas Combustion. In: Compilation of Air Pollutant Emission Factors, Volume 1: Stationary Point and Area Sources, Fifth Edition, AP-42. U.S. Environmental Protection Agency, Office of Air Quality Planning and Standards. Research Triangle Park, North Carolina. | 2023GADNR | 2023GADNR
13275 | Thomas | 8501811 | 27500031 |  | Flowers Baking Co of Thomasville, Inc. | 311812 | Commercial Bakeries |  | 30.8348 | -83.9797 | OP | 2023 | B2 | Boiler | BOILER # 2 | 4.2 | E6BTU/HR |  | OP | 2023 | B2COMB | 10200603 | Fuel Comb - Industrial Boilers, ICEs - Natural Gas | Boiler #2 Combustion with Natural Gas |  | OP | 2023 | 7.6574 | E6FT3SD | Natural Gas | I | 8736 |  |  |  | PM Condensible | CAP |  | 0.021824 | TON | 5.7 | LB | E6FT3SD | EPA. March, 1998. Section 1.4, Natural Gas Combustion. In: Compilation of Air Pollutant Emissi... | USEPA Emission Factor (no Control Efficiency used) |  | 2023GADNR | 2023GADNR
13275 | Thomas | 8501811 | 27500031 |  | Flowers Baking Co of Thomasville, Inc. | 311812 | Commercial Bakeries |  | 30.8348 | -83.9797 | OP | 2023 | B2 | Boiler | BOILER # 2 | 4.2 | E6BTU/HR |  | OP | 2023 | B2COMB | 10200603 | Fuel Comb - Industrial Boilers, ICEs - Natural Gas | Boiler #2 Combustion with Natural Gas |  | OP | 2023 | 7.6574 | E6FT3SD | Natural Gas | I | 8736 |  |  |  | Sulfur Dioxide | CAP |  | 0.002297 | TON | 0.6 | LB | E6FT3SD | SCC 10200603Sulfur Oxides | Other Emission Factor (no Control Efficiency used) | EPA. October 1992. Section 1.4, Natural Gas Combustion. In: Compilation of Air Pollutant Emission Factors, Volume 1: Stationary Point and Area Sources, Fourth Edition, Supplement E, AP-42. U.S. Environmental Protection Agency, Office of Air Quality Planning and Standards. Research Triangle Park, North Carolina. | 2023GADNR | 2023GADNR
13275 | Thomas | 8501811 | 27500031 |  | Flowers Baking Co of Thomasville, Inc. | 311812 | Commercial Bakeries |  | 30.8348 | -83.9797 | OP | 2023 | B2 | Boiler | BOILER # 2 | 4.2 | E6BTU/HR |  | OP | 2023 | B2COMB | 10200603 | Fuel Comb - Industrial Boilers, ICEs - Natural Gas | Boiler #2 Combustion with Natural Gas |  | OP | 2023 | 7.6574 | E6FT3SD | Natural Gas | I | 8736 |  |  |  | Nitrogen Oxides | CAP |  | 0.38287 | TON | 100 | LB | E6FT3SD | EPA. March, 1998. Section 1.4, Natural Gas Combustion. In: Compilation of Air Pollutant Emissi... | USEPA Emission Factor (no Control Efficiency used) | Comment from 2011 EIS: | 2023GADNR | 2023GADNR
13275 | Thomas | 8501811 | 27500031 |  | Flowers Baking Co of Thomasville, Inc. | 311812 | Commercial Bakeries |  | 30.8348 | -83.9797 | OP | 2023 | B2 | Boiler | BOILER # 2 | 4.2 | E6BTU/HR |  | OP | 2023 | B2COMB | 10200603 | Fuel Comb - Industrial Boilers, ICEs - Natural Gas | Boiler #2 Combustion with Natural Gas |  | OP | 2023 | 7.6574 | E6FT3SD | Natural Gas | I | 8736 |  |  |  | Volatile Organic Compounds | CAP |  | 0.021058 | TON | 5.5 | LB | E6FT3SD | EPA. March, 1998. Section 1.4, Natural Gas Combustion. In: Compilation of Air Pollutant Emissi... | USEPA Emission Factor (no Control Efficiency used) | Comment from 2011 EIS: | 2023GADNR | 2023GADNR
13275 | Thomas | 8501811 | 27500031 |  | Flowers Baking Co of Thomasville, Inc. | 311812 | Commercial Bakeries |  | 30.8348 | -83.9797 | OP | 2023 | B2 | Boiler | BOILER # 2 | 4.2 | E6BTU/HR |  | OP | 2023 | B2COMB | 10200603 | Fuel Comb - Industrial Boilers, ICEs - Natural Gas | Boiler #2 Combustion with Natural Gas |  | OP | 2023 | 7.6574 | E6FT3SD | Natural Gas | I | 8736 |  |  |  | Carbon Monoxide | CAP |  | 0.32161 | TON | 84 | LB | E6FT3SD | EPA. March, 1998. Section 1.4, Natural Gas Combustion. In: Compilation of Air Pollutant Emissi... | USEPA Emission Factor (no Control Efficiency used) | Comment from 2011 EIS: | 2023GADNR | 2023GADNR
13275 | Thomas | 8501811 | 27500031 |  | Flowers Baking Co of Thomasville, Inc. | 311812 | Commercial Bakeries |  | 30.8348 | -83.9797 | OP | 2023 | B2 | Boiler | BOILER # 2 | 4.2 | E6BTU/HR |  | OP | 2023 | B2COMB | 10200603 | Fuel Comb - Industrial Boilers, ICEs - Natural Gas | Boiler #2 Combustion with Natural Gas |  | OP | 2023 | 7.6574 | E6FT3SD | Natural Gas | I | 8736 |  |  |  | PM2.5 Filterable | CAP |  | 0.007275 | TON | 1.9 | LB | E6FT3SD | EPA. March, 1998. Section 1.4, Natural Gas Combustion. In: Compilation of Air Pollutant Emissi... | USEPA Emission Factor (no Control Efficiency used) | Comment from 2011 EIS: | 2023GADNR | 2023GADNR
13275 | Thomas | 8501811 | 27500031 |  | Flowers Baking Co of Thomasville, Inc. | 311812 | Commercial Bakeries |  | 30.8348 | -83.9797 | OP | 2023 | B2 | Boiler | BOILER # 2 | 4.2 | E6BTU/HR |  | OP | 2023 | B2COMB | 10200603 | Fuel Comb - Industrial Boilers, ICEs - Natural Gas | Boiler #2 Combustion with Natural Gas |  | OP | 2023 | 7.6574 | E6FT3SD | Natural Gas | I | 8736 |  |  |  | PM10 Filterable | CAP |  | 0.007275 | TON | 1.9 | LB | E6FT3SD | EPA. March, 1998. Section 1.4, Natural Gas Combustion. In: Compilation of Air Pollutant Emissi... | USEPA Emission Factor (no Control Efficiency used) | Comment from 2011 EIS: | 2023GADNR | 2023GADNR
13275 | Thomas | 8501811 | 27500031 |  | Flowers Baking Co of Thomasville, Inc. | 311812 | Commercial Bakeries |  | 30.8348 | -83.9797 | OP | 2023 | B2 | Boiler | BOILER # 2 | 4.2 | E6BTU/HR |  | OP | 2023 | B2COPR | 10201002 | Fuel Comb - Industrial Boilers, ICEs - Other | Boiler #2 Combustion with Propane | Combustion with Propane as backup fuel | OP | 2023 | 0.0579 | E3GAL | Propane | I | 8736 |  |  |  | PM2.5 Filterable | CAP |  | 1.7e-05 | TON | 0.6 | LB | E3GAL | EPA. October 1996. Section 1.5, Liquefied Petroleum Gas Combustion. In: Compilation of Air Po... | USEPA Emission Factor (no Control Efficiency used) |  | 2023GADNR | 2023GADNR
13275 | Thomas | 8501811 | 27500031 |  | Flowers Baking Co of Thomasville, Inc. | 311812 | Commercial Bakeries |  | 30.8348 | -83.9797 | OP | 2023 | B2 | Boiler | BOILER # 2 | 4.2 | E6BTU/HR |  | OP | 2023 | B2COPR | 10201002 | Fuel Comb - Industrial Boilers, ICEs - Other | Boiler #2 Combustion with Propane | Combustion with Propane as backup fuel | OP | 2023 | 0.0579 | E3GAL | Propane | I | 8736 |  |  |  | PM10 Filterable | CAP |  | 2e-05 | TON | 0.7 | LB | E3GAL | EPA. July 2008. Section 1.5, Liquefied Petroleum Gas Combustion. In: Compilation of Air Polluta... | USEPA Emission Factor (no Control Efficiency used) |  | 2023GADNR | 2023GADNR
13275 | Thomas | 8501811 | 27500031 |  | Flowers Baking Co of Thomasville, Inc. | 311812 | Commercial Bakeries |  | 30.8348 | -83.9797 | OP | 2023 | B2 | Boiler | BOILER # 2 | 4.2 | E6BTU/HR |  | OP | 2023 | B2COPR | 10201002 | Fuel Comb - Industrial Boilers, ICEs - Other | Boiler #2 Combustion with Propane | Combustion with Propane as backup fuel | OP | 2023 | 0.0579 | E3GAL | Propane | I | 8736 |  |  |  | PM Condensible | CAP |  | 1.5e-05 | TON | 0.506 | LB | E3GAL | EPA. March, 1998. Section 1.4, Natural Gas Combustion. In: Compilation of Air Pollutant Emissi... | USEPA Emission Factor (no Control Efficiency used) |  | 2023GADNR | 2023GADNR
13275 | Thomas | 8501811 | 27500031 |  | Flowers Baking Co of Thomasville, Inc. | 311812 | Commercial Bakeries |  | 30.8348 | -83.9797 | OP | 2023 | B2 | Boiler | BOILER # 2 | 4.2 | E6BTU/HR |  | OP | 2023 | B2COPR | 10201002 | Fuel Comb - Industrial Boilers, ICEs - Other | Boiler #2 Combustion with Propane | Combustion with Propane as backup fuel | OP | 2023 | 0.0579 | E3GAL | Propane | I | 8736 |  |  |  | Carbon Monoxide | CAP |  | 0.000217 | TON | 7.5 | LB | E3GAL | EPA. July, 2008. Section 1.5, Liquefied Petroleum Gas Combustion. In: Compilation of Air Polluta... | USEPA Emission Factor (no Control Efficiency used) |  | 2023GADNR | 2023GADNR
13275 | Thomas | 8501811 | 27500031 |  | Flowers Baking Co of Thomasville, Inc. | 311812 | Commercial Bakeries |  | 30.8348 | -83.9797 | OP | 2023 | B2 | Boiler | BOILER # 2 | 4.2 | E6BTU/HR |  | OP | 2023 | B2COPR | 10201002 | Fuel Comb - Industrial Boilers, ICEs - Other | Boiler #2 Combustion with Propane | Combustion with Propane as backup fuel | OP | 2023 | 0.0579 | E3GAL | Propane | I | 8736 |  |  |  | Volatile Organic Compounds | CAP |  | 1.4e-05 | TON | 0.5 | LB | E3GAL | SCC 10201002Total organic compounds (TOC) | Other Emission Factor (no Control Efficiency used) | EPA. October, 1996 Section 1.5, Liquefied Petroleum Gas Combustion. In: Compilation of Air Pollutant Emission Factors, Volume 1: Stationary Point and Area Sources, Fifth Edition, AP-42. U.S. Environmental Protection Agency, Office of Air Quality Planning and Standards. Research Triangle Park, North Carolina. | 2023GADNR | 2023GADNR
13275 | Thomas | 8501811 | 27500031 |  | Flowers Baking Co of Thomasville, Inc. | 311812 | Commercial Bakeries |  | 30.8348 | -83.9797 | OP | 2023 | B2 | Boiler | BOILER # 2 | 4.2 | E6BTU/HR |  | OP | 2023 | B2COPR | 10201002 | Fuel Comb - Industrial Boilers, ICEs - Other | Boiler #2 Combustion with Propane | Combustion with Propane as backup fuel | OP | 2023 | 0.0579 | E3GAL | Propane | I | 8736 |  |  |  | Nitrogen Oxides | CAP |  | 0.000376 | TON | 13 | LB | E3GAL | EPA. July, 2008. Section 1.5, Liquefied Petroleum Gas Combustion. In: Compilation of Air Polluta... | USEPA Emission Factor (no Control Efficiency used) |  | 2023GADNR | 2023GADNR
13275 | Thomas | 8501811 | 27500031 |  | Flowers Baking Co of Thomasville, Inc. | 311812 | Commercial Bakeries |  | 30.8348 | -83.9797 | OP | 2023 | B2 | Boiler | BOILER # 2 | 4.2 | E6BTU/HR |  | OP | 2023 | B2COPR | 10201002 | Fuel Comb - Industrial Boilers, ICEs - Other | Boiler #2 Combustion with Propane | Combustion with Propane as backup fuel | OP | 2023 | 0.0579 | E3GAL | Propane | I | 8736 |  |  |  | Sulfur Dioxide | CAP |  | 0 | TON | 1.5e-05 | LB | E3GAL | EPA. July 2008. Section 1.5, Liquefied Petroleum Gas Combustion. In: Compilation of Air Polluta... | USEPA Emission Factor (no Control Efficiency used) |  | 2023GADNR | 2023GADNR
13275 | Thomas | 8501811 | 27500031 |  | Flowers Baking Co of Thomasville, Inc. | 311812 | Commercial Bakeries |  | 30.8348 | -83.9797 | OP | 2023 | PRNT | Miscellaneous Coating Operation | PACKAGE PRINTING/CODING |  |  | LABEL PRINTING CODING | OP | 2023 | PRNTINK | 40299998 | Solvent - Industrial Surface Coating & Solvent Use | Printing Coding on Packaging | Solvent based Ink applied to bread packaging | OP | 2023 | 112.08 | GAL | Ethylene | E | 8736 |  |  |  | Volatile Organic Compounds | CAP |  | 0.3658 | TON |  |  |  |  | Manufacturer Specification | Mass Balance using VOC content from manufacturers SDS 2023 | 2023GADNR | 2023GADNR
13289 | Twiggs | 1801011 | 28900001 |  | KaMin - Macon Facility | 212323 | Kaolin, Clay, and Ceramic and Refractory Minerals Mining |  | 32.7048 | -83.5593 | OP | 2023 | CHEM | Other evaporative sources | Clay chemical treatments |  |  |  | OP | 2023 | A-151 Silquest | 49099998 | Solvent - Industrial Surface Coating & Solvent Use | A-151 Silquest |  | OP | 2023 | 43787 | LB | Solvent | I | 8760 |  |  |  | Volatile Organic Compounds | CAP |  | 15.9167 | TON | 0.727 | LB | LB | Composition: 0.726 lb/lb Ethanol and 0.1% Ethanol | Material Balance |  | 2023GADNR | 2023GADNR
13289 | Twiggs | 1801011 | 28900001 |  | KaMin - Macon Facility | 212323 | Kaolin, Clay, and Ceramic and Refractory Minerals Mining |  | 32.7048 | -83.5593 | OP | 2023 | CHEM | Other evaporative sources | Clay chemical treatments |  |  |  | OP | 2023 | Silane | 49099998 | Solvent - Industrial Surface Coating & Solvent Use | RCG Silane |  | OP | 2023 | 5655 | LB | Solvent | I | 8760 |  |  |  | Volatile Organic Compounds | CAP |  | 1.691 | TON | 0.598 | LB | LB | Composition: 0.593 lb/lb Ethanol and 0.5% Ethanol | Material Balance |  | 2023GADNR | 2023GADNR
13289 | Twiggs | 1801011 | 28900001 |  | KaMin - Macon Facility | 212323 | Kaolin, Clay, and Ceramic and Refractory Minerals Mining |  | 32.7048 | -83.5593 | OP | 2023 | CHEM | Other evaporative sources | Clay chemical treatments |  |  |  | OP | 2023 | A-1100 Silquest | 49099998 | Solvent - Industrial Surface Coating & Solvent Use | A-1100 Silquest |  | OP | 2023 | 7039 | LB | Solvent | I | 8760 |  |  |  | Volatile Organic Compounds | CAP |  | 3.5123 | TON | 0.998 | LB | LB | Composition: 0.988 lb/lb Ethanol and 1.0% Ethanol | Material Balance |  | 2023GADNR | 2023GADNR
13289 | Twiggs | 1801011 | 28900001 |  | KaMin - Macon Facility | 212323 | Kaolin, Clay, and Ceramic and Refractory Minerals Mining |  | 32.7048 | -83.5593 | OP | 2023 | CHEM | Other evaporative sources | Clay chemical treatments |  |  |  | OP | 2023 | Adogen | 49099998 | Solvent - Industrial Surface Coating & Solvent Use | Adogen 442H |  | OP | 2023 | 166626 | LB | Solvent | I | 8760 |  |  |  | Volatile Organic Compounds | CAP |  | 16.6876 | TON | 0.2 | LB | LB | Composition: 0.03% Methl Chloride and 20% IPA | Material Balance |  | 2023GADNR | 2023GADNR
13289 | Twiggs | 1801011 | 28900001 |  | KaMin - Macon Facility | 212323 | Kaolin, Clay, and Ceramic and Refractory Minerals Mining |  | 32.7048 | -83.5593 | OP | 2023 | S627 | Crusher | #5 Raymond Mill |  |  |  | OP |  | P627 | 30504119 | Industrial Processes - NEC | # 5 Raymond Mill - Process |  | OP | 2023 | 2033 | TON | Clay | O | 8760 |  |  |  | PM2.5 Filterable | CAP |  | 5.887 | TON | 0.02 | G | FT3SD | PSD Avoidance PM Limit (gr/dscf) | Site-Specific Emission Factor (no Control Efficiency used) | Filterable PM is the same as total PM as there is no condensible PM | 2023GADNR | 2023GADNR
13289 | Twiggs | 1801011 | 28900001 |  | KaMin - Macon Facility | 212323 | Kaolin, Clay, and Ceramic and Refractory Minerals Mining |  | 32.7048 | -83.5593 | OP | 2023 | S627 | Crusher | #5 Raymond Mill |  |  |  | OP |  | P627 | 30504119 | Industrial Processes - NEC | # 5 Raymond Mill - Process |  | OP | 2023 | 2033 | TON | Clay | O | 8760 |  |  |  | PM10 Filterable | CAP |  | 5.887 | TON | 0.02 | G | FT3SD | PSD Avoidance PM Limit (gr/dscf) | Site-Specific Emission Factor (no Control Efficiency used) | Filterable PM is the same as total PM as there is no condensible PM | 2023GADNR | 2023GADNR
13289 | Twiggs | 1801011 | 28900001 |  | KaMin - Macon Facility | 212323 | Kaolin, Clay, and Ceramic and Refractory Minerals Mining |  | 32.7048 | -83.5593 | OP | 2023 | S627 | Crusher | #5 Raymond Mill |  |  |  | OP |  | P627 | 30504119 | Industrial Processes - NEC | # 5 Raymond Mill - Process |  | OP | 2023 | 2033 | TON | Clay | O | 8760 |  |  |  | PM2.5 Primary (Filt + Cond) | CAP |  | 5.887 | TON | 0.02 | G | FT3SD | PSD Avoidance PM Limit (gr/dscf) | Site-Specific Emission Factor (no Control Efficiency used) |  | 2023GADNR | 2023GADNR
13289 | Twiggs | 1801011 | 28900001 |  | KaMin - Macon Facility | 212323 | Kaolin, Clay, and Ceramic and Refractory Minerals Mining |  | 32.7048 | -83.5593 | OP | 2023 | S627 | Crusher | #5 Raymond Mill |  |  |  | OP |  | P627 | 30504119 | Industrial Processes - NEC | # 5 Raymond Mill - Process |  | OP | 2023 | 2033 | TON | Clay | O | 8760 |  |  |  | PM10 Primary (Filt + Cond) | CAP |  | 5.887 | TON | 0.02 | G | FT3SD | PSD Avoidance PM Limit (gr/dscf) | Site-Specific Emission Factor (no Control Efficiency used) |  | 2023GADNR | 2023GADNR
13289 | Twiggs | 1801011 | 28900001 |  | KaMin - Macon Facility | 212323 | Kaolin, Clay, and Ceramic and Refractory Minerals Mining |  | 32.7048 | -83.5593 | OP | 2023 | S627 | Crusher | #5 Raymond Mill |  |  |  | OP |  | P627NG | 30590003 | Industrial Processes - NEC | Natural Gas for Raymond Mill |  | OP | 2023 | 11.4 | E6FT3S | Natural Gas | I | 8760 |  |  |  | PM2.5 Filterable | CAP |  | 0.01083 | TON | 1.9 | LB | E6FT3S | AP- 42 Emission Factor (lb/MMcf) | Other Emission Factor (no Control Efficiency used) | AP-42 Text: Section 1.4, Table 2 | 2023GADNR | 2023GADNR
13289 | Twiggs | 1801011 | 28900001 |  | KaMin - Macon Facility | 212323 | Kaolin, Clay, and Ceramic and Refractory Minerals Mining |  | 32.7048 | -83.5593 | OP | 2023 | S627 | Crusher | #5 Raymond Mill |  |  |  | OP |  | P627NG | 30590003 | Industrial Processes - NEC | Natural Gas for Raymond Mill |  | OP | 2023 | 11.4 | E6FT3S | Natural Gas | I | 8760 |  |  |  | PM10 Filterable | CAP |  | 0.01083 | TON | 1.9 | LB | E6FT3S | AP- 42 Emission Factor (lb/MMcf) | Other Emission Factor (no Control Efficiency used) | AP-42 Text: Section 1.4, Table 2 | 2023GADNR | 2023GADNR
13289 | Twiggs | 1801011 | 28900001 |  | KaMin - Macon Facility | 212323 | Kaolin, Clay, and Ceramic and Refractory Minerals Mining |  | 32.7048 | -83.5593 | OP | 2023 | S627 | Crusher | #5 Raymond Mill |  |  |  | OP |  | P627NG | 30590003 | Industrial Processes - NEC | Natural Gas for Raymond Mill |  | OP | 2023 | 11.4 | E6FT3S | Natural Gas | I | 8760 |  |  |  | Volatile Organic Compounds | CAP |  | 0.03135 | TON | 5.5 | LB | E6FT3S | AP- 42 Emission Factor (lb/MMcf) | Other Emission Factor (no Control Efficiency used) |  | 2023GADNR | 2023GADNR
13289 | Twiggs | 1801011 | 28900001 |  | KaMin - Macon Facility | 212323 | Kaolin, Clay, and Ceramic and Refractory Minerals Mining |  | 32.7048 | -83.5593 | OP | 2023 | S627 | Crusher | #5 Raymond Mill |  |  |  | OP |  | P627NG | 30590003 | Industrial Processes - NEC | Natural Gas for Raymond Mill |  | OP | 2023 | 11.4 | E6FT3S | Natural Gas | I | 8760 |  |  |  | Sulfur Dioxide | CAP |  | 0.00342 | TON | 0.6 | LB | E6FT3S | AP- 42 Emission Factor (lb/MMcf) | Other Emission Factor (no Control Efficiency used) |  | 2023GADNR | 2023GADNR
13289 | Twiggs | 1801011 | 28900001 |  | KaMin - Macon Facility | 212323 | Kaolin, Clay, and Ceramic and Refractory Minerals Mining |  | 32.7048 | -83.5593 | OP | 2023 | S627 | Crusher | #5 Raymond Mill |  |  |  | OP |  | P627NG | 30590003 | Industrial Processes - NEC | Natural Gas for Raymond Mill |  | OP | 2023 | 11.4 | E6FT3S | Natural Gas | I | 8760 |  |  |  | PM2.5 Primary (Filt + Cond) | CAP |  | 0.04332 | TON | 7.6 | LB | E6FT3S | AP- 42 Emission Factor (lb/MMcf) | Other Emission Factor (no Control Efficiency used) |  | 2023GADNR | 2023GADNR
13289 | Twiggs | 1801011 | 28900001 |  | KaMin - Macon Facility | 212323 | Kaolin, Clay, and Ceramic and Refractory Minerals Mining |  | 32.7048 | -83.5593 | OP | 2023 | S627 | Crusher | #5 Raymond Mill |  |  |  | OP |  | P627NG | 30590003 | Industrial Processes - NEC | Natural Gas for Raymond Mill |  | OP | 2023 | 11.4 | E6FT3S | Natural Gas | I | 8760 |  |  |  | PM10 Primary (Filt + Cond) | CAP |  | 0.04332 | TON | 7.6 | LB | E6FT3S | AP- 42 Emission Factor (lb/MMcf) | Other Emission Factor (no Control Efficiency used) |  | 2023GADNR | 2023GADNR
13289 | Twiggs | 1801011 | 28900001 |  | KaMin - Macon Facility | 212323 | Kaolin, Clay, and Ceramic and Refractory Minerals Mining |  | 32.7048 | -83.5593 | OP | 2023 | S627 | Crusher | #5 Raymond Mill |  |  |  | OP |  | P627NG | 30590003 | Industrial Processes - NEC | Natural Gas for Raymond Mill |  | OP | 2023 | 11.4 | E6FT3S | Natural Gas | I | 8760 |  |  |  | Nitrogen Oxides | CAP |  | 0.57 | TON | 100 | LB | E6FT3S | AP- 42 Emission Factor (lb/MMcf) | Other Emission Factor (no Control Efficiency used) |  | 2023GADNR | 2023GADNR
13289 | Twiggs | 1801011 | 28900001 |  | KaMin - Macon Facility | 212323 | Kaolin, Clay, and Ceramic and Refractory Minerals Mining |  | 32.7048 | -83.5593 | OP | 2023 | S627 | Crusher | #5 Raymond Mill |  |  |  | OP |  | P627NG | 30590003 | Industrial Processes - NEC | Natural Gas for Raymond Mill |  | OP | 2023 | 11.4 | E6FT3S | Natural Gas | I | 8760 |  |  |  | Carbon Monoxide | CAP |  | 0.4788 | TON | 84 | LB | E6FT3S | AP- 42 Emission Factor (lb/MMcf) | Other Emission Factor (no Control Efficiency used) |  | 2023GADNR | 2023GADNR
13289 | Twiggs | 1801011 | 28900001 |  | KaMin - Macon Facility | 212323 | Kaolin, Clay, and Ceramic and Refractory Minerals Mining |  | 32.7048 | -83.5593 | OP | 2023 | S635 | Silo | Bin #1 |  |  |  | OP |  | P635 | 30504171 | Industrial Processes - Storage and Transfer | Bin # 1 |  | OP | 2023 | 64006 | TON | Clay | O | 8760 |  |  |  | PM2.5 Filterable | CAP |  | 0.35482 | TON | 0.02 | G | FT3SD | PSD Avoidance PM Limit (gr/dscf) | Site-Specific Emission Factor (no Control Efficiency used) | Filterable PM is the same as total PM as there is no condensible PM | 2023GADNR | 2023GADNR
13289 | Twiggs | 1801011 | 28900001 |  | KaMin - Macon Facility | 212323 | Kaolin, Clay, and Ceramic and Refractory Minerals Mining |  | 32.7048 | -83.5593 | OP | 2023 | S635 | Silo | Bin #1 |  |  |  | OP |  | P635 | 30504171 | Industrial Processes - Storage and Transfer | Bin # 1 |  | OP | 2023 | 64006 | TON | Clay | O | 8760 |  |  |  | PM10 Filterable | CAP |  | 0.35482 | TON | 0.02 | G | FT3SD | PSD Avoidance PM Limit (gr/dscf) | Site-Specific Emission Factor (no Control Efficiency used) | Filterable PM is the same as total PM as there is no condensible PM | 2023GADNR | 2023GADNR
13289 | Twiggs | 1801011 | 28900001 |  | KaMin - Macon Facility | 212323 | Kaolin, Clay, and Ceramic and Refractory Minerals Mining |  | 32.7048 | -83.5593 | OP | 2023 | S635 | Silo | Bin #1 |  |  |  | OP |  | P635 | 30504171 | Industrial Processes - Storage and Transfer | Bin # 1 |  | OP | 2023 | 64006 | TON | Clay | O | 8760 |  |  |  | PM2.5 Primary (Filt + Cond) | CAP |  | 0.35482 | TON | 0.02 | G | FT3SD | PSD Avoidance PM Limit (gr/dscf) | Site-Specific Emission Factor (no Control Efficiency used) |  | 2023GADNR | 2023GADNR
13289 | Twiggs | 1801011 | 28900001 |  | KaMin - Macon Facility | 212323 | Kaolin, Clay, and Ceramic and Refractory Minerals Mining |  | 32.7048 | -83.5593 | OP | 2023 | S635 | Silo | Bin #1 |  |  |  | OP |  | P635 | 30504171 | Industrial Processes - Storage and Transfer | Bin # 1 |  | OP | 2023 | 64006 | TON | Clay | O | 8760 |  |  |  | PM10 Primary (Filt + Cond) | CAP |  | 0.35482 | TON | 0.02 | G | FT3SD | PSD Avoidance PM Limit (gr/dscf) | Site-Specific Emission Factor (no Control Efficiency used) |  | 2023GADNR | 2023GADNR
13289 | Twiggs | 1801011 | 28900001 |  | KaMin - Macon Facility | 212323 | Kaolin, Clay, and Ceramic and Refractory Minerals Mining |  | 32.7048 | -83.5593 | OP | 2023 | S656-7 | Other bulk material equipment | One-Ton Bagger #6 and Bin |  |  |  | OP | 2023 | P656-7 | 30504172 | Industrial Processes - NEC | One-ton Bagger #6 and Bin |  | OP | 2023 | 30825 | TON | Clay | O | 420 |  |  |  | PM2.5 Filterable | CAP |  | 0.20782 | TON | 0.022 | G | FT3SD | NSPS OOO Emission Limit (gr/dscf) | Other Emission Factor (pre-control) plus Control Efficiency | Filterable PM is the same as total PM as there is no condensible PM | 2023GADNR | 2023GADNR
13289 | Twiggs | 1801011 | 28900001 |  | KaMin - Macon Facility | 212323 | Kaolin, Clay, and Ceramic and Refractory Minerals Mining |  | 32.7048 | -83.5593 | OP | 2023 | S656-7 | Other bulk material equipment | One-Ton Bagger #6 and Bin |  |  |  | OP | 2023 | P656-7 | 30504172 | Industrial Processes - NEC | One-ton Bagger #6 and Bin |  | OP | 2023 | 30825 | TON | Clay | O | 420 |  |  |  | PM10 Filterable | CAP |  | 0.20782 | TON | 0.022 | G | FT3SD | NSPS OOO Emission Limit (gr/dscf) | Other Emission Factor (pre-control) plus Control Efficiency | Filterable PM is the same as total PM as there is no condensible PM | 2023GADNR | 2023GADNR
13289 | Twiggs | 1801011 | 28900001 |  | KaMin - Macon Facility | 212323 | Kaolin, Clay, and Ceramic and Refractory Minerals Mining |  | 32.7048 | -83.5593 | OP | 2023 | S656-7 | Other bulk material equipment | One-Ton Bagger #6 and Bin |  |  |  | OP | 2023 | P656-7 | 30504172 | Industrial Processes - NEC | One-ton Bagger #6 and Bin |  | OP | 2023 | 30825 | TON | Clay | O | 420 |  |  |  | PM2.5 Primary (Filt + Cond) | CAP |  | 0.20782 | TON | 0.022 | G | FT3SD | NSPS OOO Emission Limit (gr/dscf) | Other Emission Factor (pre-control) plus Control Efficiency |  | 2023GADNR | 2023GADNR
13289 | Twiggs | 1801011 | 28900001 |  | KaMin - Macon Facility | 212323 | Kaolin, Clay, and Ceramic and Refractory Minerals Mining |  | 32.7048 | -83.5593 | OP | 2023 | S656-7 | Other bulk material equipment | One-Ton Bagger #6 and Bin |  |  |  | OP | 2023 | P656-7 | 30504172 | Industrial Processes - NEC | One-ton Bagger #6 and Bin |  | OP | 2023 | 30825 | TON | Clay | O | 420 |  |  |  | PM10 Primary (Filt + Cond) | CAP |  | 0.20782 | TON | 0.022 | G | FT3SD | NSPS OOO Emission Limit (gr/dscf) | Other Emission Factor (pre-control) plus Control Efficiency |  | 2023GADNR | 2023GADNR
13289 | Twiggs | 1801011 | 28900001 |  | KaMin - Macon Facility | 212323 | Kaolin, Clay, and Ceramic and Refractory Minerals Mining |  | 32.7048 | -83.5593 | OP | 2023 | S667 | Silo | Silo #7 |  |  |  | OP |  | P667 | 30504171 | Industrial Processes - Storage and Transfer | Silo # 7 |  | OP | 2023 | 2569 | TON | Clay | O | 5 |  |  |  | PM2.5 Filterable | CAP |  | 0.018968 | TON | 0.02 | G | FT3SD | PSD Avoidance PM Limit (gr/dscf) | Site-Specific Emission Factor (no Control Efficiency used) | Filterable PM is the same as total PM as there is no condensible PM | 2023GADNR | 2023GADNR
13289 | Twiggs | 1801011 | 28900001 |  | KaMin - Macon Facility | 212323 | Kaolin, Clay, and Ceramic and Refractory Minerals Mining |  | 32.7048 | -83.5593 | OP | 2023 | S667 | Silo | Silo #7 |  |  |  | OP |  | P667 | 30504171 | Industrial Processes - Storage and Transfer | Silo # 7 |  | OP | 2023 | 2569 | TON | Clay | O | 5 |  |  |  | PM10 Filterable | CAP |  | 0.018968 | TON | 0.02 | G | FT3SD | PSD Avoidance PM Limit (gr/dscf) | Site-Specific Emission Factor (no Control Efficiency used) | Filterable PM is the same as total PM as there is no condensible PM | 2023GADNR | 2023GADNR
13289 | Twiggs | 1801011 | 28900001 |  | KaMin - Macon Facility | 212323 | Kaolin, Clay, and Ceramic and Refractory Minerals Mining |  | 32.7048 | -83.5593 | OP | 2023 | S667 | Silo | Silo #7 |  |  |  | OP |  | P667 | 30504171 | Industrial Processes - Storage and Transfer | Silo # 7 |  | OP | 2023 | 2569 | TON | Clay | O | 5 |  |  |  | PM2.5 Primary (Filt + Cond) | CAP |  | 0.018968 | TON | 0.02 | G | FT3SD | PSD Avoidance PM Limit (gr/dscf) | Site-Specific Emission Factor (no Control Efficiency used) |  | 2023GADNR | 2023GADNR
13289 | Twiggs | 1801011 | 28900001 |  | KaMin - Macon Facility | 212323 | Kaolin, Clay, and Ceramic and Refractory Minerals Mining |  | 32.7048 | -83.5593 | OP | 2023 | S667 | Silo | Silo #7 |  |  |  | OP |  | P667 | 30504171 | Industrial Processes - Storage and Transfer | Silo # 7 |  | OP | 2023 | 2569 | TON | Clay | O | 5 |  |  |  | PM10 Primary (Filt + Cond) | CAP |  | 0.018968 | TON | 0.02 | G | FT3SD | PSD Avoidance PM Limit (gr/dscf) | Site-Specific Emission Factor (no Control Efficiency used) |  | 2023GADNR | 2023GADNR
13289 | Twiggs | 1801011 | 28900001 |  | KaMin - Macon Facility | 212323 | Kaolin, Clay, and Ceramic and Refractory Minerals Mining |  | 32.7048 | -83.5593 | OP | 2023 | S676 | Silo | Silo #10 |  |  |  | OP |  | P676 | 30504171 | Industrial Processes - Storage and Transfer | Silo # 10 |  | OP | 2023 | 2569 | TON | Clay | O | 5 |  |  |  | PM2.5 Filterable | CAP |  | 0.062595 | TON | 0.02 | G | FT3SD | PSD Avoidance PM Limit (gr/dscf) | Site-Specific Emission Factor (no Control Efficiency used) | Filterable PM is the same as total PM as there is no condensible PM | 2023GADNR | 2023GADNR
13289 | Twiggs | 1801011 | 28900001 |  | KaMin - Macon Facility | 212323 | Kaolin, Clay, and Ceramic and Refractory Minerals Mining |  | 32.7048 | -83.5593 | OP | 2023 | S676 | Silo | Silo #10 |  |  |  | OP |  | P676 | 30504171 | Industrial Processes - Storage and Transfer | Silo # 10 |  | OP | 2023 | 2569 | TON | Clay | O | 5 |  |  |  | PM10 Filterable | CAP |  | 0.062595 | TON | 0.02 | G | FT3SD | PSD Avoidance PM Limit (gr/dscf) | Site-Specific Emission Factor (no Control Efficiency used) | Filterable PM is the same as total PM as there is no condensible PM | 2023GADNR | 2023GADNR
13289 | Twiggs | 1801011 | 28900001 |  | KaMin - Macon Facility | 212323 | Kaolin, Clay, and Ceramic and Refractory Minerals Mining |  | 32.7048 | -83.5593 | OP | 2023 | S676 | Silo | Silo #10 |  |  |  | OP |  | P676 | 30504171 | Industrial Processes - Storage and Transfer | Silo # 10 |  | OP | 2023 | 2569 | TON | Clay | O | 5 |  |  |  | PM2.5 Primary (Filt + Cond) | CAP |  | 0.062595 | TON | 0.02 | G | FT3SD | PSD Avoidance PM Limit (gr/dscf) | Site-Specific Emission Factor (no Control Efficiency used) |  | 2023GADNR | 2023GADNR
13289 | Twiggs | 1801011 | 28900001 |  | KaMin - Macon Facility | 212323 | Kaolin, Clay, and Ceramic and Refractory Minerals Mining |  | 32.7048 | -83.5593 | OP | 2023 | S676 | Silo | Silo #10 |  |  |  | OP |  | P676 | 30504171 | Industrial Processes - Storage and Transfer | Silo # 10 |  | OP | 2023 | 2569 | TON | Clay | O | 5 |  |  |  | PM10 Primary (Filt + Cond) | CAP |  | 0.062595 | TON | 0.02 | G | FT3SD | PSD Avoidance PM Limit (gr/dscf) | Site-Specific Emission Factor (no Control Efficiency used) |  | 2023GADNR | 2023GADNR
13289 | Twiggs | 1801011 | 28900001 |  | KaMin - Macon Facility | 212323 | Kaolin, Clay, and Ceramic and Refractory Minerals Mining |  | 32.7048 | -83.5593 | OP | 2023 | S701 | Silo | Silo #20 |  |  |  | OP |  | P701 | 30504171 | Industrial Processes - Storage and Transfer | Silo # 20 |  | OP | 2023 | 10668 | TON | Clay | O | 5 |  |  |  | PM2.5 Filterable | CAP |  | 0.53338 | TON | 0.1 | LB | TON | PSD Avoidance PM Limit (lb/ton) | Site-Specific Emission Factor (no Control Efficiency used) | Filterable PM is the same as total PM as there is no condensible PM | 2023GADNR | 2023GADNR
13289 | Twiggs | 1801011 | 28900001 |  | KaMin - Macon Facility | 212323 | Kaolin, Clay, and Ceramic and Refractory Minerals Mining |  | 32.7048 | -83.5593 | OP | 2023 | S701 | Silo | Silo #20 |  |  |  | OP |  | P701 | 30504171 | Industrial Processes - Storage and Transfer | Silo # 20 |  | OP | 2023 | 10668 | TON | Clay | O | 5 |  |  |  | PM10 Filterable | CAP |  | 0.53338 | TON | 0.1 | LB | TON | PSD Avoidance PM Limit (lb/ton) | Site-Specific Emission Factor (no Control Efficiency used) | Filterable PM is the same as total PM as there is no condensible PM | 2023GADNR | 2023GADNR
13289 | Twiggs | 1801011 | 28900001 |  | KaMin - Macon Facility | 212323 | Kaolin, Clay, and Ceramic and Refractory Minerals Mining |  | 32.7048 | -83.5593 | OP | 2023 | S701 | Silo | Silo #20 |  |  |  | OP |  | P701 | 30504171 | Industrial Processes - Storage and Transfer | Silo # 20 |  | OP | 2023 | 10668 | TON | Clay | O | 5 |  |  |  | PM2.5 Primary (Filt + Cond) | CAP |  | 0.53338 | TON | 0.1 | LB | TON | PSD Avoidance PM Limit (lb/ton) | Site-Specific Emission Factor (no Control Efficiency used) |  | 2023GADNR | 2023GADNR
13289 | Twiggs | 1801011 | 28900001 |  | KaMin - Macon Facility | 212323 | Kaolin, Clay, and Ceramic and Refractory Minerals Mining |  | 32.7048 | -83.5593 | OP | 2023 | S701 | Silo | Silo #20 |  |  |  | OP |  | P701 | 30504171 | Industrial Processes - Storage and Transfer | Silo # 20 |  | OP | 2023 | 10668 | TON | Clay | O | 5 |  |  |  | PM10 Primary (Filt + Cond) | CAP |  | 0.53338 | TON | 0.1 | LB | TON | PSD Avoidance PM Limit (lb/ton) | Site-Specific Emission Factor (no Control Efficiency used) |  | 2023GADNR | 2023GADNR
13289 | Twiggs | 1801011 | 28900001 |  | KaMin - Macon Facility | 212323 | Kaolin, Clay, and Ceramic and Refractory Minerals Mining |  | 32.7048 | -83.5593 | OP | 2023 | S707 | Silo | Silo #22 |  |  |  | OP |  | P707 | 30504171 | Industrial Processes - Storage and Transfer | Silo # 22 |  | OP | 2023 | 10668 | TON | Clay | O | 5 |  |  |  | PM2.5 Filterable | CAP |  | 0.53338 | TON | 0.1 | LB | TON | PSD Avoidance PM Limit (lb/ton) | Site-Specific Emission Factor (no Control Efficiency used) | Filterable PM is the same as total PM as there is no condensible PM | 2023GADNR | 2023GADNR
13289 | Twiggs | 1801011 | 28900001 |  | KaMin - Macon Facility | 212323 | Kaolin, Clay, and Ceramic and Refractory Minerals Mining |  | 32.7048 | -83.5593 | OP | 2023 | S707 | Silo | Silo #22 |  |  |  | OP |  | P707 | 30504171 | Industrial Processes - Storage and Transfer | Silo # 22 |  | OP | 2023 | 10668 | TON | Clay | O | 5 |  |  |  | PM10 Filterable | CAP |  | 0.53338 | TON | 0.1 | LB | TON | PSD Avoidance PM Limit (lb/ton) | Site-Specific Emission Factor (no Control Efficiency used) | Filterable PM is the same as total PM as there is no condensible PM | 2023GADNR | 2023GADNR
13289 | Twiggs | 1801011 | 28900001 |  | KaMin - Macon Facility | 212323 | Kaolin, Clay, and Ceramic and Refractory Minerals Mining |  | 32.7048 | -83.5593 | OP | 2023 | S707 | Silo | Silo #22 |  |  |  | OP |  | P707 | 30504171 | Industrial Processes - Storage and Transfer | Silo # 22 |  | OP | 2023 | 10668 | TON | Clay | O | 5 |  |  |  | PM2.5 Primary (Filt + Cond) | CAP |  | 0.53338 | TON | 0.1 | LB | TON | PSD Avoidance PM Limit (lb/ton) | Site-Specific Emission Factor (no Control Efficiency used) |  | 2023GADNR | 2023GADNR
13289 | Twiggs | 1801011 | 28900001 |  | KaMin - Macon Facility | 212323 | Kaolin, Clay, and Ceramic and Refractory Minerals Mining |  | 32.7048 | -83.5593 | OP | 2023 | S707 | Silo | Silo #22 |  |  |  | OP |  | P707 | 30504171 | Industrial Processes - Storage and Transfer | Silo # 22 |  | OP | 2023 | 10668 | TON | Clay | O | 5 |  |  |  | PM10 Primary (Filt + Cond) | CAP |  | 0.53338 | TON | 0.1 | LB | TON | PSD Avoidance PM Limit (lb/ton) | Site-Specific Emission Factor (no Control Efficiency used) |  | 2023GADNR | 2023GADNR
13289 | Twiggs | 1801011 | 28900001 |  | KaMin - Macon Facility | 212323 | Kaolin, Clay, and Ceramic and Refractory Minerals Mining |  | 32.7048 | -83.5593 | OP | 2023 | S732 | Conveyor | #2 Spray Dryer Conveyor Belt |  |  |  | OP |  | P732 | 30504170 | Industrial Processes - Storage and Transfer | # 2 Spray Dryer Conveyor Belt |  | OP | 2023 | 15412 | TON | Clay | O | 420 |  |  |  | PM2.5 Filterable | CAP |  | 0.61911 | TON | 0.02 | G | FT3SD | PSD Avoidance PM Limit (gr/dscf) | Site-Specific Emission Factor (no Control Efficiency used) | Filterable PM is the same as total PM as there is no condensible PM | 2023GADNR | 2023GADNR
13289 | Twiggs | 1801011 | 28900001 |  | KaMin - Macon Facility | 212323 | Kaolin, Clay, and Ceramic and Refractory Minerals Mining |  | 32.7048 | -83.5593 | OP | 2023 | S732 | Conveyor | #2 Spray Dryer Conveyor Belt |  |  |  | OP |  | P732 | 30504170 | Industrial Processes - Storage and Transfer | # 2 Spray Dryer Conveyor Belt |  | OP | 2023 | 15412 | TON | Clay | O | 420 |  |  |  | PM10 Filterable | CAP |  | 0.61911 | TON | 0.02 | G | FT3SD | PSD Avoidance PM Limit (gr/dscf) | Site-Specific Emission Factor (no Control Efficiency used) | Filterable PM is the same as total PM as there is no condensible PM | 2023GADNR | 2023GADNR
13289 | Twiggs | 1801011 | 28900001 |  | KaMin - Macon Facility | 212323 | Kaolin, Clay, and Ceramic and Refractory Minerals Mining |  | 32.7048 | -83.5593 | OP | 2023 | S732 | Conveyor | #2 Spray Dryer Conveyor Belt |  |  |  | OP |  | P732 | 30504170 | Industrial Processes - Storage and Transfer | # 2 Spray Dryer Conveyor Belt |  | OP | 2023 | 15412 | TON | Clay | O | 420 |  |  |  | PM2.5 Primary (Filt + Cond) | CAP |  | 0.61911 | TON | 0.02 | G | FT3SD | PSD Avoidance PM Limit (gr/dscf) | Site-Specific Emission Factor (no Control Efficiency used) |  | 2023GADNR | 2023GADNR
13289 | Twiggs | 1801011 | 28900001 |  | KaMin - Macon Facility | 212323 | Kaolin, Clay, and Ceramic and Refractory Minerals Mining |  | 32.7048 | -83.5593 | OP | 2023 | S732 | Conveyor | #2 Spray Dryer Conveyor Belt |  |  |  | OP |  | P732 | 30504170 | Industrial Processes - Storage and Transfer | # 2 Spray Dryer Conveyor Belt |  | OP | 2023 | 15412 | TON | Clay | O | 420 |  |  |  | PM10 Primary (Filt + Cond) | CAP |  | 0.61911 | TON | 0.02 | G | FT3SD | PSD Avoidance PM Limit (gr/dscf) | Site-Specific Emission Factor (no Control Efficiency used) |  | 2023GADNR | 2023GADNR
13289 | Twiggs | 1801011 | 28900001 |  | KaMin - Macon Facility | 212323 | Kaolin, Clay, and Ceramic and Refractory Minerals Mining |  | 32.7048 | -83.5593 | OP | 2023 | S754 | Grinder | Bauer Grinder (Ink Clay) and Bagger #11-12 |  |  |  | OP |  | P754 | 30504119 | Industrial Processes - NEC | Bauer Grinder (Ink Clay) and Bagger #11-12 |  | OP | 2023 | 6098 | TON | Clay | O | 8760 |  |  |  | PM2.5 Filterable | CAP |  | 1.2 | TON | 0.022 | G | FT3SD | NSPS OOO Emission Limit (gr/dscf) | Other Emission Factor (pre-control) plus Control Efficiency | Filterable PM is the same as total PM as there is no condensible PM | 2023GADNR | 2023GADNR
13289 | Twiggs | 1801011 | 28900001 |  | KaMin - Macon Facility | 212323 | Kaolin, Clay, and Ceramic and Refractory Minerals Mining |  | 32.7048 | -83.5593 | OP | 2023 | S754 | Grinder | Bauer Grinder (Ink Clay) and Bagger #11-12 |  |  |  | OP |  | P754 | 30504119 | Industrial Processes - NEC | Bauer Grinder (Ink Clay) and Bagger #11-12 |  | OP | 2023 | 6098 | TON | Clay | O | 8760 |  |  |  | PM10 Filterable | CAP |  | 1.2 | TON | 0.022 | G | FT3SD | NSPS OOO Emission Limit (gr/dscf) | Other Emission Factor (pre-control) plus Control Efficiency | Filterable PM is the same as total PM as there is no condensible PM | 2023GADNR | 2023GADNR
13289 | Twiggs | 1801011 | 28900001 |  | KaMin - Macon Facility | 212323 | Kaolin, Clay, and Ceramic and Refractory Minerals Mining |  | 32.7048 | -83.5593 | OP | 2023 | S754 | Grinder | Bauer Grinder (Ink Clay) and Bagger #11-12 |  |  |  | OP |  | P754 | 30504119 | Industrial Processes - NEC | Bauer Grinder (Ink Clay) and Bagger #11-12 |  | OP | 2023 | 6098 | TON | Clay | O | 8760 |  |  |  | PM2.5 Primary (Filt + Cond) | CAP |  | 1.2 | TON | 0.022 | G | FT3SD | NSPS OOO Emission Limit (gr/dscf) | Other Emission Factor (pre-control) plus Control Efficiency |  | 2023GADNR | 2023GADNR
13289 | Twiggs | 1801011 | 28900001 |  | KaMin - Macon Facility | 212323 | Kaolin, Clay, and Ceramic and Refractory Minerals Mining |  | 32.7048 | -83.5593 | OP | 2023 | S754 | Grinder | Bauer Grinder (Ink Clay) and Bagger #11-12 |  |  |  | OP |  | P754 | 30504119 | Industrial Processes - NEC | Bauer Grinder (Ink Clay) and Bagger #11-12 |  | OP | 2023 | 6098 | TON | Clay | O | 8760 |  |  |  | PM10 Primary (Filt + Cond) | CAP |  | 1.2 | TON | 0.022 | G | FT3SD | NSPS OOO Emission Limit (gr/dscf) | Other Emission Factor (pre-control) plus Control Efficiency |  | 2023GADNR | 2023GADNR
13289 | Twiggs | 1801011 | 28900001 |  | KaMin - Macon Facility | 212323 | Kaolin, Clay, and Ceramic and Refractory Minerals Mining |  | 32.7048 | -83.5593 | OP | 2023 | S758 | Silo | Calcined Furnace Feed Bin |  |  |  | OP |  | P758 | 30504171 | Industrial Processes - Storage and Transfer | Calcined Furnace Feed Bin |  | OP | 2023 | 27287 | TON | Clay | O | 8760 |  |  |  | PM2.5 Filterable | CAP |  | 0.31592 | TON | 0.015 | G | FT3SD | PSD Avoidance PM Limit (gr/dscf) | Site-Specific Emission Factor (no Control Efficiency used) | Filterable PM is the same as total PM as there is no condensible PM | 2023GADNR | 2023GADNR
13289 | Twiggs | 1801011 | 28900001 |  | KaMin - Macon Facility | 212323 | Kaolin, Clay, and Ceramic and Refractory Minerals Mining |  | 32.7048 | -83.5593 | OP | 2023 | S758 | Silo | Calcined Furnace Feed Bin |  |  |  | OP |  | P758 | 30504171 | Industrial Processes - Storage and Transfer | Calcined Furnace Feed Bin |  | OP | 2023 | 27287 | TON | Clay | O | 8760 |  |  |  | PM10 Filterable | CAP |  | 0.31592 | TON | 0.015 | G | FT3SD | PSD Avoidance PM Limit (gr/dscf) | Site-Specific Emission Factor (no Control Efficiency used) | Filterable PM is the same as total PM as there is no condensible PM | 2023GADNR | 2023GADNR
13289 | Twiggs | 1801011 | 28900001 |  | KaMin - Macon Facility | 212323 | Kaolin, Clay, and Ceramic and Refractory Minerals Mining |  | 32.7048 | -83.5593 | OP | 2023 | S758 | Silo | Calcined Furnace Feed Bin |  |  |  | OP |  | P758 | 30504171 | Industrial Processes - Storage and Transfer | Calcined Furnace Feed Bin |  | OP | 2023 | 27287 | TON | Clay | O | 8760 |  |  |  | PM2.5 Primary (Filt + Cond) | CAP |  | 0.31592 | TON | 0.015 | G | FT3SD | PSD Avoidance PM Limit (gr/dscf) | Site-Specific Emission Factor (no Control Efficiency used) |  | 2023GADNR | 2023GADNR
13289 | Twiggs | 1801011 | 28900001 |  | KaMin - Macon Facility | 212323 | Kaolin, Clay, and Ceramic and Refractory Minerals Mining |  | 32.7048 | -83.5593 | OP | 2023 | S758 | Silo | Calcined Furnace Feed Bin |  |  |  | OP |  | P758 | 30504171 | Industrial Processes - Storage and Transfer | Calcined Furnace Feed Bin |  | OP | 2023 | 27287 | TON | Clay | O | 8760 |  |  |  | PM10 Primary (Filt + Cond) | CAP |  | 0.31592 | TON | 0.015 | G | FT3SD | PSD Avoidance PM Limit (gr/dscf) | Site-Specific Emission Factor (no Control Efficiency used) |  | 2023GADNR | 2023GADNR
13289 | Twiggs | 1801011 | 28900001 |  | KaMin - Macon Facility | 212323 | Kaolin, Clay, and Ceramic and Refractory Minerals Mining |  | 32.7048 | -83.5593 | OP | 2023 | S771-4 | Grinder | Calcined Product Post-Grinder #4-7 |  |  |  | OP | 2023 | P771-4 | 30504150 | Industrial Processes - NEC | Calciner Post-Grinder #4-7 |  | OP | 2023 | 109149 | TON | Clay | O | 8760 |  |  |  | PM2.5 Filterable | CAP |  | 13.2414 | TON | 0.022 | G | FT3SD | NSPS OOO Emission Limit (gr/dscf) | Other Emission Factor (pre-control) plus Control Efficiency | Filterable PM is the same as total PM as there is no condensible PM | 2023GADNR | 2023GADNR
13289 | Twiggs | 1801011 | 28900001 |  | KaMin - Macon Facility | 212323 | Kaolin, Clay, and Ceramic and Refractory Minerals Mining |  | 32.7048 | -83.5593 | OP | 2023 | S771-4 | Grinder | Calcined Product Post-Grinder #4-7 |  |  |  | OP | 2023 | P771-4 | 30504150 | Industrial Processes - NEC | Calciner Post-Grinder #4-7 |  | OP | 2023 | 109149 | TON | Clay | O | 8760 |  |  |  | PM10 Filterable | CAP |  | 13.2414 | TON | 0.022 | G | FT3SD | NSPS OOO Emission Limit (gr/dscf) | Other Emission Factor (pre-control) plus Control Efficiency | Filterable PM is the same as total PM as there is no condensible PM | 2023GADNR | 2023GADNR
13289 | Twiggs | 1801011 | 28900001 |  | KaMin - Macon Facility | 212323 | Kaolin, Clay, and Ceramic and Refractory Minerals Mining |  | 32.7048 | -83.5593 | OP | 2023 | S771-4 | Grinder | Calcined Product Post-Grinder #4-7 |  |  |  | OP | 2023 | P771-4 | 30504150 | Industrial Processes - NEC | Calciner Post-Grinder #4-7 |  | OP | 2023 | 109149 | TON | Clay | O | 8760 |  |  |  | PM2.5 Primary (Filt + Cond) | CAP |  | 13.2414 | TON | 0.022 | G | FT3SD | NSPS OOO Emission Limit (gr/dscf) | Other Emission Factor (pre-control) plus Control Efficiency |  | 2023GADNR | 2023GADNR
13289 | Twiggs | 1801011 | 28900001 |  | KaMin - Macon Facility | 212323 | Kaolin, Clay, and Ceramic and Refractory Minerals Mining |  | 32.7048 | -83.5593 | OP | 2023 | S771-4 | Grinder | Calcined Product Post-Grinder #4-7 |  |  |  | OP | 2023 | P771-4 | 30504150 | Industrial Processes - NEC | Calciner Post-Grinder #4-7 |  | OP | 2023 | 109149 | TON | Clay | O | 8760 |  |  |  | PM10 Primary (Filt + Cond) | CAP |  | 13.2414 | TON | 0.022 | G | FT3SD | NSPS OOO Emission Limit (gr/dscf) | Other Emission Factor (pre-control) plus Control Efficiency |  | 2023GADNR | 2023GADNR
13289 | Twiggs | 1801011 | 28900001 |  | KaMin - Macon Facility | 212323 | Kaolin, Clay, and Ceramic and Refractory Minerals Mining |  | 32.7048 | -83.5593 | OP | 2023 | S783 | Silo | Storage Silo B |  |  |  | OP |  | P783 | 30504171 | Industrial Processes - Storage and Transfer | Storage Silo B |  | OP | 2023 | 27287 | TON | Clay | O | 8760 |  |  |  | PM2.5 Filterable | CAP |  | 0.15796 | TON | 0.015 | G | FT3SD | PSD Avoidance PM Limit (gr/dscf) | Site-Specific Emission Factor (no Control Efficiency used) | Filterable PM is the same as total PM as there is no condensible PM | 2023GADNR | 2023GADNR
13289 | Twiggs | 1801011 | 28900001 |  | KaMin - Macon Facility | 212323 | Kaolin, Clay, and Ceramic and Refractory Minerals Mining |  | 32.7048 | -83.5593 | OP | 2023 | S783 | Silo | Storage Silo B |  |  |  | OP |  | P783 | 30504171 | Industrial Processes - Storage and Transfer | Storage Silo B |  | OP | 2023 | 27287 | TON | Clay | O | 8760 |  |  |  | PM10 Filterable | CAP |  | 0.15796 | TON | 0.015 | G | FT3SD | PSD Avoidance PM Limit (gr/dscf) | Site-Specific Emission Factor (no Control Efficiency used) | Filterable PM is the same as total PM as there is no condensible PM | 2023GADNR | 2023GADNR
13289 | Twiggs | 1801011 | 28900001 |  | KaMin - Macon Facility | 212323 | Kaolin, Clay, and Ceramic and Refractory Minerals Mining |  | 32.7048 | -83.5593 | OP | 2023 | S783 | Silo | Storage Silo B |  |  |  | OP |  | P783 | 30504171 | Industrial Processes - Storage and Transfer | Storage Silo B |  | OP | 2023 | 27287 | TON | Clay | O | 8760 |  |  |  | PM2.5 Primary (Filt + Cond) | CAP |  | 0.15796 | TON | 0.015 | G | FT3SD | PSD Avoidance PM Limit (gr/dscf) | Site-Specific Emission Factor (no Control Efficiency used) |  | 2023GADNR | 2023GADNR
13289 | Twiggs | 1801011 | 28900001 |  | KaMin - Macon Facility | 212323 | Kaolin, Clay, and Ceramic and Refractory Minerals Mining |  | 32.7048 | -83.5593 | OP | 2023 | S783 | Silo | Storage Silo B |  |  |  | OP |  | P783 | 30504171 | Industrial Processes - Storage and Transfer | Storage Silo B |  | OP | 2023 | 27287 | TON | Clay | O | 8760 |  |  |  | PM10 Primary (Filt + Cond) | CAP |  | 0.15796 | TON | 0.015 | G | FT3SD | PSD Avoidance PM Limit (gr/dscf) | Site-Specific Emission Factor (no Control Efficiency used) |  | 2023GADNR | 2023GADNR
13289 | Twiggs | 1801011 | 28900001 |  | KaMin - Macon Facility | 212323 | Kaolin, Clay, and Ceramic and Refractory Minerals Mining |  | 32.7048 | -83.5593 | OP | 2023 | S792 | Other bulk material equipment | Calcine One-Ton Bagger #9 |  |  |  | OP |  | P792 | 30504172 | Industrial Processes - NEC | Calcine One-ton Bagger #9 |  | OP | 2023 | 27287 | TON | Clay | O | 8760 |  |  |  | PM2.5 Filterable | CAP |  | 0.46157 | TON | 0.022 | G | FT3SD | NSPS OOO Emission Limit (gr/dscf) | Other Emission Factor (pre-control) plus Control Efficiency | Filterable PM is the same as total PM as there is no condensible PM | 2023GADNR | 2023GADNR
13289 | Twiggs | 1801011 | 28900001 |  | KaMin - Macon Facility | 212323 | Kaolin, Clay, and Ceramic and Refractory Minerals Mining |  | 32.7048 | -83.5593 | OP | 2023 | S792 | Other bulk material equipment | Calcine One-Ton Bagger #9 |  |  |  | OP |  | P792 | 30504172 | Industrial Processes - NEC | Calcine One-ton Bagger #9 |  | OP | 2023 | 27287 | TON | Clay | O | 8760 |  |  |  | PM10 Filterable | CAP |  | 0.46157 | TON | 0.022 | G | FT3SD | NSPS OOO Emission Limit (gr/dscf) | Other Emission Factor (pre-control) plus Control Efficiency | Filterable PM is the same as total PM as there is no condensible PM | 2023GADNR | 2023GADNR
13289 | Twiggs | 1801011 | 28900001 |  | KaMin - Macon Facility | 212323 | Kaolin, Clay, and Ceramic and Refractory Minerals Mining |  | 32.7048 | -83.5593 | OP | 2023 | S792 | Other bulk material equipment | Calcine One-Ton Bagger #9 |  |  |  | OP |  | P792 | 30504172 | Industrial Processes - NEC | Calcine One-ton Bagger #9 |  | OP | 2023 | 27287 | TON | Clay | O | 8760 |  |  |  | PM2.5 Primary (Filt + Cond) | CAP |  | 0.46157 | TON | 0.022 | G | FT3SD | NSPS OOO Emission Limit (gr/dscf) | Other Emission Factor (pre-control) plus Control Efficiency |  | 2023GADNR | 2023GADNR
13289 | Twiggs | 1801011 | 28900001 |  | KaMin - Macon Facility | 212323 | Kaolin, Clay, and Ceramic and Refractory Minerals Mining |  | 32.7048 | -83.5593 | OP | 2023 | S792 | Other bulk material equipment | Calcine One-Ton Bagger #9 |  |  |  | OP |  | P792 | 30504172 | Industrial Processes - NEC | Calcine One-ton Bagger #9 |  | OP | 2023 | 27287 | TON | Clay | O | 8760 |  |  |  | PM10 Primary (Filt + Cond) | CAP |  | 0.46157 | TON | 0.022 | G | FT3SD | NSPS OOO Emission Limit (gr/dscf) | Other Emission Factor (pre-control) plus Control Efficiency |  | 2023GADNR | 2023GADNR
13289 | Twiggs | 1801011 | 28900001 |  | KaMin - Macon Facility | 212323 | Kaolin, Clay, and Ceramic and Refractory Minerals Mining |  | 32.7048 | -83.5593 | OP | 2023 | S795 | Other bulk material equipment | Calcine Bagger #5 |  |  |  | OP |  | P795 | 30504172 | Industrial Processes - NEC | Calcine Bagger # 5 |  | OP | 2023 | 27287 | TON | Clay | O | 8760 |  |  |  | PM2.5 Filterable | CAP |  | 0.52654 | TON | 0.02 | G | FT3SD | PSD Avoidance PM Limit (gr/dscf) | Site-Specific Emission Factor (no Control Efficiency used) | Filterable PM is the same as total PM as there is no condensible PM | 2023GADNR | 2023GADNR
13289 | Twiggs | 1801011 | 28900001 |  | KaMin - Macon Facility | 212323 | Kaolin, Clay, and Ceramic and Refractory Minerals Mining |  | 32.7048 | -83.5593 | OP | 2023 | S795 | Other bulk material equipment | Calcine Bagger #5 |  |  |  | OP |  | P795 | 30504172 | Industrial Processes - NEC | Calcine Bagger # 5 |  | OP | 2023 | 27287 | TON | Clay | O | 8760 |  |  |  | PM10 Filterable | CAP |  | 0.52654 | TON | 0.02 | G | FT3SD | PSD Avoidance PM Limit (gr/dscf) | Site-Specific Emission Factor (no Control Efficiency used) | Filterable PM is the same as total PM as there is no condensible PM | 2023GADNR | 2023GADNR
13289 | Twiggs | 1801011 | 28900001 |  | KaMin - Macon Facility | 212323 | Kaolin, Clay, and Ceramic and Refractory Minerals Mining |  | 32.7048 | -83.5593 | OP | 2023 | S795 | Other bulk material equipment | Calcine Bagger #5 |  |  |  | OP |  | P795 | 30504172 | Industrial Processes - NEC | Calcine Bagger # 5 |  | OP | 2023 | 27287 | TON | Clay | O | 8760 |  |  |  | PM2.5 Primary (Filt + Cond) | CAP |  | 0.52654 | TON | 0.02 | G | FT3SD | PSD Avoidance PM Limit (gr/dscf) | Site-Specific Emission Factor (no Control Efficiency used) |  | 2023GADNR | 2023GADNR
13289 | Twiggs | 1801011 | 28900001 |  | KaMin - Macon Facility | 212323 | Kaolin, Clay, and Ceramic and Refractory Minerals Mining |  | 32.7048 | -83.5593 | OP | 2023 | S795 | Other bulk material equipment | Calcine Bagger #5 |  |  |  | OP |  | P795 | 30504172 | Industrial Processes - NEC | Calcine Bagger # 5 |  | OP | 2023 | 27287 | TON | Clay | O | 8760 |  |  |  | PM10 Primary (Filt + Cond) | CAP |  | 0.52654 | TON | 0.02 | G | FT3SD | PSD Avoidance PM Limit (gr/dscf) | Site-Specific Emission Factor (no Control Efficiency used) |  | 2023GADNR | 2023GADNR
13289 | Twiggs | 1801011 | 28900001 |  | KaMin - Macon Facility | 212323 | Kaolin, Clay, and Ceramic and Refractory Minerals Mining |  | 32.7048 | -83.5593 | OP | 2023 | S802 | Silo | Lime Bin |  |  |  | OP |  | P802 | 30504102 | Industrial Processes - Storage and Transfer | Lime Bin |  | OP | 2023 | 252 | TON | Lime | O | 5 |  |  |  | PM2.5 Filterable | CAP |  | 0.005926 | TON | 0.022 | G | FT3SD | NSPS OOO Emission Limit (gr/dscf) | Other Emission Factor (pre-control) plus Control Efficiency | Filterable PM is the same as total PM as there is no condensible PM | 2023GADNR | 2023GADNR
13289 | Twiggs | 1801011 | 28900001 |  | KaMin - Macon Facility | 212323 | Kaolin, Clay, and Ceramic and Refractory Minerals Mining |  | 32.7048 | -83.5593 | OP | 2023 | S802 | Silo | Lime Bin |  |  |  | OP |  | P802 | 30504102 | Industrial Processes - Storage and Transfer | Lime Bin |  | OP | 2023 | 252 | TON | Lime | O | 5 |  |  |  | PM10 Filterable | CAP |  | 0.005926 | TON | 0.022 | G | FT3SD | NSPS OOO Emission Limit (gr/dscf) | Other Emission Factor (pre-control) plus Control Efficiency | Filterable PM is the same as total PM as there is no condensible PM | 2023GADNR | 2023GADNR
13289 | Twiggs | 1801011 | 28900001 |  | KaMin - Macon Facility | 212323 | Kaolin, Clay, and Ceramic and Refractory Minerals Mining |  | 32.7048 | -83.5593 | OP | 2023 | S802 | Silo | Lime Bin |  |  |  | OP |  | P802 | 30504102 | Industrial Processes - Storage and Transfer | Lime Bin |  | OP | 2023 | 252 | TON | Lime | O | 5 |  |  |  | PM2.5 Primary (Filt + Cond) | CAP |  | 0.005926 | TON | 0.022 | G | FT3SD | NSPS OOO Emission Limit (gr/dscf) | Other Emission Factor (pre-control) plus Control Efficiency |  | 2023GADNR | 2023GADNR
13289 | Twiggs | 1801011 | 28900001 |  | KaMin - Macon Facility | 212323 | Kaolin, Clay, and Ceramic and Refractory Minerals Mining |  | 32.7048 | -83.5593 | OP | 2023 | S802 | Silo | Lime Bin |  |  |  | OP |  | P802 | 30504102 | Industrial Processes - Storage and Transfer | Lime Bin |  | OP | 2023 | 252 | TON | Lime | O | 5 |  |  |  | PM10 Primary (Filt + Cond) | CAP |  | 0.005926 | TON | 0.022 | G | FT3SD | NSPS OOO Emission Limit (gr/dscf) | Other Emission Factor (pre-control) plus Control Efficiency |  | 2023GADNR | 2023GADNR
13289 | Twiggs | 1801011 | 28900001 |  | KaMin - Macon Facility | 212323 | Kaolin, Clay, and Ceramic and Refractory Minerals Mining |  | 32.7048 | -83.5593 | OP | 2023 | S810-1 | Other bulk material equipment | Bagger #4 and Bin |  |  |  | OP |  | S810-1 | 30504171 | Industrial Processes - Storage and Transfer | Bagger #4 and Bin |  | OP | 2023 | 30825 | TON | Clay | O | 420 |  |  |  | PM2.5 Filterable | CAP |  | 5.6905 | TON | 0.04 | G | FT3SD | PSD Avoidance PM Limit (gr/dscf) | Site-Specific Emission Factor (no Control Efficiency used) | Filterable PM is the same as total PM as there is no condensible PM | 2023GADNR | 2023GADNR
13289 | Twiggs | 1801011 | 28900001 |  | KaMin - Macon Facility | 212323 | Kaolin, Clay, and Ceramic and Refractory Minerals Mining |  | 32.7048 | -83.5593 | OP | 2023 | S810-1 | Other bulk material equipment | Bagger #4 and Bin |  |  |  | OP |  | S810-1 | 30504171 | Industrial Processes - Storage and Transfer | Bagger #4 and Bin |  | OP | 2023 | 30825 | TON | Clay | O | 420 |  |  |  | PM10 Filterable | CAP |  | 5.6905 | TON | 0.04 | G | FT3SD | PSD Avoidance PM Limit (gr/dscf) | Site-Specific Emission Factor (no Control Efficiency used) | Filterable PM is the same as total PM as there is no condensible PM | 2023GADNR | 2023GADNR
13289 | Twiggs | 1801011 | 28900001 |  | KaMin - Macon Facility | 212323 | Kaolin, Clay, and Ceramic and Refractory Minerals Mining |  | 32.7048 | -83.5593 | OP | 2023 | S810-1 | Other bulk material equipment | Bagger #4 and Bin |  |  |  | OP |  | S810-1 | 30504171 | Industrial Processes - Storage and Transfer | Bagger #4 and Bin |  | OP | 2023 | 30825 | TON | Clay | O | 420 |  |  |  | PM2.5 Primary (Filt + Cond) | CAP |  | 5.6905 | TON | 0.04 | G | FT3SD | PSD Avoidance PM Limit (gr/dscf) | Site-Specific Emission Factor (no Control Efficiency used) |  | 2023GADNR | 2023GADNR
13289 | Twiggs | 1801011 | 28900001 |  | KaMin - Macon Facility | 212323 | Kaolin, Clay, and Ceramic and Refractory Minerals Mining |  | 32.7048 | -83.5593 | OP | 2023 | S810-1 | Other bulk material equipment | Bagger #4 and Bin |  |  |  | OP |  | S810-1 | 30504171 | Industrial Processes - Storage and Transfer | Bagger #4 and Bin |  | OP | 2023 | 30825 | TON | Clay | O | 420 |  |  |  | PM10 Primary (Filt + Cond) | CAP |  | 5.6905 | TON | 0.04 | G | FT3SD | PSD Avoidance PM Limit (gr/dscf) | Site-Specific Emission Factor (no Control Efficiency used) |  | 2023GADNR | 2023GADNR
13289 | Twiggs | 1801011 | 28900001 |  | KaMin - Macon Facility | 212323 | Kaolin, Clay, and Ceramic and Refractory Minerals Mining |  | 32.7048 | -83.5593 | OP | 2023 | S870 | Conveyor | Conveyor Belt 10B |  |  |  | OP |  | P870 | 30504170 | Industrial Processes - Storage and Transfer | Conveyor Belt 10B |  | OP | 2023 | 64006 | TON | Clay | O | 8760 |  |  |  | PM2.5 Filterable | CAP |  | 0.77591 | TON | 0.022 | G | FT3SD | NSPS OOO Emission Limit (gr/dscf) | Other Emission Factor (pre-control) plus Control Efficiency | Filterable PM is the same as total PM as there is no condensible PM | 2023GADNR | 2023GADNR
13289 | Twiggs | 1801011 | 28900001 |  | KaMin - Macon Facility | 212323 | Kaolin, Clay, and Ceramic and Refractory Minerals Mining |  | 32.7048 | -83.5593 | OP | 2023 | S870 | Conveyor | Conveyor Belt 10B |  |  |  | OP |  | P870 | 30504170 | Industrial Processes - Storage and Transfer | Conveyor Belt 10B |  | OP | 2023 | 64006 | TON | Clay | O | 8760 |  |  |  | PM10 Filterable | CAP |  | 0.77591 | TON | 0.022 | G | FT3SD | NSPS OOO Emission Limit (gr/dscf) | Other Emission Factor (pre-control) plus Control Efficiency | Filterable PM is the same as total PM as there is no condensible PM | 2023GADNR | 2023GADNR
13289 | Twiggs | 1801011 | 28900001 |  | KaMin - Macon Facility | 212323 | Kaolin, Clay, and Ceramic and Refractory Minerals Mining |  | 32.7048 | -83.5593 | OP | 2023 | S870 | Conveyor | Conveyor Belt 10B |  |  |  | OP |  | P870 | 30504170 | Industrial Processes - Storage and Transfer | Conveyor Belt 10B |  | OP | 2023 | 64006 | TON | Clay | O | 8760 |  |  |  | PM2.5 Primary (Filt + Cond) | CAP |  | 0.77591 | TON | 0.022 | G | FT3SD | NSPS OOO Emission Limit (gr/dscf) | Other Emission Factor (pre-control) plus Control Efficiency |  | 2023GADNR | 2023GADNR
13289 | Twiggs | 1801011 | 28900001 |  | KaMin - Macon Facility | 212323 | Kaolin, Clay, and Ceramic and Refractory Minerals Mining |  | 32.7048 | -83.5593 | OP | 2023 | S870 | Conveyor | Conveyor Belt 10B |  |  |  | OP |  | P870 | 30504170 | Industrial Processes - Storage and Transfer | Conveyor Belt 10B |  | OP | 2023 | 64006 | TON | Clay | O | 8760 |  |  |  | PM10 Primary (Filt + Cond) | CAP |  | 0.77591 | TON | 0.022 | G | FT3SD | NSPS OOO Emission Limit (gr/dscf) | Other Emission Factor (pre-control) plus Control Efficiency |  | 2023GADNR | 2023GADNR
13289 | Twiggs | 1801011 | 28900001 |  | KaMin - Macon Facility | 212323 | Kaolin, Clay, and Ceramic and Refractory Minerals Mining |  | 32.7048 | -83.5593 | OP | 2023 | S881-2 | Other bulk material equipment | One-ton Surge Bin #10A and Bagger |  |  |  | OP |  | P881-2 | 30504171 | Industrial Processes - Storage and Transfer | One-ton Surge Bin #10A and bagger |  | OP | 2023 | 128012 | TON | Clay | O | 8760 |  |  |  | PM2.5 Filterable | CAP |  | 0.16459 | TON | 0.022 | G | FT3SD | NSPS OOO Emission Limit (gr/dscf) | Other Emission Factor (pre-control) plus Control Efficiency | Filterable PM is the same as total PM as there is no condensible PM | 2023GADNR | 2023GADNR
13289 | Twiggs | 1801011 | 28900001 |  | KaMin - Macon Facility | 212323 | Kaolin, Clay, and Ceramic and Refractory Minerals Mining |  | 32.7048 | -83.5593 | OP | 2023 | S881-2 | Other bulk material equipment | One-ton Surge Bin #10A and Bagger |  |  |  | OP |  | P881-2 | 30504171 | Industrial Processes - Storage and Transfer | One-ton Surge Bin #10A and bagger |  | OP | 2023 | 128012 | TON | Clay | O | 8760 |  |  |  | PM10 Filterable | CAP |  | 0.16459 | TON | 0.022 | G | FT3SD | NSPS OOO Emission Limit (gr/dscf) | Other Emission Factor (pre-control) plus Control Efficiency | Filterable PM is the same as total PM as there is no condensible PM | 2023GADNR | 2023GADNR
13289 | Twiggs | 1801011 | 28900001 |  | KaMin - Macon Facility | 212323 | Kaolin, Clay, and Ceramic and Refractory Minerals Mining |  | 32.7048 | -83.5593 | OP | 2023 | S881-2 | Other bulk material equipment | One-ton Surge Bin #10A and Bagger |  |  |  | OP |  | P881-2 | 30504171 | Industrial Processes - Storage and Transfer | One-ton Surge Bin #10A and bagger |  | OP | 2023 | 128012 | TON | Clay | O | 8760 |  |  |  | PM2.5 Primary (Filt + Cond) | CAP |  | 0.16459 | TON | 0.022 | G | FT3SD | NSPS OOO Emission Limit (gr/dscf) | Other Emission Factor (pre-control) plus Control Efficiency |  | 2023GADNR | 2023GADNR
13289 | Twiggs | 1801011 | 28900001 |  | KaMin - Macon Facility | 212323 | Kaolin, Clay, and Ceramic and Refractory Minerals Mining |  | 32.7048 | -83.5593 | OP | 2023 | S881-2 | Other bulk material equipment | One-ton Surge Bin #10A and Bagger |  |  |  | OP |  | P881-2 | 30504171 | Industrial Processes - Storage and Transfer | One-ton Surge Bin #10A and bagger |  | OP | 2023 | 128012 | TON | Clay | O | 8760 |  |  |  | PM10 Primary (Filt + Cond) | CAP |  | 0.16459 | TON | 0.022 | G | FT3SD | NSPS OOO Emission Limit (gr/dscf) | Other Emission Factor (pre-control) plus Control Efficiency |  | 2023GADNR | 2023GADNR
13289 | Twiggs | 1801011 | 28900001 |  | KaMin - Macon Facility | 212323 | Kaolin, Clay, and Ceramic and Refractory Minerals Mining |  | 32.7048 | -83.5593 | OP | 2023 | S886-7 | Other bulk material equipment | One-ton Surge Bin #10B and Bagger |  |  |  | OP |  | P886-7 | 30504171 | Industrial Processes - Storage and Transfer | One-ton Surge Bin #10B and Bagger |  | OP | 2023 | 128012 | TON | Clay | O | 8760 |  |  |  | PM10 Filterable | CAP |  | 0.569 | TON | 0.022 | G | FT3SD | NSPS OOO Emission Limit (gr/dscf) | Other Emission Factor (pre-control) plus Control Efficiency | Filterable PM is the same as total PM as there is no condensible PM | 2023GADNR | 2023GADNR
13289 | Twiggs | 1801011 | 28900001 |  | KaMin - Macon Facility | 212323 | Kaolin, Clay, and Ceramic and Refractory Minerals Mining |  | 32.7048 | -83.5593 | OP | 2023 | S886-7 | Other bulk material equipment | One-ton Surge Bin #10B and Bagger |  |  |  | OP |  | P886-7 | 30504171 | Industrial Processes - Storage and Transfer | One-ton Surge Bin #10B and Bagger |  | OP | 2023 | 128012 | TON | Clay | O | 8760 |  |  |  | PM2.5 Primary (Filt + Cond) | CAP |  | 0.569 | TON | 0.022 | G | FT3SD | NSPS OOO Emission Limit (gr/dscf) | Other Emission Factor (pre-control) plus Control Efficiency |  | 2023GADNR | 2023GADNR
13289 | Twiggs | 1801011 | 28900001 |  | KaMin - Macon Facility | 212323 | Kaolin, Clay, and Ceramic and Refractory Minerals Mining |  | 32.7048 | -83.5593 | OP | 2023 | S886-7 | Other bulk material equipment | One-ton Surge Bin #10B and Bagger |  |  |  | OP |  | P886-7 | 30504171 | Industrial Processes - Storage and Transfer | One-ton Surge Bin #10B and Bagger |  | OP | 2023 | 128012 | TON | Clay | O | 8760 |  |  |  | PM10 Primary (Filt + Cond) | CAP |  | 0.569 | TON | 0.022 | G | FT3SD | NSPS OOO Emission Limit (gr/dscf) | Other Emission Factor (pre-control) plus Control Efficiency |  | 2023GADNR | 2023GADNR
13289 | Twiggs | 1801011 | 28900001 |  | KaMin - Macon Facility | 212323 | Kaolin, Clay, and Ceramic and Refractory Minerals Mining |  | 32.7048 | -83.5593 | OP | 2023 | S886-7 | Other bulk material equipment | One-ton Surge Bin #10B and Bagger |  |  |  | OP |  | P886-7 | 30504171 | Industrial Processes - Storage and Transfer | One-ton Surge Bin #10B and Bagger |  | OP | 2023 | 128012 | TON | Clay | O | 8760 |  |  |  | PM2.5 Filterable | CAP |  | 0.569 | TON | 0.022 | G | FT3SD | NSPS OOO Emission Limit (gr/dscf) | Other Emission Factor (pre-control) plus Control Efficiency | Filterable PM is the same as total PM as there is no condensible PM | 2023GADNR | 2023GADNR
13289 | Twiggs | 1801011 | 28900001 |  | KaMin - Macon Facility | 212323 | Kaolin, Clay, and Ceramic and Refractory Minerals Mining |  | 32.7048 | -83.5593 | OP | 2023 | S910 | Conveyor | Pneumatic Conveying System (Silos 6,7,8,11) |  |  |  | OP |  | P910 | 30504170 | Industrial Processes - Storage and Transfer | Pneumatic Conveying System |  | OP | 2023 | 15412 | TON | Clay | O | 420 |  |  |  | PM2.5 Filterable | CAP |  | 0.53149 | TON | 0.02 | G | FT3SD | PSD Avoidance PM Limit (gr/dscf) | Site-Specific Emission Factor (no Control Efficiency used) | Filterable PM is the same as total PM as there is no condensible PM | 2023GADNR | 2023GADNR
13289 | Twiggs | 1801011 | 28900001 |  | KaMin - Macon Facility | 212323 | Kaolin, Clay, and Ceramic and Refractory Minerals Mining |  | 32.7048 | -83.5593 | OP | 2023 | S910 | Conveyor | Pneumatic Conveying System (Silos 6,7,8,11) |  |  |  | OP |  | P910 | 30504170 | Industrial Processes - Storage and Transfer | Pneumatic Conveying System |  | OP | 2023 | 15412 | TON | Clay | O | 420 |  |  |  | PM10 Filterable | CAP |  | 0.53149 | TON | 0.02 | G | FT3SD | PSD Avoidance PM Limit (gr/dscf) | Site-Specific Emission Factor (no Control Efficiency used) | Filterable PM is the same as total PM as there is no condensible PM | 2023GADNR | 2023GADNR
13289 | Twiggs | 1801011 | 28900001 |  | KaMin - Macon Facility | 212323 | Kaolin, Clay, and Ceramic and Refractory Minerals Mining |  | 32.7048 | -83.5593 | OP | 2023 | S910 | Conveyor | Pneumatic Conveying System (Silos 6,7,8,11) |  |  |  | OP |  | P910 | 30504170 | Industrial Processes - Storage and Transfer | Pneumatic Conveying System |  | OP | 2023 | 15412 | TON | Clay | O | 420 |  |  |  | PM2.5 Primary (Filt + Cond) | CAP |  | 0.53149 | TON | 0.02 | G | FT3SD | PSD Avoidance PM Limit (gr/dscf) | Site-Specific Emission Factor (no Control Efficiency used) |  | 2023GADNR | 2023GADNR
13289 | Twiggs | 1801011 | 28900001 |  | KaMin - Macon Facility | 212323 | Kaolin, Clay, and Ceramic and Refractory Minerals Mining |  | 32.7048 | -83.5593 | OP | 2023 | S910 | Conveyor | Pneumatic Conveying System (Silos 6,7,8,11) |  |  |  | OP |  | P910 | 30504170 | Industrial Processes - Storage and Transfer | Pneumatic Conveying System |  | OP | 2023 | 15412 | TON | Clay | O | 420 |  |  |  | PM10 Primary (Filt + Cond) | CAP |  | 0.53149 | TON | 0.02 | G | FT3SD | PSD Avoidance PM Limit (gr/dscf) | Site-Specific Emission Factor (no Control Efficiency used) |  | 2023GADNR | 2023GADNR
13289 | Twiggs | 1801011 | 28900001 |  | KaMin - Macon Facility | 212323 | Kaolin, Clay, and Ceramic and Refractory Minerals Mining |  | 32.7048 | -83.5593 | OP | 2023 | S920-5 | Other bulk material equipment | Silo #20-25 Railcar Loading Spout |  |  | S725 | OP | 2023 | P920-5 | 30504170 | Industrial Processes - Storage and Transfer | Silo #25 and #20-25 Railcar Loading Spout |  | OP | 2023 | 163724 | TON | Clay | O | 8760 |  |  |  | PM2.5 Filterable | CAP |  | 2.8559 | TON | 0.02 | G | FT3SD | PSD Avoidance PM Limit (gr/dscf) | Site-Specific Emission Factor (no Control Efficiency used) | Filterable PM is the same as total PM as there is no condensible PM | 2023GADNR | 2023GADNR
13289 | Twiggs | 1801011 | 28900001 |  | KaMin - Macon Facility | 212323 | Kaolin, Clay, and Ceramic and Refractory Minerals Mining |  | 32.7048 | -83.5593 | OP | 2023 | S920-5 | Other bulk material equipment | Silo #20-25 Railcar Loading Spout |  |  | S725 | OP | 2023 | P920-5 | 30504170 | Industrial Processes - Storage and Transfer | Silo #25 and #20-25 Railcar Loading Spout |  | OP | 2023 | 163724 | TON | Clay | O | 8760 |  |  |  | PM10 Filterable | CAP |  | 2.8559 | TON | 0.02 | G | FT3SD | PSD Avoidance PM Limit (gr/dscf) | Site-Specific Emission Factor (no Control Efficiency used) | Filterable PM is the same as total PM as there is no condensible PM | 2023GADNR | 2023GADNR
13289 | Twiggs | 1801011 | 28900001 |  | KaMin - Macon Facility | 212323 | Kaolin, Clay, and Ceramic and Refractory Minerals Mining |  | 32.7048 | -83.5593 | OP | 2023 | S920-5 | Other bulk material equipment | Silo #20-25 Railcar Loading Spout |  |  | S725 | OP | 2023 | P920-5 | 30504170 | Industrial Processes - Storage and Transfer | Silo #25 and #20-25 Railcar Loading Spout |  | OP | 2023 | 163724 | TON | Clay | O | 8760 |  |  |  | PM2.5 Primary (Filt + Cond) | CAP |  | 2.8559 | TON | 0.02 | G | FT3SD | PSD Avoidance PM Limit (gr/dscf) | Site-Specific Emission Factor (no Control Efficiency used) |  | 2023GADNR | 2023GADNR
13289 | Twiggs | 1801011 | 28900001 |  | KaMin - Macon Facility | 212323 | Kaolin, Clay, and Ceramic and Refractory Minerals Mining |  | 32.7048 | -83.5593 | OP | 2023 | S920-5 | Other bulk material equipment | Silo #20-25 Railcar Loading Spout |  |  | S725 | OP | 2023 | P920-5 | 30504170 | Industrial Processes - Storage and Transfer | Silo #25 and #20-25 Railcar Loading Spout |  | OP | 2023 | 163724 | TON | Clay | O | 8760 |  |  |  | PM10 Primary (Filt + Cond) | CAP |  | 2.8559 | TON | 0.02 | G | FT3SD | PSD Avoidance PM Limit (gr/dscf) | Site-Specific Emission Factor (no Control Efficiency used) |  | 2023GADNR | 2023GADNR
13289 | Twiggs | 1801011 | 28900001 |  | KaMin - Macon Facility | 212323 | Kaolin, Clay, and Ceramic and Refractory Minerals Mining |  | 32.7048 | -83.5593 | OP | 2023 | S645 | Crusher | Impact Mill |  |  |  | OP |  | P645 | 30504119 | Industrial Processes - NEC | Impact Mill |  | OP | 2023 | 15412 | TON | Clay | O | 420 |  |  |  | PM2.5 Filterable | CAP |  | 0.23349 | TON | 0.04 | G | FT3SD | PSD Avoidance PM Limit (gr/dscf) | Site-Specific Emission Factor (no Control Efficiency used) | Filterable PM is the same as total PM as there is no condensible PM | 2023GADNR | 2023GADNR
13289 | Twiggs | 1801011 | 28900001 |  | KaMin - Macon Facility | 212323 | Kaolin, Clay, and Ceramic and Refractory Minerals Mining |  | 32.7048 | -83.5593 | OP | 2023 | S645 | Crusher | Impact Mill |  |  |  | OP |  | P645 | 30504119 | Industrial Processes - NEC | Impact Mill |  | OP | 2023 | 15412 | TON | Clay | O | 420 |  |  |  | PM10 Filterable | CAP |  | 0.23349 | TON | 0.04 | G | FT3SD | PSD Avoidance PM Limit (gr/dscf) | Site-Specific Emission Factor (no Control Efficiency used) | Filterable PM is the same as total PM as there is no condensible PM | 2023GADNR | 2023GADNR
13289 | Twiggs | 1801011 | 28900001 |  | KaMin - Macon Facility | 212323 | Kaolin, Clay, and Ceramic and Refractory Minerals Mining |  | 32.7048 | -83.5593 | OP | 2023 | S645 | Crusher | Impact Mill |  |  |  | OP |  | P645 | 30504119 | Industrial Processes - NEC | Impact Mill |  | OP | 2023 | 15412 | TON | Clay | O | 420 |  |  |  | PM2.5 Primary (Filt + Cond) | CAP |  | 0.23349 | TON | 0.04 | G | FT3SD | PSD Avoidance PM Limit (gr/dscf) | Site-Specific Emission Factor (no Control Efficiency used) |  | 2023GADNR | 2023GADNR
13289 | Twiggs | 1801011 | 28900001 |  | KaMin - Macon Facility | 212323 | Kaolin, Clay, and Ceramic and Refractory Minerals Mining |  | 32.7048 | -83.5593 | OP | 2023 | S645 | Crusher | Impact Mill |  |  |  | OP |  | P645 | 30504119 | Industrial Processes - NEC | Impact Mill |  | OP | 2023 | 15412 | TON | Clay | O | 420 |  |  |  | PM10 Primary (Filt + Cond) | CAP |  | 0.23349 | TON | 0.04 | G | FT3SD | PSD Avoidance PM Limit (gr/dscf) | Site-Specific Emission Factor (no Control Efficiency used) |  | 2023GADNR | 2023GADNR
13289 | Twiggs | 1801011 | 28900001 |  | KaMin - Macon Facility | 212323 | Kaolin, Clay, and Ceramic and Refractory Minerals Mining |  | 32.7048 | -83.5593 | OP | 2023 | S769 | Silo | Calcined Product Surge Bin |  |  |  | OP |  | P769 | 30504171 | Industrial Processes - Storage and Transfer | Calcined Product Surge Bin |  | OP | 2023 | 27287 | TON | Clay | O | 8760 |  |  |  | PM2.5 Primary (Filt + Cond) | CAP |  | 1.6278 | TON | 0.015 | G | FT3SD | PSD Avoidance PM Limit (gr/dscf) | Site-Specific Emission Factor (no Control Efficiency used) |  | 2023GADNR | 2023GADNR
13289 | Twiggs | 1801011 | 28900001 |  | KaMin - Macon Facility | 212323 | Kaolin, Clay, and Ceramic and Refractory Minerals Mining |  | 32.7048 | -83.5593 | OP | 2023 | S769 | Silo | Calcined Product Surge Bin |  |  |  | OP |  | P769 | 30504171 | Industrial Processes - Storage and Transfer | Calcined Product Surge Bin |  | OP | 2023 | 27287 | TON | Clay | O | 8760 |  |  |  | PM10 Primary (Filt + Cond) | CAP |  | 1.6278 | TON | 0.015 | G | FT3SD | PSD Avoidance PM Limit (gr/dscf) | Site-Specific Emission Factor (no Control Efficiency used) |  | 2023GADNR | 2023GADNR
13289 | Twiggs | 1801011 | 28900001 |  | KaMin - Macon Facility | 212323 | Kaolin, Clay, and Ceramic and Refractory Minerals Mining |  | 32.7048 | -83.5593 | OP | 2023 | S769 | Silo | Calcined Product Surge Bin |  |  |  | OP |  | P769 | 30504171 | Industrial Processes - Storage and Transfer | Calcined Product Surge Bin |  | OP | 2023 | 27287 | TON | Clay | O | 8760 |  |  |  | PM2.5 Filterable | CAP |  | 1.6278 | TON | 0.015 | G | FT3SD | PSD Avoidance PM Limit (gr/dscf) | Site-Specific Emission Factor (no Control Efficiency used) | Filterable PM is the same as total PM as there is no condensible PM | 2023GADNR | 2023GADNR
13289 | Twiggs | 1801011 | 28900001 |  | KaMin - Macon Facility | 212323 | Kaolin, Clay, and Ceramic and Refractory Minerals Mining |  | 32.7048 | -83.5593 | OP | 2023 | S769 | Silo | Calcined Product Surge Bin |  |  |  | OP |  | P769 | 30504171 | Industrial Processes - Storage and Transfer | Calcined Product Surge Bin |  | OP | 2023 | 27287 | TON | Clay | O | 8760 |  |  |  | PM10 Filterable | CAP |  | 1.6278 | TON | 0.015 | G | FT3SD | PSD Avoidance PM Limit (gr/dscf) | Site-Specific Emission Factor (no Control Efficiency used) | Filterable PM is the same as total PM as there is no condensible PM | 2023GADNR | 2023GADNR
13289 | Twiggs | 1801011 | 28900001 |  | KaMin - Macon Facility | 212323 | Kaolin, Clay, and Ceramic and Refractory Minerals Mining |  | 32.7048 | -83.5593 | OP | 2023 | S861 | Conveyor | Conveyor Belt 10A |  |  |  | OP |  | P861 | 30504170 | Industrial Processes - Storage and Transfer | Conveyor Belt 10A |  | OP | 2023 | 64006 | TON | Clay | O | 8760 |  |  |  | PM2.5 Filterable | CAP |  | 0.78296 | TON | 0.022 | G | FT3SD | NSPS OOO Emission Limit (gr/dscf) | Other Emission Factor (pre-control) plus Control Efficiency | Filterable PM is the same as total PM as there is no condensible PM | 2023GADNR | 2023GADNR
13289 | Twiggs | 1801011 | 28900001 |  | KaMin - Macon Facility | 212323 | Kaolin, Clay, and Ceramic and Refractory Minerals Mining |  | 32.7048 | -83.5593 | OP | 2023 | S861 | Conveyor | Conveyor Belt 10A |  |  |  | OP |  | P861 | 30504170 | Industrial Processes - Storage and Transfer | Conveyor Belt 10A |  | OP | 2023 | 64006 | TON | Clay | O | 8760 |  |  |  | PM10 Filterable | CAP |  | 0.78296 | TON | 0.022 | G | FT3SD | NSPS OOO Emission Limit (gr/dscf) | Other Emission Factor (pre-control) plus Control Efficiency | Filterable PM is the same as total PM as there is no condensible PM | 2023GADNR | 2023GADNR
13289 | Twiggs | 1801011 | 28900001 |  | KaMin - Macon Facility | 212323 | Kaolin, Clay, and Ceramic and Refractory Minerals Mining |  | 32.7048 | -83.5593 | OP | 2023 | S861 | Conveyor | Conveyor Belt 10A |  |  |  | OP |  | P861 | 30504170 | Industrial Processes - Storage and Transfer | Conveyor Belt 10A |  | OP | 2023 | 64006 | TON | Clay | O | 8760 |  |  |  | PM2.5 Primary (Filt + Cond) | CAP |  | 0.78296 | TON | 0.022 | G | FT3SD | NSPS OOO Emission Limit (gr/dscf) | Other Emission Factor (pre-control) plus Control Efficiency |  | 2023GADNR | 2023GADNR
13289 | Twiggs | 1801011 | 28900001 |  | KaMin - Macon Facility | 212323 | Kaolin, Clay, and Ceramic and Refractory Minerals Mining |  | 32.7048 | -83.5593 | OP | 2023 | S861 | Conveyor | Conveyor Belt 10A |  |  |  | OP |  | P861 | 30504170 | Industrial Processes - Storage and Transfer | Conveyor Belt 10A |  | OP | 2023 | 64006 | TON | Clay | O | 8760 |  |  |  | PM10 Primary (Filt + Cond) | CAP |  | 0.78296 | TON | 0.022 | G | FT3SD | NSPS OOO Emission Limit (gr/dscf) | Other Emission Factor (pre-control) plus Control Efficiency |  | 2023GADNR | 2023GADNR
13289 | Twiggs | 1801011 | 28900001 |  | KaMin - Macon Facility | 212323 | Kaolin, Clay, and Ceramic and Refractory Minerals Mining |  | 32.7048 | -83.5593 | OP | 2023 | S704 | Silo | Silo #21 |  |  |  | OP |  | P704 | 30504171 | Industrial Processes - Storage and Transfer | Silo # 21 |  | OP | 2023 | 10668 | TON | Clay | O | 5 |  |  |  | PM2.5 Filterable | CAP |  | 0.53338 | TON | 0.1 | LB | TON | PSD Avoidance PM Limit (lb/ton) | Site-Specific Emission Factor (no Control Efficiency used) | Filterable PM is the same as total PM as there is no condensible PM | 2023GADNR | 2023GADNR
13289 | Twiggs | 1801011 | 28900001 |  | KaMin - Macon Facility | 212323 | Kaolin, Clay, and Ceramic and Refractory Minerals Mining |  | 32.7048 | -83.5593 | OP | 2023 | S704 | Silo | Silo #21 |  |  |  | OP |  | P704 | 30504171 | Industrial Processes - Storage and Transfer | Silo # 21 |  | OP | 2023 | 10668 | TON | Clay | O | 5 |  |  |  | PM10 Filterable | CAP |  | 0.53338 | TON | 0.1 | LB | TON | PSD Avoidance PM Limit (lb/ton) | Site-Specific Emission Factor (no Control Efficiency used) | Filterable PM is the same as total PM as there is no condensible PM | 2023GADNR | 2023GADNR
13289 | Twiggs | 1801011 | 28900001 |  | KaMin - Macon Facility | 212323 | Kaolin, Clay, and Ceramic and Refractory Minerals Mining |  | 32.7048 | -83.5593 | OP | 2023 | S704 | Silo | Silo #21 |  |  |  | OP |  | P704 | 30504171 | Industrial Processes - Storage and Transfer | Silo # 21 |  | OP | 2023 | 10668 | TON | Clay | O | 5 |  |  |  | PM2.5 Primary (Filt + Cond) | CAP |  | 0.53338 | TON | 0.1 | LB | TON | PSD Avoidance PM Limit (lb/ton) | Site-Specific Emission Factor (no Control Efficiency used) |  | 2023GADNR | 2023GADNR
13289 | Twiggs | 1801011 | 28900001 |  | KaMin - Macon Facility | 212323 | Kaolin, Clay, and Ceramic and Refractory Minerals Mining |  | 32.7048 | -83.5593 | OP | 2023 | S704 | Silo | Silo #21 |  |  |  | OP |  | P704 | 30504171 | Industrial Processes - Storage and Transfer | Silo # 21 |  | OP | 2023 | 10668 | TON | Clay | O | 5 |  |  |  | PM10 Primary (Filt + Cond) | CAP |  | 0.53338 | TON | 0.1 | LB | TON | PSD Avoidance PM Limit (lb/ton) | Site-Specific Emission Factor (no Control Efficiency used) |  | 2023GADNR | 2023GADNR
13289 | Twiggs | 1801011 | 28900001 |  | KaMin - Macon Facility | 212323 | Kaolin, Clay, and Ceramic and Refractory Minerals Mining |  | 32.7048 | -83.5593 | OP | 2023 | S693 | Silo | #4 Railcar Loadout Bin |  |  |  | OP |  | P693 | 30504171 | Industrial Processes - Storage and Transfer | # 4 Railcar Loadout Bin |  | OP | 2023 | 64006 | TON | Clay | O | 8760 |  |  |  | PM2.5 Filterable | CAP |  | 0.24154 | TON | 0.022 | G | FT3SD | NSPS OOO Emission Limit (gr/dscf) | Other Emission Factor (pre-control) plus Control Efficiency | Filterable PM is the same as total PM as there is no condensible PM | 2023GADNR | 2023GADNR
13289 | Twiggs | 1801011 | 28900001 |  | KaMin - Macon Facility | 212323 | Kaolin, Clay, and Ceramic and Refractory Minerals Mining |  | 32.7048 | -83.5593 | OP | 2023 | S693 | Silo | #4 Railcar Loadout Bin |  |  |  | OP |  | P693 | 30504171 | Industrial Processes - Storage and Transfer | # 4 Railcar Loadout Bin |  | OP | 2023 | 64006 | TON | Clay | O | 8760 |  |  |  | PM10 Filterable | CAP |  | 0.24154 | TON | 0.022 | G | FT3SD | NSPS OOO Emission Limit (gr/dscf) | Other Emission Factor (pre-control) plus Control Efficiency | Filterable PM is the same as total PM as there is no condensible PM | 2023GADNR | 2023GADNR
13289 | Twiggs | 1801011 | 28900001 |  | KaMin - Macon Facility | 212323 | Kaolin, Clay, and Ceramic and Refractory Minerals Mining |  | 32.7048 | -83.5593 | OP | 2023 | S693 | Silo | #4 Railcar Loadout Bin |  |  |  | OP |  | P693 | 30504171 | Industrial Processes - Storage and Transfer | # 4 Railcar Loadout Bin |  | OP | 2023 | 64006 | TON | Clay | O | 8760 |  |  |  | PM2.5 Primary (Filt + Cond) | CAP |  | 0.24154 | TON | 0.022 | G | FT3SD | NSPS OOO Emission Limit (gr/dscf) | Other Emission Factor (pre-control) plus Control Efficiency |  | 2023GADNR | 2023GADNR
13289 | Twiggs | 1801011 | 28900001 |  | KaMin - Macon Facility | 212323 | Kaolin, Clay, and Ceramic and Refractory Minerals Mining |  | 32.7048 | -83.5593 | OP | 2023 | S693 | Silo | #4 Railcar Loadout Bin |  |  |  | OP |  | P693 | 30504171 | Industrial Processes - Storage and Transfer | # 4 Railcar Loadout Bin |  | OP | 2023 | 64006 | TON | Clay | O | 8760 |  |  |  | PM10 Primary (Filt + Cond) | CAP |  | 0.24154 | TON | 0.022 | G | FT3SD | NSPS OOO Emission Limit (gr/dscf) | Other Emission Factor (pre-control) plus Control Efficiency |  | 2023GADNR | 2023GADNR
13289 | Twiggs | 1801011 | 28900001 |  | KaMin - Macon Facility | 212323 | Kaolin, Clay, and Ceramic and Refractory Minerals Mining |  | 32.7048 | -83.5593 | OP | 2023 | S790 | Silo | Calcine One-Ton Bagger Surge Bin |  |  |  | OP |  | P790 | 30504171 | Industrial Processes - Storage and Transfer | Calcine One-ton Bagger Surge Bin |  | OP | 2023 | 27287 | TON | Clay | O | 8760 |  |  |  | PM2.5 Filterable | CAP |  | 0.46336 | TON | 0.022 | G | FT3SD | NSPS OOO Emission Limit (gr/dscf) | Other Emission Factor (pre-control) plus Control Efficiency | Filterable PM is the same as total PM as there is no condensible PM | 2023GADNR | 2023GADNR
13289 | Twiggs | 1801011 | 28900001 |  | KaMin - Macon Facility | 212323 | Kaolin, Clay, and Ceramic and Refractory Minerals Mining |  | 32.7048 | -83.5593 | OP | 2023 | S790 | Silo | Calcine One-Ton Bagger Surge Bin |  |  |  | OP |  | P790 | 30504171 | Industrial Processes - Storage and Transfer | Calcine One-ton Bagger Surge Bin |  | OP | 2023 | 27287 | TON | Clay | O | 8760 |  |  |  | PM10 Filterable | CAP |  | 0.46336 | TON | 0.022 | G | FT3SD | NSPS OOO Emission Limit (gr/dscf) | Other Emission Factor (pre-control) plus Control Efficiency | Filterable PM is the same as total PM as there is no condensible PM | 2023GADNR | 2023GADNR
13289 | Twiggs | 1801011 | 28900001 |  | KaMin - Macon Facility | 212323 | Kaolin, Clay, and Ceramic and Refractory Minerals Mining |  | 32.7048 | -83.5593 | OP | 2023 | S790 | Silo | Calcine One-Ton Bagger Surge Bin |  |  |  | OP |  | P790 | 30504171 | Industrial Processes - Storage and Transfer | Calcine One-ton Bagger Surge Bin |  | OP | 2023 | 27287 | TON | Clay | O | 8760 |  |  |  | PM2.5 Primary (Filt + Cond) | CAP |  | 0.46336 | TON | 0.022 | G | FT3SD | NSPS OOO Emission Limit (gr/dscf) | Other Emission Factor (pre-control) plus Control Efficiency |  | 2023GADNR | 2023GADNR
13289 | Twiggs | 1801011 | 28900001 |  | KaMin - Macon Facility | 212323 | Kaolin, Clay, and Ceramic and Refractory Minerals Mining |  | 32.7048 | -83.5593 | OP | 2023 | S790 | Silo | Calcine One-Ton Bagger Surge Bin |  |  |  | OP |  | P790 | 30504171 | Industrial Processes - Storage and Transfer | Calcine One-ton Bagger Surge Bin |  | OP | 2023 | 27287 | TON | Clay | O | 8760 |  |  |  | PM10 Primary (Filt + Cond) | CAP |  | 0.46336 | TON | 0.022 | G | FT3SD | NSPS OOO Emission Limit (gr/dscf) | Other Emission Factor (pre-control) plus Control Efficiency |  | 2023GADNR | 2023GADNR
13289 | Twiggs | 1801011 | 28900001 |  | KaMin - Macon Facility | 212323 | Kaolin, Clay, and Ceramic and Refractory Minerals Mining |  | 32.7048 | -83.5593 | OP | 2023 | S670 | Silo | Silo #8 |  |  |  | OP |  | P670 | 30504171 | Industrial Processes - Storage and Transfer | Silo # 8 |  | OP | 2023 | 2569 | TON | Clay | O | 5 |  |  |  | PM2.5 Filterable | CAP |  | 0.018968 | TON | 0.02 | G | FT3SD | PSD Avoidance PM Limit (gr/dscf) | Site-Specific Emission Factor (no Control Efficiency used) | Filterable PM is the same as total PM as there is no condensible PM | 2023GADNR | 2023GADNR
13289 | Twiggs | 1801011 | 28900001 |  | KaMin - Macon Facility | 212323 | Kaolin, Clay, and Ceramic and Refractory Minerals Mining |  | 32.7048 | -83.5593 | OP | 2023 | S670 | Silo | Silo #8 |  |  |  | OP |  | P670 | 30504171 | Industrial Processes - Storage and Transfer | Silo # 8 |  | OP | 2023 | 2569 | TON | Clay | O | 5 |  |  |  | PM10 Filterable | CAP |  | 0.018968 | TON | 0.02 | G | FT3SD | PSD Avoidance PM Limit (gr/dscf) | Site-Specific Emission Factor (no Control Efficiency used) | Filterable PM is the same as total PM as there is no condensible PM | 2023GADNR | 2023GADNR
13289 | Twiggs | 1801011 | 28900001 |  | KaMin - Macon Facility | 212323 | Kaolin, Clay, and Ceramic and Refractory Minerals Mining |  | 32.7048 | -83.5593 | OP | 2023 | S670 | Silo | Silo #8 |  |  |  | OP |  | P670 | 30504171 | Industrial Processes - Storage and Transfer | Silo # 8 |  | OP | 2023 | 2569 | TON | Clay | O | 5 |  |  |  | PM2.5 Primary (Filt + Cond) | CAP |  | 0.018968 | TON | 0.02 | G | FT3SD | PSD Avoidance PM Limit (gr/dscf) | Site-Specific Emission Factor (no Control Efficiency used) |  | 2023GADNR | 2023GADNR
13289 | Twiggs | 1801011 | 28900001 |  | KaMin - Macon Facility | 212323 | Kaolin, Clay, and Ceramic and Refractory Minerals Mining |  | 32.7048 | -83.5593 | OP | 2023 | S670 | Silo | Silo #8 |  |  |  | OP |  | P670 | 30504171 | Industrial Processes - Storage and Transfer | Silo # 8 |  | OP | 2023 | 2569 | TON | Clay | O | 5 |  |  |  | PM10 Primary (Filt + Cond) | CAP |  | 0.018968 | TON | 0.02 | G | FT3SD | PSD Avoidance PM Limit (gr/dscf) | Site-Specific Emission Factor (no Control Efficiency used) |  | 2023GADNR | 2023GADNR
13289 | Twiggs | 1801011 | 28900001 |  | KaMin - Macon Facility | 212323 | Kaolin, Clay, and Ceramic and Refractory Minerals Mining |  | 32.7048 | -83.5593 | OP | 2023 | S6733 | Silo | Silo #9 and Spray Dryer #2 Bucket Elevator |  |  |  | OP | 2023 | P6733 | 30504170 | Industrial Processes - Storage and Transfer | Silo #9 and Spray Dryer #2 Bucket Elevator |  | OP | 2023 | 30825 | TON | Clay | O | 420 |  |  |  | PM2.5 Filterable | CAP |  | 0.19835 | TON | 0.02 | G | FT3SD | PSD Avoidance PM Limit (gr/dscf) | Site-Specific Emission Factor (no Control Efficiency used) | Filterable PM is the same as total PM as there is no condensible PM | 2023GADNR | 2023GADNR
13289 | Twiggs | 1801011 | 28900001 |  | KaMin - Macon Facility | 212323 | Kaolin, Clay, and Ceramic and Refractory Minerals Mining |  | 32.7048 | -83.5593 | OP | 2023 | S6733 | Silo | Silo #9 and Spray Dryer #2 Bucket Elevator |  |  |  | OP | 2023 | P6733 | 30504170 | Industrial Processes - Storage and Transfer | Silo #9 and Spray Dryer #2 Bucket Elevator |  | OP | 2023 | 30825 | TON | Clay | O | 420 |  |  |  | PM10 Filterable | CAP |  | 0.19835 | TON | 0.02 | G | FT3SD | PSD Avoidance PM Limit (gr/dscf) | Site-Specific Emission Factor (no Control Efficiency used) | Filterable PM is the same as total PM as there is no condensible PM | 2023GADNR | 2023GADNR
13289 | Twiggs | 1801011 | 28900001 |  | KaMin - Macon Facility | 212323 | Kaolin, Clay, and Ceramic and Refractory Minerals Mining |  | 32.7048 | -83.5593 | OP | 2023 | S6733 | Silo | Silo #9 and Spray Dryer #2 Bucket Elevator |  |  |  | OP | 2023 | P6733 | 30504170 | Industrial Processes - Storage and Transfer | Silo #9 and Spray Dryer #2 Bucket Elevator |  | OP | 2023 | 30825 | TON | Clay | O | 420 |  |  |  | PM2.5 Primary (Filt + Cond) | CAP |  | 0.19835 | TON | 0.02 | G | FT3SD | PSD Avoidance PM Limit (gr/dscf) | Site-Specific Emission Factor (no Control Efficiency used) |  | 2023GADNR | 2023GADNR
13289 | Twiggs | 1801011 | 28900001 |  | KaMin - Macon Facility | 212323 | Kaolin, Clay, and Ceramic and Refractory Minerals Mining |  | 32.7048 | -83.5593 | OP | 2023 | S6733 | Silo | Silo #9 and Spray Dryer #2 Bucket Elevator |  |  |  | OP | 2023 | P6733 | 30504170 | Industrial Processes - Storage and Transfer | Silo #9 and Spray Dryer #2 Bucket Elevator |  | OP | 2023 | 30825 | TON | Clay | O | 420 |  |  |  | PM10 Primary (Filt + Cond) | CAP |  | 0.19835 | TON | 0.02 | G | FT3SD | PSD Avoidance PM Limit (gr/dscf) | Site-Specific Emission Factor (no Control Efficiency used) |  | 2023GADNR | 2023GADNR
13289 | Twiggs | 1801011 | 28900001 |  | KaMin - Macon Facility | 212323 | Kaolin, Clay, and Ceramic and Refractory Minerals Mining |  | 32.7048 | -83.5593 | OP | 2023 | S756 | Grinder | Calciner Pre-Grinder #1-3 and Calciner Pre-grind surge bin |  |  |  | OP |  | P756 | 30504171 | Industrial Processes - Storage and Transfer | Calciner Pre-grinder #1-3 and Calciner Pre-surge Bin |  | OP | 2023 | 219305 | TON | Clay | O | 8760 |  |  |  | PM2.5 Filterable | CAP |  | 8.1917 | TON | 0.015 | G | FT3SD | PSD Avoidance PM Limit (gr/dscf) | Site-Specific Emission Factor (no Control Efficiency used) | Filterable PM is the same as total PM as there is no condensible PM | 2023GADNR | 2023GADNR
13289 | Twiggs | 1801011 | 28900001 |  | KaMin - Macon Facility | 212323 | Kaolin, Clay, and Ceramic and Refractory Minerals Mining |  | 32.7048 | -83.5593 | OP | 2023 | S756 | Grinder | Calciner Pre-Grinder #1-3 and Calciner Pre-grind surge bin |  |  |  | OP |  | P756 | 30504171 | Industrial Processes - Storage and Transfer | Calciner Pre-grinder #1-3 and Calciner Pre-surge Bin |  | OP | 2023 | 219305 | TON | Clay | O | 8760 |  |  |  | PM10 Filterable | CAP |  | 8.1917 | TON | 0.015 | G | FT3SD | PSD Avoidance PM Limit (gr/dscf) | Site-Specific Emission Factor (no Control Efficiency used) | Filterable PM is the same as total PM as there is no condensible PM | 2023GADNR | 2023GADNR
13289 | Twiggs | 1801011 | 28900001 |  | KaMin - Macon Facility | 212323 | Kaolin, Clay, and Ceramic and Refractory Minerals Mining |  | 32.7048 | -83.5593 | OP | 2023 | S756 | Grinder | Calciner Pre-Grinder #1-3 and Calciner Pre-grind surge bin |  |  |  | OP |  | P756 | 30504171 | Industrial Processes - Storage and Transfer | Calciner Pre-grinder #1-3 and Calciner Pre-surge Bin |  | OP | 2023 | 219305 | TON | Clay | O | 8760 |  |  |  | PM2.5 Primary (Filt + Cond) | CAP |  | 8.1917 | TON | 0.015 | G | FT3SD | PSD Avoidance PM Limit (gr/dscf) | Site-Specific Emission Factor (no Control Efficiency used) |  | 2023GADNR | 2023GADNR
13289 | Twiggs | 1801011 | 28900001 |  | KaMin - Macon Facility | 212323 | Kaolin, Clay, and Ceramic and Refractory Minerals Mining |  | 32.7048 | -83.5593 | OP | 2023 | S756 | Grinder | Calciner Pre-Grinder #1-3 and Calciner Pre-grind surge bin |  |  |  | OP |  | P756 | 30504171 | Industrial Processes - Storage and Transfer | Calciner Pre-grinder #1-3 and Calciner Pre-surge Bin |  | OP | 2023 | 219305 | TON | Clay | O | 8760 |  |  |  | PM10 Primary (Filt + Cond) | CAP |  | 8.1917 | TON | 0.015 | G | FT3SD | PSD Avoidance PM Limit (gr/dscf) | Site-Specific Emission Factor (no Control Efficiency used) |  | 2023GADNR | 2023GADNR
13289 | Twiggs | 1801011 | 28900001 |  | KaMin - Macon Facility | 212323 | Kaolin, Clay, and Ceramic and Refractory Minerals Mining |  | 32.7048 | -83.5593 | OP | 2023 | S760 | Other process equipment | Calciner No.1 |  |  |  | OP | 2023 | S760OG | 30504142 | Industrial Processes - NEC | Calcine #1- Off gas |  | OP | 2023 | 27287 | TON | Clay | O | 8760 |  |  |  | PM2.5 Filterable | CAP |  | 5.9508 | TON | 0.015 | G | FT3SD | PSD Avoidance PM Limit (gr/dscf) | Other Emission Factor (no Control Efficiency used) | Filterable PM is the same as total PM as there is no condensible PM | 2023GADNR | 2023GADNR
13289 | Twiggs | 1801011 | 28900001 |  | KaMin - Macon Facility | 212323 | Kaolin, Clay, and Ceramic and Refractory Minerals Mining |  | 32.7048 | -83.5593 | OP | 2023 | S760 | Other process equipment | Calciner No.1 |  |  |  | OP | 2023 | S760OG | 30504142 | Industrial Processes - NEC | Calcine #1- Off gas |  | OP | 2023 | 27287 | TON | Clay | O | 8760 |  |  |  | PM10 Filterable | CAP |  | 5.9508 | TON | 0.015 | LB | FT3SD | PSD Avoidance PM Limit (gr/dscf) | Other Emission Factor (no Control Efficiency used) | Filterable PM is the same as total PM as there is no condensible PM | 2023GADNR | 2023GADNR
13289 | Twiggs | 1801011 | 28900001 |  | KaMin - Macon Facility | 212323 | Kaolin, Clay, and Ceramic and Refractory Minerals Mining |  | 32.7048 | -83.5593 | OP | 2023 | S760 | Other process equipment | Calciner No.1 |  |  |  | OP | 2023 | S760OG | 30504142 | Industrial Processes - NEC | Calcine #1- Off gas |  | OP | 2023 | 27287 | TON | Clay | O | 8760 |  |  |  | PM2.5 Primary (Filt + Cond) | CAP |  | 5.9508 | TON | 0.015 | G | FT3SD | PSD Avoidance PM Limit (gr/dscf) | Other Emission Factor (no Control Efficiency used) |  | 2023GADNR | 2023GADNR
13289 | Twiggs | 1801011 | 28900001 |  | KaMin - Macon Facility | 212323 | Kaolin, Clay, and Ceramic and Refractory Minerals Mining |  | 32.7048 | -83.5593 | OP | 2023 | S760 | Other process equipment | Calciner No.1 |  |  |  | OP | 2023 | S760OG | 30504142 | Industrial Processes - NEC | Calcine #1- Off gas |  | OP | 2023 | 27287 | TON | Clay | O | 8760 |  |  |  | PM10 Primary (Filt + Cond) | CAP |  | 5.9508 | TON | 0.015 | LB | FT3SD | PSD Avoidance PM Limit (gr/dscf) | Other Emission Factor (no Control Efficiency used) |  | 2023GADNR | 2023GADNR
13289 | Twiggs | 1801011 | 28900001 |  | KaMin - Macon Facility | 212323 | Kaolin, Clay, and Ceramic and Refractory Minerals Mining |  | 32.7048 | -83.5593 | OP | 2023 | S760 | Other process equipment | Calciner No.1 |  |  |  | OP | 2023 | S760NG | 30500823 | Industrial Processes - NEC | Calciner #1 Natural Gas |  | OP | 2023 | 89.42 | E6FT3S | Natural Gas | I | 8760 |  |  |  | PM2.5 Filterable | CAP |  | 0.08495 | TON | 1.9 | LB | E6FT3S | AP- 42 Emission Factor (lb/MMcf) | Other Emission Factor (no Control Efficiency used) | AP-42 Text: Section 1.4, Table 2 | 2023GADNR | 2023GADNR
13289 | Twiggs | 1801011 | 28900001 |  | KaMin - Macon Facility | 212323 | Kaolin, Clay, and Ceramic and Refractory Minerals Mining |  | 32.7048 | -83.5593 | OP | 2023 | S760 | Other process equipment | Calciner No.1 |  |  |  | OP | 2023 | S760NG | 30500823 | Industrial Processes - NEC | Calciner #1 Natural Gas |  | OP | 2023 | 89.42 | E6FT3S | Natural Gas | I | 8760 |  |  |  | PM10 Filterable | CAP |  | 0.08495 | TON | 1.9 | LB | E6FT3S | AP- 42 Emission Factor (lb/MMcf) | Other Emission Factor (no Control Efficiency used) | AP-42 Text: Section 1.4, Table 2 | 2023GADNR | 2023GADNR
13289 | Twiggs | 1801011 | 28900001 |  | KaMin - Macon Facility | 212323 | Kaolin, Clay, and Ceramic and Refractory Minerals Mining |  | 32.7048 | -83.5593 | OP | 2023 | S760 | Other process equipment | Calciner No.1 |  |  |  | OP | 2023 | S760NG | 30500823 | Industrial Processes - NEC | Calciner #1 Natural Gas |  | OP | 2023 | 89.42 | E6FT3S | Natural Gas | I | 8760 |  |  |  | Volatile Organic Compounds | CAP |  | 0.24591 | TON | 5.5 | LB | E6FT3S | AP- 42 Emission Factor (lb/MMcf) | Other Emission Factor (no Control Efficiency used) |  | 2023GADNR | 2023GADNR
13289 | Twiggs | 1801011 | 28900001 |  | KaMin - Macon Facility | 212323 | Kaolin, Clay, and Ceramic and Refractory Minerals Mining |  | 32.7048 | -83.5593 | OP | 2023 | S760 | Other process equipment | Calciner No.1 |  |  |  | OP | 2023 | S760NG | 30500823 | Industrial Processes - NEC | Calciner #1 Natural Gas |  | OP | 2023 | 89.42 | E6FT3S | Natural Gas | I | 8760 |  |  |  | Sulfur Dioxide | CAP |  | 0.026826 | TON | 0.6 | LB | E6FT3S | AP- 42 Emission Factor (lb/MMcf) | Other Emission Factor (no Control Efficiency used) |  | 2023GADNR | 2023GADNR
13289 | Twiggs | 1801011 | 28900001 |  | KaMin - Macon Facility | 212323 | Kaolin, Clay, and Ceramic and Refractory Minerals Mining |  | 32.7048 | -83.5593 | OP | 2023 | S760 | Other process equipment | Calciner No.1 |  |  |  | OP | 2023 | S760NG | 30500823 | Industrial Processes - NEC | Calciner #1 Natural Gas |  | OP | 2023 | 89.42 | E6FT3S | Natural Gas | I | 8760 |  |  |  | PM2.5 Primary (Filt + Cond) | CAP |  | 0.3398 | TON | 7.6 | LB | E6FT3S | AP- 42 Emission Factor (lb/MMcf) | Other Emission Factor (no Control Efficiency used) |  | 2023GADNR | 2023GADNR
13289 | Twiggs | 1801011 | 28900001 |  | KaMin - Macon Facility | 212323 | Kaolin, Clay, and Ceramic and Refractory Minerals Mining |  | 32.7048 | -83.5593 | OP | 2023 | S760 | Other process equipment | Calciner No.1 |  |  |  | OP | 2023 | S760NG | 30500823 | Industrial Processes - NEC | Calciner #1 Natural Gas |  | OP | 2023 | 89.42 | E6FT3S | Natural Gas | I | 8760 |  |  |  | PM10 Primary (Filt + Cond) | CAP |  | 0.3398 | TON | 7.6 | LB | E6FT3S | AP- 42 Emission Factor (lb/MMcf) | Other Emission Factor (no Control Efficiency used) |  | 2023GADNR | 2023GADNR
13289 | Twiggs | 1801011 | 28900001 |  | KaMin - Macon Facility | 212323 | Kaolin, Clay, and Ceramic and Refractory Minerals Mining |  | 32.7048 | -83.5593 | OP | 2023 | S760 | Other process equipment | Calciner No.1 |  |  |  | OP | 2023 | S760NG | 30500823 | Industrial Processes - NEC | Calciner #1 Natural Gas |  | OP | 2023 | 89.42 | E6FT3S | Natural Gas | I | 8760 |  |  |  | Nitrogen Oxides | CAP |  | 4.471 | TON | 100 | LB | E6FT3S | AP- 42 Emission Factor (lb/MMcf) | Other Emission Factor (no Control Efficiency used) |  | 2023GADNR | 2023GADNR
13289 | Twiggs | 1801011 | 28900001 |  | KaMin - Macon Facility | 212323 | Kaolin, Clay, and Ceramic and Refractory Minerals Mining |  | 32.7048 | -83.5593 | OP | 2023 | S760 | Other process equipment | Calciner No.1 |  |  |  | OP | 2023 | S760NG | 30500823 | Industrial Processes - NEC | Calciner #1 Natural Gas |  | OP | 2023 | 89.42 | E6FT3S | Natural Gas | I | 8760 |  |  |  | Carbon Monoxide | CAP |  | 3.7557 | TON | 84 | LB | E6FT3S | AP- 42 Emission Factor (lb/MMcf) | Other Emission Factor (no Control Efficiency used) |  | 2023GADNR | 2023GADNR
13289 | Twiggs | 1801011 | 28900001 |  | KaMin - Macon Facility | 212323 | Kaolin, Clay, and Ceramic and Refractory Minerals Mining |  | 32.7048 | -83.5593 | OP | 2023 | S760 | Other process equipment | Calciner No.1 |  |  |  | OP | 2023 | S760 | 30504141 | Industrial Processes - NEC | Calciner #1 Product |  | OP | 2023 | 27287 | TON | Clay | O | 8760 |  |  |  | PM2.5 Filterable | CAP |  | 3.6374 | TON | 0.015 | G | FT3SD | PSD Avoidance PM Limit (gr/dscf) | Site-Specific Emission Factor (no Control Efficiency used) | Filterable PM is the same as total PM as there is no condensible PM | 2023GADNR | 2023GADNR
13289 | Twiggs | 1801011 | 28900001 |  | KaMin - Macon Facility | 212323 | Kaolin, Clay, and Ceramic and Refractory Minerals Mining |  | 32.7048 | -83.5593 | OP | 2023 | S760 | Other process equipment | Calciner No.1 |  |  |  | OP | 2023 | S760 | 30504141 | Industrial Processes - NEC | Calciner #1 Product |  | OP | 2023 | 27287 | TON | Clay | O | 8760 |  |  |  | PM10 Filterable | CAP |  | 3.6374 | TON | 0.015 | G | FT3SD | PSD Avoidance PM Limit (gr/dscf) | Site-Specific Emission Factor (no Control Efficiency used) | Filterable PM is the same as total PM as there is no condensible PM | 2023GADNR | 2023GADNR
13289 | Twiggs | 1801011 | 28900001 |  | KaMin - Macon Facility | 212323 | Kaolin, Clay, and Ceramic and Refractory Minerals Mining |  | 32.7048 | -83.5593 | OP | 2023 | S760 | Other process equipment | Calciner No.1 |  |  |  | OP | 2023 | S760 | 30504141 | Industrial Processes - NEC | Calciner #1 Product |  | OP | 2023 | 27287 | TON | Clay | O | 8760 |  |  |  | PM2.5 Primary (Filt + Cond) | CAP |  | 3.6374 | TON | 0.015 | G | FT3SD | PSD Avoidance PM Limit (gr/dscf) | Site-Specific Emission Factor (no Control Efficiency used) |  | 2023GADNR | 2023GADNR
13289 | Twiggs | 1801011 | 28900001 |  | KaMin - Macon Facility | 212323 | Kaolin, Clay, and Ceramic and Refractory Minerals Mining |  | 32.7048 | -83.5593 | OP | 2023 | S760 | Other process equipment | Calciner No.1 |  |  |  | OP | 2023 | S760 | 30504141 | Industrial Processes - NEC | Calciner #1 Product |  | OP | 2023 | 27287 | TON | Clay | O | 8760 |  |  |  | PM10 Primary (Filt + Cond) | CAP |  | 3.6374 | TON | 0.015 | G | FT3SD | PSD Avoidance PM Limit (gr/dscf) | Site-Specific Emission Factor (no Control Efficiency used) |  | 2023GADNR | 2023GADNR
13289 | Twiggs | 1801011 | 28900001 |  | KaMin - Macon Facility | 212323 | Kaolin, Clay, and Ceramic and Refractory Minerals Mining |  | 32.7048 | -83.5593 | OP | 2023 | S750 | Silo | Calciner Unground Feed Surge Bin |  |  |  | OP |  | P750 | 30504171 | Industrial Processes - Storage and Transfer | Calciner Unground Feed Surge Bin |  | OP | 2023 | 27287 | TON | Clay | O | 8760 |  |  |  | PM2.5 Filterable | CAP |  | 0.31592 | TON | 0.015 | G | FT3SD | PSD Avoidance PM Limit (gr/dscf) | Site-Specific Emission Factor (no Control Efficiency used) | Filterable PM is the same as total PM as there is no condensible PM | 2023GADNR | 2023GADNR
13289 | Twiggs | 1801011 | 28900001 |  | KaMin - Macon Facility | 212323 | Kaolin, Clay, and Ceramic and Refractory Minerals Mining |  | 32.7048 | -83.5593 | OP | 2023 | S750 | Silo | Calciner Unground Feed Surge Bin |  |  |  | OP |  | P750 | 30504171 | Industrial Processes - Storage and Transfer | Calciner Unground Feed Surge Bin |  | OP | 2023 | 27287 | TON | Clay | O | 8760 |  |  |  | PM10 Filterable | CAP |  | 0.31592 | TON | 0.015 | G | FT3SD | PSD Avoidance PM Limit (gr/dscf) | Site-Specific Emission Factor (no Control Efficiency used) | Filterable PM is the same as total PM as there is no condensible PM | 2023GADNR | 2023GADNR
13289 | Twiggs | 1801011 | 28900001 |  | KaMin - Macon Facility | 212323 | Kaolin, Clay, and Ceramic and Refractory Minerals Mining |  | 32.7048 | -83.5593 | OP | 2023 | S750 | Silo | Calciner Unground Feed Surge Bin |  |  |  | OP |  | P750 | 30504171 | Industrial Processes - Storage and Transfer | Calciner Unground Feed Surge Bin |  | OP | 2023 | 27287 | TON | Clay | O | 8760 |  |  |  | PM2.5 Primary (Filt + Cond) | CAP |  | 0.31592 | TON | 0.015 | G | FT3SD | PSD Avoidance PM Limit (gr/dscf) | Site-Specific Emission Factor (no Control Efficiency used) |  | 2023GADNR | 2023GADNR
13289 | Twiggs | 1801011 | 28900001 |  | KaMin - Macon Facility | 212323 | Kaolin, Clay, and Ceramic and Refractory Minerals Mining |  | 32.7048 | -83.5593 | OP | 2023 | S750 | Silo | Calciner Unground Feed Surge Bin |  |  |  | OP |  | P750 | 30504171 | Industrial Processes - Storage and Transfer | Calciner Unground Feed Surge Bin |  | OP | 2023 | 27287 | TON | Clay | O | 8760 |  |  |  | PM10 Primary (Filt + Cond) | CAP |  | 0.31592 | TON | 0.015 | G | FT3SD | PSD Avoidance PM Limit (gr/dscf) | Site-Specific Emission Factor (no Control Efficiency used) |  | 2023GADNR | 2023GADNR
13289 | Twiggs | 1801011 | 28900001 |  | KaMin - Macon Facility | 212323 | Kaolin, Clay, and Ceramic and Refractory Minerals Mining |  | 32.7048 | -83.5593 | OP | 2023 | S781 | Silo | Storage Silo A |  |  |  | OP |  | P781 | 30504171 | Industrial Processes - Storage and Transfer | Storage Silo A |  | OP | 2023 | 27287 | TON | Clay | O | 8760 |  |  |  | PM2.5 Filterable | CAP |  | 0.15796 | TON | 0.015 | G | FT3SD | PSD Avoidance PM Limit (gr/dscf) | Site-Specific Emission Factor (no Control Efficiency used) | Filterable PM is the same as total PM as there is no condensible PM | 2023GADNR | 2023GADNR
13289 | Twiggs | 1801011 | 28900001 |  | KaMin - Macon Facility | 212323 | Kaolin, Clay, and Ceramic and Refractory Minerals Mining |  | 32.7048 | -83.5593 | OP | 2023 | S781 | Silo | Storage Silo A |  |  |  | OP |  | P781 | 30504171 | Industrial Processes - Storage and Transfer | Storage Silo A |  | OP | 2023 | 27287 | TON | Clay | O | 8760 |  |  |  | PM10 Filterable | CAP |  | 0.15796 | TON | 0.015 | G | FT3SD | PSD Avoidance PM Limit (gr/dscf) | Site-Specific Emission Factor (no Control Efficiency used) | Filterable PM is the same as total PM as there is no condensible PM | 2023GADNR | 2023GADNR
13289 | Twiggs | 1801011 | 28900001 |  | KaMin - Macon Facility | 212323 | Kaolin, Clay, and Ceramic and Refractory Minerals Mining |  | 32.7048 | -83.5593 | OP | 2023 | S781 | Silo | Storage Silo A |  |  |  | OP |  | P781 | 30504171 | Industrial Processes - Storage and Transfer | Storage Silo A |  | OP | 2023 | 27287 | TON | Clay | O | 8760 |  |  |  | PM2.5 Primary (Filt + Cond) | CAP |  | 0.15796 | TON | 0.015 | G | FT3SD | PSD Avoidance PM Limit (gr/dscf) | Site-Specific Emission Factor (no Control Efficiency used) |  | 2023GADNR | 2023GADNR
13289 | Twiggs | 1801011 | 28900001 |  | KaMin - Macon Facility | 212323 | Kaolin, Clay, and Ceramic and Refractory Minerals Mining |  | 32.7048 | -83.5593 | OP | 2023 | S781 | Silo | Storage Silo A |  |  |  | OP |  | P781 | 30504171 | Industrial Processes - Storage and Transfer | Storage Silo A |  | OP | 2023 | 27287 | TON | Clay | O | 8760 |  |  |  | PM10 Primary (Filt + Cond) | CAP |  | 0.15796 | TON | 0.015 | G | FT3SD | PSD Avoidance PM Limit (gr/dscf) | Site-Specific Emission Factor (no Control Efficiency used) |  | 2023GADNR | 2023GADNR
13289 | Twiggs | 1801011 | 28900001 |  | KaMin - Macon Facility | 212323 | Kaolin, Clay, and Ceramic and Refractory Minerals Mining |  | 32.7048 | -83.5593 | OP | 2023 | S793 | Other bulk material equipment | Calcine Vacuum Bagger #8 |  |  |  | OP |  | P793 | 30504172 | Industrial Processes - NEC | Calcine Vacuum Bagger #8 |  | OP | 2023 | 27287 | TON | Clay | O | 8760 |  |  |  | PM2.5 Filterable | CAP |  | 0.46336 | TON | 0.022 | G | FT3SD | NSPS OOO Emission Limit (gr/dscf) | Other Emission Factor (pre-control) plus Control Efficiency | Filterable PM is the same as total PM as there is no condensible PM | 2023GADNR | 2023GADNR
13289 | Twiggs | 1801011 | 28900001 |  | KaMin - Macon Facility | 212323 | Kaolin, Clay, and Ceramic and Refractory Minerals Mining |  | 32.7048 | -83.5593 | OP | 2023 | S793 | Other bulk material equipment | Calcine Vacuum Bagger #8 |  |  |  | OP |  | P793 | 30504172 | Industrial Processes - NEC | Calcine Vacuum Bagger #8 |  | OP | 2023 | 27287 | TON | Clay | O | 8760 |  |  |  | PM10 Filterable | CAP |  | 0.46336 | TON | 0.022 | G | FT3SD | NSPS OOO Emission Limit (gr/dscf) | Other Emission Factor (pre-control) plus Control Efficiency | Filterable PM is the same as total PM as there is no condensible PM | 2023GADNR | 2023GADNR
13289 | Twiggs | 1801011 | 28900001 |  | KaMin - Macon Facility | 212323 | Kaolin, Clay, and Ceramic and Refractory Minerals Mining |  | 32.7048 | -83.5593 | OP | 2023 | S793 | Other bulk material equipment | Calcine Vacuum Bagger #8 |  |  |  | OP |  | P793 | 30504172 | Industrial Processes - NEC | Calcine Vacuum Bagger #8 |  | OP | 2023 | 27287 | TON | Clay | O | 8760 |  |  |  | PM2.5 Primary (Filt + Cond) | CAP |  | 0.46336 | TON | 0.022 | G | FT3SD | NSPS OOO Emission Limit (gr/dscf) | Other Emission Factor (pre-control) plus Control Efficiency |  | 2023GADNR | 2023GADNR
13289 | Twiggs | 1801011 | 28900001 |  | KaMin - Macon Facility | 212323 | Kaolin, Clay, and Ceramic and Refractory Minerals Mining |  | 32.7048 | -83.5593 | OP | 2023 | S793 | Other bulk material equipment | Calcine Vacuum Bagger #8 |  |  |  | OP |  | P793 | 30504172 | Industrial Processes - NEC | Calcine Vacuum Bagger #8 |  | OP | 2023 | 27287 | TON | Clay | O | 8760 |  |  |  | PM10 Primary (Filt + Cond) | CAP |  | 0.46336 | TON | 0.022 | G | FT3SD | NSPS OOO Emission Limit (gr/dscf) | Other Emission Factor (pre-control) plus Control Efficiency |  | 2023GADNR | 2023GADNR
13289 | Twiggs | 1801011 | 28900001 |  | KaMin - Macon Facility | 212323 | Kaolin, Clay, and Ceramic and Refractory Minerals Mining |  | 32.7048 | -83.5593 | OP | 2023 | S679 | Silo | Silo #11 |  |  |  | OP |  | P679 | 30504171 | Industrial Processes - Storage and Transfer | Silo # 11 |  | OP | 2023 | 2569 | TON | Clay | O | 5 |  |  |  | PM2.5 Filterable | CAP |  | 0.063164 | TON | 0.02 | G | FT3SD | PSD Avoidance PM Limit (gr/dscf) | Site-Specific Emission Factor (no Control Efficiency used) | Filterable PM is the same as total PM as there is no condensible PM | 2023GADNR | 2023GADNR
13289 | Twiggs | 1801011 | 28900001 |  | KaMin - Macon Facility | 212323 | Kaolin, Clay, and Ceramic and Refractory Minerals Mining |  | 32.7048 | -83.5593 | OP | 2023 | S679 | Silo | Silo #11 |  |  |  | OP |  | P679 | 30504171 | Industrial Processes - Storage and Transfer | Silo # 11 |  | OP | 2023 | 2569 | TON | Clay | O | 5 |  |  |  | PM10 Filterable | CAP |  | 0.063164 | TON | 0.02 | G | FT3SD | PSD Avoidance PM Limit (gr/dscf) | Site-Specific Emission Factor (no Control Efficiency used) | Filterable PM is the same as total PM as there is no condensible PM | 2023GADNR | 2023GADNR
13289 | Twiggs | 1801011 | 28900001 |  | KaMin - Macon Facility | 212323 | Kaolin, Clay, and Ceramic and Refractory Minerals Mining |  | 32.7048 | -83.5593 | OP | 2023 | S679 | Silo | Silo #11 |  |  |  | OP |  | P679 | 30504171 | Industrial Processes - Storage and Transfer | Silo # 11 |  | OP | 2023 | 2569 | TON | Clay | O | 5 |  |  |  | PM2.5 Primary (Filt + Cond) | CAP |  | 0.063164 | TON | 0.02 | G | FT3SD | PSD Avoidance PM Limit (gr/dscf) | Site-Specific Emission Factor (no Control Efficiency used) |  | 2023GADNR | 2023GADNR
13289 | Twiggs | 1801011 | 28900001 |  | KaMin - Macon Facility | 212323 | Kaolin, Clay, and Ceramic and Refractory Minerals Mining |  | 32.7048 | -83.5593 | OP | 2023 | S679 | Silo | Silo #11 |  |  |  | OP |  | P679 | 30504171 | Industrial Processes - Storage and Transfer | Silo # 11 |  | OP | 2023 | 2569 | TON | Clay | O | 5 |  |  |  | PM10 Primary (Filt + Cond) | CAP |  | 0.063164 | TON | 0.02 | G | FT3SD | PSD Avoidance PM Limit (gr/dscf) | Site-Specific Emission Factor (no Control Efficiency used) |  | 2023GADNR | 2023GADNR
13289 | Twiggs | 1801011 | 28900001 |  | KaMin - Macon Facility | 212323 | Kaolin, Clay, and Ceramic and Refractory Minerals Mining |  | 32.7048 | -83.5593 | OP | 2023 | S789 | Silo | Calcine One-Ton Bagger #7 |  |  |  | OP |  | P789 | 30504172 | Industrial Processes - NEC | Calcine One-ton Bagger # 7 |  | OP | 2023 | 27287 | TON | Clay | O | 8760 |  |  |  | PM2.5 Filterable | CAP |  | 0.46336 | TON | 0.022 | G | FT3SD | NSPS OOO Emission Limit (gr/dscf) | Other Emission Factor (pre-control) plus Control Efficiency | Filterable PM is the same as total PM as there is no condensible PM | 2023GADNR | 2023GADNR
13289 | Twiggs | 1801011 | 28900001 |  | KaMin - Macon Facility | 212323 | Kaolin, Clay, and Ceramic and Refractory Minerals Mining |  | 32.7048 | -83.5593 | OP | 2023 | S789 | Silo | Calcine One-Ton Bagger #7 |  |  |  | OP |  | P789 | 30504172 | Industrial Processes - NEC | Calcine One-ton Bagger # 7 |  | OP | 2023 | 27287 | TON | Clay | O | 8760 |  |  |  | PM10 Filterable | CAP |  | 0.46336 | TON | 0.022 | G | FT3SD | NSPS OOO Emission Limit (gr/dscf) | Other Emission Factor (pre-control) plus Control Efficiency | Filterable PM is the same as total PM as there is no condensible PM | 2023GADNR | 2023GADNR
13289 | Twiggs | 1801011 | 28900001 |  | KaMin - Macon Facility | 212323 | Kaolin, Clay, and Ceramic and Refractory Minerals Mining |  | 32.7048 | -83.5593 | OP | 2023 | S789 | Silo | Calcine One-Ton Bagger #7 |  |  |  | OP |  | P789 | 30504172 | Industrial Processes - NEC | Calcine One-ton Bagger # 7 |  | OP | 2023 | 27287 | TON | Clay | O | 8760 |  |  |  | PM2.5 Primary (Filt + Cond) | CAP |  | 0.46336 | TON | 0.022 | G | FT3SD | NSPS OOO Emission Limit (gr/dscf) | Other Emission Factor (pre-control) plus Control Efficiency |  | 2023GADNR | 2023GADNR
13289 | Twiggs | 1801011 | 28900001 |  | KaMin - Macon Facility | 212323 | Kaolin, Clay, and Ceramic and Refractory Minerals Mining |  | 32.7048 | -83.5593 | OP | 2023 | S789 | Silo | Calcine One-Ton Bagger #7 |  |  |  | OP |  | P789 | 30504172 | Industrial Processes - NEC | Calcine One-ton Bagger # 7 |  | OP | 2023 | 27287 | TON | Clay | O | 8760 |  |  |  | PM10 Primary (Filt + Cond) | CAP |  | 0.46336 | TON | 0.022 | G | FT3SD | NSPS OOO Emission Limit (gr/dscf) | Other Emission Factor (pre-control) plus Control Efficiency |  | 2023GADNR | 2023GADNR
13289 | Twiggs | 1801011 | 28900001 |  | KaMin - Macon Facility | 212323 | Kaolin, Clay, and Ceramic and Refractory Minerals Mining |  | 32.7048 | -83.5593 | OP | 2023 | S621 | Boiler | Boiler 1 | 29 | E6BTU/HR |  | OP | 2023 | P621 | 10200602 | Fuel Comb - Industrial Boilers, ICEs - Natural Gas | Boiler #1- Natural Gas |  | OP | 2023 | 54.38 | E6FT3S | Natural Gas | I | 8760 |  |  |  | PM2.5 Filterable | CAP |  | 0.051666 | TON | 1.9 | LB | E6FT3S | AP- 42 Emission Factor (lb/MMcf) | Other Emission Factor (no Control Efficiency used) | AP-42 Text: Section 1.4, Table 2 | 2023GADNR | 2023GADNR
13289 | Twiggs | 1801011 | 28900001 |  | KaMin - Macon Facility | 212323 | Kaolin, Clay, and Ceramic and Refractory Minerals Mining |  | 32.7048 | -83.5593 | OP | 2023 | S621 | Boiler | Boiler 1 | 29 | E6BTU/HR |  | OP | 2023 | P621 | 10200602 | Fuel Comb - Industrial Boilers, ICEs - Natural Gas | Boiler #1- Natural Gas |  | OP | 2023 | 54.38 | E6FT3S | Natural Gas | I | 8760 |  |  |  | PM10 Filterable | CAP |  | 0.051666 | TON | 1.9 | LB | E6FT3S | AP- 42 Emission Factor (lb/MMcf) | Other Emission Factor (no Control Efficiency used) | AP-42 Text: Section 1.4, Table 2 | 2023GADNR | 2023GADNR
13289 | Twiggs | 1801011 | 28900001 |  | KaMin - Macon Facility | 212323 | Kaolin, Clay, and Ceramic and Refractory Minerals Mining |  | 32.7048 | -83.5593 | OP | 2023 | S621 | Boiler | Boiler 1 | 29 | E6BTU/HR |  | OP | 2023 | P621 | 10200602 | Fuel Comb - Industrial Boilers, ICEs - Natural Gas | Boiler #1- Natural Gas |  | OP | 2023 | 54.38 | E6FT3S | Natural Gas | I | 8760 |  |  |  | Volatile Organic Compounds | CAP |  | 0.14956 | TON | 5.5 | LB | E6FT3S | AP- 42 Emission Factor (lb/MMcf) | Other Emission Factor (no Control Efficiency used) |  | 2023GADNR | 2023GADNR
13289 | Twiggs | 1801011 | 28900001 |  | KaMin - Macon Facility | 212323 | Kaolin, Clay, and Ceramic and Refractory Minerals Mining |  | 32.7048 | -83.5593 | OP | 2023 | S621 | Boiler | Boiler 1 | 29 | E6BTU/HR |  | OP | 2023 | P621 | 10200602 | Fuel Comb - Industrial Boilers, ICEs - Natural Gas | Boiler #1- Natural Gas |  | OP | 2023 | 54.38 | E6FT3S | Natural Gas | I | 8760 |  |  |  | Sulfur Dioxide | CAP |  | 0.016316 | TON | 0.6 | LB | E6FT3S | AP- 42 Emission Factor (lb/MMcf) | Other Emission Factor (no Control Efficiency used) |  | 2023GADNR | 2023GADNR
13289 | Twiggs | 1801011 | 28900001 |  | KaMin - Macon Facility | 212323 | Kaolin, Clay, and Ceramic and Refractory Minerals Mining |  | 32.7048 | -83.5593 | OP | 2023 | S621 | Boiler | Boiler 1 | 29 | E6BTU/HR |  | OP | 2023 | P621 | 10200602 | Fuel Comb - Industrial Boilers, ICEs - Natural Gas | Boiler #1- Natural Gas |  | OP | 2023 | 54.38 | E6FT3S | Natural Gas | I | 8760 |  |  |  | PM2.5 Primary (Filt + Cond) | CAP |  | 0.20666 | TON | 7.6 | LB | E6FT3S | AP- 42 Emission Factor (lb/MMcf) | Other Emission Factor (no Control Efficiency used) |  | 2023GADNR | 2023GADNR
13289 | Twiggs | 1801011 | 28900001 |  | KaMin - Macon Facility | 212323 | Kaolin, Clay, and Ceramic and Refractory Minerals Mining |  | 32.7048 | -83.5593 | OP | 2023 | S621 | Boiler | Boiler 1 | 29 | E6BTU/HR |  | OP | 2023 | P621 | 10200602 | Fuel Comb - Industrial Boilers, ICEs - Natural Gas | Boiler #1- Natural Gas |  | OP | 2023 | 54.38 | E6FT3S | Natural Gas | I | 8760 |  |  |  | PM10 Primary (Filt + Cond) | CAP |  | 0.20666 | TON | 7.6 | LB | E6FT3S | AP- 42 Emission Factor (lb/MMcf) | Other Emission Factor (no Control Efficiency used) |  | 2023GADNR | 2023GADNR
13289 | Twiggs | 1801011 | 28900001 |  | KaMin - Macon Facility | 212323 | Kaolin, Clay, and Ceramic and Refractory Minerals Mining |  | 32.7048 | -83.5593 | OP | 2023 | S621 | Boiler | Boiler 1 | 29 | E6BTU/HR |  | OP | 2023 | P621 | 10200602 | Fuel Comb - Industrial Boilers, ICEs - Natural Gas | Boiler #1- Natural Gas |  | OP | 2023 | 54.38 | E6FT3S | Natural Gas | I | 8760 |  |  |  | Nitrogen Oxides | CAP |  | 2.7193 | TON | 100 | LB | E6FT3S | AP- 42 Emission Factor (lb/MMcf) | Other Emission Factor (no Control Efficiency used) |  | 2023GADNR | 2023GADNR
13289 | Twiggs | 1801011 | 28900001 |  | KaMin - Macon Facility | 212323 | Kaolin, Clay, and Ceramic and Refractory Minerals Mining |  | 32.7048 | -83.5593 | OP | 2023 | S621 | Boiler | Boiler 1 | 29 | E6BTU/HR |  | OP | 2023 | P621 | 10200602 | Fuel Comb - Industrial Boilers, ICEs - Natural Gas | Boiler #1- Natural Gas |  | OP | 2023 | 54.38 | E6FT3S | Natural Gas | I | 8760 |  |  |  | Carbon Monoxide | CAP |  | 2.2842 | TON | 84 | LB | E6FT3S | AP- 42 Emission Factor (lb/MMcf) | Other Emission Factor (no Control Efficiency used) |  | 2023GADNR | 2023GADNR
13289 | Twiggs | 1801011 | 28900001 |  | KaMin - Macon Facility | 212323 | Kaolin, Clay, and Ceramic and Refractory Minerals Mining |  | 32.7048 | -83.5593 | OP | 2023 | S661 | Silo | Silo #5 |  |  |  | OP |  | P661 | 30504171 | Industrial Processes - Storage and Transfer | Silo # 5 |  | OP | 2023 | 2569 | TON | Dry Material | O | 5 |  |  |  | PM2.5 Filterable | CAP |  | 0.018968 | TON | 0.02 | G | FT3SD | PSD Avoidance PM Limit (gr/dscf) | Site-Specific Emission Factor (no Control Efficiency used) | Filterable PM is the same as total PM as there is no condensible PM | 2023GADNR | 2023GADNR
13289 | Twiggs | 1801011 | 28900001 |  | KaMin - Macon Facility | 212323 | Kaolin, Clay, and Ceramic and Refractory Minerals Mining |  | 32.7048 | -83.5593 | OP | 2023 | S661 | Silo | Silo #5 |  |  |  | OP |  | P661 | 30504171 | Industrial Processes - Storage and Transfer | Silo # 5 |  | OP | 2023 | 2569 | TON | Dry Material | O | 5 |  |  |  | PM10 Filterable | CAP |  | 0.018968 | TON | 0.02 | G | FT3SD | PSD Avoidance PM Limit (gr/dscf) | Site-Specific Emission Factor (no Control Efficiency used) | Filterable PM is the same as total PM as there is no condensible PM | 2023GADNR | 2023GADNR
13289 | Twiggs | 1801011 | 28900001 |  | KaMin - Macon Facility | 212323 | Kaolin, Clay, and Ceramic and Refractory Minerals Mining |  | 32.7048 | -83.5593 | OP | 2023 | S661 | Silo | Silo #5 |  |  |  | OP |  | P661 | 30504171 | Industrial Processes - Storage and Transfer | Silo # 5 |  | OP | 2023 | 2569 | TON | Dry Material | O | 5 |  |  |  | PM2.5 Primary (Filt + Cond) | CAP |  | 0.018968 | TON | 0.02 | G | FT3SD | PSD Avoidance PM Limit (gr/dscf) | Site-Specific Emission Factor (no Control Efficiency used) |  | 2023GADNR | 2023GADNR
13289 | Twiggs | 1801011 | 28900001 |  | KaMin - Macon Facility | 212323 | Kaolin, Clay, and Ceramic and Refractory Minerals Mining |  | 32.7048 | -83.5593 | OP | 2023 | S661 | Silo | Silo #5 |  |  |  | OP |  | P661 | 30504171 | Industrial Processes - Storage and Transfer | Silo # 5 |  | OP | 2023 | 2569 | TON | Dry Material | O | 5 |  |  |  | PM10 Primary (Filt + Cond) | CAP |  | 0.018968 | TON | 0.02 | G | FT3SD | PSD Avoidance PM Limit (gr/dscf) | Site-Specific Emission Factor (no Control Efficiency used) |  | 2023GADNR | 2023GADNR
13289 | Twiggs | 1801011 | 28900001 |  | KaMin - Macon Facility | 212323 | Kaolin, Clay, and Ceramic and Refractory Minerals Mining |  | 32.7048 | -83.5593 | OP | 2023 | S664 | Silo | Silo #6 |  |  |  | OP |  | P664 | 30504171 | Industrial Processes - Storage and Transfer | Silo # 6 |  | OP | 2023 | 2569 | TON | Clay | O | 5 |  |  |  | PM2.5 Filterable | CAP |  | 0.018968 | TON | 0.02 | G | FT3SD | PSD Avoidance PM Limit (gr/dscf) | Site-Specific Emission Factor (no Control Efficiency used) | Filterable PM is the same as total PM as there is no condensible PM | 2023GADNR | 2023GADNR
13289 | Twiggs | 1801011 | 28900001 |  | KaMin - Macon Facility | 212323 | Kaolin, Clay, and Ceramic and Refractory Minerals Mining |  | 32.7048 | -83.5593 | OP | 2023 | S664 | Silo | Silo #6 |  |  |  | OP |  | P664 | 30504171 | Industrial Processes - Storage and Transfer | Silo # 6 |  | OP | 2023 | 2569 | TON | Clay | O | 5 |  |  |  | PM10 Filterable | CAP |  | 0.018968 | TON | 0.02 | G | FT3SD | PSD Avoidance PM Limit (gr/dscf) | Site-Specific Emission Factor (no Control Efficiency used) | Filterable PM is the same as total PM as there is no condensible PM | 2023GADNR | 2023GADNR
13289 | Twiggs | 1801011 | 28900001 |  | KaMin - Macon Facility | 212323 | Kaolin, Clay, and Ceramic and Refractory Minerals Mining |  | 32.7048 | -83.5593 | OP | 2023 | S664 | Silo | Silo #6 |  |  |  | OP |  | P664 | 30504171 | Industrial Processes - Storage and Transfer | Silo # 6 |  | OP | 2023 | 2569 | TON | Clay | O | 5 |  |  |  | PM2.5 Primary (Filt + Cond) | CAP |  | 0.018968 | TON | 0.02 | G | FT3SD | PSD Avoidance PM Limit (gr/dscf) | Site-Specific Emission Factor (no Control Efficiency used) |  | 2023GADNR | 2023GADNR
13289 | Twiggs | 1801011 | 28900001 |  | KaMin - Macon Facility | 212323 | Kaolin, Clay, and Ceramic and Refractory Minerals Mining |  | 32.7048 | -83.5593 | OP | 2023 | S664 | Silo | Silo #6 |  |  |  | OP |  | P664 | 30504171 | Industrial Processes - Storage and Transfer | Silo # 6 |  | OP | 2023 | 2569 | TON | Clay | O | 5 |  |  |  | PM10 Primary (Filt + Cond) | CAP |  | 0.018968 | TON | 0.02 | G | FT3SD | PSD Avoidance PM Limit (gr/dscf) | Site-Specific Emission Factor (no Control Efficiency used) |  | 2023GADNR | 2023GADNR
13289 | Twiggs | 1801011 | 28900001 |  | KaMin - Macon Facility | 212323 | Kaolin, Clay, and Ceramic and Refractory Minerals Mining |  | 32.7048 | -83.5593 | OP | 2023 | S785 | Silo | Storage Silo C |  |  |  | OP |  | P785 | 30504171 | Industrial Processes - Storage and Transfer | Storage Silo C |  | OP | 2023 | 27287 | TON | Clay | O | 8760 |  |  |  | PM2.5 Filterable | CAP |  | 0.15796 | TON | 0.015 | G | FT3SD | PSD Avoidance PM Limit (gr/dscf) | Site-Specific Emission Factor (no Control Efficiency used) | Filterable PM is the same as total PM as there is no condensible PM | 2023GADNR | 2023GADNR
13289 | Twiggs | 1801011 | 28900001 |  | KaMin - Macon Facility | 212323 | Kaolin, Clay, and Ceramic and Refractory Minerals Mining |  | 32.7048 | -83.5593 | OP | 2023 | S785 | Silo | Storage Silo C |  |  |  | OP |  | P785 | 30504171 | Industrial Processes - Storage and Transfer | Storage Silo C |  | OP | 2023 | 27287 | TON | Clay | O | 8760 |  |  |  | PM10 Filterable | CAP |  | 0.15796 | TON | 0.015 | G | FT3SD | PSD Avoidance PM Limit (gr/dscf) | Site-Specific Emission Factor (no Control Efficiency used) | Filterable PM is the same as total PM as there is no condensible PM | 2023GADNR | 2023GADNR
13289 | Twiggs | 1801011 | 28900001 |  | KaMin - Macon Facility | 212323 | Kaolin, Clay, and Ceramic and Refractory Minerals Mining |  | 32.7048 | -83.5593 | OP | 2023 | S785 | Silo | Storage Silo C |  |  |  | OP |  | P785 | 30504171 | Industrial Processes - Storage and Transfer | Storage Silo C |  | OP | 2023 | 27287 | TON | Clay | O | 8760 |  |  |  | PM2.5 Primary (Filt + Cond) | CAP |  | 0.15796 | TON | 0.015 | G | FT3SD | PSD Avoidance PM Limit (gr/dscf) | Site-Specific Emission Factor (no Control Efficiency used) |  | 2023GADNR | 2023GADNR
13289 | Twiggs | 1801011 | 28900001 |  | KaMin - Macon Facility | 212323 | Kaolin, Clay, and Ceramic and Refractory Minerals Mining |  | 32.7048 | -83.5593 | OP | 2023 | S785 | Silo | Storage Silo C |  |  |  | OP |  | P785 | 30504171 | Industrial Processes - Storage and Transfer | Storage Silo C |  | OP | 2023 | 27287 | TON | Clay | O | 8760 |  |  |  | PM10 Primary (Filt + Cond) | CAP |  | 0.15796 | TON | 0.015 | G | FT3SD | PSD Avoidance PM Limit (gr/dscf) | Site-Specific Emission Factor (no Control Efficiency used) |  | 2023GADNR | 2023GADNR
13289 | Twiggs | 1801011 | 28900001 |  | KaMin - Macon Facility | 212323 | Kaolin, Clay, and Ceramic and Refractory Minerals Mining |  | 32.7048 | -83.5593 | OP | 2023 | S787 | Silo | Storage Silo D |  |  |  | OP |  | P787 | 30504171 | Industrial Processes - Storage and Transfer | Storage Silo D |  | OP | 2023 | 27287 | TON | Clay | O | 8760 |  |  |  | PM2.5 Filterable | CAP |  | 0.16744 | TON | 0.015 | G | FT3SD | PSD Avoidance PM Limit (gr/dscf) | Site-Specific Emission Factor (no Control Efficiency used) | Filterable PM is the same as total PM as there is no condensible PM | 2023GADNR | 2023GADNR
13289 | Twiggs | 1801011 | 28900001 |  | KaMin - Macon Facility | 212323 | Kaolin, Clay, and Ceramic and Refractory Minerals Mining |  | 32.7048 | -83.5593 | OP | 2023 | S787 | Silo | Storage Silo D |  |  |  | OP |  | P787 | 30504171 | Industrial Processes - Storage and Transfer | Storage Silo D |  | OP | 2023 | 27287 | TON | Clay | O | 8760 |  |  |  | PM10 Filterable | CAP |  | 0.16744 | TON | 0.015 | G | FT3SD | PSD Avoidance PM Limit (gr/dscf) | Site-Specific Emission Factor (no Control Efficiency used) | Filterable PM is the same as total PM as there is no condensible PM | 2023GADNR | 2023GADNR
13289 | Twiggs | 1801011 | 28900001 |  | KaMin - Macon Facility | 212323 | Kaolin, Clay, and Ceramic and Refractory Minerals Mining |  | 32.7048 | -83.5593 | OP | 2023 | S787 | Silo | Storage Silo D |  |  |  | OP |  | P787 | 30504171 | Industrial Processes - Storage and Transfer | Storage Silo D |  | OP | 2023 | 27287 | TON | Clay | O | 8760 |  |  |  | PM2.5 Primary (Filt + Cond) | CAP |  | 0.16744 | TON | 0.015 | G | FT3SD | PSD Avoidance PM Limit (gr/dscf) | Site-Specific Emission Factor (no Control Efficiency used) |  | 2023GADNR | 2023GADNR
13289 | Twiggs | 1801011 | 28900001 |  | KaMin - Macon Facility | 212323 | Kaolin, Clay, and Ceramic and Refractory Minerals Mining |  | 32.7048 | -83.5593 | OP | 2023 | S787 | Silo | Storage Silo D |  |  |  | OP |  | P787 | 30504171 | Industrial Processes - Storage and Transfer | Storage Silo D |  | OP | 2023 | 27287 | TON | Clay | O | 8760 |  |  |  | PM10 Primary (Filt + Cond) | CAP |  | 0.16744 | TON | 0.015 | G | FT3SD | PSD Avoidance PM Limit (gr/dscf) | Site-Specific Emission Factor (no Control Efficiency used) |  | 2023GADNR | 2023GADNR
13289 | Twiggs | 1801011 | 28900001 |  | KaMin - Macon Facility | 212323 | Kaolin, Clay, and Ceramic and Refractory Minerals Mining |  | 32.7048 | -83.5593 | OP | 2023 | S798 | Silo | Calcine Bagger Feed Bin #5 |  |  |  | OP |  | P798 | 30504171 | Industrial Processes - Storage and Transfer | Calcine Bagger Feed Bin # 5 |  | OP | 2023 | 27287 | TON | Clay | O | 8760 |  |  |  | PM2.5 Filterable | CAP |  | 1.5291 | TON | 0.02 | G | FT3SD | PSD Avoidance PM Limit (gr/dscf) | Site-Specific Emission Factor (no Control Efficiency used) | Filterable PM is the same as total PM as there is no condensible PM | 2023GADNR | 2023GADNR
13289 | Twiggs | 1801011 | 28900001 |  | KaMin - Macon Facility | 212323 | Kaolin, Clay, and Ceramic and Refractory Minerals Mining |  | 32.7048 | -83.5593 | OP | 2023 | S798 | Silo | Calcine Bagger Feed Bin #5 |  |  |  | OP |  | P798 | 30504171 | Industrial Processes - Storage and Transfer | Calcine Bagger Feed Bin # 5 |  | OP | 2023 | 27287 | TON | Clay | O | 8760 |  |  |  | PM10 Filterable | CAP |  | 1.5291 | TON | 0.02 | G | FT3SD | PSD Avoidance PM Limit (gr/dscf) | Site-Specific Emission Factor (no Control Efficiency used) | Filterable PM is the same as total PM as there is no condensible PM | 2023GADNR | 2023GADNR
13289 | Twiggs | 1801011 | 28900001 |  | KaMin - Macon Facility | 212323 | Kaolin, Clay, and Ceramic and Refractory Minerals Mining |  | 32.7048 | -83.5593 | OP | 2023 | S798 | Silo | Calcine Bagger Feed Bin #5 |  |  |  | OP |  | P798 | 30504171 | Industrial Processes - Storage and Transfer | Calcine Bagger Feed Bin # 5 |  | OP | 2023 | 27287 | TON | Clay | O | 8760 |  |  |  | PM2.5 Primary (Filt + Cond) | CAP |  | 1.5291 | TON | 0.02 | G | FT3SD | PSD Avoidance PM Limit (gr/dscf) | Site-Specific Emission Factor (no Control Efficiency used) |  | 2023GADNR | 2023GADNR
13289 | Twiggs | 1801011 | 28900001 |  | KaMin - Macon Facility | 212323 | Kaolin, Clay, and Ceramic and Refractory Minerals Mining |  | 32.7048 | -83.5593 | OP | 2023 | S798 | Silo | Calcine Bagger Feed Bin #5 |  |  |  | OP |  | P798 | 30504171 | Industrial Processes - Storage and Transfer | Calcine Bagger Feed Bin # 5 |  | OP | 2023 | 27287 | TON | Clay | O | 8760 |  |  |  | PM10 Primary (Filt + Cond) | CAP |  | 1.5291 | TON | 0.02 | G | FT3SD | PSD Avoidance PM Limit (gr/dscf) | Site-Specific Emission Factor (no Control Efficiency used) |  | 2023GADNR | 2023GADNR
13289 | Twiggs | 1801011 | 28900001 |  | KaMin - Macon Facility | 212323 | Kaolin, Clay, and Ceramic and Refractory Minerals Mining |  | 32.7048 | -83.5593 | OP | 2023 | S804-5 | Other bulk material equipment | Bagger #2 and Bin |  |  |  | OP |  | P804-5 | 30504171 | Industrial Processes - Storage and Transfer | Bagger #2 and Bin |  | OP | 2023 | 30825 | TON | Clay | O | 420 |  |  |  | PM2.5 Filterable | CAP |  | 1.5023 | TON | 0.04 | G | FT3SD | PSD Avoidance PM Limit (gr/dscf) | Site-Specific Emission Factor (no Control Efficiency used) | Filterable PM is the same as total PM as there is no condensible PM | 2023GADNR | 2023GADNR
13289 | Twiggs | 1801011 | 28900001 |  | KaMin - Macon Facility | 212323 | Kaolin, Clay, and Ceramic and Refractory Minerals Mining |  | 32.7048 | -83.5593 | OP | 2023 | S804-5 | Other bulk material equipment | Bagger #2 and Bin |  |  |  | OP |  | P804-5 | 30504171 | Industrial Processes - Storage and Transfer | Bagger #2 and Bin |  | OP | 2023 | 30825 | TON | Clay | O | 420 |  |  |  | PM10 Filterable | CAP |  | 1.5023 | TON | 0.04 | G | FT3SD | PSD Avoidance PM Limit (gr/dscf) | Site-Specific Emission Factor (no Control Efficiency used) | Filterable PM is the same as total PM as there is no condensible PM | 2023GADNR | 2023GADNR
13289 | Twiggs | 1801011 | 28900001 |  | KaMin - Macon Facility | 212323 | Kaolin, Clay, and Ceramic and Refractory Minerals Mining |  | 32.7048 | -83.5593 | OP | 2023 | S804-5 | Other bulk material equipment | Bagger #2 and Bin |  |  |  | OP |  | P804-5 | 30504171 | Industrial Processes - Storage and Transfer | Bagger #2 and Bin |  | OP | 2023 | 30825 | TON | Clay | O | 420 |  |  |  | PM2.5 Primary (Filt + Cond) | CAP |  | 1.5023 | TON | 0.04 | G | FT3SD | PSD Avoidance PM Limit (gr/dscf) | Site-Specific Emission Factor (no Control Efficiency used) |  | 2023GADNR | 2023GADNR
13289 | Twiggs | 1801011 | 28900001 |  | KaMin - Macon Facility | 212323 | Kaolin, Clay, and Ceramic and Refractory Minerals Mining |  | 32.7048 | -83.5593 | OP | 2023 | S804-5 | Other bulk material equipment | Bagger #2 and Bin |  |  |  | OP |  | P804-5 | 30504171 | Industrial Processes - Storage and Transfer | Bagger #2 and Bin |  | OP | 2023 | 30825 | TON | Clay | O | 420 |  |  |  | PM10 Primary (Filt + Cond) | CAP |  | 1.5023 | TON | 0.04 | G | FT3SD | PSD Avoidance PM Limit (gr/dscf) | Site-Specific Emission Factor (no Control Efficiency used) |  | 2023GADNR | 2023GADNR
13289 | Twiggs | 1801011 | 28900001 |  | KaMin - Macon Facility | 212323 | Kaolin, Clay, and Ceramic and Refractory Minerals Mining |  | 32.7048 | -83.5593 | OP | 2023 | S813-4 | Other bulk material equipment | Slurry Makedown Bin#1-2 |  |  |  | OP |  | P813-4 | 30504171 | Industrial Processes - Storage and Transfer | Slurry Makedown Bin #1-2 |  | OP | 2023 | 30825 | TON | Clay | O | 8760 |  |  |  | PM2.5 Filterable | CAP |  | 2.4264 | TON | 0.04 | G | FT3SD | PSD Avoidance PM Limit (gr/dscf) | Site-Specific Emission Factor (no Control Efficiency used) | Filterable PM is the same as total PM as there is no condensible PM | 2023GADNR | 2023GADNR
13289 | Twiggs | 1801011 | 28900001 |  | KaMin - Macon Facility | 212323 | Kaolin, Clay, and Ceramic and Refractory Minerals Mining |  | 32.7048 | -83.5593 | OP | 2023 | S813-4 | Other bulk material equipment | Slurry Makedown Bin#1-2 |  |  |  | OP |  | P813-4 | 30504171 | Industrial Processes - Storage and Transfer | Slurry Makedown Bin #1-2 |  | OP | 2023 | 30825 | TON | Clay | O | 8760 |  |  |  | PM10 Filterable | CAP |  | 2.4264 | TON | 0.04 | G | FT3SD | PSD Avoidance PM Limit (gr/dscf) | Site-Specific Emission Factor (no Control Efficiency used) | Filterable PM is the same as total PM as there is no condensible PM | 2023GADNR | 2023GADNR
13289 | Twiggs | 1801011 | 28900001 |  | KaMin - Macon Facility | 212323 | Kaolin, Clay, and Ceramic and Refractory Minerals Mining |  | 32.7048 | -83.5593 | OP | 2023 | S813-4 | Other bulk material equipment | Slurry Makedown Bin#1-2 |  |  |  | OP |  | P813-4 | 30504171 | Industrial Processes - Storage and Transfer | Slurry Makedown Bin #1-2 |  | OP | 2023 | 30825 | TON | Clay | O | 8760 |  |  |  | PM2.5 Primary (Filt + Cond) | CAP |  | 2.4264 | TON | 0.04 | G | FT3SD | PSD Avoidance PM Limit (gr/dscf) | Site-Specific Emission Factor (no Control Efficiency used) |  | 2023GADNR | 2023GADNR
13289 | Twiggs | 1801011 | 28900001 |  | KaMin - Macon Facility | 212323 | Kaolin, Clay, and Ceramic and Refractory Minerals Mining |  | 32.7048 | -83.5593 | OP | 2023 | S813-4 | Other bulk material equipment | Slurry Makedown Bin#1-2 |  |  |  | OP |  | P813-4 | 30504171 | Industrial Processes - Storage and Transfer | Slurry Makedown Bin #1-2 |  | OP | 2023 | 30825 | TON | Clay | O | 8760 |  |  |  | PM10 Primary (Filt + Cond) | CAP |  | 2.4264 | TON | 0.04 | G | FT3SD | PSD Avoidance PM Limit (gr/dscf) | Site-Specific Emission Factor (no Control Efficiency used) |  | 2023GADNR | 2023GADNR
13289 | Twiggs | 1801011 | 28900001 |  | KaMin - Macon Facility | 212323 | Kaolin, Clay, and Ceramic and Refractory Minerals Mining |  | 32.7048 | -83.5593 | OP | 2023 | S918 | Silo | Slurry Makedown #4 |  |  |  | OP |  | P918 | 30504171 | Industrial Processes - Storage and Transfer | Slurry Makedown Bin # 4 |  | OP | 2023 | 15412 | TON | Clay | O | 420 |  |  |  | PM2.5 Filterable | CAP |  | 1.2132 | TON | 0.04 | G | FT3SD | PSD Avoidance PM Limit (gr/dscf) | Site-Specific Emission Factor (no Control Efficiency used) | Filterable PM is the same as total PM as there is no condensible PM | 2023GADNR | 2023GADNR
13289 | Twiggs | 1801011 | 28900001 |  | KaMin - Macon Facility | 212323 | Kaolin, Clay, and Ceramic and Refractory Minerals Mining |  | 32.7048 | -83.5593 | OP | 2023 | S918 | Silo | Slurry Makedown #4 |  |  |  | OP |  | P918 | 30504171 | Industrial Processes - Storage and Transfer | Slurry Makedown Bin # 4 |  | OP | 2023 | 15412 | TON | Clay | O | 420 |  |  |  | PM10 Filterable | CAP |  | 1.2132 | TON | 0.04 | G | FT3SD | PSD Avoidance PM Limit (gr/dscf) | Site-Specific Emission Factor (no Control Efficiency used) | Filterable PM is the same as total PM as there is no condensible PM | 2023GADNR | 2023GADNR
13289 | Twiggs | 1801011 | 28900001 |  | KaMin - Macon Facility | 212323 | Kaolin, Clay, and Ceramic and Refractory Minerals Mining |  | 32.7048 | -83.5593 | OP | 2023 | S918 | Silo | Slurry Makedown #4 |  |  |  | OP |  | P918 | 30504171 | Industrial Processes - Storage and Transfer | Slurry Makedown Bin # 4 |  | OP | 2023 | 15412 | TON | Clay | O | 420 |  |  |  | PM2.5 Primary (Filt + Cond) | CAP |  | 1.2132 | TON | 0.04 | G | FT3SD | PSD Avoidance PM Limit (gr/dscf) | Site-Specific Emission Factor (no Control Efficiency used) |  | 2023GADNR | 2023GADNR
13289 | Twiggs | 1801011 | 28900001 |  | KaMin - Macon Facility | 212323 | Kaolin, Clay, and Ceramic and Refractory Minerals Mining |  | 32.7048 | -83.5593 | OP | 2023 | S918 | Silo | Slurry Makedown #4 |  |  |  | OP |  | P918 | 30504171 | Industrial Processes - Storage and Transfer | Slurry Makedown Bin # 4 |  | OP | 2023 | 15412 | TON | Clay | O | 420 |  |  |  | PM10 Primary (Filt + Cond) | CAP |  | 1.2132 | TON | 0.04 | G | FT3SD | PSD Avoidance PM Limit (gr/dscf) | Site-Specific Emission Factor (no Control Efficiency used) |  | 2023GADNR | 2023GADNR
13289 | Twiggs | 1801011 | 28900001 |  | KaMin - Macon Facility | 212323 | Kaolin, Clay, and Ceramic and Refractory Minerals Mining |  | 32.7048 | -83.5593 | OP | 2023 | S687 | Direct-fired Dryer | #4 Spray Dryer |  |  |  | OP |  | P687NG | 30500810 | Industrial Processes - NEC | Natural Gas for #4 Spray Dryer |  | OP | 2023 | 209.1 | E6FT3S | Natural Gas | I | 8760 |  |  |  | PM2.5 Filterable | CAP |  | 0.19864 | TON | 1.9 | LB | E6FT3S | AP- 42 Emission Factor (lb/MMcf) | Other Emission Factor (no Control Efficiency used) | AP-42 Text: Section 1.4, Table 2 | 2023GADNR | 2023GADNR
13289 | Twiggs | 1801011 | 28900001 |  | KaMin - Macon Facility | 212323 | Kaolin, Clay, and Ceramic and Refractory Minerals Mining |  | 32.7048 | -83.5593 | OP | 2023 | S687 | Direct-fired Dryer | #4 Spray Dryer |  |  |  | OP |  | P687NG | 30500810 | Industrial Processes - NEC | Natural Gas for #4 Spray Dryer |  | OP | 2023 | 209.1 | E6FT3S | Natural Gas | I | 8760 |  |  |  | PM10 Filterable | CAP |  | 0.19864 | TON | 1.9 | LB | E6FT3S | AP- 42 Emission Factor (lb/MMcf) | Other Emission Factor (no Control Efficiency used) | AP-42 Text: Section 1.4, Table 2 | 2023GADNR | 2023GADNR
13289 | Twiggs | 1801011 | 28900001 |  | KaMin - Macon Facility | 212323 | Kaolin, Clay, and Ceramic and Refractory Minerals Mining |  | 32.7048 | -83.5593 | OP | 2023 | S687 | Direct-fired Dryer | #4 Spray Dryer |  |  |  | OP |  | P687NG | 30500810 | Industrial Processes - NEC | Natural Gas for #4 Spray Dryer |  | OP | 2023 | 209.1 | E6FT3S | Natural Gas | I | 8760 |  |  |  | Volatile Organic Compounds | CAP |  | 0.575 | TON | 5.5 | LB | E6FT3S | AP- 42 Emission Factor (lb/MMcf) | Other Emission Factor (no Control Efficiency used) |  | 2023GADNR | 2023GADNR
13289 | Twiggs | 1801011 | 28900001 |  | KaMin - Macon Facility | 212323 | Kaolin, Clay, and Ceramic and Refractory Minerals Mining |  | 32.7048 | -83.5593 | OP | 2023 | S687 | Direct-fired Dryer | #4 Spray Dryer |  |  |  | OP |  | P687NG | 30500810 | Industrial Processes - NEC | Natural Gas for #4 Spray Dryer |  | OP | 2023 | 209.1 | E6FT3S | Natural Gas | I | 8760 |  |  |  | Sulfur Dioxide | CAP |  | 0.062728 | TON | 0.6 | LB | E6FT3S | AP- 42 Emission Factor (lb/MMcf) | Other Emission Factor (no Control Efficiency used) |  | 2023GADNR | 2023GADNR
13289 | Twiggs | 1801011 | 28900001 |  | KaMin - Macon Facility | 212323 | Kaolin, Clay, and Ceramic and Refractory Minerals Mining |  | 32.7048 | -83.5593 | OP | 2023 | S687 | Direct-fired Dryer | #4 Spray Dryer |  |  |  | OP |  | P687NG | 30500810 | Industrial Processes - NEC | Natural Gas for #4 Spray Dryer |  | OP | 2023 | 209.1 | E6FT3S | Natural Gas | I | 8760 |  |  |  | PM2.5 Primary (Filt + Cond) | CAP |  | 0.79455 | TON | 7.6 | LB | E6FT3S | AP- 42 Emission Factor (lb/MMcf) | Other Emission Factor (no Control Efficiency used) |  | 2023GADNR | 2023GADNR
13289 | Twiggs | 1801011 | 28900001 |  | KaMin - Macon Facility | 212323 | Kaolin, Clay, and Ceramic and Refractory Minerals Mining |  | 32.7048 | -83.5593 | OP | 2023 | S687 | Direct-fired Dryer | #4 Spray Dryer |  |  |  | OP |  | P687NG | 30500810 | Industrial Processes - NEC | Natural Gas for #4 Spray Dryer |  | OP | 2023 | 209.1 | E6FT3S | Natural Gas | I | 8760 |  |  |  | PM10 Primary (Filt + Cond) | CAP |  | 0.79455 | TON | 7.6 | LB | E6FT3S | AP- 42 Emission Factor (lb/MMcf) | Other Emission Factor (no Control Efficiency used) |  | 2023GADNR | 2023GADNR
13289 | Twiggs | 1801011 | 28900001 |  | KaMin - Macon Facility | 212323 | Kaolin, Clay, and Ceramic and Refractory Minerals Mining |  | 32.7048 | -83.5593 | OP | 2023 | S687 | Direct-fired Dryer | #4 Spray Dryer |  |  |  | OP |  | P687NG | 30500810 | Industrial Processes - NEC | Natural Gas for #4 Spray Dryer |  | OP | 2023 | 209.1 | E6FT3S | Natural Gas | I | 8760 |  |  |  | Nitrogen Oxides | CAP |  | 10.4546 | TON | 100 | LB | E6FT3S | AP- 42 Emission Factor (lb/MMcf) | Other Emission Factor (no Control Efficiency used) |  | 2023GADNR | 2023GADNR
13289 | Twiggs | 1801011 | 28900001 |  | KaMin - Macon Facility | 212323 | Kaolin, Clay, and Ceramic and Refractory Minerals Mining |  | 32.7048 | -83.5593 | OP | 2023 | S687 | Direct-fired Dryer | #4 Spray Dryer |  |  |  | OP |  | P687NG | 30500810 | Industrial Processes - NEC | Natural Gas for #4 Spray Dryer |  | OP | 2023 | 209.1 | E6FT3S | Natural Gas | I | 8760 |  |  |  | Carbon Monoxide | CAP |  | 8.7819 | TON | 84 | LB | E6FT3S | AP- 42 Emission Factor (lb/MMcf) | Other Emission Factor (no Control Efficiency used) |  | 2023GADNR | 2023GADNR
13289 | Twiggs | 1801011 | 28900001 |  | KaMin - Macon Facility | 212323 | Kaolin, Clay, and Ceramic and Refractory Minerals Mining |  | 32.7048 | -83.5593 | OP | 2023 | S687 | Direct-fired Dryer | #4 Spray Dryer |  |  |  | OP |  | P687 | 30504131 | Industrial Processes - NEC | # 4 Spray Dryer - Process |  | OP | 2023 | 64006 | TON | Clay | O | 8760 |  |  |  | PM2.5 Filterable | CAP |  | 25.5472 | TON | 0.04 | G | FT3SD | PSD Avoidance PM Limit (gr/dscf) | Site-Specific Emission Factor (no Control Efficiency used) | Filterable PM is the same as total PM as there is no condensible PM | 2023GADNR | 2023GADNR
13289 | Twiggs | 1801011 | 28900001 |  | KaMin - Macon Facility | 212323 | Kaolin, Clay, and Ceramic and Refractory Minerals Mining |  | 32.7048 | -83.5593 | OP | 2023 | S687 | Direct-fired Dryer | #4 Spray Dryer |  |  |  | OP |  | P687 | 30504131 | Industrial Processes - NEC | # 4 Spray Dryer - Process |  | OP | 2023 | 64006 | TON | Clay | O | 8760 |  |  |  | PM10 Filterable | CAP |  | 25.5472 | TON | 0.04 | G | FT3SD | PSD Avoidance PM Limit (gr/dscf) | Site-Specific Emission Factor (no Control Efficiency used) | Filterable PM is the same as total PM as there is no condensible PM | 2023GADNR | 2023GADNR
13289 | Twiggs | 1801011 | 28900001 |  | KaMin - Macon Facility | 212323 | Kaolin, Clay, and Ceramic and Refractory Minerals Mining |  | 32.7048 | -83.5593 | OP | 2023 | S687 | Direct-fired Dryer | #4 Spray Dryer |  |  |  | OP |  | P687 | 30504131 | Industrial Processes - NEC | # 4 Spray Dryer - Process |  | OP | 2023 | 64006 | TON | Clay | O | 8760 |  |  |  | PM2.5 Primary (Filt + Cond) | CAP |  | 25.5472 | TON | 0.04 | G | FT3SD | PSD Avoidance PM Limit (gr/dscf) | Site-Specific Emission Factor (no Control Efficiency used) |  | 2023GADNR | 2023GADNR
13289 | Twiggs | 1801011 | 28900001 |  | KaMin - Macon Facility | 212323 | Kaolin, Clay, and Ceramic and Refractory Minerals Mining |  | 32.7048 | -83.5593 | OP | 2023 | S687 | Direct-fired Dryer | #4 Spray Dryer |  |  |  | OP |  | P687 | 30504131 | Industrial Processes - NEC | # 4 Spray Dryer - Process |  | OP | 2023 | 64006 | TON | Clay | O | 8760 |  |  |  | PM10 Primary (Filt + Cond) | CAP |  | 25.5472 | TON | 0.04 | G | FT3SD | PSD Avoidance PM Limit (gr/dscf) | Site-Specific Emission Factor (no Control Efficiency used) |  | 2023GADNR | 2023GADNR
13289 | Twiggs | 1801011 | 28900001 |  | KaMin - Macon Facility | 212323 | Kaolin, Clay, and Ceramic and Refractory Minerals Mining |  | 32.7048 | -83.5593 | OP | 2023 | S713 | Silo | Silo #23 |  |  |  | OP |  | P713 | 30504171 | Industrial Processes - Storage and Transfer | Silo # 23 |  | OP | 2023 | 10668 | TON | Clay | O | 5 |  |  |  | PM2.5 Filterable | CAP |  | 0.53338 | TON | 0.1 | LB | TON | PSD Avoidance PM Limit (lb/ton) | Site-Specific Emission Factor (no Control Efficiency used) | Filterable PM is the same as total PM as there is no condensible PM | 2023GADNR | 2023GADNR
13289 | Twiggs | 1801011 | 28900001 |  | KaMin - Macon Facility | 212323 | Kaolin, Clay, and Ceramic and Refractory Minerals Mining |  | 32.7048 | -83.5593 | OP | 2023 | S713 | Silo | Silo #23 |  |  |  | OP |  | P713 | 30504171 | Industrial Processes - Storage and Transfer | Silo # 23 |  | OP | 2023 | 10668 | TON | Clay | O | 5 |  |  |  | PM10 Filterable | CAP |  | 0.53338 | TON | 0.1 | LB | TON | PSD Avoidance PM Limit (lb/ton) | Site-Specific Emission Factor (no Control Efficiency used) | Filterable PM is the same as total PM as there is no condensible PM | 2023GADNR | 2023GADNR
13289 | Twiggs | 1801011 | 28900001 |  | KaMin - Macon Facility | 212323 | Kaolin, Clay, and Ceramic and Refractory Minerals Mining |  | 32.7048 | -83.5593 | OP | 2023 | S713 | Silo | Silo #23 |  |  |  | OP |  | P713 | 30504171 | Industrial Processes - Storage and Transfer | Silo # 23 |  | OP | 2023 | 10668 | TON | Clay | O | 5 |  |  |  | PM2.5 Primary (Filt + Cond) | CAP |  | 0.53338 | TON | 0.1 | LB | TON | PSD Avoidance PM Limit (lb/ton) | Site-Specific Emission Factor (no Control Efficiency used) |  | 2023GADNR | 2023GADNR
13289 | Twiggs | 1801011 | 28900001 |  | KaMin - Macon Facility | 212323 | Kaolin, Clay, and Ceramic and Refractory Minerals Mining |  | 32.7048 | -83.5593 | OP | 2023 | S713 | Silo | Silo #23 |  |  |  | OP |  | P713 | 30504171 | Industrial Processes - Storage and Transfer | Silo # 23 |  | OP | 2023 | 10668 | TON | Clay | O | 5 |  |  |  | PM10 Primary (Filt + Cond) | CAP |  | 0.53338 | TON | 0.1 | LB | TON | PSD Avoidance PM Limit (lb/ton) | Site-Specific Emission Factor (no Control Efficiency used) |  | 2023GADNR | 2023GADNR
13289 | Twiggs | 1801011 | 28900001 |  | KaMin - Macon Facility | 212323 | Kaolin, Clay, and Ceramic and Refractory Minerals Mining |  | 32.7048 | -83.5593 | OP | 2023 | S717 | Silo | Silo #24 |  |  |  | OP |  | P717 | 30504171 | Industrial Processes - Storage and Transfer | Silo # 24 |  | OP | 2023 | 10668 | TON | Clay | O | 5 |  |  |  | PM2.5 Filterable | CAP |  | 0.53338 | TON | 0.1 | LB | TON | PSD Avoidance PM Limit (lb/ton) | Site-Specific Emission Factor (no Control Efficiency used) | Filterable PM is the same as total PM as there is no condensible PM | 2023GADNR | 2023GADNR
13289 | Twiggs | 1801011 | 28900001 |  | KaMin - Macon Facility | 212323 | Kaolin, Clay, and Ceramic and Refractory Minerals Mining |  | 32.7048 | -83.5593 | OP | 2023 | S717 | Silo | Silo #24 |  |  |  | OP |  | P717 | 30504171 | Industrial Processes - Storage and Transfer | Silo # 24 |  | OP | 2023 | 10668 | TON | Clay | O | 5 |  |  |  | PM10 Filterable | CAP |  | 0.53338 | TON | 0.1 | LB | TON | PSD Avoidance PM Limit (lb/ton) | Site-Specific Emission Factor (no Control Efficiency used) | Filterable PM is the same as total PM as there is no condensible PM | 2023GADNR | 2023GADNR
13289 | Twiggs | 1801011 | 28900001 |  | KaMin - Macon Facility | 212323 | Kaolin, Clay, and Ceramic and Refractory Minerals Mining |  | 32.7048 | -83.5593 | OP | 2023 | S717 | Silo | Silo #24 |  |  |  | OP |  | P717 | 30504171 | Industrial Processes - Storage and Transfer | Silo # 24 |  | OP | 2023 | 10668 | TON | Clay | O | 5 |  |  |  | PM2.5 Primary (Filt + Cond) | CAP |  | 0.53338 | TON | 0.1 | LB | TON | PSD Avoidance PM Limit (lb/ton) | Site-Specific Emission Factor (no Control Efficiency used) |  | 2023GADNR | 2023GADNR
13289 | Twiggs | 1801011 | 28900001 |  | KaMin - Macon Facility | 212323 | Kaolin, Clay, and Ceramic and Refractory Minerals Mining |  | 32.7048 | -83.5593 | OP | 2023 | S717 | Silo | Silo #24 |  |  |  | OP |  | P717 | 30504171 | Industrial Processes - Storage and Transfer | Silo # 24 |  | OP | 2023 | 10668 | TON | Clay | O | 5 |  |  |  | PM10 Primary (Filt + Cond) | CAP |  | 0.53338 | TON | 0.1 | LB | TON | PSD Avoidance PM Limit (lb/ton) | Site-Specific Emission Factor (no Control Efficiency used) |  | 2023GADNR | 2023GADNR
13289 | Twiggs | 1801011 | 28900001 |  | KaMin - Macon Facility | 212323 | Kaolin, Clay, and Ceramic and Refractory Minerals Mining |  | 32.7048 | -83.5593 | OP | 2023 | S730 | Direct-fired Dryer | #2 Spray Dryer |  |  |  | OP |  | P730NG | 30500810 | Industrial Processes - NEC | Natural Gas for #2 Spray Dryer |  | OP | 2023 | 56.229 | E6FT3S | Natural Gas | I | 420 |  |  |  | PM2.5 Filterable | CAP |  | 0.053418 | TON | 1.9 | LB | E6FT3S | AP- 42 Emission Factor (lb/MMcf) | Other Emission Factor (no Control Efficiency used) | AP-42 Text: Section 1.4, Table 2 | 2023GADNR | 2023GADNR
13289 | Twiggs | 1801011 | 28900001 |  | KaMin - Macon Facility | 212323 | Kaolin, Clay, and Ceramic and Refractory Minerals Mining |  | 32.7048 | -83.5593 | OP | 2023 | S730 | Direct-fired Dryer | #2 Spray Dryer |  |  |  | OP |  | P730NG | 30500810 | Industrial Processes - NEC | Natural Gas for #2 Spray Dryer |  | OP | 2023 | 56.229 | E6FT3S | Natural Gas | I | 420 |  |  |  | PM10 Filterable | CAP |  | 0.053418 | TON | 1.9 | LB | E6FT3S | AP- 42 Emission Factor (lb/MMcf) | Other Emission Factor (no Control Efficiency used) | AP-42 Text: Section 1.4, Table 2 | 2023GADNR | 2023GADNR
13289 | Twiggs | 1801011 | 28900001 |  | KaMin - Macon Facility | 212323 | Kaolin, Clay, and Ceramic and Refractory Minerals Mining |  | 32.7048 | -83.5593 | OP | 2023 | S730 | Direct-fired Dryer | #2 Spray Dryer |  |  |  | OP |  | P730NG | 30500810 | Industrial Processes - NEC | Natural Gas for #2 Spray Dryer |  | OP | 2023 | 56.229 | E6FT3S | Natural Gas | I | 420 |  |  |  | Volatile Organic Compounds | CAP |  | 0.15463 | TON | 5.5 | LB | E6FT3S | AP- 42 Emission Factor (lb/MMcf) | Other Emission Factor (no Control Efficiency used) |  | 2023GADNR | 2023GADNR
13289 | Twiggs | 1801011 | 28900001 |  | KaMin - Macon Facility | 212323 | Kaolin, Clay, and Ceramic and Refractory Minerals Mining |  | 32.7048 | -83.5593 | OP | 2023 | S730 | Direct-fired Dryer | #2 Spray Dryer |  |  |  | OP |  | P730NG | 30500810 | Industrial Processes - NEC | Natural Gas for #2 Spray Dryer |  | OP | 2023 | 56.229 | E6FT3S | Natural Gas | I | 420 |  |  |  | Sulfur Dioxide | CAP |  | 0.016869 | TON | 0.6 | LB | E6FT3S | AP- 42 Emission Factor (lb/MMcf) | Other Emission Factor (no Control Efficiency used) |  | 2023GADNR | 2023GADNR
13289 | Twiggs | 1801011 | 28900001 |  | KaMin - Macon Facility | 212323 | Kaolin, Clay, and Ceramic and Refractory Minerals Mining |  | 32.7048 | -83.5593 | OP | 2023 | S730 | Direct-fired Dryer | #2 Spray Dryer |  |  |  | OP |  | P730NG | 30500810 | Industrial Processes - NEC | Natural Gas for #2 Spray Dryer |  | OP | 2023 | 56.229 | E6FT3S | Natural Gas | I | 420 |  |  |  | PM2.5 Primary (Filt + Cond) | CAP |  | 0.21367 | TON | 7.6 | LB | E6FT3S | AP- 42 Emission Factor (lb/MMcf) | Other Emission Factor (no Control Efficiency used) |  | 2023GADNR | 2023GADNR
13289 | Twiggs | 1801011 | 28900001 |  | KaMin - Macon Facility | 212323 | Kaolin, Clay, and Ceramic and Refractory Minerals Mining |  | 32.7048 | -83.5593 | OP | 2023 | S730 | Direct-fired Dryer | #2 Spray Dryer |  |  |  | OP |  | P730NG | 30500810 | Industrial Processes - NEC | Natural Gas for #2 Spray Dryer |  | OP | 2023 | 56.229 | E6FT3S | Natural Gas | I | 420 |  |  |  | PM10 Primary (Filt + Cond) | CAP |  | 0.21367 | TON | 7.6 | LB | E6FT3S | AP- 42 Emission Factor (lb/MMcf) | Other Emission Factor (no Control Efficiency used) |  | 2023GADNR | 2023GADNR
13289 | Twiggs | 1801011 | 28900001 |  | KaMin - Macon Facility | 212323 | Kaolin, Clay, and Ceramic and Refractory Minerals Mining |  | 32.7048 | -83.5593 | OP | 2023 | S730 | Direct-fired Dryer | #2 Spray Dryer |  |  |  | OP |  | P730NG | 30500810 | Industrial Processes - NEC | Natural Gas for #2 Spray Dryer |  | OP | 2023 | 56.229 | E6FT3S | Natural Gas | I | 420 |  |  |  | Nitrogen Oxides | CAP |  | 2.8115 | TON | 100 | LB | E6FT3S | AP- 42 Emission Factor (lb/MMcf) | Other Emission Factor (no Control Efficiency used) |  | 2023GADNR | 2023GADNR
13289 | Twiggs | 1801011 | 28900001 |  | KaMin - Macon Facility | 212323 | Kaolin, Clay, and Ceramic and Refractory Minerals Mining |  | 32.7048 | -83.5593 | OP | 2023 | S730 | Direct-fired Dryer | #2 Spray Dryer |  |  |  | OP |  | P730NG | 30500810 | Industrial Processes - NEC | Natural Gas for #2 Spray Dryer |  | OP | 2023 | 56.229 | E6FT3S | Natural Gas | I | 420 |  |  |  | Carbon Monoxide | CAP |  | 2.3617 | TON | 84 | LB | E6FT3S | AP- 42 Emission Factor (lb/MMcf) | Other Emission Factor (no Control Efficiency used) |  | 2023GADNR | 2023GADNR
13289 | Twiggs | 1801011 | 28900001 |  | KaMin - Macon Facility | 212323 | Kaolin, Clay, and Ceramic and Refractory Minerals Mining |  | 32.7048 | -83.5593 | OP | 2023 | S730 | Direct-fired Dryer | #2 Spray Dryer |  |  |  | OP |  | P730 | 30504131 | Industrial Processes - NEC | # 2 Spray Dryer |  | OP | 2023 | 15412 | TON | Clay | O | 420 |  |  |  | PM2.5 Filterable | CAP |  | 9.3116 | TON | 0.02 | G | FT3SD | PSD Avoidance PM Limit (gr/dscf) | Site-Specific Emission Factor (no Control Efficiency used) | Filterable PM is the same as total PM as there is no condensible PM | 2023GADNR | 2023GADNR
13289 | Twiggs | 1801011 | 28900001 |  | KaMin - Macon Facility | 212323 | Kaolin, Clay, and Ceramic and Refractory Minerals Mining |  | 32.7048 | -83.5593 | OP | 2023 | S730 | Direct-fired Dryer | #2 Spray Dryer |  |  |  | OP |  | P730 | 30504131 | Industrial Processes - NEC | # 2 Spray Dryer |  | OP | 2023 | 15412 | TON | Clay | O | 420 |  |  |  | PM10 Filterable | CAP |  | 9.3116 | TON | 0.02 | G | FT3SD | PSD Avoidance PM Limit (gr/dscf) | Site-Specific Emission Factor (no Control Efficiency used) | Filterable PM is the same as total PM as there is no condensible PM | 2023GADNR | 2023GADNR
13289 | Twiggs | 1801011 | 28900001 |  | KaMin - Macon Facility | 212323 | Kaolin, Clay, and Ceramic and Refractory Minerals Mining |  | 32.7048 | -83.5593 | OP | 2023 | S730 | Direct-fired Dryer | #2 Spray Dryer |  |  |  | OP |  | P730 | 30504131 | Industrial Processes - NEC | # 2 Spray Dryer |  | OP | 2023 | 15412 | TON | Clay | O | 420 |  |  |  | PM2.5 Primary (Filt + Cond) | CAP |  | 9.3116 | TON | 0.02 | G | FT3SD | PSD Avoidance PM Limit (gr/dscf) | Site-Specific Emission Factor (no Control Efficiency used) |  | 2023GADNR | 2023GADNR
13289 | Twiggs | 1801011 | 28900001 |  | KaMin - Macon Facility | 212323 | Kaolin, Clay, and Ceramic and Refractory Minerals Mining |  | 32.7048 | -83.5593 | OP | 2023 | S730 | Direct-fired Dryer | #2 Spray Dryer |  |  |  | OP |  | P730 | 30504131 | Industrial Processes - NEC | # 2 Spray Dryer |  | OP | 2023 | 15412 | TON | Clay | O | 420 |  |  |  | PM10 Primary (Filt + Cond) | CAP |  | 9.3116 | TON | 0.02 | G | FT3SD | PSD Avoidance PM Limit (gr/dscf) | Site-Specific Emission Factor (no Control Efficiency used) |  | 2023GADNR | 2023GADNR
13289 | Twiggs | 1801011 | 28900001 |  | KaMin - Macon Facility | 212323 | Kaolin, Clay, and Ceramic and Refractory Minerals Mining |  | 32.7048 | -83.5593 | OP | 2023 | S605 | Other bulk material equipment | Soda Ash Bin |  |  |  | OP | 2023 | P605 | 30504170 | Industrial Processes - Storage and Transfer | Soda Ash Bin |  | OP | 2023 | 384 | TON | Clay | O | 5 |  |  |  | PM2.5 Filterable | CAP |  | 0.000206 | TON | 0.00108 | LB | TON | AP-42 Section 13.2.4 | Other Emission Factor (no Control Efficiency used) | Filterable PM is the same as total PM as there is no condensible PM | 2023GADNR | 2023GADNR
13289 | Twiggs | 1801011 | 28900001 |  | KaMin - Macon Facility | 212323 | Kaolin, Clay, and Ceramic and Refractory Minerals Mining |  | 32.7048 | -83.5593 | OP | 2023 | S605 | Other bulk material equipment | Soda Ash Bin |  |  |  | OP | 2023 | P605 | 30504170 | Industrial Processes - Storage and Transfer | Soda Ash Bin |  | OP | 2023 | 384 | TON | Clay | O | 5 |  |  |  | PM10 Filterable | CAP |  | 0.000206 | TON | 0.00108 | LB | TON | AP-42 Section 13.2.4 | Other Emission Factor (no Control Efficiency used) | Filterable PM is the same as total PM as there is no condensible PM | 2023GADNR | 2023GADNR
13289 | Twiggs | 1801011 | 28900001 |  | KaMin - Macon Facility | 212323 | Kaolin, Clay, and Ceramic and Refractory Minerals Mining |  | 32.7048 | -83.5593 | OP | 2023 | S605 | Other bulk material equipment | Soda Ash Bin |  |  |  | OP | 2023 | P605 | 30504170 | Industrial Processes - Storage and Transfer | Soda Ash Bin |  | OP | 2023 | 384 | TON | Clay | O | 5 |  |  |  | PM2.5 Primary (Filt + Cond) | CAP |  | 0.000206 | TON | 0.00108 | LB | TON | AP-42 Section 13.2.4 | Other Emission Factor (no Control Efficiency used) |  | 2023GADNR | 2023GADNR
13289 | Twiggs | 1801011 | 28900001 |  | KaMin - Macon Facility | 212323 | Kaolin, Clay, and Ceramic and Refractory Minerals Mining |  | 32.7048 | -83.5593 | OP | 2023 | S605 | Other bulk material equipment | Soda Ash Bin |  |  |  | OP | 2023 | P605 | 30504170 | Industrial Processes - Storage and Transfer | Soda Ash Bin |  | OP | 2023 | 384 | TON | Clay | O | 5 |  |  |  | PM10 Primary (Filt + Cond) | CAP |  | 0.000206 | TON | 0.00108 | LB | TON | AP-42 Section 13.2.4 | Other Emission Factor (no Control Efficiency used) |  | 2023GADNR | 2023GADNR
13289 | Twiggs | 1801011 | 28900001 |  | KaMin - Macon Facility | 212323 | Kaolin, Clay, and Ceramic and Refractory Minerals Mining |  | 32.7048 | -83.5593 | OP | 2023 | S691 | Other bulk material equipment | #4 Spray Dryer Bucket Elevator |  |  |  | OP | 2023 | P691 | 30504170 | Industrial Processes - Storage and Transfer | #4 Spray Dryer Bucket Elevator |  | OP | 2023 | 64006 | TON | Clay | O | 8760 |  |  |  | PM2.5 Filterable | CAP |  | 0.034419 | TON | 0.00108 | LB | TON | AP-42 Section 13.2.4 | Other Emission Factor (no Control Efficiency used) | Filterable PM is the same as total PM as there is no condensible PM | 2023GADNR | 2023GADNR
13289 | Twiggs | 1801011 | 28900001 |  | KaMin - Macon Facility | 212323 | Kaolin, Clay, and Ceramic and Refractory Minerals Mining |  | 32.7048 | -83.5593 | OP | 2023 | S691 | Other bulk material equipment | #4 Spray Dryer Bucket Elevator |  |  |  | OP | 2023 | P691 | 30504170 | Industrial Processes - Storage and Transfer | #4 Spray Dryer Bucket Elevator |  | OP | 2023 | 64006 | TON | Clay | O | 8760 |  |  |  | PM10 Filterable | CAP |  | 0.034419 | TON | 0.00108 | LB | TON | AP-42 Section 13.2.4 | Other Emission Factor (no Control Efficiency used) | Filterable PM is the same as total PM as there is no condensible PM | 2023GADNR | 2023GADNR
13289 | Twiggs | 1801011 | 28900001 |  | KaMin - Macon Facility | 212323 | Kaolin, Clay, and Ceramic and Refractory Minerals Mining |  | 32.7048 | -83.5593 | OP | 2023 | S691 | Other bulk material equipment | #4 Spray Dryer Bucket Elevator |  |  |  | OP | 2023 | P691 | 30504170 | Industrial Processes - Storage and Transfer | #4 Spray Dryer Bucket Elevator |  | OP | 2023 | 64006 | TON | Clay | O | 8760 |  |  |  | PM2.5 Primary (Filt + Cond) | CAP |  | 0.034419 | TON | 0.00108 | LB | TON | AP-42 Section 13.2.4 | Other Emission Factor (no Control Efficiency used) |  | 2023GADNR | 2023GADNR
13289 | Twiggs | 1801011 | 28900001 |  | KaMin - Macon Facility | 212323 | Kaolin, Clay, and Ceramic and Refractory Minerals Mining |  | 32.7048 | -83.5593 | OP | 2023 | S691 | Other bulk material equipment | #4 Spray Dryer Bucket Elevator |  |  |  | OP | 2023 | P691 | 30504170 | Industrial Processes - Storage and Transfer | #4 Spray Dryer Bucket Elevator |  | OP | 2023 | 64006 | TON | Clay | O | 8760 |  |  |  | PM10 Primary (Filt + Cond) | CAP |  | 0.034419 | TON | 0.00108 | LB | TON | AP-42 Section 13.2.4 | Other Emission Factor (no Control Efficiency used) |  | 2023GADNR | 2023GADNR
13289 | Twiggs | 1801011 | 28900001 |  | KaMin - Macon Facility | 212323 | Kaolin, Clay, and Ceramic and Refractory Minerals Mining |  | 32.7048 | -83.5593 | OP | 2023 | S720 | Other bulk material equipment | Railcar Load |  |  |  | OP | 2023 | P720 | 30504170 | Industrial Processes - Storage and Transfer | Railcar Loadout |  | OP | 2023 | 10668 | TON | Clay | O | 5 |  |  |  | PM2.5 Filterable | CAP |  | 0.53338 | TON | 0.1 | LB | TON | PSD Avoidance PM Limit (lb/ton) | Site-Specific Emission Factor (no Control Efficiency used) | Filterable PM is the same as total PM as there is no condensible PM | 2023GADNR | 2023GADNR
13289 | Twiggs | 1801011 | 28900001 |  | KaMin - Macon Facility | 212323 | Kaolin, Clay, and Ceramic and Refractory Minerals Mining |  | 32.7048 | -83.5593 | OP | 2023 | S720 | Other bulk material equipment | Railcar Load |  |  |  | OP | 2023 | P720 | 30504170 | Industrial Processes - Storage and Transfer | Railcar Loadout |  | OP | 2023 | 10668 | TON | Clay | O | 5 |  |  |  | PM10 Filterable | CAP |  | 0.53338 | TON | 0.1 | LB | TON | PSD Avoidance PM Limit (lb/ton) | Site-Specific Emission Factor (no Control Efficiency used) | Filterable PM is the same as total PM as there is no condensible PM | 2023GADNR | 2023GADNR
13289 | Twiggs | 1801011 | 28900001 |  | KaMin - Macon Facility | 212323 | Kaolin, Clay, and Ceramic and Refractory Minerals Mining |  | 32.7048 | -83.5593 | OP | 2023 | S720 | Other bulk material equipment | Railcar Load |  |  |  | OP | 2023 | P720 | 30504170 | Industrial Processes - Storage and Transfer | Railcar Loadout |  | OP | 2023 | 10668 | TON | Clay | O | 5 |  |  |  | PM2.5 Primary (Filt + Cond) | CAP |  | 0.53338 | TON | 0.1 | LB | TON | PSD Avoidance PM Limit (lb/ton) | Site-Specific Emission Factor (no Control Efficiency used) |  | 2023GADNR | 2023GADNR
13289 | Twiggs | 1801011 | 28900001 |  | KaMin - Macon Facility | 212323 | Kaolin, Clay, and Ceramic and Refractory Minerals Mining |  | 32.7048 | -83.5593 | OP | 2023 | S720 | Other bulk material equipment | Railcar Load |  |  |  | OP | 2023 | P720 | 30504170 | Industrial Processes - Storage and Transfer | Railcar Loadout |  | OP | 2023 | 10668 | TON | Clay | O | 5 |  |  |  | PM10 Primary (Filt + Cond) | CAP |  | 0.53338 | TON | 0.1 | LB | TON | PSD Avoidance PM Limit (lb/ton) | Site-Specific Emission Factor (no Control Efficiency used) |  | 2023GADNR | 2023GADNR
13289 | Twiggs | 1801011 | 28900001 |  | KaMin - Macon Facility | 212323 | Kaolin, Clay, and Ceramic and Refractory Minerals Mining |  | 32.7048 | -83.5593 | OP | 2023 | S722 | Silo | Silo #6 |  |  |  | OP | 2023 | P722 | 30504171 | Industrial Processes - Storage and Transfer | Silo #26 |  | OP | 2023 | 64006 | TON | Clay | O | 8760 |  |  |  | PM2.5 Filterable | CAP |  | 0.26467 | TON | 0.022 | G | FT3SD | NSPS OOO Emission Limit (gr/dscf) | Other Emission Factor (pre-control) plus Control Efficiency | Filterable PM is the same as total PM as there is no condensible PM | 2023GADNR | 2023GADNR
13289 | Twiggs | 1801011 | 28900001 |  | KaMin - Macon Facility | 212323 | Kaolin, Clay, and Ceramic and Refractory Minerals Mining |  | 32.7048 | -83.5593 | OP | 2023 | S722 | Silo | Silo #6 |  |  |  | OP | 2023 | P722 | 30504171 | Industrial Processes - Storage and Transfer | Silo #26 |  | OP | 2023 | 64006 | TON | Clay | O | 8760 |  |  |  | PM10 Filterable | CAP |  | 0.26467 | TON | 0.022 | G | FT3SD | NSPS OOO Emission Limit (gr/dscf) | Other Emission Factor (pre-control) plus Control Efficiency | Filterable PM is the same as total PM as there is no condensible PM | 2023GADNR | 2023GADNR
13289 | Twiggs | 1801011 | 28900001 |  | KaMin - Macon Facility | 212323 | Kaolin, Clay, and Ceramic and Refractory Minerals Mining |  | 32.7048 | -83.5593 | OP | 2023 | S722 | Silo | Silo #6 |  |  |  | OP | 2023 | P722 | 30504171 | Industrial Processes - Storage and Transfer | Silo #26 |  | OP | 2023 | 64006 | TON | Clay | O | 8760 |  |  |  | PM2.5 Primary (Filt + Cond) | CAP |  | 0.26467 | TON | 0.022 | G | FT3SD | NSPS OOO Emission Limit (gr/dscf) | Other Emission Factor (pre-control) plus Control Efficiency |  | 2023GADNR | 2023GADNR
13289 | Twiggs | 1801011 | 28900001 |  | KaMin - Macon Facility | 212323 | Kaolin, Clay, and Ceramic and Refractory Minerals Mining |  | 32.7048 | -83.5593 | OP | 2023 | S722 | Silo | Silo #6 |  |  |  | OP | 2023 | P722 | 30504171 | Industrial Processes - Storage and Transfer | Silo #26 |  | OP | 2023 | 64006 | TON | Clay | O | 8760 |  |  |  | PM10 Primary (Filt + Cond) | CAP |  | 0.26467 | TON | 0.022 | G | FT3SD | NSPS OOO Emission Limit (gr/dscf) | Other Emission Factor (pre-control) plus Control Efficiency |  | 2023GADNR | 2023GADNR
13293 | Upson | 1801411 | 29300025 |  | Southern Natural Gas Company, L.L.C - Thomaston Comp. Station | 486210 | Pipeline Transportation of Natural Gas |  | 32.7877 | -84.2544 | OP | 2023 | G002 | Reciprocating IC Engine | Emergency Generator | 340 | HP |  | OP | 2023 | P001 | 20200254 | Fuel Comb - Industrial Boilers, ICEs - Natural Gas | Natural Gas Combustion |  | OP | 2023 | 0.032 | E6FT3S | Natural Gas | E | 9 |  |  |  | PM Condensible | CAP |  | 0.000166 | TON | 0.00991 | LB | E6BTU | EPA. 2000. Section 3.2, Natural Gas-fired Reciprocating Engines. In: Compilation of Air Pollut... | USEPA Emission Factor (no Control Efficiency used) |  | 2023GADNR | 2023GADNR
13293 | Upson | 1801411 | 29300025 |  | Southern Natural Gas Company, L.L.C - Thomaston Comp. Station | 486210 | Pipeline Transportation of Natural Gas |  | 32.7877 | -84.2544 | OP | 2023 | G002 | Reciprocating IC Engine | Emergency Generator | 340 | HP |  | OP | 2023 | P001 | 20200254 | Fuel Comb - Industrial Boilers, ICEs - Natural Gas | Natural Gas Combustion |  | OP | 2023 | 0.032 | E6FT3S | Natural Gas | E | 9 |  |  |  | Carbon Monoxide | CAP |  | 0.005 | TON | 0.317 | LB | E6BTU | EPA. 2000. Section 3.2, Natural Gas-fired Reciprocating Engines. In: Compilation of Air Pollut... | USEPA Emission Factor (no Control Efficiency used) |  | 2023GADNR | 2023GADNR
13293 | Upson | 1801411 | 29300025 |  | Southern Natural Gas Company, L.L.C - Thomaston Comp. Station | 486210 | Pipeline Transportation of Natural Gas |  | 32.7877 | -84.2544 | OP | 2023 | G002 | Reciprocating IC Engine | Emergency Generator | 340 | HP |  | OP | 2023 | P001 | 20200254 | Fuel Comb - Industrial Boilers, ICEs - Natural Gas | Natural Gas Combustion |  | OP | 2023 | 0.032 | E6FT3S | Natural Gas | E | 9 |  |  |  | Nitrogen Oxides | CAP |  | 0.067 | TON | 4.08 | LB | E6BTU | EPA. 2000. Section 3.2, Natural Gas-fired Reciprocating Engines. In: Compilation of Air Pollut... | USEPA Emission Factor (no Control Efficiency used) |  | 2023GADNR | 2023GADNR
13293 | Upson | 1801411 | 29300025 |  | Southern Natural Gas Company, L.L.C - Thomaston Comp. Station | 486210 | Pipeline Transportation of Natural Gas |  | 32.7877 | -84.2544 | OP | 2023 | G002 | Reciprocating IC Engine | Emergency Generator | 340 | HP |  | OP | 2023 | P001 | 20200254 | Fuel Comb - Industrial Boilers, ICEs - Natural Gas | Natural Gas Combustion |  | OP | 2023 | 0.032 | E6FT3S | Natural Gas | E | 9 |  |  |  | Volatile Organic Compounds | CAP |  | 0.0019 | TON | 0.118 | LB | E6BTU | EPA. 2000. Section 3.2, Natural Gas-fired Reciprocating Engines. In: Compilation of Air Pollut... | USEPA Emission Factor (no Control Efficiency used) |  | 2023GADNR | 2023GADNR
13293 | Upson | 1801411 | 29300025 |  | Southern Natural Gas Company, L.L.C - Thomaston Comp. Station | 486210 | Pipeline Transportation of Natural Gas |  | 32.7877 | -84.2544 | OP | 2023 | G002 | Reciprocating IC Engine | Emergency Generator | 340 | HP |  | OP | 2023 | P001 | 20200254 | Fuel Comb - Industrial Boilers, ICEs - Natural Gas | Natural Gas Combustion |  | OP | 2023 | 0.032 | E6FT3S | Natural Gas | E | 9 |  |  |  | PM2.5 Primary (Filt + Cond) | CAP |  | 0.0002 | TON | 0.009987 | LB | E6BTU | This emission factor was derived from other particulate matter emission factors. | USEPA Emission Factor (no Control Efficiency used) |  | 2023GADNR | 2023GADNR
13293 | Upson | 1801411 | 29300025 |  | Southern Natural Gas Company, L.L.C - Thomaston Comp. Station | 486210 | Pipeline Transportation of Natural Gas |  | 32.7877 | -84.2544 | OP | 2023 | G002 | Reciprocating IC Engine | Emergency Generator | 340 | HP |  | OP | 2023 | P001 | 20200254 | Fuel Comb - Industrial Boilers, ICEs - Natural Gas | Natural Gas Combustion |  | OP | 2023 | 0.032 | E6FT3S | Natural Gas | E | 9 |  |  |  | Sulfur Dioxide | CAP |  | 1e-05 | TON | 0.000588 | LB | E6BTU | EPA. 2000. Section 3.2, Natural Gas-fired Reciprocating Engines. In: Compilation of Air Pollut... | USEPA Emission Factor (no Control Efficiency used) |  | 2023GADNR | 2023GADNR
13293 | Upson | 1801411 | 29300025 |  | Southern Natural Gas Company, L.L.C - Thomaston Comp. Station | 486210 | Pipeline Transportation of Natural Gas |  | 32.7877 | -84.2544 | OP | 2023 | G002 | Reciprocating IC Engine | Emergency Generator | 340 | HP |  | OP | 2023 | P001 | 20200254 | Fuel Comb - Industrial Boilers, ICEs - Natural Gas | Natural Gas Combustion |  | OP | 2023 | 0.032 | E6FT3S | Natural Gas | E | 9 |  |  |  | PM10 Primary (Filt + Cond) | CAP |  | 0.0002 | TON | 0.009987 | LB | E6BTU | This emission factor was derived from other particulate matter emission factors. | USEPA Emission Factor (no Control Efficiency used) |  | 2023GADNR | 2023GADNR
13293 | Upson | 1801411 | 29300025 |  | Southern Natural Gas Company, L.L.C - Thomaston Comp. Station | 486210 | Pipeline Transportation of Natural Gas |  | 32.7877 | -84.2544 | OP | 2023 | C003 | Reciprocating IC Engine | Compressor Engine No. 3 | 35 | E6BTU/HR |  | OP | 2023 | P001 | 20200254 | Fuel Comb - Industrial Boilers, ICEs - Natural Gas | Natural gas combustion |  | OP | 2023 | 119.65 | E6FT3S | Natural Gas | I | 3870 |  |  |  | PM Condensible | CAP |  | 0.62251 | TON | 0.00991 | LB | E6BTU | EPA. 2000. Section 3.2, Natural Gas-fired Reciprocating Engines. In: Compilation of Air Pollut... | USEPA Emission Factor (no Control Efficiency used) |  | 2023GADNR | 2023GADNR
13293 | Upson | 1801411 | 29300025 |  | Southern Natural Gas Company, L.L.C - Thomaston Comp. Station | 486210 | Pipeline Transportation of Natural Gas |  | 32.7877 | -84.2544 | OP | 2023 | C003 | Reciprocating IC Engine | Compressor Engine No. 3 | 35 | E6BTU/HR |  | OP | 2023 | P001 | 20200254 | Fuel Comb - Industrial Boilers, ICEs - Natural Gas | Natural gas combustion |  | OP | 2023 | 119.65 | E6FT3S | Natural Gas | I | 3870 |  |  |  | PM2.5 Primary (Filt + Cond) | CAP |  | 0.66 | TON | 0.009987 | LB | E6BTU | This emission factor was derived from other particulate matter emission factors. | USEPA Emission Factor (no Control Efficiency used) |  | 2023GADNR | 2023GADNR
13293 | Upson | 1801411 | 29300025 |  | Southern Natural Gas Company, L.L.C - Thomaston Comp. Station | 486210 | Pipeline Transportation of Natural Gas |  | 32.7877 | -84.2544 | OP | 2023 | C003 | Reciprocating IC Engine | Compressor Engine No. 3 | 35 | E6BTU/HR |  | OP | 2023 | P001 | 20200254 | Fuel Comb - Industrial Boilers, ICEs - Natural Gas | Natural gas combustion |  | OP | 2023 | 119.65 | E6FT3S | Natural Gas | I | 3870 |  |  |  | PM10 Primary (Filt + Cond) | CAP |  | 0.66 | TON | 0.009987 | LB | E6BTU | This emission factor was derived from other particulate matter emission factors. | USEPA Emission Factor (no Control Efficiency used) |  | 2023GADNR | 2023GADNR
13293 | Upson | 1801411 | 29300025 |  | Southern Natural Gas Company, L.L.C - Thomaston Comp. Station | 486210 | Pipeline Transportation of Natural Gas |  | 32.7877 | -84.2544 | OP | 2023 | C003 | Reciprocating IC Engine | Compressor Engine No. 3 | 35 | E6BTU/HR |  | OP | 2023 | P001 | 20200254 | Fuel Comb - Industrial Boilers, ICEs - Natural Gas | Natural gas combustion |  | OP | 2023 | 119.65 | E6FT3S | Natural Gas | I | 3870 |  |  |  | Nitrogen Oxides | CAP |  | 13.16 | TON | 6.8 | LB | HR | Per KM portable test performed by Tech Services for NOx (5/25/23) for EI calculation. | Site-Specific Emission Factor (pre-control) plus Control Efficiency |  | 2023GADNR | 2023GADNR
13293 | Upson | 1801411 | 29300025 |  | Southern Natural Gas Company, L.L.C - Thomaston Comp. Station | 486210 | Pipeline Transportation of Natural Gas |  | 32.7877 | -84.2544 | OP | 2023 | C003 | Reciprocating IC Engine | Compressor Engine No. 3 | 35 | E6BTU/HR |  | OP | 2023 | P001 | 20200254 | Fuel Comb - Industrial Boilers, ICEs - Natural Gas | Natural gas combustion |  | OP | 2023 | 119.65 | E6FT3S | Natural Gas | I | 3870 |  |  |  | Carbon Monoxide | CAP |  | 3.07 | TON | 1.59 | LB | HR | Per KM portable test performed by Tech Services for CO (12/21/23) for EI calculation. | Site-Specific Emission Factor (pre-control) plus Control Efficiency |  | 2023GADNR | 2023GADNR
13293 | Upson | 1801411 | 29300025 |  | Southern Natural Gas Company, L.L.C - Thomaston Comp. Station | 486210 | Pipeline Transportation of Natural Gas |  | 32.7877 | -84.2544 | OP | 2023 | C003 | Reciprocating IC Engine | Compressor Engine No. 3 | 35 | E6BTU/HR |  | OP | 2023 | P001 | 20200254 | Fuel Comb - Industrial Boilers, ICEs - Natural Gas | Natural gas combustion |  | OP | 2023 | 119.65 | E6FT3S | Natural Gas | I | 3870 |  |  |  | Sulfur Dioxide | CAP |  | 0.0387 | TON | 0.000588 | LB | E6BTU | EPA. 2000. Section 3.2, Natural Gas-fired Reciprocating Engines. In: Compilation of Air Pollut... | USEPA Emission Factor (no Control Efficiency used) |  | 2023GADNR | 2023GADNR
13293 | Upson | 1801411 | 29300025 |  | Southern Natural Gas Company, L.L.C - Thomaston Comp. Station | 486210 | Pipeline Transportation of Natural Gas |  | 32.7877 | -84.2544 | OP | 2023 | C003 | Reciprocating IC Engine | Compressor Engine No. 3 | 35 | E6BTU/HR |  | OP | 2023 | P001 | 20200254 | Fuel Comb - Industrial Boilers, ICEs - Natural Gas | Natural gas combustion |  | OP | 2023 | 119.65 | E6FT3S | Natural Gas | I | 3870 |  |  |  | Volatile Organic Compounds | CAP |  | 7.76 | TON | 0.118 | LB | E6BTU | EPA. 2000. Section 3.2, Natural Gas-fired Reciprocating Engines. In: Compilation of Air Pollut... | USEPA Emission Factor (no Control Efficiency used) |  | 2023GADNR | 2023GADNR
13293 | Upson | 1801411 | 29300025 |  | Southern Natural Gas Company, L.L.C - Thomaston Comp. Station | 486210 | Pipeline Transportation of Natural Gas |  | 32.7877 | -84.2544 | OP | 2023 | C001 | Reciprocating IC Engine | Compressor Engine No. 1 | 48 | E6BTU/HR |  | OP | 2023 | P001 | 20200252 | Fuel Comb - Industrial Boilers, ICEs - Natural Gas | Natural gas combustion |  | OP | 2023 | 67.66 | E6FT3S | Natural Gas | I | 2546 |  |  |  | PM Condensible | CAP |  | 0.35202 | TON | 0.00991 | LB | E6BTU | EPA. 2000. Section 3.2, Natural Gas-fired Reciprocating Engines. In: Compilation of Air Pollut... | USEPA Emission Factor (no Control Efficiency used) |  | 2023GADNR | 2023GADNR
13293 | Upson | 1801411 | 29300025 |  | Southern Natural Gas Company, L.L.C - Thomaston Comp. Station | 486210 | Pipeline Transportation of Natural Gas |  | 32.7877 | -84.2544 | OP | 2023 | C001 | Reciprocating IC Engine | Compressor Engine No. 1 | 48 | E6BTU/HR |  | OP | 2023 | P001 | 20200252 | Fuel Comb - Industrial Boilers, ICEs - Natural Gas | Natural gas combustion |  | OP | 2023 | 67.66 | E6FT3S | Natural Gas | I | 2546 |  |  |  | Volatile Organic Compounds | CAP |  | 4.47 | TON | 0.12 | LB | E6BTU | EPA. 2000. Section 3.2, Natural Gas-fired Reciprocating Engines. In: Compilation of Air Pollut... | USEPA Emission Factor (no Control Efficiency used) |  | 2023GADNR | 2023GADNR
13293 | Upson | 1801411 | 29300025 |  | Southern Natural Gas Company, L.L.C - Thomaston Comp. Station | 486210 | Pipeline Transportation of Natural Gas |  | 32.7877 | -84.2544 | OP | 2023 | C001 | Reciprocating IC Engine | Compressor Engine No. 1 | 48 | E6BTU/HR |  | OP | 2023 | P001 | 20200252 | Fuel Comb - Industrial Boilers, ICEs - Natural Gas | Natural gas combustion |  | OP | 2023 | 67.66 | E6FT3S | Natural Gas | I | 2546 |  |  |  | Sulfur Dioxide | CAP |  | 0.0219 | TON | 0.000588 | LB | E6BTU | EPA. 2000. Section 3.2, Natural Gas-fired Reciprocating Engines. In: Compilation of Air Pollut... | USEPA Emission Factor (no Control Efficiency used) |  | 2023GADNR | 2023GADNR
13293 | Upson | 1801411 | 29300025 |  | Southern Natural Gas Company, L.L.C - Thomaston Comp. Station | 486210 | Pipeline Transportation of Natural Gas |  | 32.7877 | -84.2544 | OP | 2023 | C001 | Reciprocating IC Engine | Compressor Engine No. 1 | 48 | E6BTU/HR |  | OP | 2023 | P001 | 20200252 | Fuel Comb - Industrial Boilers, ICEs - Natural Gas | Natural gas combustion |  | OP | 2023 | 67.66 | E6FT3S | Natural Gas | I | 2546 |  |  |  | PM2.5 Primary (Filt + Cond) | CAP |  | 1.8 | TON | 0.04831 | LB | E6BTU | This emission factor was derived from other particulate matter emission factors. | USEPA Emission Factor (no Control Efficiency used) |  | 2023GADNR | 2023GADNR
13293 | Upson | 1801411 | 29300025 |  | Southern Natural Gas Company, L.L.C - Thomaston Comp. Station | 486210 | Pipeline Transportation of Natural Gas |  | 32.7877 | -84.2544 | OP | 2023 | C001 | Reciprocating IC Engine | Compressor Engine No. 1 | 48 | E6BTU/HR |  | OP | 2023 | P001 | 20200252 | Fuel Comb - Industrial Boilers, ICEs - Natural Gas | Natural gas combustion |  | OP | 2023 | 67.66 | E6FT3S | Natural Gas | I | 2546 |  |  |  | PM10 Primary (Filt + Cond) | CAP |  | 1.8 | TON | 0.04831 | LB | E6BTU | This emission factor was derived from other particulate matter emission factors. | USEPA Emission Factor (no Control Efficiency used) |  | 2023GADNR | 2023GADNR
13293 | Upson | 1801411 | 29300025 |  | Southern Natural Gas Company, L.L.C - Thomaston Comp. Station | 486210 | Pipeline Transportation of Natural Gas |  | 32.7877 | -84.2544 | OP | 2023 | C001 | Reciprocating IC Engine | Compressor Engine No. 1 | 48 | E6BTU/HR |  | OP | 2023 | P001 | 20200252 | Fuel Comb - Industrial Boilers, ICEs - Natural Gas | Natural gas combustion |  | OP | 2023 | 67.66 | E6FT3S | Natural Gas | I | 2546 |  |  |  | Nitrogen Oxides | CAP |  | 41.02 | TON | 6 | G | HP-HR | Maxim Compliance Test, Feb. 1995, Station 5272, Unit 1, Run 1. | Site-Specific Emission Factor (no Control Efficiency used) |  | 2023GADNR | 2023GADNR
13293 | Upson | 1801411 | 29300025 |  | Southern Natural Gas Company, L.L.C - Thomaston Comp. Station | 486210 | Pipeline Transportation of Natural Gas |  | 32.7877 | -84.2544 | OP | 2023 | C001 | Reciprocating IC Engine | Compressor Engine No. 1 | 48 | E6BTU/HR |  | OP | 2023 | P001 | 20200252 | Fuel Comb - Industrial Boilers, ICEs - Natural Gas | Natural gas combustion |  | OP | 2023 | 67.66 | E6FT3S | Natural Gas | I | 2546 |  |  |  | Carbon Monoxide | CAP |  | 5.47 | TON | 0.8 | G | HP-HR | Maxim Compliance Test, Feb. 1995, Station 5272, Unit 1, Run 1. | Site-Specific Emission Factor (no Control Efficiency used) |  | 2023GADNR | 2023GADNR
13293 | Upson | 1801411 | 29300025 |  | Southern Natural Gas Company, L.L.C - Thomaston Comp. Station | 486210 | Pipeline Transportation of Natural Gas |  | 32.7877 | -84.2544 | OP | 2023 | C005 | Reciprocating IC Engine | Compressor Engine No. 5 | 26.2 | E6BTU/HR |  | OP |  | P001 | 20200252 | Fuel Comb - Industrial Boilers, ICEs - Natural Gas | Natural Gas combustion |  | OP | 2023 | 65.38 | E6FT3S | Natural Gas | I | 2495 |  |  |  | PM Condensible | CAP |  | 0.34016 | TON | 0.00991 | LB | E6BTU | EPA. 2000. Section 3.2, Natural Gas-fired Reciprocating Engines. In: Compilation of Air Pollut... | USEPA Emission Factor (no Control Efficiency used) |  | 2023GADNR | 2023GADNR
13293 | Upson | 1801411 | 29300025 |  | Southern Natural Gas Company, L.L.C - Thomaston Comp. Station | 486210 | Pipeline Transportation of Natural Gas |  | 32.7877 | -84.2544 | OP | 2023 | C005 | Reciprocating IC Engine | Compressor Engine No. 5 | 26.2 | E6BTU/HR |  | OP |  | P001 | 20200252 | Fuel Comb - Industrial Boilers, ICEs - Natural Gas | Natural Gas combustion |  | OP | 2023 | 65.38 | E6FT3S | Natural Gas | I | 2495 |  |  |  | Volatile Organic Compounds | CAP |  | 8.47 | TON | 6.17 | LB | HR |  | Vendor Emission Factor (no Control Efficiency used) |  | 2023GADNR | 2023GADNR
13293 | Upson | 1801411 | 29300025 |  | Southern Natural Gas Company, L.L.C - Thomaston Comp. Station | 486210 | Pipeline Transportation of Natural Gas |  | 32.7877 | -84.2544 | OP | 2023 | C005 | Reciprocating IC Engine | Compressor Engine No. 5 | 26.2 | E6BTU/HR |  | OP |  | P001 | 20200252 | Fuel Comb - Industrial Boilers, ICEs - Natural Gas | Natural Gas combustion |  | OP | 2023 | 65.38 | E6FT3S | Natural Gas | I | 2495 |  |  |  | Sulfur Dioxide | CAP |  | 0.0211 | TON | 0.000588 | LB | E6BTU | EPA. 2000. Section 3.2, Natural Gas-fired Reciprocating Engines. In: Compilation of Air Pollut... | USEPA Emission Factor (no Control Efficiency used) |  | 2023GADNR | 2023GADNR
13293 | Upson | 1801411 | 29300025 |  | Southern Natural Gas Company, L.L.C - Thomaston Comp. Station | 486210 | Pipeline Transportation of Natural Gas |  | 32.7877 | -84.2544 | OP | 2023 | C005 | Reciprocating IC Engine | Compressor Engine No. 5 | 26.2 | E6BTU/HR |  | OP |  | P001 | 20200252 | Fuel Comb - Industrial Boilers, ICEs - Natural Gas | Natural Gas combustion |  | OP | 2023 | 65.38 | E6FT3S | Natural Gas | I | 2495 |  |  |  | PM2.5 Primary (Filt + Cond) | CAP |  | 1.74 | TON | 0.04831 | LB | E6BTU | This emission factor was derived from other particulate matter emission factors. | USEPA Emission Factor (no Control Efficiency used) |  | 2023GADNR | 2023GADNR
13293 | Upson | 1801411 | 29300025 |  | Southern Natural Gas Company, L.L.C - Thomaston Comp. Station | 486210 | Pipeline Transportation of Natural Gas |  | 32.7877 | -84.2544 | OP | 2023 | C005 | Reciprocating IC Engine | Compressor Engine No. 5 | 26.2 | E6BTU/HR |  | OP |  | P001 | 20200252 | Fuel Comb - Industrial Boilers, ICEs - Natural Gas | Natural Gas combustion |  | OP | 2023 | 65.38 | E6FT3S | Natural Gas | I | 2495 |  |  |  | PM10 Primary (Filt + Cond) | CAP |  | 1.74 | TON | 0.04831 | LB | E6BTU | This emission factor was derived from other particulate matter emission factors. | USEPA Emission Factor (no Control Efficiency used) |  | 2023GADNR | 2023GADNR
13293 | Upson | 1801411 | 29300025 |  | Southern Natural Gas Company, L.L.C - Thomaston Comp. Station | 486210 | Pipeline Transportation of Natural Gas |  | 32.7877 | -84.2544 | OP | 2023 | C005 | Reciprocating IC Engine | Compressor Engine No. 5 | 26.2 | E6BTU/HR |  | OP |  | P001 | 20200252 | Fuel Comb - Industrial Boilers, ICEs - Natural Gas | Natural Gas combustion |  | OP | 2023 | 65.38 | E6FT3S | Natural Gas | I | 2495 |  |  |  | Nitrogen Oxides | CAP |  | 6.05 | TON | 4.85 | LB | HR | Per KM portable test performed for NOx (11/9/23) for EI calculation. | Site-Specific Emission Factor (no Control Efficiency used) |  | 2023GADNR | 2023GADNR
13293 | Upson | 1801411 | 29300025 |  | Southern Natural Gas Company, L.L.C - Thomaston Comp. Station | 486210 | Pipeline Transportation of Natural Gas |  | 32.7877 | -84.2544 | OP | 2023 | C005 | Reciprocating IC Engine | Compressor Engine No. 5 | 26.2 | E6BTU/HR |  | OP |  | P001 | 20200252 | Fuel Comb - Industrial Boilers, ICEs - Natural Gas | Natural Gas combustion |  | OP | 2023 | 65.38 | E6FT3S | Natural Gas | I | 2495 |  |  |  | Carbon Monoxide | CAP |  | 3.16 | TON | 2.53 | LB | HR | Per KM portable test performed for CO (11/9/23) for EI calculation | Site-Specific Emission Factor (pre-control) plus Control Efficiency |  | 2023GADNR | 2023GADNR
13293 | Upson | 1801411 | 29300025 |  | Southern Natural Gas Company, L.L.C - Thomaston Comp. Station | 486210 | Pipeline Transportation of Natural Gas |  | 32.7877 | -84.2544 | OP | 2023 | C004 | Reciprocating IC Engine | Compressor Engine No. 4 | 35 | E6BTU/HR |  | OP | 2023 | P001 | 20200254 | Fuel Comb - Industrial Boilers, ICEs - Natural Gas | Natural gas combustion |  | OP | 2023 | 164.37 | E6FT3S | Natural Gas | I | 5285 |  |  |  | PM Condensible | CAP |  | 0.85518 | TON | 0.00991 | LB | E6BTU | EPA. 2000. Section 3.2, Natural Gas-fired Reciprocating Engines. In: Compilation of Air Pollut... | USEPA Emission Factor (no Control Efficiency used) |  | 2023GADNR | 2023GADNR
13293 | Upson | 1801411 | 29300025 |  | Southern Natural Gas Company, L.L.C - Thomaston Comp. Station | 486210 | Pipeline Transportation of Natural Gas |  | 32.7877 | -84.2544 | OP | 2023 | C004 | Reciprocating IC Engine | Compressor Engine No. 4 | 35 | E6BTU/HR |  | OP | 2023 | P001 | 20200254 | Fuel Comb - Industrial Boilers, ICEs - Natural Gas | Natural gas combustion |  | OP | 2023 | 164.37 | E6FT3S | Natural Gas | I | 5285 |  |  |  | Volatile Organic Compounds | CAP |  | 10.67 | TON | 0.118 | LB | E6BTU | EPA. 2000. Section 3.2, Natural Gas-fired Reciprocating Engines. In: Compilation of Air Pollut... | USEPA Emission Factor (no Control Efficiency used) |  | 2023GADNR | 2023GADNR
13293 | Upson | 1801411 | 29300025 |  | Southern Natural Gas Company, L.L.C - Thomaston Comp. Station | 486210 | Pipeline Transportation of Natural Gas |  | 32.7877 | -84.2544 | OP | 2023 | C004 | Reciprocating IC Engine | Compressor Engine No. 4 | 35 | E6BTU/HR |  | OP | 2023 | P001 | 20200254 | Fuel Comb - Industrial Boilers, ICEs - Natural Gas | Natural gas combustion |  | OP | 2023 | 164.37 | E6FT3S | Natural Gas | I | 5285 |  |  |  | Nitrogen Oxides | CAP |  | 14.02 | TON | 5.3 | LB | HR | Per KM portable test performed by Tech Services for NOx (11/9/23) for EI calculation. | Site-Specific Emission Factor (pre-control) plus Control Efficiency |  | 2023GADNR | 2023GADNR
13293 | Upson | 1801411 | 29300025 |  | Southern Natural Gas Company, L.L.C - Thomaston Comp. Station | 486210 | Pipeline Transportation of Natural Gas |  | 32.7877 | -84.2544 | OP | 2023 | C004 | Reciprocating IC Engine | Compressor Engine No. 4 | 35 | E6BTU/HR |  | OP | 2023 | P001 | 20200254 | Fuel Comb - Industrial Boilers, ICEs - Natural Gas | Natural gas combustion |  | OP | 2023 | 164.37 | E6FT3S | Natural Gas | I | 5285 |  |  |  | Carbon Monoxide | CAP |  | 0.91 | TON | 0.35 | LB | HR | Per KM portable test performed by Tech Services for CO (8/15/23) for EI calculation. | Site-Specific Emission Factor (pre-control) plus Control Efficiency |  | 2023GADNR | 2023GADNR
13293 | Upson | 1801411 | 29300025 |  | Southern Natural Gas Company, L.L.C - Thomaston Comp. Station | 486210 | Pipeline Transportation of Natural Gas |  | 32.7877 | -84.2544 | OP | 2023 | C004 | Reciprocating IC Engine | Compressor Engine No. 4 | 35 | E6BTU/HR |  | OP | 2023 | P001 | 20200254 | Fuel Comb - Industrial Boilers, ICEs - Natural Gas | Natural gas combustion |  | OP | 2023 | 164.37 | E6FT3S | Natural Gas | I | 5285 |  |  |  | PM2.5 Primary (Filt + Cond) | CAP |  | 0.9 | TON | 0.009987 | LB | E6BTU | This emission factor was derived from other particulate matter emission factors. | USEPA Emission Factor (no Control Efficiency used) |  | 2023GADNR | 2023GADNR
13293 | Upson | 1801411 | 29300025 |  | Southern Natural Gas Company, L.L.C - Thomaston Comp. Station | 486210 | Pipeline Transportation of Natural Gas |  | 32.7877 | -84.2544 | OP | 2023 | C004 | Reciprocating IC Engine | Compressor Engine No. 4 | 35 | E6BTU/HR |  | OP | 2023 | P001 | 20200254 | Fuel Comb - Industrial Boilers, ICEs - Natural Gas | Natural gas combustion |  | OP | 2023 | 164.37 | E6FT3S | Natural Gas | I | 5285 |  |  |  | PM10 Primary (Filt + Cond) | CAP |  | 0.9 | TON | 0.009987 | LB | E6BTU | This emission factor was derived from other particulate matter emission factors. | USEPA Emission Factor (no Control Efficiency used) |  | 2023GADNR | 2023GADNR
13293 | Upson | 1801411 | 29300025 |  | Southern Natural Gas Company, L.L.C - Thomaston Comp. Station | 486210 | Pipeline Transportation of Natural Gas |  | 32.7877 | -84.2544 | OP | 2023 | C004 | Reciprocating IC Engine | Compressor Engine No. 4 | 35 | E6BTU/HR |  | OP | 2023 | P001 | 20200254 | Fuel Comb - Industrial Boilers, ICEs - Natural Gas | Natural gas combustion |  | OP | 2023 | 164.37 | E6FT3S | Natural Gas | I | 5285 |  |  |  | Sulfur Dioxide | CAP |  | 0.0532 | TON | 0.000588 | LB | E6BTU | EPA. 2000. Section 3.2, Natural Gas-fired Reciprocating Engines. In: Compilation of Air Pollut... | USEPA Emission Factor (no Control Efficiency used) |  | 2023GADNR | 2023GADNR
13293 | Upson | 1801411 | 29300025 |  | Southern Natural Gas Company, L.L.C - Thomaston Comp. Station | 486210 | Pipeline Transportation of Natural Gas |  | 32.7877 | -84.2544 | OP | 2023 | C002 | Reciprocating IC Engine | Compressor Engine No. 2 | 48 | E6BTU/HR |  | OP | 2023 | P001 | 20200252 | Fuel Comb - Industrial Boilers, ICEs - Natural Gas | Natural gas combustion |  | OP | 2023 | 95.31 | E6FT3S | Natural Gas | I | 3624 |  |  |  | PM Condensible | CAP |  | 0.49587 | TON | 0.00991 | LB | E6BTU | EPA. 2000. Section 3.2, Natural Gas-fired Reciprocating Engines. In: Compilation of Air Pollut... | USEPA Emission Factor (no Control Efficiency used) |  | 2023GADNR | 2023GADNR
13293 | Upson | 1801411 | 29300025 |  | Southern Natural Gas Company, L.L.C - Thomaston Comp. Station | 486210 | Pipeline Transportation of Natural Gas |  | 32.7877 | -84.2544 | OP | 2023 | C002 | Reciprocating IC Engine | Compressor Engine No. 2 | 48 | E6BTU/HR |  | OP | 2023 | P001 | 20200252 | Fuel Comb - Industrial Boilers, ICEs - Natural Gas | Natural gas combustion |  | OP | 2023 | 95.31 | E6FT3S | Natural Gas | I | 3624 |  |  |  | Volatile Organic Compounds | CAP |  | 6.29 | TON | 0.12 | LB | E6BTU | EPA. 2000. Section 3.2, Natural Gas-fired Reciprocating Engines. In: Compilation of Air Pollut... | USEPA Emission Factor (no Control Efficiency used) |  | 2023GADNR | 2023GADNR
13293 | Upson | 1801411 | 29300025 |  | Southern Natural Gas Company, L.L.C - Thomaston Comp. Station | 486210 | Pipeline Transportation of Natural Gas |  | 32.7877 | -84.2544 | OP | 2023 | C002 | Reciprocating IC Engine | Compressor Engine No. 2 | 48 | E6BTU/HR |  | OP | 2023 | P001 | 20200252 | Fuel Comb - Industrial Boilers, ICEs - Natural Gas | Natural gas combustion |  | OP | 2023 | 95.31 | E6FT3S | Natural Gas | I | 3624 |  |  |  | Sulfur Dioxide | CAP |  | 0.03 | TON | 0.000588 | LB | E6BTU | EPA. 2000. Section 3.2, Natural Gas-fired Reciprocating Engines. In: Compilation of Air Pollut... | USEPA Emission Factor (no Control Efficiency used) |  | 2023GADNR | 2023GADNR
13293 | Upson | 1801411 | 29300025 |  | Southern Natural Gas Company, L.L.C - Thomaston Comp. Station | 486210 | Pipeline Transportation of Natural Gas |  | 32.7877 | -84.2544 | OP | 2023 | C002 | Reciprocating IC Engine | Compressor Engine No. 2 | 48 | E6BTU/HR |  | OP | 2023 | P001 | 20200252 | Fuel Comb - Industrial Boilers, ICEs - Natural Gas | Natural gas combustion |  | OP | 2023 | 95.31 | E6FT3S | Natural Gas | I | 3624 |  |  |  | PM2.5 Primary (Filt + Cond) | CAP |  | 2.53 | TON | 0.04831 | LB | E6BTU | This emission factor was derived from other particulate matter emission factors. | USEPA Emission Factor (no Control Efficiency used) |  | 2023GADNR | 2023GADNR
13293 | Upson | 1801411 | 29300025 |  | Southern Natural Gas Company, L.L.C - Thomaston Comp. Station | 486210 | Pipeline Transportation of Natural Gas |  | 32.7877 | -84.2544 | OP | 2023 | C002 | Reciprocating IC Engine | Compressor Engine No. 2 | 48 | E6BTU/HR |  | OP | 2023 | P001 | 20200252 | Fuel Comb - Industrial Boilers, ICEs - Natural Gas | Natural gas combustion |  | OP | 2023 | 95.31 | E6FT3S | Natural Gas | I | 3624 |  |  |  | PM10 Primary (Filt + Cond) | CAP |  | 2.53 | TON | 0.04831 | LB | E6BTU | This emission factor was derived from other particulate matter emission factors. | USEPA Emission Factor (no Control Efficiency used) |  | 2023GADNR | 2023GADNR
13293 | Upson | 1801411 | 29300025 |  | Southern Natural Gas Company, L.L.C - Thomaston Comp. Station | 486210 | Pipeline Transportation of Natural Gas |  | 32.7877 | -84.2544 | OP | 2023 | C002 | Reciprocating IC Engine | Compressor Engine No. 2 | 48 | E6BTU/HR |  | OP | 2023 | P001 | 20200252 | Fuel Comb - Industrial Boilers, ICEs - Natural Gas | Natural gas combustion |  | OP | 2023 | 95.31 | E6FT3S | Natural Gas | I | 3624 |  |  |  | Carbon Monoxide | CAP |  | 7.7 | TON | 0.8 | G | HP-HR | Maxim Compliance Test, Feb. 1995, Station 5272, Unit 1, Run 1. | Site-Specific Emission Factor (no Control Efficiency used) |  | 2023GADNR | 2023GADNR
13293 | Upson | 1801411 | 29300025 |  | Southern Natural Gas Company, L.L.C - Thomaston Comp. Station | 486210 | Pipeline Transportation of Natural Gas |  | 32.7877 | -84.2544 | OP | 2023 | C002 | Reciprocating IC Engine | Compressor Engine No. 2 | 48 | E6BTU/HR |  | OP | 2023 | P001 | 20200252 | Fuel Comb - Industrial Boilers, ICEs - Natural Gas | Natural gas combustion |  | OP | 2023 | 95.31 | E6FT3S | Natural Gas | I | 3624 |  |  |  | Nitrogen Oxides | CAP |  | 57.78 | TON | 6 | G | HP-HR | Maxim Compliance Test, Feb. 1995, Station 5272, Unit 1, Run 1. | Site-Specific Emission Factor (no Control Efficiency used) |  | 2023GADNR | 2023GADNR
13301 | Warren | 1803611 | 30100003 | 30828GRGPC779TH | Georgia-Pacific Wood Products LLC (Warrenton) | 321113 | Sawmills |  | 33.4104 | -82.6462 | OP | 2023 | 102 | Other process equipment | Log Bucking |  |  |  | OP | 2023 | 102 | 30700802 | Industrial Processes - Pulp & Paper | Log Bucking |  | OP | 2023 | 1847.22 | TON | Sawdust | I | 8400 |  |  |  | PM2.5 Primary (Filt + Cond) | CAP |  | 0.1016 | TON | 0.11 | LB | TON | 0.11 lb/ton sawdust | Engineering Judgment | Based on sawdust storage pile handling and assumed similar since sawdust being generated. PM 10 filterable and PM2.5 Filterable are equal to PM10 primary and PM2.5 Primary. PM condensable is zero | 2023GADNR | 2023GADNR
13301 | Warren | 1803611 | 30100003 | 30828GRGPC779TH | Georgia-Pacific Wood Products LLC (Warrenton) | 321113 | Sawmills |  | 33.4104 | -82.6462 | OP | 2023 | 102 | Other process equipment | Log Bucking |  |  |  | OP | 2023 | 102 | 30700802 | Industrial Processes - Pulp & Paper | Log Bucking |  | OP | 2023 | 1847.22 | TON | Sawdust | I | 8400 |  |  |  | PM2.5 Filterable | CAP |  | 0.1016 | TON |  |  |  | 0.11 lb/ton sawdust | Engineering Judgment | Based on sawdust storage pile handling and assumed similar since sawdust being generated. | 2023GADNR | 2023GADNR
13301 | Warren | 1803611 | 30100003 | 30828GRGPC779TH | Georgia-Pacific Wood Products LLC (Warrenton) | 321113 | Sawmills |  | 33.4104 | -82.6462 | OP | 2023 | 102 | Other process equipment | Log Bucking |  |  |  | OP | 2023 | 102 | 30700802 | Industrial Processes - Pulp & Paper | Log Bucking |  | OP | 2023 | 1847.22 | TON | Sawdust | I | 8400 |  |  |  | PM10 Primary (Filt + Cond) | CAP |  | 0.3325 | TON | 0.36 | LB | TON | 0.36 lb/ton sawdust | Engineering Judgment | Based on sawdust storage pile handling and assumed similar since sawdust being generated. PM 10 filterable and PM2.5 Filterable are equal to PM10 primary and PM2.5 Primary. PM condensable is zero | 2023GADNR | 2023GADNR
13301 | Warren | 1803611 | 30100003 | 30828GRGPC779TH | Georgia-Pacific Wood Products LLC (Warrenton) | 321113 | Sawmills |  | 33.4104 | -82.6462 | OP | 2023 | 102 | Other process equipment | Log Bucking |  |  |  | OP | 2023 | 102 | 30700802 | Industrial Processes - Pulp & Paper | Log Bucking |  | OP | 2023 | 1847.22 | TON | Sawdust | I | 8400 |  |  |  | PM10 Filterable | CAP |  | 0.3325 | TON |  |  |  | 0.36 lb/ton sawdust | Engineering Judgment | Based on sawdust storage pile handling and assumed similar since sawdust being generated. | 2023GADNR | 2023GADNR
13301 | Warren | 1803611 | 30100003 | 30828GRGPC779TH | Georgia-Pacific Wood Products LLC (Warrenton) | 321113 | Sawmills |  | 33.4104 | -82.6462 | OP | 2023 | 206 | Kiln | Continuous Dry Kiln |  |  |  | OP | 2023 | 206 | 30700844 | Industrial Processes - Pulp & Paper | Continuous Drying Kiln |  | OP | 2023 | 105184 | E3BDFT | Wood | O | 8400 |  |  |  | Volatile Organic Compounds | CAP |  | 225.093 | TON | 4.28 | LB | E3BDFT | 4.28lb/MBF VOC as C | Site-Specific Emission Factor (no Control Efficiency used) |  | 2023GADNR | 2023GADNR
13301 | Warren | 1803611 | 30100003 | 30828GRGPC779TH | Georgia-Pacific Wood Products LLC (Warrenton) | 321113 | Sawmills |  | 33.4104 | -82.6462 | OP | 2023 | 206 | Kiln | Continuous Dry Kiln |  |  |  | OP | 2023 | 206 | 30700844 | Industrial Processes - Pulp & Paper | Continuous Drying Kiln |  | OP | 2023 | 105184 | E3BDFT | Wood | O | 8400 |  |  |  | Sulfur Dioxide | CAP |  | 0.069566 | TON |  |  |  | 5.85E-04lb/MMBtu | Engineering Judgment | AP-42, Section 1.4, Table 1.4-2 (July 1998), converted from lb/MMscf to lb/MMBtu using the higher heating value of 1,026 Btu/Scf given in 40 CFR 98, Table C-1. | 2023GADNR | 2023GADNR
13301 | Warren | 1803611 | 30100003 | 30828GRGPC779TH | Georgia-Pacific Wood Products LLC (Warrenton) | 321113 | Sawmills |  | 33.4104 | -82.6462 | OP | 2023 | 206 | Kiln | Continuous Dry Kiln |  |  |  | OP | 2023 | 206 | 30700844 | Industrial Processes - Pulp & Paper | Continuous Drying Kiln |  | OP | 2023 | 105184 | E3BDFT | Wood | O | 8400 |  |  |  | PM2.5 Filterable | CAP |  | 0.90398 | TON |  |  |  | 0.013 lb/MBF, 0.00185 lb/MMBTU (natgas) | Engineering Judgment | Combines PM emissions from Nat Gas burning and board throughput | 2023GADNR | 2023GADNR
13301 | Warren | 1803611 | 30100003 | 30828GRGPC779TH | Georgia-Pacific Wood Products LLC (Warrenton) | 321113 | Sawmills |  | 33.4104 | -82.6462 | OP | 2023 | 206 | Kiln | Continuous Dry Kiln |  |  |  | OP | 2023 | 206 | 30700844 | Industrial Processes - Pulp & Paper | Continuous Drying Kiln |  | OP | 2023 | 105184 | E3BDFT | Wood | O | 8400 |  |  |  | PM10 Filterable | CAP |  | 0.90398 | TON |  |  |  | 0.013 lb/MBF, 0.00185 lb/MMBTU (natgas) | Engineering Judgment | Combines PM emissions from Nat Gas burning and board throughput | 2023GADNR | 2023GADNR
13301 | Warren | 1803611 | 30100003 | 30828GRGPC779TH | Georgia-Pacific Wood Products LLC (Warrenton) | 321113 | Sawmills |  | 33.4104 | -82.6462 | OP | 2023 | 206 | Kiln | Continuous Dry Kiln |  |  |  | OP | 2023 | 206 | 30700844 | Industrial Processes - Pulp & Paper | Continuous Drying Kiln |  | OP | 2023 | 105184 | E3BDFT | Wood | O | 8400 |  |  |  | PM Condensible | CAP |  | 1.1342 | TON |  |  |  | 0.009 lb/MBF, 0.00556 lb/MMBTU (natgas) | Engineering Judgment | Combines PM emissions from Nat Gas burning and board throughput | 2023GADNR | 2023GADNR
13301 | Warren | 1803611 | 30100003 | 30828GRGPC779TH | Georgia-Pacific Wood Products LLC (Warrenton) | 321113 | Sawmills |  | 33.4104 | -82.6462 | OP | 2023 | 206 | Kiln | Continuous Dry Kiln |  |  |  | OP | 2023 | 206 | 30700844 | Industrial Processes - Pulp & Paper | Continuous Drying Kiln |  | OP | 2023 | 105184 | E3BDFT | Wood | O | 8400 |  |  |  | Nitrogen Oxides | CAP |  | 7.2215 | TON |  |  |  | 6.07E-02lb/MMBtu | Engineering Judgment | NOx Emission factor per manufacturer specification. The NOx emission factor of (50 ppm 3%O2) was converted to a lb/MMBtu basis using the molar volume (385.3 scf/lb-mol), NOx molecular weight (46 lb/lb-mol), and an Fd factor of 8,710 for natural gas (from 40 CFR 60, Appendix A, Method 19). | 2023GADNR | 2023GADNR
13301 | Warren | 1803611 | 30100003 | 30828GRGPC779TH | Georgia-Pacific Wood Products LLC (Warrenton) | 321113 | Sawmills |  | 33.4104 | -82.6462 | OP | 2023 | 206 | Kiln | Continuous Dry Kiln |  |  |  | OP | 2023 | 206 | 30700844 | Industrial Processes - Pulp & Paper | Continuous Drying Kiln |  | OP | 2023 | 105184 | E3BDFT | Wood | O | 8400 |  |  |  | Lead | CAP/HAP | HAP-Metal | 0.116 | LB |  |  |  | 4.87E-07lb/MMBtu | Engineering Judgment | AP-42, Section 1.4, Table 1.4-2 (July 1998), converted from lb/MMscf to lb/MMBtu using the higher heating value of 1,026 Btu/Scf given in 40 CFR 98, Table C-1. | 2023GADNR | 2023GADNR
13301 | Warren | 1803611 | 30100003 | 30828GRGPC779TH | Georgia-Pacific Wood Products LLC (Warrenton) | 321113 | Sawmills |  | 33.4104 | -82.6462 | OP | 2023 | 206 | Kiln | Continuous Dry Kiln |  |  |  | OP | 2023 | 206 | 30700844 | Industrial Processes - Pulp & Paper | Continuous Drying Kiln |  | OP | 2023 | 105184 | E3BDFT | Wood | O | 8400 |  |  |  | Carbon Monoxide | CAP |  | 9.7392 | TON |  |  |  | 8.19E-02 lb/MMBtu | Engineering Judgment | AP-42, Section 1.4, Table 1.4-1 (July 1998) for small boilers < 100 MMBtu/hr, converted from lb/MMscf to lb/MMBtu using the higher heating value of 1,026 Btu/Scf given in 40 CFR 98, Table C-1. | 2023GADNR | 2023GADNR
13301 | Warren | 1803611 | 30100003 | 30828GRGPC779TH | Georgia-Pacific Wood Products LLC (Warrenton) | 321113 | Sawmills |  | 33.4104 | -82.6462 | OP | 2023 | 600 | Other process equipment | Diesel Fire Pump |  |  |  | OP | 2023 | 600 | 20200102 | Fuel Comb - Industrial Boilers, ICEs - Oil | Diesel Fire Pump |  | OP | 2023 | 64.9 | HR | Diesel | I | 8400 |  |  |  | Volatile Organic Compounds | CAP |  | 0.022354 | TON | 0.002514 | LB | HP-HR | 2.51E-03 lb/hp-hr | USEPA Emission Factor (no Control Efficiency used) |  | 2023GADNR | 2023GADNR
13301 | Warren | 1803611 | 30100003 | 30828GRGPC779TH | Georgia-Pacific Wood Products LLC (Warrenton) | 321113 | Sawmills |  | 33.4104 | -82.6462 | OP | 2023 | 600 | Other process equipment | Diesel Fire Pump |  |  |  | OP | 2023 | 600 | 20200102 | Fuel Comb - Industrial Boilers, ICEs - Oil | Diesel Fire Pump |  | OP | 2023 | 64.9 | HR | Diesel | I | 8400 |  |  |  | Sulfur Dioxide | CAP |  | 0.018227 | TON | 0.00205 | LB | HP-HR | 2.05E-03 lb/hp-hr | USEPA Emission Factor (no Control Efficiency used) |  | 2023GADNR | 2023GADNR
13301 | Warren | 1803611 | 30100003 | 30828GRGPC779TH | Georgia-Pacific Wood Products LLC (Warrenton) | 321113 | Sawmills |  | 33.4104 | -82.6462 | OP | 2023 | 600 | Other process equipment | Diesel Fire Pump |  |  |  | OP | 2023 | 600 | 20200102 | Fuel Comb - Industrial Boilers, ICEs - Oil | Diesel Fire Pump |  | OP | 2023 | 64.9 | HR | Diesel | I | 8400 |  |  |  | PM2.5 Filterable | CAP |  | 0.00294 | TON | 42.5 | LB | E3GAL | EPA. October 1996. Section 3.3, Gasoline and Diesel Industrial Engines. In: Compilation of Air... | USEPA Emission Factor (no Control Efficiency used) |  | 2023GADNR | 2023GADNR
13301 | Warren | 1803611 | 30100003 | 30828GRGPC779TH | Georgia-Pacific Wood Products LLC (Warrenton) | 321113 | Sawmills |  | 33.4104 | -82.6462 | OP | 2023 | 600 | Other process equipment | Diesel Fire Pump |  |  |  | OP | 2023 | 600 | 20200102 | Fuel Comb - Industrial Boilers, ICEs - Oil | Diesel Fire Pump |  | OP | 2023 | 64.9 | HR | Diesel | I | 8400 |  |  |  | PM10 Filterable | CAP |  | 0.00294 | TON | 42.5 | LB | E3GAL | EPA. October 1996. Section 3.3, Gasoline and Diesel Industrial Engines. In: Compilation of Air... | USEPA Emission Factor (no Control Efficiency used) |  | 2023GADNR | 2023GADNR
13301 | Warren | 1803611 | 30100003 | 30828GRGPC779TH | Georgia-Pacific Wood Products LLC (Warrenton) | 321113 | Sawmills |  | 33.4104 | -82.6462 | OP | 2023 | 600 | Other process equipment | Diesel Fire Pump |  |  |  | OP | 2023 | 600 | 20200102 | Fuel Comb - Industrial Boilers, ICEs - Oil | Diesel Fire Pump |  | OP | 2023 | 64.9 | HR | Diesel | I | 8400 |  |  |  | PM Condensible | CAP |  | 0.004261 | TON | 5.39e-05 | LB | HP-HR | lb/hp-hr | Engineering Judgment | 0.0000539lb/hp-hr*274hp*65hr/2000 | 2023GADNR | 2023GADNR
13301 | Warren | 1803611 | 30100003 | 30828GRGPC779TH | Georgia-Pacific Wood Products LLC (Warrenton) | 321113 | Sawmills |  | 33.4104 | -82.6462 | OP | 2023 | 600 | Other process equipment | Diesel Fire Pump |  |  |  | OP | 2023 | 600 | 20200102 | Fuel Comb - Industrial Boilers, ICEs - Oil | Diesel Fire Pump |  | OP | 2023 | 64.9 | HR | Diesel | I | 8400 |  |  |  | Nitrogen Oxides | CAP |  | 0.036451 | TON | 604 | LB | E3GAL | EPA. October 1996. Section 3.3, Gasoline and Diesel Industrial Engines. In: Compilation of Air... | USEPA Emission Factor (no Control Efficiency used) |  | 2023GADNR | 2023GADNR
13301 | Warren | 1803611 | 30100003 | 30828GRGPC779TH | Georgia-Pacific Wood Products LLC (Warrenton) | 321113 | Sawmills |  | 33.4104 | -82.6462 | OP | 2023 | 600 | Other process equipment | Diesel Fire Pump |  |  |  | OP | 2023 | 600 | 20200102 | Fuel Comb - Industrial Boilers, ICEs - Oil | Diesel Fire Pump |  | OP | 2023 | 64.9 | HR | Diesel | I | 8400 |  |  |  | Carbon Monoxide | CAP |  | 0.050964 | TON | 130 | LB | E3GAL | EPA. October 1996. Section 3.3, Gasoline and Diesel Industrial Engines. In: Compilation of Air... | USEPA Emission Factor (no Control Efficiency used) |  | 2023GADNR | 2023GADNR
13301 | Warren | 1803611 | 30100003 | 30828GRGPC779TH | Georgia-Pacific Wood Products LLC (Warrenton) | 321113 | Sawmills |  | 33.4104 | -82.6462 | OP | 2023 | 500 | Unclassified | Haul Roads |  |  |  | OP |  | 500 | 30700899 | Industrial Processes - Pulp & Paper | Haul Roads |  | OP | 2023 | 84879.5 | MILE | Vehicle | I | 8400 |  |  |  | PM2.5 Primary (Filt + Cond) | CAP |  | 0.25317 | TON |  |  |  | Miles Traveled*lb/VMT/2000 | Engineering Judgment | Sum of all trucks and miles and specific factor for each road. PM 10 filterable and PM2.5 Filterable are equal to PM10 primary and PM2.5 Primary. PM condensable is zero | 2023GADNR | 2023GADNR
13301 | Warren | 1803611 | 30100003 | 30828GRGPC779TH | Georgia-Pacific Wood Products LLC (Warrenton) | 321113 | Sawmills |  | 33.4104 | -82.6462 | OP | 2023 | 500 | Unclassified | Haul Roads |  |  |  | OP |  | 500 | 30700899 | Industrial Processes - Pulp & Paper | Haul Roads |  | OP | 2023 | 84879.5 | MILE | Vehicle | I | 8400 |  |  |  | PM2.5 Filterable | CAP |  | 0.25317 | TON |  |  |  |  | Engineering Judgment | Sum of all trucks and miles and specific factor for each road | 2023GADNR | 2023GADNR
13301 | Warren | 1803611 | 30100003 | 30828GRGPC779TH | Georgia-Pacific Wood Products LLC (Warrenton) | 321113 | Sawmills |  | 33.4104 | -82.6462 | OP | 2023 | 500 | Unclassified | Haul Roads |  |  |  | OP |  | 500 | 30700899 | Industrial Processes - Pulp & Paper | Haul Roads |  | OP | 2023 | 84879.5 | MILE | Vehicle | I | 8400 |  |  |  | PM10 Primary (Filt + Cond) | CAP |  | 1.0314 | TON |  |  |  | Miles Traveled*lb/VMT/2000 | Engineering Judgment | Sum of all trucks and miles and specific factor for each road. PM 10 filterable and PM2.5 Filterable are equal to PM10 primary and PM2.5 Primary. PM condensable is zero | 2023GADNR | 2023GADNR
13301 | Warren | 1803611 | 30100003 | 30828GRGPC779TH | Georgia-Pacific Wood Products LLC (Warrenton) | 321113 | Sawmills |  | 33.4104 | -82.6462 | OP | 2023 | 500 | Unclassified | Haul Roads |  |  |  | OP |  | 500 | 30700899 | Industrial Processes - Pulp & Paper | Haul Roads |  | OP | 2023 | 84879.5 | MILE | Vehicle | I | 8400 |  |  |  | PM10 Filterable | CAP |  | 1.0314 | TON |  |  |  |  | Engineering Judgment | Sum of all trucks and miles and specific factor for each road | 2023GADNR | 2023GADNR
13301 | Warren | 1803611 | 30100003 | 30828GRGPC779TH | Georgia-Pacific Wood Products LLC (Warrenton) | 321113 | Sawmills |  | 33.4104 | -82.6462 | OP | 2023 | 205A | Silo | Sawdust Fuel Silo |  |  |  | OP | 2023 | 205A | 30700804 | Industrial Processes - Pulp & Paper | Fuel Silo |  | OP | 2023 | 1802.31 | HR | Sawdust | I | 8400 |  |  |  | PM2.5 Filterable | CAP |  | 0.012023 | TON |  |  |  | 2.22E-04 gr/dscf | Engineering Judgment | 204A, 205A, 105B total divided by 3 | 2023GADNR | 2023GADNR
13301 | Warren | 1803611 | 30100003 | 30828GRGPC779TH | Georgia-Pacific Wood Products LLC (Warrenton) | 321113 | Sawmills |  | 33.4104 | -82.6462 | OP | 2023 | 205A | Silo | Sawdust Fuel Silo |  |  |  | OP | 2023 | 205A | 30700804 | Industrial Processes - Pulp & Paper | Fuel Silo |  | OP | 2023 | 1802.31 | HR | Sawdust | I | 8400 |  |  |  | PM10 Filterable | CAP |  | 0.024789 | TON |  |  |  | 4.58E-04 gr/dscf | Engineering Judgment | 204A, 205A, 105B total divided by 3 | 2023GADNR | 2023GADNR
13301 | Warren | 1803611 | 30100003 | 30828GRGPC779TH | Georgia-Pacific Wood Products LLC (Warrenton) | 321113 | Sawmills |  | 33.4104 | -82.6462 | OP | 2023 | 205A | Silo | Sawdust Fuel Silo |  |  |  | OP | 2023 | 205A | 30700804 | Industrial Processes - Pulp & Paper | Fuel Silo |  | OP | 2023 | 1802.31 | HR | Sawdust | I | 8400 |  |  |  | PM Condensible | CAP |  | 0.016365 | TON |  |  |  | 3.03E-04 gr/dscf | Engineering Judgment | 204A, 205A, 105B total divided by 3 | 2023GADNR | 2023GADNR
13301 | Warren | 1803611 | 30100003 | 30828GRGPC779TH | Georgia-Pacific Wood Products LLC (Warrenton) | 321113 | Sawmills |  | 33.4104 | -82.6462 | OP | 2023 | 103 | Saw | Sawmill |  |  |  | OP | 2023 | 103 | 30700802 | Industrial Processes - Pulp & Paper | Sawmill |  | OP | 2023 | 85759.8 | TON | Sawdust | O | 8400 |  |  |  | PM2.5 Primary (Filt + Cond) | CAP |  | 0.1415 | TON | 0.11 | LB | TON | 0.11 lb/ton sawdust | Engineering Judgment | Factor based off storage pile handling. Assumed similar due to process sawing sawdust. PM 10 filterable and PM2.5 Filterable are equal to PM10 primary and PM2.5 Primary. PM condensable is zero | 2023GADNR | 2023GADNR
13301 | Warren | 1803611 | 30100003 | 30828GRGPC779TH | Georgia-Pacific Wood Products LLC (Warrenton) | 321113 | Sawmills |  | 33.4104 | -82.6462 | OP | 2023 | 103 | Saw | Sawmill |  |  |  | OP | 2023 | 103 | 30700802 | Industrial Processes - Pulp & Paper | Sawmill |  | OP | 2023 | 85759.8 | TON | Sawdust | O | 8400 |  |  |  | PM2.5 Filterable | CAP |  | 0.1415 | TON |  |  |  | 0.11 lb/ton sawdust | Engineering Judgment | Factor based off storage pile handling. Assumed similar due to process sawing sawdust | 2023GADNR | 2023GADNR
13301 | Warren | 1803611 | 30100003 | 30828GRGPC779TH | Georgia-Pacific Wood Products LLC (Warrenton) | 321113 | Sawmills |  | 33.4104 | -82.6462 | OP | 2023 | 103 | Saw | Sawmill |  |  |  | OP | 2023 | 103 | 30700802 | Industrial Processes - Pulp & Paper | Sawmill |  | OP | 2023 | 85759.8 | TON | Sawdust | O | 8400 |  |  |  | PM10 Primary (Filt + Cond) | CAP |  | 0.4631 | TON | 0.36 | LB | TON | 0.36 lb/ton sawdust | Engineering Judgment | Factor based off storage pile handling. Assumed similar due to process sawing sawdust. PM 10 filterable and PM2.5 Filterable are equal to PM10 primary and PM2.5 Primary. PM condensable is zero | 2023GADNR | 2023GADNR
13301 | Warren | 1803611 | 30100003 | 30828GRGPC779TH | Georgia-Pacific Wood Products LLC (Warrenton) | 321113 | Sawmills |  | 33.4104 | -82.6462 | OP | 2023 | 103 | Saw | Sawmill |  |  |  | OP | 2023 | 103 | 30700802 | Industrial Processes - Pulp & Paper | Sawmill |  | OP | 2023 | 85759.8 | TON | Sawdust | O | 8400 |  |  |  | PM10 Filterable | CAP |  | 0.4631 | TON |  |  |  | 0.36 lb/ton sawdust | Engineering Judgment | Factor based off storage pile handling. Assumed similar due to process sawing sawdust | 2023GADNR | 2023GADNR
13301 | Warren | 1803611 | 30100003 | 30828GRGPC779TH | Georgia-Pacific Wood Products LLC (Warrenton) | 321113 | Sawmills |  | 33.4104 | -82.6462 | OP | 2023 | 203 | Kiln | Dry Kiln 203 |  |  |  | OP | 2023 | 203 | 30700841 | Industrial Processes - Pulp & Paper | Dry Kiln 203 |  | OP | 2023 | 22809.6 | E3BDFT | Wood | I | 8400 |  |  |  | Volatile Organic Compounds | CAP |  | 48.8125 | TON | 4.28 | LB | E3BDFT | 4.28lb/MBF VOC as C | Site-Specific Emission Factor (no Control Efficiency used) | Sum of Process Emissions | 2023GADNR | 2023GADNR
13301 | Warren | 1803611 | 30100003 | 30828GRGPC779TH | Georgia-Pacific Wood Products LLC (Warrenton) | 321113 | Sawmills |  | 33.4104 | -82.6462 | OP | 2023 | 203 | Kiln | Dry Kiln 203 |  |  |  | OP | 2023 | 203 | 30700841 | Industrial Processes - Pulp & Paper | Dry Kiln 203 |  | OP | 2023 | 22809.6 | E3BDFT | Wood | I | 8400 |  |  |  | PM2.5 Filterable | CAP |  | 0.14826 | TON |  |  |  | 0.013 lb/MBF | Engineering Judgment | Sum of Process Emissions | 2023GADNR | 2023GADNR
13301 | Warren | 1803611 | 30100003 | 30828GRGPC779TH | Georgia-Pacific Wood Products LLC (Warrenton) | 321113 | Sawmills |  | 33.4104 | -82.6462 | OP | 2023 | 203 | Kiln | Dry Kiln 203 |  |  |  | OP | 2023 | 203 | 30700841 | Industrial Processes - Pulp & Paper | Dry Kiln 203 |  | OP | 2023 | 22809.6 | E3BDFT | Wood | I | 8400 |  |  |  | PM10 Filterable | CAP |  | 0.14826 | TON |  |  |  | 0.013 lb/MBF | Engineering Judgment | Sum of Process Emissions | 2023GADNR | 2023GADNR
13301 | Warren | 1803611 | 30100003 | 30828GRGPC779TH | Georgia-Pacific Wood Products LLC (Warrenton) | 321113 | Sawmills |  | 33.4104 | -82.6462 | OP | 2023 | 203 | Kiln | Dry Kiln 203 |  |  |  | OP | 2023 | 203 | 30700841 | Industrial Processes - Pulp & Paper | Dry Kiln 203 |  | OP | 2023 | 22809.6 | E3BDFT | Wood | I | 8400 |  |  |  | PM Condensible | CAP |  | 0.10264 | TON |  |  |  | 0.009 lb/MBF | Engineering Judgment | Sum of Process Emissions | 2023GADNR | 2023GADNR
13301 | Warren | 1803611 | 30100003 | 30828GRGPC779TH | Georgia-Pacific Wood Products LLC (Warrenton) | 321113 | Sawmills |  | 33.4104 | -82.6462 | OP | 2023 | 204A | Silo | Sawdust Fuel Silo |  |  |  | OP | 2023 | 204A | 30700804 | Industrial Processes - Pulp & Paper | Fuel Silo |  | OP | 2023 | 1802.31 | HR | Sawdust | I | 8400 |  |  |  | PM2.5 Filterable | CAP |  | 0.012023 | TON |  |  |  | 2.22E-04 gr/dscf | Engineering Judgment | 204A, 205A, 105B total divided by 3 | 2023GADNR | 2023GADNR
13301 | Warren | 1803611 | 30100003 | 30828GRGPC779TH | Georgia-Pacific Wood Products LLC (Warrenton) | 321113 | Sawmills |  | 33.4104 | -82.6462 | OP | 2023 | 204A | Silo | Sawdust Fuel Silo |  |  |  | OP | 2023 | 204A | 30700804 | Industrial Processes - Pulp & Paper | Fuel Silo |  | OP | 2023 | 1802.31 | HR | Sawdust | I | 8400 |  |  |  | PM10 Filterable | CAP |  | 0.024789 | TON |  |  |  | 4.58E-04 gr/dscf | Engineering Judgment | 204A, 205A, 105B total divided by 3 | 2023GADNR | 2023GADNR
13301 | Warren | 1803611 | 30100003 | 30828GRGPC779TH | Georgia-Pacific Wood Products LLC (Warrenton) | 321113 | Sawmills |  | 33.4104 | -82.6462 | OP | 2023 | 204A | Silo | Sawdust Fuel Silo |  |  |  | OP | 2023 | 204A | 30700804 | Industrial Processes - Pulp & Paper | Fuel Silo |  | OP | 2023 | 1802.31 | HR | Sawdust | I | 8400 |  |  |  | PM Condensible | CAP |  | 0.016365 | TON |  |  |  | 3.03E-04 gr/dscf | Engineering Judgment | 204A, 205A, 105B total divided by 3 | 2023GADNR | 2023GADNR
13301 | Warren | 1803611 | 30100003 | 30828GRGPC779TH | Georgia-Pacific Wood Products LLC (Warrenton) | 321113 | Sawmills |  | 33.4104 | -82.6462 | OP | 2023 | 205 | Kiln | Continuous Dry Kiln |  |  |  | OP | 2023 | 205 | 30700844 | Industrial Processes - Pulp & Paper | Continuous Drying Kiln |  | OP | 2023 | 103555 | E3BDFT | Wood | I | 8400 |  |  |  | Volatile Organic Compounds | CAP |  | 221.608 | TON |  |  |  | 4.28lb/MBF VOC as C | Engineering Judgment | Sum process emissions+startup fuel | 2023GADNR | 2023GADNR
13301 | Warren | 1803611 | 30100003 | 30828GRGPC779TH | Georgia-Pacific Wood Products LLC (Warrenton) | 321113 | Sawmills |  | 33.4104 | -82.6462 | OP | 2023 | 205 | Kiln | Continuous Dry Kiln |  |  |  | OP | 2023 | 205 | 30700844 | Industrial Processes - Pulp & Paper | Continuous Drying Kiln |  | OP | 2023 | 103555 | E3BDFT | Wood | I | 8400 |  |  |  | Sulfur Dioxide | CAP |  | 0.5013 | TON |  |  |  | 3.18E-03lb/MMBtu, 0.21lb/Mgal(#2Fuel) | Engineering Judgment | Sum process emissions+startup fuel | 2023GADNR | 2023GADNR
13301 | Warren | 1803611 | 30100003 | 30828GRGPC779TH | Georgia-Pacific Wood Products LLC (Warrenton) | 321113 | Sawmills |  | 33.4104 | -82.6462 | OP | 2023 | 205 | Kiln | Continuous Dry Kiln |  |  |  | OP | 2023 | 205 | 30700844 | Industrial Processes - Pulp & Paper | Continuous Drying Kiln |  | OP | 2023 | 103555 | E3BDFT | Wood | I | 8400 |  |  |  | PM2.5 Filterable | CAP |  | 1.7613 | TON |  |  |  | 3.40E-02 lb/MBF, 0.24 lb/Mgal (#2 Fuel) | Engineering Judgment | Sum process emissions+startup fuel | 2023GADNR | 2023GADNR
13301 | Warren | 1803611 | 30100003 | 30828GRGPC779TH | Georgia-Pacific Wood Products LLC (Warrenton) | 321113 | Sawmills |  | 33.4104 | -82.6462 | OP | 2023 | 205 | Kiln | Continuous Dry Kiln |  |  |  | OP | 2023 | 205 | 30700844 | Industrial Processes - Pulp & Paper | Continuous Drying Kiln |  | OP | 2023 | 103555 | E3BDFT | Wood | I | 8400 |  |  |  | PM10 Filterable | CAP |  | 3.4182 | TON |  |  |  | 6.60E-02 lb/MBF, 1.00 lb/Mgal (#2 Fuel) | Engineering Judgment | Sum process emissions+startup fuel | 2023GADNR | 2023GADNR
13301 | Warren | 1803611 | 30100003 | 30828GRGPC779TH | Georgia-Pacific Wood Products LLC (Warrenton) | 321113 | Sawmills |  | 33.4104 | -82.6462 | OP | 2023 | 205 | Kiln | Continuous Dry Kiln |  |  |  | OP | 2023 | 205 | 30700844 | Industrial Processes - Pulp & Paper | Continuous Drying Kiln |  | OP | 2023 | 103555 | E3BDFT | Wood | I | 8400 |  |  |  | PM Condensible | CAP |  | 2.9505 | TON |  |  |  | 0.057 lb/MBF, 1.30 lb/Mgal (#2 Fuel) | Engineering Judgment | Sum process emissions+startup fuel | 2023GADNR | 2023GADNR
13301 | Warren | 1803611 | 30100003 | 30828GRGPC779TH | Georgia-Pacific Wood Products LLC (Warrenton) | 321113 | Sawmills |  | 33.4104 | -82.6462 | OP | 2023 | 205 | Kiln | Continuous Dry Kiln |  |  |  | OP | 2023 | 205 | 30700844 | Industrial Processes - Pulp & Paper | Continuous Drying Kiln |  | OP | 2023 | 103555 | E3BDFT | Wood | I | 8400 |  |  |  | Nitrogen Oxides | CAP |  | 10.9381 | TON |  |  |  | 6.94E-02 lb/MMBtu, 0.20lb/Mgal(#2Fuel) | Engineering Judgment | Sum process emissions+startup fuel | 2023GADNR | 2023GADNR
13301 | Warren | 1803611 | 30100003 | 30828GRGPC779TH | Georgia-Pacific Wood Products LLC (Warrenton) | 321113 | Sawmills |  | 33.4104 | -82.6462 | OP | 2023 | 205 | Kiln | Continuous Dry Kiln |  |  |  | OP | 2023 | 205 | 30700844 | Industrial Processes - Pulp & Paper | Continuous Drying Kiln |  | OP | 2023 | 103555 | E3BDFT | Wood | I | 8400 |  |  |  | Lead | CAP/HAP | HAP-Metal | 9.742 | LB |  |  |  | 3.09E-05 lb/MMBtu, 9.00E-06 lb/MMBtu(#2Fuel) | Engineering Judgment | Sum process emissions+startup fuel | 2023GADNR | 2023GADNR
13301 | Warren | 1803611 | 30100003 | 30828GRGPC779TH | Georgia-Pacific Wood Products LLC (Warrenton) | 321113 | Sawmills |  | 33.4104 | -82.6462 | OP | 2023 | 205 | Kiln | Continuous Dry Kiln |  |  |  | OP | 2023 | 205 | 30700844 | Industrial Processes - Pulp & Paper | Continuous Drying Kiln |  | OP | 2023 | 103555 | E3BDFT | Wood | I | 8400 |  |  |  | Carbon Monoxide | CAP |  | 81.486 | TON |  |  |  | 0.517 lb/MMBtu, 5lb/Mgal(#2Fuel) | Engineering Judgment | Sum process emissions+startup fuel | 2023GADNR | 2023GADNR
13301 | Warren | 1803611 | 30100003 | 30828GRGPC779TH | Georgia-Pacific Wood Products LLC (Warrenton) | 321113 | Sawmills |  | 33.4104 | -82.6462 | OP | 2023 | 106 | Other process equipment | Core Machine |  |  |  | OP |  | 106 | 30700801 | Industrial Processes - Pulp & Paper | Core Machine units |  | OP | 2023 | 3372970 | EACH | Cores | I | 8400 |  |  |  | PM2.5 Primary (Filt + Cond) | CAP |  | 0.019843 | TON | 0.11 | LB | TON | 0.11 lb/ton sawdust | Engineering Judgment | Total of core trim saws, chipping canter, VSA, and Chip handling. PM 10 filterable and PM2.5 Filterable are equal to PM10 primary and PM2.5 Primary. PM condensable is zero | 2023GADNR | 2023GADNR
13301 | Warren | 1803611 | 30100003 | 30828GRGPC779TH | Georgia-Pacific Wood Products LLC (Warrenton) | 321113 | Sawmills |  | 33.4104 | -82.6462 | OP | 2023 | 106 | Other process equipment | Core Machine |  |  |  | OP |  | 106 | 30700801 | Industrial Processes - Pulp & Paper | Core Machine units |  | OP | 2023 | 3372970 | EACH | Cores | I | 8400 |  |  |  | PM2.5 Filterable | CAP |  | 0.019843 | TON |  |  |  | 0.11 lb/ton sawdust | Engineering Judgment | Total of core trim saws, chipping canter, VSA, and Chip handling) | 2023GADNR | 2023GADNR
13301 | Warren | 1803611 | 30100003 | 30828GRGPC779TH | Georgia-Pacific Wood Products LLC (Warrenton) | 321113 | Sawmills |  | 33.4104 | -82.6462 | OP | 2023 | 106 | Other process equipment | Core Machine |  |  |  | OP |  | 106 | 30700801 | Industrial Processes - Pulp & Paper | Core Machine units |  | OP | 2023 | 3372970 | EACH | Cores | I | 8400 |  |  |  | PM10 Primary (Filt + Cond) | CAP |  | 0.065664 | TON | 0.36 | LB | TON | 0.36 lb/ton sawdust | Engineering Judgment | Total of core trim saws, chipping canter, VSA, and Chip handling. PM 10 filterable and PM2.5 Filterable are equal to PM10 primary and PM2.5 Primary. PM condensable is zero | 2023GADNR | 2023GADNR
13301 | Warren | 1803611 | 30100003 | 30828GRGPC779TH | Georgia-Pacific Wood Products LLC (Warrenton) | 321113 | Sawmills |  | 33.4104 | -82.6462 | OP | 2023 | 106 | Other process equipment | Core Machine |  |  |  | OP |  | 106 | 30700801 | Industrial Processes - Pulp & Paper | Core Machine units |  | OP | 2023 | 3372970 | EACH | Cores | I | 8400 |  |  |  | PM10 Filterable | CAP |  | 0.065664 | TON |  |  |  | 0.36 lb/ton sawdust | Engineering Judgment | Total of core trim saws, chipping canter, VSA, and Chip handling) | 2023GADNR | 2023GADNR
13301 | Warren | 1803611 | 30100003 | 30828GRGPC779TH | Georgia-Pacific Wood Products LLC (Warrenton) | 321113 | Sawmills |  | 33.4104 | -82.6462 | OP | 2023 | 105B | Transfer Point | Green Sawdust Conveying |  |  |  | OP | 2023 | 105B | 30700820 | Industrial Processes - Pulp & Paper | Green Sawdust Conveying |  | OP | 2023 | 1802.31 | HR | Sawdust | I | 8400 |  |  |  | PM2.5 Filterable | CAP |  | 0.012023 | TON |  |  |  | 2.22E-04 gr/dscf | Engineering Judgment | 204A, 205A, 105B total divided by 3 | 2023GADNR | 2023GADNR
13301 | Warren | 1803611 | 30100003 | 30828GRGPC779TH | Georgia-Pacific Wood Products LLC (Warrenton) | 321113 | Sawmills |  | 33.4104 | -82.6462 | OP | 2023 | 105B | Transfer Point | Green Sawdust Conveying |  |  |  | OP | 2023 | 105B | 30700820 | Industrial Processes - Pulp & Paper | Green Sawdust Conveying |  | OP | 2023 | 1802.31 | HR | Sawdust | I | 8400 |  |  |  | PM10 Filterable | CAP |  | 0.024789 | TON |  |  |  | 4.58E-04 gr/dscf | Engineering Judgment | 204A, 205A, 105B total divided by 3 | 2023GADNR | 2023GADNR
13301 | Warren | 1803611 | 30100003 | 30828GRGPC779TH | Georgia-Pacific Wood Products LLC (Warrenton) | 321113 | Sawmills |  | 33.4104 | -82.6462 | OP | 2023 | 105B | Transfer Point | Green Sawdust Conveying |  |  |  | OP | 2023 | 105B | 30700820 | Industrial Processes - Pulp & Paper | Green Sawdust Conveying |  | OP | 2023 | 1802.31 | HR | Sawdust | I | 8400 |  |  |  | PM Condensible | CAP |  | 0.016365 | TON |  |  |  | 3.03E-04 gr/dscf | Engineering Judgment | 204A, 205A, 105B total divided by 3 | 2023GADNR | 2023GADNR
13301 | Warren | 1803611 | 30100003 | 30828GRGPC779TH | Georgia-Pacific Wood Products LLC (Warrenton) | 321113 | Sawmills |  | 33.4104 | -82.6462 | OP | 2023 | 300 | Other process equipment | Planer Mill with Planer Mill Trim Hog |  |  |  | OP | 2023 | 300 | 30700805 | Industrial Processes - Pulp & Paper | Planer Mill with Planer Mill Trim Hog |  | OP | 2023 | 5939.84 | HR | Wood | I | 8400 |  |  |  | PM2.5 Filterable | CAP |  | 0.95462 | TON |  |  |  | 5.00E-04 gr/dscf | Engineering Judgment | Condensible data from 2013 stack test/Filterable Vendor Data | 2023GADNR | 2023GADNR
13301 | Warren | 1803611 | 30100003 | 30828GRGPC779TH | Georgia-Pacific Wood Products LLC (Warrenton) | 321113 | Sawmills |  | 33.4104 | -82.6462 | OP | 2023 | 300 | Other process equipment | Planer Mill with Planer Mill Trim Hog |  |  |  | OP | 2023 | 300 | 30700805 | Industrial Processes - Pulp & Paper | Planer Mill with Planer Mill Trim Hog |  | OP | 2023 | 5939.84 | HR | Wood | I | 8400 |  |  |  | PM10 Filterable | CAP |  | 2.6729 | TON |  |  |  | 1.40E-03 gr/dscf | Engineering Judgment | Condensible data from 2013 stack test/Filterable Vendor Data | 2023GADNR | 2023GADNR
13301 | Warren | 1803611 | 30100003 | 30828GRGPC779TH | Georgia-Pacific Wood Products LLC (Warrenton) | 321113 | Sawmills |  | 33.4104 | -82.6462 | OP | 2023 | 300 | Other process equipment | Planer Mill with Planer Mill Trim Hog |  |  |  | OP | 2023 | 300 | 30700805 | Industrial Processes - Pulp & Paper | Planer Mill with Planer Mill Trim Hog |  | OP | 2023 | 5939.84 | HR | Wood | I | 8400 |  |  |  | PM Condensible | CAP |  | 0.50036 | TON |  |  |  | 2.62E-04 gr/dscf | Engineering Judgment | Condensible data from 2013 stack test/Filterable Vendor Data | 2023GADNR | 2023GADNR
13301 | Warren | 1803611 | 30100003 | 30828GRGPC779TH | Georgia-Pacific Wood Products LLC (Warrenton) | 321113 | Sawmills |  | 33.4104 | -82.6462 | OP | 2023 | 400C | Boiler | Natural Gas Boiler | 40 | E6BTU/HR |  | OP | 2023 | 400C | 10300602 | Fuel Comb - Comm/Institutional - Natural Gas | Package Boiler |  | OP | 2023 | 81279.2 | E6BTU | Natural Gas | I | 8400 |  |  |  | Volatile Organic Compounds | CAP |  | 0.1463 | TON | 5.5 | LB | E6FT3SD | EPA. March, 1998. Section 1.4, Natural Gas Combustion. In: Compilation of Air Pollutant Emissi... | USEPA Emission Factor (no Control Efficiency used) |  | 2023GADNR | 2023GADNR
13301 | Warren | 1803611 | 30100003 | 30828GRGPC779TH | Georgia-Pacific Wood Products LLC (Warrenton) | 321113 | Sawmills |  | 33.4104 | -82.6462 | OP | 2023 | 400C | Boiler | Natural Gas Boiler | 40 | E6BTU/HR |  | OP | 2023 | 400C | 10300602 | Fuel Comb - Comm/Institutional - Natural Gas | Package Boiler |  | OP | 2023 | 81279.2 | E6BTU | Natural Gas | I | 8400 |  |  |  | Sulfur Dioxide | CAP |  | 0.024384 | TON | 0.6 | LB | E6FT3SD | EPA. March, 1998. Section 1.4, Natural Gas Combustion. In: Compilation of Air Pollutant Emissi... | USEPA Emission Factor (no Control Efficiency used) |  | 2023GADNR | 2023GADNR
13301 | Warren | 1803611 | 30100003 | 30828GRGPC779TH | Georgia-Pacific Wood Products LLC (Warrenton) | 321113 | Sawmills |  | 33.4104 | -82.6462 | OP | 2023 | 400C | Boiler | Natural Gas Boiler | 40 | E6BTU/HR |  | OP | 2023 | 400C | 10300602 | Fuel Comb - Comm/Institutional - Natural Gas | Package Boiler |  | OP | 2023 | 81279.2 | E6BTU | Natural Gas | I | 8400 |  |  |  | PM2.5 Filterable | CAP |  | 0.003048 | TON | 1.9 | LB | E6FT3SD | EPA. March, 1998. Section 1.4, Natural Gas Combustion. In: Compilation of Air Pollutant Emissi... | USEPA Emission Factor (no Control Efficiency used) |  | 2023GADNR | 2023GADNR
13301 | Warren | 1803611 | 30100003 | 30828GRGPC779TH | Georgia-Pacific Wood Products LLC (Warrenton) | 321113 | Sawmills |  | 33.4104 | -82.6462 | OP | 2023 | 400C | Boiler | Natural Gas Boiler | 40 | E6BTU/HR |  | OP | 2023 | 400C | 10300602 | Fuel Comb - Comm/Institutional - Natural Gas | Package Boiler |  | OP | 2023 | 81279.2 | E6BTU | Natural Gas | I | 8400 |  |  |  | PM10 Filterable | CAP |  | 0.003048 | TON | 1.9 | LB | E6FT3SD | EPA. March, 1998. Section 1.4, Natural Gas Combustion. In: Compilation of Air Pollutant Emissi... | USEPA Emission Factor (no Control Efficiency used) |  | 2023GADNR | 2023GADNR
13301 | Warren | 1803611 | 30100003 | 30828GRGPC779TH | Georgia-Pacific Wood Products LLC (Warrenton) | 321113 | Sawmills |  | 33.4104 | -82.6462 | OP | 2023 | 400C | Boiler | Natural Gas Boiler | 40 | E6BTU/HR |  | OP | 2023 | 400C | 10300602 | Fuel Comb - Comm/Institutional - Natural Gas | Package Boiler |  | OP | 2023 | 81279.2 | E6BTU | Natural Gas | I | 8400 |  |  |  | PM Condensible | CAP |  | 0.22578 | TON | 5.7 | LB | E6FT3SD | EPA. March, 1998. Section 1.4, Natural Gas Combustion. In: Compilation of Air Pollutant Emissi... | USEPA Emission Factor (no Control Efficiency used) |  | 2023GADNR | 2023GADNR
13301 | Warren | 1803611 | 30100003 | 30828GRGPC779TH | Georgia-Pacific Wood Products LLC (Warrenton) | 321113 | Sawmills |  | 33.4104 | -82.6462 | OP | 2023 | 400C | Boiler | Natural Gas Boiler | 40 | E6BTU/HR |  | OP | 2023 | 400C | 10300602 | Fuel Comb - Comm/Institutional - Natural Gas | Package Boiler |  | OP | 2023 | 81279.2 | E6BTU | Natural Gas | I | 8400 |  |  |  | Nitrogen Oxides | CAP |  | 1.524 | TON | 100 | LB | E6FT3SD | EPA. March, 1998. Section 1.4, Natural Gas Combustion. In: Compilation of Air Pollutant Emissi... | USEPA Emission Factor (no Control Efficiency used) |  | 2023GADNR | 2023GADNR
13301 | Warren | 1803611 | 30100003 | 30828GRGPC779TH | Georgia-Pacific Wood Products LLC (Warrenton) | 321113 | Sawmills |  | 33.4104 | -82.6462 | OP | 2023 | 400C | Boiler | Natural Gas Boiler | 40 | E6BTU/HR |  | OP | 2023 | 400C | 10300602 | Fuel Comb - Comm/Institutional - Natural Gas | Package Boiler |  | OP | 2023 | 81279.2 | E6BTU | Natural Gas | I | 8400 |  |  |  | Lead | CAP/HAP | HAP-Metal | 0.04 | LB | 0.0005 | LB | E6FT3SD | EPA. March, 1998. Section 1.4, Natural Gas Combustion. In: Compilation of Air Pollutant Emissi... | USEPA Emission Factor (no Control Efficiency used) |  | 2023GADNR | 2023GADNR
13301 | Warren | 1803611 | 30100003 | 30828GRGPC779TH | Georgia-Pacific Wood Products LLC (Warrenton) | 321113 | Sawmills |  | 33.4104 | -82.6462 | OP | 2023 | 400C | Boiler | Natural Gas Boiler | 40 | E6BTU/HR |  | OP | 2023 | 400C | 10300602 | Fuel Comb - Comm/Institutional - Natural Gas | Package Boiler |  | OP | 2023 | 81279.2 | E6BTU | Natural Gas | I | 8400 |  |  |  | Carbon Monoxide | CAP |  | 3.3272 | TON | 84 | LB | E6FT3SD | EPA. March, 1998. Section 1.4, Natural Gas Combustion. In: Compilation of Air Pollutant Emissi... | USEPA Emission Factor (no Control Efficiency used) |  | 2023GADNR | 2023GADNR
13301 | Warren | 1803611 | 30100003 | 30828GRGPC779TH | Georgia-Pacific Wood Products LLC (Warrenton) | 321113 | Sawmills |  | 33.4104 | -82.6462 | OP | 2023 | 204 | Kiln | Continuous Dry Kiln |  |  |  | OP |  | 204 | 30700844 | Industrial Processes - Pulp & Paper | Continuous Drying Kiln |  | OP | 2023 | 85787.3 | E3BDFT | Wood | O | 8400 |  |  |  | Volatile Organic Compounds | CAP |  | 183.585 | TON |  |  |  | 4.28lb/MBF VOC as C | Engineering Judgment | Sum process emissions+startup fuel | 2023GADNR | 2023GADNR
13301 | Warren | 1803611 | 30100003 | 30828GRGPC779TH | Georgia-Pacific Wood Products LLC (Warrenton) | 321113 | Sawmills |  | 33.4104 | -82.6462 | OP | 2023 | 204 | Kiln | Continuous Dry Kiln |  |  |  | OP |  | 204 | 30700844 | Industrial Processes - Pulp & Paper | Continuous Drying Kiln |  | OP | 2023 | 85787.3 | E3BDFT | Wood | O | 8400 |  |  |  | Sulfur Dioxide | CAP |  | 0.49825 | TON |  |  |  | 3.18E-03lb/MMBtu, 0.21lb/Mgal(#2Fuel) | Engineering Judgment | Sum process emissions+startup fuel | 2023GADNR | 2023GADNR
13301 | Warren | 1803611 | 30100003 | 30828GRGPC779TH | Georgia-Pacific Wood Products LLC (Warrenton) | 321113 | Sawmills |  | 33.4104 | -82.6462 | OP | 2023 | 204 | Kiln | Continuous Dry Kiln |  |  |  | OP |  | 204 | 30700844 | Industrial Processes - Pulp & Paper | Continuous Drying Kiln |  | OP | 2023 | 85787.3 | E3BDFT | Wood | O | 8400 |  |  |  | PM2.5 Filterable | CAP |  | 1.4591 | TON |  |  |  | 3.40E-02 lb/MBF, 0.24 lb/Mgal (#2 Fuel) | Engineering Judgment | Sum process emissions+startup fuel | 2023GADNR | 2023GADNR
13301 | Warren | 1803611 | 30100003 | 30828GRGPC779TH | Georgia-Pacific Wood Products LLC (Warrenton) | 321113 | Sawmills |  | 33.4104 | -82.6462 | OP | 2023 | 204 | Kiln | Continuous Dry Kiln |  |  |  | OP |  | 204 | 30700844 | Industrial Processes - Pulp & Paper | Continuous Drying Kiln |  | OP | 2023 | 85787.3 | E3BDFT | Wood | O | 8400 |  |  |  | PM10 Filterable | CAP |  | 2.8317 | TON |  |  |  | 6.60E-02 lb/MBF, 1.00 lb/Mgal (#2 Fuel) | Engineering Judgment | Sum process emissions+startup fuel | 2023GADNR | 2023GADNR
13301 | Warren | 1803611 | 30100003 | 30828GRGPC779TH | Georgia-Pacific Wood Products LLC (Warrenton) | 321113 | Sawmills |  | 33.4104 | -82.6462 | OP | 2023 | 204 | Kiln | Continuous Dry Kiln |  |  |  | OP |  | 204 | 30700844 | Industrial Processes - Pulp & Paper | Continuous Drying Kiln |  | OP | 2023 | 85787.3 | E3BDFT | Wood | O | 8400 |  |  |  | PM Condensible | CAP |  | 2.4442 | TON |  |  |  | 0.057 lb/MBF, 1.30 lb/Mgal (#2 Fuel) | Engineering Judgment | Sum process emissions+startup fuel | 2023GADNR | 2023GADNR
13301 | Warren | 1803611 | 30100003 | 30828GRGPC779TH | Georgia-Pacific Wood Products LLC (Warrenton) | 321113 | Sawmills |  | 33.4104 | -82.6462 | OP | 2023 | 204 | Kiln | Continuous Dry Kiln |  |  |  | OP |  | 204 | 30700844 | Industrial Processes - Pulp & Paper | Continuous Drying Kiln |  | OP | 2023 | 85787.3 | E3BDFT | Wood | O | 8400 |  |  |  | Nitrogen Oxides | CAP |  | 10.8716 | TON |  |  |  | 6.94E-02 lb/MMBtu, 0.20lb/Mgal(#2Fuel) | Engineering Judgment | Sum process emissions+startup fuel | 2023GADNR | 2023GADNR
13301 | Warren | 1803611 | 30100003 | 30828GRGPC779TH | Georgia-Pacific Wood Products LLC (Warrenton) | 321113 | Sawmills |  | 33.4104 | -82.6462 | OP | 2023 | 204 | Kiln | Continuous Dry Kiln |  |  |  | OP |  | 204 | 30700844 | Industrial Processes - Pulp & Paper | Continuous Drying Kiln |  | OP | 2023 | 85787.3 | E3BDFT | Wood | O | 8400 |  |  |  | Lead | CAP/HAP | HAP-Metal | 9.682 | LB |  |  |  | 3.09E-05 lb/MMBtu, 9.00E-06 lb/MMBtu(#2Fuel) | Engineering Judgment | Sum process emissions+startup fuel | 2023GADNR | 2023GADNR
13301 | Warren | 1803611 | 30100003 | 30828GRGPC779TH | Georgia-Pacific Wood Products LLC (Warrenton) | 321113 | Sawmills |  | 33.4104 | -82.6462 | OP | 2023 | 204 | Kiln | Continuous Dry Kiln |  |  |  | OP |  | 204 | 30700844 | Industrial Processes - Pulp & Paper | Continuous Drying Kiln |  | OP | 2023 | 85787.3 | E3BDFT | Wood | O | 8400 |  |  |  | Carbon Monoxide | CAP |  | 80.9898 | TON |  |  |  | 0.517 lb/MMBtu, 5lb/Mgal(#2Fuel) | Engineering Judgment | Sum process emissions+startup fuel | 2023GADNR | 2023GADNR
13301 | Warren | 1803611 | 30100003 | 30828GRGPC779TH | Georgia-Pacific Wood Products LLC (Warrenton) | 321113 | Sawmills |  | 33.4104 | -82.6462 | OP | 2023 | 101 | Saw | Debarker |  |  |  | OP | 2023 | 101 | 30700801 | Industrial Processes - Pulp & Paper | Debarker |  | OP | 2023 | 1043130 | TON | Wood | I | 8400 |  |  |  | PM2.5 Primary (Filt + Cond) | CAP |  | 0.028165 | TON | 5.4e-05 | LB | TON | (logtons*0.000054 lb/ton)/2000 | Engineering Judgment | Log Tons Processed through debarker. PM 10 filterable and PM2.5 Filterable are equal to PM10 primary and PM2.5 Primary. PM condensable is zero | 2023GADNR | 2023GADNR
13301 | Warren | 1803611 | 30100003 | 30828GRGPC779TH | Georgia-Pacific Wood Products LLC (Warrenton) | 321113 | Sawmills |  | 33.4104 | -82.6462 | OP | 2023 | 101 | Saw | Debarker |  |  |  | OP | 2023 | 101 | 30700801 | Industrial Processes - Pulp & Paper | Debarker |  | OP | 2023 | 1043130 | TON | Wood | I | 8400 |  |  |  | PM2.5 Filterable | CAP |  | 0.028165 | TON |  |  |  | 5.40E-05 lb/ton logs processed | Engineering Judgment | Log Tons Processed through debarker | 2023GADNR | 2023GADNR
13301 | Warren | 1803611 | 30100003 | 30828GRGPC779TH | Georgia-Pacific Wood Products LLC (Warrenton) | 321113 | Sawmills |  | 33.4104 | -82.6462 | OP | 2023 | 101 | Saw | Debarker |  |  |  | OP | 2023 | 101 | 30700801 | Industrial Processes - Pulp & Paper | Debarker |  | OP | 2023 | 1043130 | TON | Wood | I | 8400 |  |  |  | PM10 Primary (Filt + Cond) | CAP |  | 0.14824 | TON | 0.000284 | LB | TON | (logtons*0.000284210526315789 lb/ton)/2000 | Engineering Judgment | PM 10 filterable and PM2.5 Filterable are equal to PM10 primary and PM2.5 Primary. PM condensable is zero | 2023GADNR | 2023GADNR
13301 | Warren | 1803611 | 30100003 | 30828GRGPC779TH | Georgia-Pacific Wood Products LLC (Warrenton) | 321113 | Sawmills |  | 33.4104 | -82.6462 | OP | 2023 | 101 | Saw | Debarker |  |  |  | OP | 2023 | 101 | 30700801 | Industrial Processes - Pulp & Paper | Debarker |  | OP | 2023 | 1043130 | TON | Wood | I | 8400 |  |  |  | PM10 Filterable | CAP |  | 0.14824 | TON |  |  |  | 2.8E-04 lb/ton logs processed | Engineering Judgment | Log Tons Processed through debarker | 2023GADNR | 2023GADNR
13303 | Washington | 1803811 | 30300004 |  | Imerys - Sandersville Calcine Plant | 212323 | Kaolin, Clay, and Ceramic and Refractory Minerals Mining |  | 32.9668 | -82.8226 | OP | 2023 | SB1 | Transfer Point | CALCINER SMALL BAGGER PRODUCT RECEIVER | 36 | E3LB/HR |  | OP | 2023 | 1 | 30504171 | Industrial Processes - Storage and Transfer | STORAGE OF KAOLIN CLAY |  | OP | 2023 | 8760 | HR | Clay | I | 8760 |  |  |  | PM10 Filterable | CAP |  | 1.3622 | TON | 0.311 | LB | HR | PSD Avoidance Limit (PM10) in lb/hr | Site-Specific Emission Factor (no Control Efficiency used) |  | 2023GADNR | 2023GADNR
13303 | Washington | 1803811 | 30300004 |  | Imerys - Sandersville Calcine Plant | 212323 | Kaolin, Clay, and Ceramic and Refractory Minerals Mining |  | 32.9668 | -82.8226 | OP | 2023 | SB1 | Transfer Point | CALCINER SMALL BAGGER PRODUCT RECEIVER | 36 | E3LB/HR |  | OP | 2023 | 1 | 30504171 | Industrial Processes - Storage and Transfer | STORAGE OF KAOLIN CLAY |  | OP | 2023 | 8760 | HR | Clay | I | 8760 |  |  |  | PM2.5 Filterable | CAP |  | 1.3622 | TON | 0.311 | LB | HR | PSD Avoidance Limit (PM10) in lb/hr | Site-Specific Emission Factor (no Control Efficiency used) |  | 2023GADNR | 2023GADNR
13303 | Washington | 1803811 | 30300004 |  | Imerys - Sandersville Calcine Plant | 212323 | Kaolin, Clay, and Ceramic and Refractory Minerals Mining |  | 32.9668 | -82.8226 | OP | 2023 | SB1 | Transfer Point | CALCINER SMALL BAGGER PRODUCT RECEIVER | 36 | E3LB/HR |  | OP | 2023 | 1 | 30504171 | Industrial Processes - Storage and Transfer | STORAGE OF KAOLIN CLAY |  | OP | 2023 | 8760 | HR | Clay | I | 8760 |  |  |  | PM10 Primary (Filt + Cond) | CAP |  | 1.3622 | TON | 0.311 | LB | HR | PSD Avoidance Limit (PM10) in lb/hr | Site-Specific Emission Factor (no Control Efficiency used) |  | 2023GADNR | 2023GADNR
13303 | Washington | 1803811 | 30300004 |  | Imerys - Sandersville Calcine Plant | 212323 | Kaolin, Clay, and Ceramic and Refractory Minerals Mining |  | 32.9668 | -82.8226 | OP | 2023 | SB1 | Transfer Point | CALCINER SMALL BAGGER PRODUCT RECEIVER | 36 | E3LB/HR |  | OP | 2023 | 1 | 30504171 | Industrial Processes - Storage and Transfer | STORAGE OF KAOLIN CLAY |  | OP | 2023 | 8760 | HR | Clay | I | 8760 |  |  |  | PM2.5 Primary (Filt + Cond) | CAP |  | 1.3622 | TON | 0.311 | LB | HR | PSD Avoidance Limit (PM10) in lb/hr | Site-Specific Emission Factor (no Control Efficiency used) |  | 2023GADNR | 2023GADNR
13303 | Washington | 1803811 | 30300004 |  | Imerys - Sandersville Calcine Plant | 212323 | Kaolin, Clay, and Ceramic and Refractory Minerals Mining |  | 32.9668 | -82.8226 | OP | 2023 | SD4 | Dryer, unknown if direct or indirect. | SPRAY DRYER NO. 4 |  |  |  | OP | 2023 | 1 | 30504131 | Industrial Processes - NEC | Spray Drying of Kaolin Clay Slurry |  | OP | 2023 | 5874 | HR | Clay | I | 5857 |  |  |  | PM10 Filterable | CAP |  | 10.1385 | TON | 3.452 | LB | HR | PSD Avoidance Limit (PM10) in lb/hr | Site-Specific Emission Factor (no Control Efficiency used) |  | 2023GADNR | 2023GADNR
13303 | Washington | 1803811 | 30300004 |  | Imerys - Sandersville Calcine Plant | 212323 | Kaolin, Clay, and Ceramic and Refractory Minerals Mining |  | 32.9668 | -82.8226 | OP | 2023 | SD4 | Dryer, unknown if direct or indirect. | SPRAY DRYER NO. 4 |  |  |  | OP | 2023 | 1 | 30504131 | Industrial Processes - NEC | Spray Drying of Kaolin Clay Slurry |  | OP | 2023 | 5874 | HR | Clay | I | 5857 |  |  |  | PM2.5 Filterable | CAP |  | 10.1385 | TON | 3.452 | LB | HR | PSD Avoidance Limit (PM10) in lb/hr | Site-Specific Emission Factor (no Control Efficiency used) |  | 2023GADNR | 2023GADNR
13303 | Washington | 1803811 | 30300004 |  | Imerys - Sandersville Calcine Plant | 212323 | Kaolin, Clay, and Ceramic and Refractory Minerals Mining |  | 32.9668 | -82.8226 | OP | 2023 | SD4 | Dryer, unknown if direct or indirect. | SPRAY DRYER NO. 4 |  |  |  | OP | 2023 | 1 | 30504131 | Industrial Processes - NEC | Spray Drying of Kaolin Clay Slurry |  | OP | 2023 | 5874 | HR | Clay | I | 5857 |  |  |  | PM10 Primary (Filt + Cond) | CAP |  | 10.1385 | TON | 3.452 | LB | HR | PSD Avoidance Limit (PM10) in lb/hr | Site-Specific Emission Factor (no Control Efficiency used) |  | 2023GADNR | 2023GADNR
13303 | Washington | 1803811 | 30300004 |  | Imerys - Sandersville Calcine Plant | 212323 | Kaolin, Clay, and Ceramic and Refractory Minerals Mining |  | 32.9668 | -82.8226 | OP | 2023 | SD4 | Dryer, unknown if direct or indirect. | SPRAY DRYER NO. 4 |  |  |  | OP | 2023 | 1 | 30504131 | Industrial Processes - NEC | Spray Drying of Kaolin Clay Slurry |  | OP | 2023 | 5874 | HR | Clay | I | 5857 |  |  |  | PM2.5 Primary (Filt + Cond) | CAP |  | 10.1385 | TON | 3.452 | LB | HR | PSD Avoidance Limit (PM10) in lb/hr | Site-Specific Emission Factor (no Control Efficiency used) |  | 2023GADNR | 2023GADNR
13303 | Washington | 1803811 | 30300004 |  | Imerys - Sandersville Calcine Plant | 212323 | Kaolin, Clay, and Ceramic and Refractory Minerals Mining |  | 32.9668 | -82.8226 | OP | 2023 | SD4 | Dryer, unknown if direct or indirect. | SPRAY DRYER NO. 4 |  |  |  | OP | 2023 | 2 | 39000699 | Industrial Processes - NEC | Spray Drying of Kaolin Clay Slurry - Natural Gas Combustion |  | OP | 2023 | 152.232 | E6FT3S | Natural Gas | I | 5857 |  |  |  | Carbon Monoxide | CAP |  | 6.3937 | TON | 84 | LB | E6FT3S | AP-42, Section 1.4 | Other Emission Factor (no Control Efficiency used) | USEPA AP-42, Section 1.4 | 2023GADNR | 2023GADNR
13303 | Washington | 1803811 | 30300004 |  | Imerys - Sandersville Calcine Plant | 212323 | Kaolin, Clay, and Ceramic and Refractory Minerals Mining |  | 32.9668 | -82.8226 | OP | 2023 | SD4 | Dryer, unknown if direct or indirect. | SPRAY DRYER NO. 4 |  |  |  | OP | 2023 | 2 | 39000699 | Industrial Processes - NEC | Spray Drying of Kaolin Clay Slurry - Natural Gas Combustion |  | OP | 2023 | 152.232 | E6FT3S | Natural Gas | I | 5857 |  |  |  | Nitrogen Oxides | CAP |  | 7.6116 | TON | 100 | LB | E6FT3S | AP-42, Section 1.4 | Other Emission Factor (no Control Efficiency used) | USEPA AP-42, Section 1.4 | 2023GADNR | 2023GADNR
13303 | Washington | 1803811 | 30300004 |  | Imerys - Sandersville Calcine Plant | 212323 | Kaolin, Clay, and Ceramic and Refractory Minerals Mining |  | 32.9668 | -82.8226 | OP | 2023 | SD4 | Dryer, unknown if direct or indirect. | SPRAY DRYER NO. 4 |  |  |  | OP | 2023 | 2 | 39000699 | Industrial Processes - NEC | Spray Drying of Kaolin Clay Slurry - Natural Gas Combustion |  | OP | 2023 | 152.232 | E6FT3S | Natural Gas | I | 5857 |  |  |  | Sulfur Dioxide | CAP |  | 0.04567 | TON | 0.6 | LB | E6FT3S | AP-42, Section 1.4 | Other Emission Factor (no Control Efficiency used) | USEPA AP-42, Section 1.4 | 2023GADNR | 2023GADNR
13303 | Washington | 1803811 | 30300004 |  | Imerys - Sandersville Calcine Plant | 212323 | Kaolin, Clay, and Ceramic and Refractory Minerals Mining |  | 32.9668 | -82.8226 | OP | 2023 | SD4 | Dryer, unknown if direct or indirect. | SPRAY DRYER NO. 4 |  |  |  | OP | 2023 | 2 | 39000699 | Industrial Processes - NEC | Spray Drying of Kaolin Clay Slurry - Natural Gas Combustion |  | OP | 2023 | 152.232 | E6FT3S | Natural Gas | I | 5857 |  |  |  | Volatile Organic Compounds | CAP |  | 0.41864 | TON | 5.5 | LB | E6FT3S | AP-42, Section 1.4 | Other Emission Factor (no Control Efficiency used) | USEPA AP-42, Section 1.4 | 2023GADNR | 2023GADNR
13303 | Washington | 1803811 | 30300004 |  | Imerys - Sandersville Calcine Plant | 212323 | Kaolin, Clay, and Ceramic and Refractory Minerals Mining |  | 32.9668 | -82.8226 | OP | 2023 | RXX | Other bulk material equipment | Bulk Loadout Group |  |  |  | OP | 2023 | 1 | 30510598 | Industrial Processes - Storage and Transfer | Bulk Loading | Kaolin | OP | 2023 | 8760 | HR | Clay | I | 8760 |  |  |  | PM10 Filterable | CAP |  | 1.66 | TON | 0.379 | LB | HR | Permitted PM10 Increment Limit, 0.022 gr/dscf NSPS OOO allowable, 0.04 gr/dscf GA EPD Procedure | Other Emission Factor (no Control Efficiency used) |  | 2023GADNR | 2023GADNR
13303 | Washington | 1803811 | 30300004 |  | Imerys - Sandersville Calcine Plant | 212323 | Kaolin, Clay, and Ceramic and Refractory Minerals Mining |  | 32.9668 | -82.8226 | OP | 2023 | RXX | Other bulk material equipment | Bulk Loadout Group |  |  |  | OP | 2023 | 1 | 30510598 | Industrial Processes - Storage and Transfer | Bulk Loading | Kaolin | OP | 2023 | 8760 | HR | Clay | I | 8760 |  |  |  | PM2.5 Filterable | CAP |  | 1.66 | TON | 0.379 | LB | HR | Permitted PM10 Increment Limit, 0.022 gr/dscf NSPS OOO allowable, 0.04 gr/dscf GA EPD Procedure | Other Emission Factor (no Control Efficiency used) |  | 2023GADNR | 2023GADNR
13303 | Washington | 1803811 | 30300004 |  | Imerys - Sandersville Calcine Plant | 212323 | Kaolin, Clay, and Ceramic and Refractory Minerals Mining |  | 32.9668 | -82.8226 | OP | 2023 | RXX | Other bulk material equipment | Bulk Loadout Group |  |  |  | OP | 2023 | 1 | 30510598 | Industrial Processes - Storage and Transfer | Bulk Loading | Kaolin | OP | 2023 | 8760 | HR | Clay | I | 8760 |  |  |  | PM10 Primary (Filt + Cond) | CAP |  | 1.66 | TON | 0.379 | LB | HR | Permitted PM10 Increment Limit, 0.022 gr/dscf NSPS OOO allowable, 0.04 gr/dscf GA EPD Procedure | Other Emission Factor (no Control Efficiency used) |  | 2023GADNR | 2023GADNR
13303 | Washington | 1803811 | 30300004 |  | Imerys - Sandersville Calcine Plant | 212323 | Kaolin, Clay, and Ceramic and Refractory Minerals Mining |  | 32.9668 | -82.8226 | OP | 2023 | RXX | Other bulk material equipment | Bulk Loadout Group |  |  |  | OP | 2023 | 1 | 30510598 | Industrial Processes - Storage and Transfer | Bulk Loading | Kaolin | OP | 2023 | 8760 | HR | Clay | I | 8760 |  |  |  | PM2.5 Primary (Filt + Cond) | CAP |  | 1.66 | TON | 0.379 | LB | HR | Permitted PM10 Increment Limit, 0.022 gr/dscf NSPS OOO allowable, 0.04 gr/dscf GA EPD Procedure | Other Emission Factor (no Control Efficiency used) |  | 2023GADNR | 2023GADNR
13303 | Washington | 1803811 | 30300004 |  | Imerys - Sandersville Calcine Plant | 212323 | Kaolin, Clay, and Ceramic and Refractory Minerals Mining |  | 32.9668 | -82.8226 | OP | 2023 | P1 | Transfer Point | SILOS 42 AND 43 CONVEYING | 27.6 | E3LB/HR |  | OP | 2023 | 1 | 30504170 | Industrial Processes - Storage and Transfer | Transfer of kaolin clay |  | OP | 2023 | 8760 | HR | Clay | I | 8760 |  |  |  | PM10 Filterable | CAP |  | 1.498 | TON | 0.342 | LB | HR | PSD Avoidance Limit (PM10) in lb/hr | Site-Specific Emission Factor (no Control Efficiency used) |  | 2023GADNR | 2023GADNR
13303 | Washington | 1803811 | 30300004 |  | Imerys - Sandersville Calcine Plant | 212323 | Kaolin, Clay, and Ceramic and Refractory Minerals Mining |  | 32.9668 | -82.8226 | OP | 2023 | P1 | Transfer Point | SILOS 42 AND 43 CONVEYING | 27.6 | E3LB/HR |  | OP | 2023 | 1 | 30504170 | Industrial Processes - Storage and Transfer | Transfer of kaolin clay |  | OP | 2023 | 8760 | HR | Clay | I | 8760 |  |  |  | PM2.5 Filterable | CAP |  | 1.498 | TON | 0.342 | LB | HR | PSD Avoidance Limit (PM10) in lb/hr | Site-Specific Emission Factor (no Control Efficiency used) |  | 2023GADNR | 2023GADNR
13303 | Washington | 1803811 | 30300004 |  | Imerys - Sandersville Calcine Plant | 212323 | Kaolin, Clay, and Ceramic and Refractory Minerals Mining |  | 32.9668 | -82.8226 | OP | 2023 | P1 | Transfer Point | SILOS 42 AND 43 CONVEYING | 27.6 | E3LB/HR |  | OP | 2023 | 1 | 30504170 | Industrial Processes - Storage and Transfer | Transfer of kaolin clay |  | OP | 2023 | 8760 | HR | Clay | I | 8760 |  |  |  | PM10 Primary (Filt + Cond) | CAP |  | 1.498 | TON | 0.342 | LB | HR | PSD Avoidance Limit (PM10) in lb/hr | Site-Specific Emission Factor (no Control Efficiency used) |  | 2023GADNR | 2023GADNR
13303 | Washington | 1803811 | 30300004 |  | Imerys - Sandersville Calcine Plant | 212323 | Kaolin, Clay, and Ceramic and Refractory Minerals Mining |  | 32.9668 | -82.8226 | OP | 2023 | P1 | Transfer Point | SILOS 42 AND 43 CONVEYING | 27.6 | E3LB/HR |  | OP | 2023 | 1 | 30504170 | Industrial Processes - Storage and Transfer | Transfer of kaolin clay |  | OP | 2023 | 8760 | HR | Clay | I | 8760 |  |  |  | PM2.5 Primary (Filt + Cond) | CAP |  | 1.498 | TON | 0.342 | LB | HR | PSD Avoidance Limit (PM10) in lb/hr | Site-Specific Emission Factor (no Control Efficiency used) |  | 2023GADNR | 2023GADNR
13303 | Washington | 1803811 | 30300004 |  | Imerys - Sandersville Calcine Plant | 212323 | Kaolin, Clay, and Ceramic and Refractory Minerals Mining |  | 32.9668 | -82.8226 | OP | 2023 | BN1 | Other bulk material equipment | ACM Mill Surge Bin |  |  |  | OP |  | 1 | 30504170 | Industrial Processes - Storage and Transfer | Transfer of kaolin clay |  | OP | 2023 | 0 | HR | Clay | I | 36 |  |  |  | PM10 Filterable | CAP |  | 0 | TON | 2.829 | LB | HR | Lb/hr factor based on 0.022 gr/dscf NSPS limit. | Other Emission Factor (no Control Efficiency used) |  | 2023GADNR | 2023GADNR
13303 | Washington | 1803811 | 30300004 |  | Imerys - Sandersville Calcine Plant | 212323 | Kaolin, Clay, and Ceramic and Refractory Minerals Mining |  | 32.9668 | -82.8226 | OP | 2023 | BN1 | Other bulk material equipment | ACM Mill Surge Bin |  |  |  | OP |  | 1 | 30504170 | Industrial Processes - Storage and Transfer | Transfer of kaolin clay |  | OP | 2023 | 0 | HR | Clay | I | 36 |  |  |  | PM2.5 Filterable | CAP |  | 0 | TON | 2.829 | LB | HR | Lb/hr factor based on 0.022 gr/dscf NSPS limit. | Other Emission Factor (no Control Efficiency used) |  | 2023GADNR | 2023GADNR
13303 | Washington | 1803811 | 30300004 |  | Imerys - Sandersville Calcine Plant | 212323 | Kaolin, Clay, and Ceramic and Refractory Minerals Mining |  | 32.9668 | -82.8226 | OP | 2023 | BN1 | Other bulk material equipment | ACM Mill Surge Bin |  |  |  | OP |  | 1 | 30504170 | Industrial Processes - Storage and Transfer | Transfer of kaolin clay |  | OP | 2023 | 0 | HR | Clay | I | 36 |  |  |  | PM10 Primary (Filt + Cond) | CAP |  | 0 | TON | 2.829 | LB | HR | Lb/hr factor based on 0.022 gr/dscf NSPS limit. | Other Emission Factor (no Control Efficiency used) |  | 2023GADNR | 2023GADNR
13303 | Washington | 1803811 | 30300004 |  | Imerys - Sandersville Calcine Plant | 212323 | Kaolin, Clay, and Ceramic and Refractory Minerals Mining |  | 32.9668 | -82.8226 | OP | 2023 | BN1 | Other bulk material equipment | ACM Mill Surge Bin |  |  |  | OP |  | 1 | 30504170 | Industrial Processes - Storage and Transfer | Transfer of kaolin clay |  | OP | 2023 | 0 | HR | Clay | I | 36 |  |  |  | PM2.5 Primary (Filt + Cond) | CAP |  | 0 | TON | 2.829 | LB | HR | Lb/hr factor based on 0.022 gr/dscf NSPS limit. | Other Emission Factor (no Control Efficiency used) |  | 2023GADNR | 2023GADNR
13303 | Washington | 1803811 | 30300004 |  | Imerys - Sandersville Calcine Plant | 212323 | Kaolin, Clay, and Ceramic and Refractory Minerals Mining |  | 32.9668 | -82.8226 | OP | 2023 | H4 | Other process equipment | C4 HORIZONTAL MILL | 8.8 | E3LB/HR |  | OP | 2023 | 1 | 30504150 | Industrial Processes - NEC | Grinding of kaolin clay |  | OP | 2023 | 7389 | HR | Clay | I | 7368 |  |  |  | PM10 Filterable | CAP |  | 0.91619 | TON | 0.248 | LB | HR | PSD Avoidance Limit (PM10) in lb/hr | Site-Specific Emission Factor (no Control Efficiency used) |  | 2023GADNR | 2023GADNR
13303 | Washington | 1803811 | 30300004 |  | Imerys - Sandersville Calcine Plant | 212323 | Kaolin, Clay, and Ceramic and Refractory Minerals Mining |  | 32.9668 | -82.8226 | OP | 2023 | H4 | Other process equipment | C4 HORIZONTAL MILL | 8.8 | E3LB/HR |  | OP | 2023 | 1 | 30504150 | Industrial Processes - NEC | Grinding of kaolin clay |  | OP | 2023 | 7389 | HR | Clay | I | 7368 |  |  |  | PM2.5 Filterable | CAP |  | 0.91619 | TON | 0.248 | LB | HR | PSD Avoidance Limit (PM10) in lb/hr | Site-Specific Emission Factor (no Control Efficiency used) |  | 2023GADNR | 2023GADNR
13303 | Washington | 1803811 | 30300004 |  | Imerys - Sandersville Calcine Plant | 212323 | Kaolin, Clay, and Ceramic and Refractory Minerals Mining |  | 32.9668 | -82.8226 | OP | 2023 | H4 | Other process equipment | C4 HORIZONTAL MILL | 8.8 | E3LB/HR |  | OP | 2023 | 1 | 30504150 | Industrial Processes - NEC | Grinding of kaolin clay |  | OP | 2023 | 7389 | HR | Clay | I | 7368 |  |  |  | PM10 Primary (Filt + Cond) | CAP |  | 0.91619 | TON | 0.248 | LB | HR | PSD Avoidance Limit (PM10) in lb/hr | Site-Specific Emission Factor (no Control Efficiency used) |  | 2023GADNR | 2023GADNR
13303 | Washington | 1803811 | 30300004 |  | Imerys - Sandersville Calcine Plant | 212323 | Kaolin, Clay, and Ceramic and Refractory Minerals Mining |  | 32.9668 | -82.8226 | OP | 2023 | H4 | Other process equipment | C4 HORIZONTAL MILL | 8.8 | E3LB/HR |  | OP | 2023 | 1 | 30504150 | Industrial Processes - NEC | Grinding of kaolin clay |  | OP | 2023 | 7389 | HR | Clay | I | 7368 |  |  |  | PM2.5 Primary (Filt + Cond) | CAP |  | 0.91619 | TON | 0.248 | LB | HR | PSD Avoidance Limit (PM10) in lb/hr | Site-Specific Emission Factor (no Control Efficiency used) |  | 2023GADNR | 2023GADNR
13303 | Washington | 1803811 | 30300004 |  | Imerys - Sandersville Calcine Plant | 212323 | Kaolin, Clay, and Ceramic and Refractory Minerals Mining |  | 32.9668 | -82.8226 | OP | 2023 | K2 | Conveyor | CALCINER NO. 2 COOLER/CONVEYOR | 6 | E3LB/HR |  | OP | 2023 | 1 | 30504170 | Industrial Processes - Storage and Transfer | Transfer of kaolin clay |  | OP | 2023 | 4165 | HR | Clay | I | 4153 |  |  |  | PM10 Primary (Filt + Cond) | CAP |  | 3.5088 | TON | 1.685 | LB | HR | PSD Avoidance Limit (PM10) in lb/hr | Site-Specific Emission Factor (no Control Efficiency used) |  | 2023GADNR | 2023GADNR
13303 | Washington | 1803811 | 30300004 |  | Imerys - Sandersville Calcine Plant | 212323 | Kaolin, Clay, and Ceramic and Refractory Minerals Mining |  | 32.9668 | -82.8226 | OP | 2023 | K2 | Conveyor | CALCINER NO. 2 COOLER/CONVEYOR | 6 | E3LB/HR |  | OP | 2023 | 1 | 30504170 | Industrial Processes - Storage and Transfer | Transfer of kaolin clay |  | OP | 2023 | 4165 | HR | Clay | I | 4153 |  |  |  | PM2.5 Primary (Filt + Cond) | CAP |  | 3.5088 | TON | 1.685 | LB | HR | PSD Avoidance Limit (PM10) in lb/hr | Site-Specific Emission Factor (no Control Efficiency used) |  | 2023GADNR | 2023GADNR
13303 | Washington | 1803811 | 30300004 |  | Imerys - Sandersville Calcine Plant | 212323 | Kaolin, Clay, and Ceramic and Refractory Minerals Mining |  | 32.9668 | -82.8226 | OP | 2023 | K2 | Conveyor | CALCINER NO. 2 COOLER/CONVEYOR | 6 | E3LB/HR |  | OP | 2023 | 1 | 30504170 | Industrial Processes - Storage and Transfer | Transfer of kaolin clay |  | OP | 2023 | 4165 | HR | Clay | I | 4153 |  |  |  | PM10 Filterable | CAP |  | 3.5088 | TON | 1.685 | LB | HR | PSD Avoidance Limit (PM10) in lb/hr | Site-Specific Emission Factor (no Control Efficiency used) |  | 2023GADNR | 2023GADNR
13303 | Washington | 1803811 | 30300004 |  | Imerys - Sandersville Calcine Plant | 212323 | Kaolin, Clay, and Ceramic and Refractory Minerals Mining |  | 32.9668 | -82.8226 | OP | 2023 | K2 | Conveyor | CALCINER NO. 2 COOLER/CONVEYOR | 6 | E3LB/HR |  | OP | 2023 | 1 | 30504170 | Industrial Processes - Storage and Transfer | Transfer of kaolin clay |  | OP | 2023 | 4165 | HR | Clay | I | 4153 |  |  |  | PM2.5 Filterable | CAP |  | 3.5088 | TON | 1.685 | LB | HR | PSD Avoidance Limit (PM10) in lb/hr | Site-Specific Emission Factor (no Control Efficiency used) |  | 2023GADNR | 2023GADNR
13303 | Washington | 1803811 | 30300004 |  | Imerys - Sandersville Calcine Plant | 212323 | Kaolin, Clay, and Ceramic and Refractory Minerals Mining |  | 32.9668 | -82.8226 | OP | 2023 | M2 | Other process equipment | C1 BAUER PREMILL NO. 2 | 4.6 | E3LB/HR |  | OP | 2023 | 1 | 30504150 | Industrial Processes - NEC | Grinding of kaolin clay |  | OP | 2023 | 8252 | HR | Clay | I | 8229 |  |  |  | PM10 Filterable | CAP |  | 1.3204 | TON | 0.32 | LB | HR | PSD Avoidance Limit (PM10) in lb/hr | Site-Specific Emission Factor (no Control Efficiency used) |  | 2023GADNR | 2023GADNR
13303 | Washington | 1803811 | 30300004 |  | Imerys - Sandersville Calcine Plant | 212323 | Kaolin, Clay, and Ceramic and Refractory Minerals Mining |  | 32.9668 | -82.8226 | OP | 2023 | M2 | Other process equipment | C1 BAUER PREMILL NO. 2 | 4.6 | E3LB/HR |  | OP | 2023 | 1 | 30504150 | Industrial Processes - NEC | Grinding of kaolin clay |  | OP | 2023 | 8252 | HR | Clay | I | 8229 |  |  |  | PM2.5 Filterable | CAP |  | 1.3204 | TON | 0.32 | LB | HR | PSD Avoidance Limit (PM10) in lb/hr | Site-Specific Emission Factor (no Control Efficiency used) |  | 2023GADNR | 2023GADNR
13303 | Washington | 1803811 | 30300004 |  | Imerys - Sandersville Calcine Plant | 212323 | Kaolin, Clay, and Ceramic and Refractory Minerals Mining |  | 32.9668 | -82.8226 | OP | 2023 | M2 | Other process equipment | C1 BAUER PREMILL NO. 2 | 4.6 | E3LB/HR |  | OP | 2023 | 1 | 30504150 | Industrial Processes - NEC | Grinding of kaolin clay |  | OP | 2023 | 8252 | HR | Clay | I | 8229 |  |  |  | PM10 Primary (Filt + Cond) | CAP |  | 1.3204 | TON | 0.32 | LB | HR | PSD Avoidance Limit (PM10) in lb/hr | Site-Specific Emission Factor (no Control Efficiency used) |  | 2023GADNR | 2023GADNR
13303 | Washington | 1803811 | 30300004 |  | Imerys - Sandersville Calcine Plant | 212323 | Kaolin, Clay, and Ceramic and Refractory Minerals Mining |  | 32.9668 | -82.8226 | OP | 2023 | M2 | Other process equipment | C1 BAUER PREMILL NO. 2 | 4.6 | E3LB/HR |  | OP | 2023 | 1 | 30504150 | Industrial Processes - NEC | Grinding of kaolin clay |  | OP | 2023 | 8252 | HR | Clay | I | 8229 |  |  |  | PM2.5 Primary (Filt + Cond) | CAP |  | 1.3204 | TON | 0.32 | LB | HR | PSD Avoidance Limit (PM10) in lb/hr | Site-Specific Emission Factor (no Control Efficiency used) |  | 2023GADNR | 2023GADNR
13303 | Washington | 1803811 | 30300004 |  | Imerys - Sandersville Calcine Plant | 212323 | Kaolin, Clay, and Ceramic and Refractory Minerals Mining |  | 32.9668 | -82.8226 | OP | 2023 | M17 | Other process equipment | C4 BAUER PREMILLS NOS. 17-19 | 8.8 | E3LB/HR |  | OP | 2023 | 1 | 30504150 | Industrial Processes - NEC | Grinding of kaolin clay |  | OP | 2023 | 7389 | HR | Clay | I | 7368 |  |  |  | PM10 Filterable | CAP |  | 3.3581 | TON | 0.909 | LB | HR | PSD Avoidance Limit (PM10) in lb/hr | Site-Specific Emission Factor (no Control Efficiency used) |  | 2023GADNR | 2023GADNR
13303 | Washington | 1803811 | 30300004 |  | Imerys - Sandersville Calcine Plant | 212323 | Kaolin, Clay, and Ceramic and Refractory Minerals Mining |  | 32.9668 | -82.8226 | OP | 2023 | M17 | Other process equipment | C4 BAUER PREMILLS NOS. 17-19 | 8.8 | E3LB/HR |  | OP | 2023 | 1 | 30504150 | Industrial Processes - NEC | Grinding of kaolin clay |  | OP | 2023 | 7389 | HR | Clay | I | 7368 |  |  |  | PM2.5 Filterable | CAP |  | 3.3581 | TON | 0.909 | LB | HR | PSD Avoidance Limit (PM10) in lb/hr | Site-Specific Emission Factor (no Control Efficiency used) |  | 2023GADNR | 2023GADNR
13303 | Washington | 1803811 | 30300004 |  | Imerys - Sandersville Calcine Plant | 212323 | Kaolin, Clay, and Ceramic and Refractory Minerals Mining |  | 32.9668 | -82.8226 | OP | 2023 | M17 | Other process equipment | C4 BAUER PREMILLS NOS. 17-19 | 8.8 | E3LB/HR |  | OP | 2023 | 1 | 30504150 | Industrial Processes - NEC | Grinding of kaolin clay |  | OP | 2023 | 7389 | HR | Clay | I | 7368 |  |  |  | PM10 Primary (Filt + Cond) | CAP |  | 3.3581 | TON | 0.909 | LB | HR | PSD Avoidance Limit (PM10) in lb/hr | Site-Specific Emission Factor (no Control Efficiency used) |  | 2023GADNR | 2023GADNR
13303 | Washington | 1803811 | 30300004 |  | Imerys - Sandersville Calcine Plant | 212323 | Kaolin, Clay, and Ceramic and Refractory Minerals Mining |  | 32.9668 | -82.8226 | OP | 2023 | M17 | Other process equipment | C4 BAUER PREMILLS NOS. 17-19 | 8.8 | E3LB/HR |  | OP | 2023 | 1 | 30504150 | Industrial Processes - NEC | Grinding of kaolin clay |  | OP | 2023 | 7389 | HR | Clay | I | 7368 |  |  |  | PM2.5 Primary (Filt + Cond) | CAP |  | 3.3581 | TON | 0.909 | LB | HR | PSD Avoidance Limit (PM10) in lb/hr | Site-Specific Emission Factor (no Control Efficiency used) |  | 2023GADNR | 2023GADNR
13303 | Washington | 1803811 | 30300004 |  | Imerys - Sandersville Calcine Plant | 212323 | Kaolin, Clay, and Ceramic and Refractory Minerals Mining |  | 32.9668 | -82.8226 | OP | 2023 | H2 | Other process equipment | C2 HORIZONTAL MILL | 6.6 | E3LB/HR |  | OP | 2023 | 1 | 30504150 | Industrial Processes - NEC | Grinding of kaolin clay |  | OP | 2023 | 4165 | HR | Clay | I | 4153 |  |  |  | PM10 Filterable | CAP |  | 0.10412 | TON | 0.05 | LB | HR | PSD Avoidance Limit (PM10) in lb/hr | Site-Specific Emission Factor (no Control Efficiency used) |  | 2023GADNR | 2023GADNR
13303 | Washington | 1803811 | 30300004 |  | Imerys - Sandersville Calcine Plant | 212323 | Kaolin, Clay, and Ceramic and Refractory Minerals Mining |  | 32.9668 | -82.8226 | OP | 2023 | H2 | Other process equipment | C2 HORIZONTAL MILL | 6.6 | E3LB/HR |  | OP | 2023 | 1 | 30504150 | Industrial Processes - NEC | Grinding of kaolin clay |  | OP | 2023 | 4165 | HR | Clay | I | 4153 |  |  |  | PM2.5 Filterable | CAP |  | 0.10412 | TON | 0.05 | LB | HR | PSD Avoidance Limit (PM10) in lb/hr | Site-Specific Emission Factor (no Control Efficiency used) |  | 2023GADNR | 2023GADNR
13303 | Washington | 1803811 | 30300004 |  | Imerys - Sandersville Calcine Plant | 212323 | Kaolin, Clay, and Ceramic and Refractory Minerals Mining |  | 32.9668 | -82.8226 | OP | 2023 | H2 | Other process equipment | C2 HORIZONTAL MILL | 6.6 | E3LB/HR |  | OP | 2023 | 1 | 30504150 | Industrial Processes - NEC | Grinding of kaolin clay |  | OP | 2023 | 4165 | HR | Clay | I | 4153 |  |  |  | PM10 Primary (Filt + Cond) | CAP |  | 0.10412 | TON | 0.05 | LB | HR | PSD Avoidance Limit (PM10) in lb/hr | Site-Specific Emission Factor (no Control Efficiency used) |  | 2023GADNR | 2023GADNR
13303 | Washington | 1803811 | 30300004 |  | Imerys - Sandersville Calcine Plant | 212323 | Kaolin, Clay, and Ceramic and Refractory Minerals Mining |  | 32.9668 | -82.8226 | OP | 2023 | H2 | Other process equipment | C2 HORIZONTAL MILL | 6.6 | E3LB/HR |  | OP | 2023 | 1 | 30504150 | Industrial Processes - NEC | Grinding of kaolin clay |  | OP | 2023 | 4165 | HR | Clay | I | 4153 |  |  |  | PM2.5 Primary (Filt + Cond) | CAP |  | 0.10412 | TON | 0.05 | LB | HR | PSD Avoidance Limit (PM10) in lb/hr | Site-Specific Emission Factor (no Control Efficiency used) |  | 2023GADNR | 2023GADNR
13303 | Washington | 1803811 | 30300004 |  | Imerys - Sandersville Calcine Plant | 212323 | Kaolin, Clay, and Ceramic and Refractory Minerals Mining |  | 32.9668 | -82.8226 | OP | 2023 | C2 | Calciner | CALCINER NO. 2 |  |  |  | OP | 2023 | 1 | 30504149 | Industrial Processes - NEC | Calcining of Hydrous Kaolin Clay |  | OP | 2023 | 4165 | HR | Clay | I | 4153 |  |  |  | PM10 Filterable | CAP |  | 2.4385 | TON | 1.171 | LB | HR | PSD Avoidance Limit (PM10) in lb/hr | Site-Specific Emission Factor (no Control Efficiency used) |  | 2023GADNR | 2023GADNR
13303 | Washington | 1803811 | 30300004 |  | Imerys - Sandersville Calcine Plant | 212323 | Kaolin, Clay, and Ceramic and Refractory Minerals Mining |  | 32.9668 | -82.8226 | OP | 2023 | C2 | Calciner | CALCINER NO. 2 |  |  |  | OP | 2023 | 1 | 30504149 | Industrial Processes - NEC | Calcining of Hydrous Kaolin Clay |  | OP | 2023 | 4165 | HR | Clay | I | 4153 |  |  |  | PM2.5 Filterable | CAP |  | 2.4385 | TON | 1.171 | LB | HR | PSD Avoidance Limit (PM10) in lb/hr | Site-Specific Emission Factor (no Control Efficiency used) |  | 2023GADNR | 2023GADNR
13303 | Washington | 1803811 | 30300004 |  | Imerys - Sandersville Calcine Plant | 212323 | Kaolin, Clay, and Ceramic and Refractory Minerals Mining |  | 32.9668 | -82.8226 | OP | 2023 | C2 | Calciner | CALCINER NO. 2 |  |  |  | OP | 2023 | 1 | 30504149 | Industrial Processes - NEC | Calcining of Hydrous Kaolin Clay |  | OP | 2023 | 4165 | HR | Clay | I | 4153 |  |  |  | PM10 Primary (Filt + Cond) | CAP |  | 2.4385 | TON | 1.171 | LB | HR | PSD Avoidance Limit (PM10) in lb/hr | Site-Specific Emission Factor (no Control Efficiency used) |  | 2023GADNR | 2023GADNR
13303 | Washington | 1803811 | 30300004 |  | Imerys - Sandersville Calcine Plant | 212323 | Kaolin, Clay, and Ceramic and Refractory Minerals Mining |  | 32.9668 | -82.8226 | OP | 2023 | C2 | Calciner | CALCINER NO. 2 |  |  |  | OP | 2023 | 1 | 30504149 | Industrial Processes - NEC | Calcining of Hydrous Kaolin Clay |  | OP | 2023 | 4165 | HR | Clay | I | 4153 |  |  |  | PM2.5 Primary (Filt + Cond) | CAP |  | 2.4385 | TON | 1.171 | LB | HR | PSD Avoidance Limit (PM10) in lb/hr | Site-Specific Emission Factor (no Control Efficiency used) |  | 2023GADNR | 2023GADNR
13303 | Washington | 1803811 | 30300004 |  | Imerys - Sandersville Calcine Plant | 212323 | Kaolin, Clay, and Ceramic and Refractory Minerals Mining |  | 32.9668 | -82.8226 | OP | 2023 | C2 | Calciner | CALCINER NO. 2 |  |  |  | OP | 2023 | 2 | 39000699 | Industrial Processes - NEC | Calcining of Hydrous Kaolin Clay - Natural Gas Combustion |  | OP | 2023 | 62.9483 | E6FT3S | Natural Gas | I | 4153 |  |  |  | Carbon Monoxide | CAP |  | 2.6438 | TON | 84 | LB | E6FT3S | AP-42, Section 1.4 | Other Emission Factor (no Control Efficiency used) | USEPA AP-42, Section 1.4 | 2023GADNR | 2023GADNR
13303 | Washington | 1803811 | 30300004 |  | Imerys - Sandersville Calcine Plant | 212323 | Kaolin, Clay, and Ceramic and Refractory Minerals Mining |  | 32.9668 | -82.8226 | OP | 2023 | C2 | Calciner | CALCINER NO. 2 |  |  |  | OP | 2023 | 2 | 39000699 | Industrial Processes - NEC | Calcining of Hydrous Kaolin Clay - Natural Gas Combustion |  | OP | 2023 | 62.9483 | E6FT3S | Natural Gas | I | 4153 |  |  |  | Nitrogen Oxides | CAP |  | 3.1474 | TON | 100 | LB | E6FT3S | AP-42, Section 1.4 | Other Emission Factor (no Control Efficiency used) | USEPA AP-42, Section 1.4 | 2023GADNR | 2023GADNR
13303 | Washington | 1803811 | 30300004 |  | Imerys - Sandersville Calcine Plant | 212323 | Kaolin, Clay, and Ceramic and Refractory Minerals Mining |  | 32.9668 | -82.8226 | OP | 2023 | C2 | Calciner | CALCINER NO. 2 |  |  |  | OP | 2023 | 2 | 39000699 | Industrial Processes - NEC | Calcining of Hydrous Kaolin Clay - Natural Gas Combustion |  | OP | 2023 | 62.9483 | E6FT3S | Natural Gas | I | 4153 |  |  |  | Sulfur Dioxide | CAP |  | 0.018884 | TON | 0.6 | LB | E6FT3S | AP-42, Section 1.4 | Other Emission Factor (no Control Efficiency used) | USEPA AP-42, Section 1.4 | 2023GADNR | 2023GADNR
13303 | Washington | 1803811 | 30300004 |  | Imerys - Sandersville Calcine Plant | 212323 | Kaolin, Clay, and Ceramic and Refractory Minerals Mining |  | 32.9668 | -82.8226 | OP | 2023 | C2 | Calciner | CALCINER NO. 2 |  |  |  | OP | 2023 | 2 | 39000699 | Industrial Processes - NEC | Calcining of Hydrous Kaolin Clay - Natural Gas Combustion |  | OP | 2023 | 62.9483 | E6FT3S | Natural Gas | I | 4153 |  |  |  | Volatile Organic Compounds | CAP |  | 0.17311 | TON | 5.5 | LB | E6FT3S | AP-42, Section 1.4 | Other Emission Factor (no Control Efficiency used) | USEPA AP-42, Section 1.4 | 2023GADNR | 2023GADNR
13303 | Washington | 1803811 | 30300004 |  | Imerys - Sandersville Calcine Plant | 212323 | Kaolin, Clay, and Ceramic and Refractory Minerals Mining |  | 32.9668 | -82.8226 | OP | 2023 | M35 | Other process equipment | ACM MILL |  |  |  | OP | 2023 | 1 | 30504150 | Industrial Processes - NEC | Grinding of kaolin clay |  | OP | 2023 | 0 | HR | Clay | I | 36 |  |  |  | PM10 Filterable | CAP |  | 0 | TON | 1.153 | LB | HR | PSD Avoidance Limit (PM10) in lb/hr | Site-Specific Emission Factor (no Control Efficiency used) |  | 2023GADNR | 2023GADNR
13303 | Washington | 1803811 | 30300004 |  | Imerys - Sandersville Calcine Plant | 212323 | Kaolin, Clay, and Ceramic and Refractory Minerals Mining |  | 32.9668 | -82.8226 | OP | 2023 | M35 | Other process equipment | ACM MILL |  |  |  | OP | 2023 | 1 | 30504150 | Industrial Processes - NEC | Grinding of kaolin clay |  | OP | 2023 | 0 | HR | Clay | I | 36 |  |  |  | PM2.5 Filterable | CAP |  | 0 | TON | 1.153 | LB | HR | PSD Avoidance Limit (PM10) in lb/hr | Site-Specific Emission Factor (no Control Efficiency used) |  | 2023GADNR | 2023GADNR
13303 | Washington | 1803811 | 30300004 |  | Imerys - Sandersville Calcine Plant | 212323 | Kaolin, Clay, and Ceramic and Refractory Minerals Mining |  | 32.9668 | -82.8226 | OP | 2023 | M35 | Other process equipment | ACM MILL |  |  |  | OP | 2023 | 1 | 30504150 | Industrial Processes - NEC | Grinding of kaolin clay |  | OP | 2023 | 0 | HR | Clay | I | 36 |  |  |  | PM10 Primary (Filt + Cond) | CAP |  | 0 | TON | 1.153 | LB | HR | PSD Avoidance Limit (PM10) in lb/hr | Site-Specific Emission Factor (no Control Efficiency used) |  | 2023GADNR | 2023GADNR
13303 | Washington | 1803811 | 30300004 |  | Imerys - Sandersville Calcine Plant | 212323 | Kaolin, Clay, and Ceramic and Refractory Minerals Mining |  | 32.9668 | -82.8226 | OP | 2023 | M35 | Other process equipment | ACM MILL |  |  |  | OP | 2023 | 1 | 30504150 | Industrial Processes - NEC | Grinding of kaolin clay |  | OP | 2023 | 0 | HR | Clay | I | 36 |  |  |  | PM2.5 Primary (Filt + Cond) | CAP |  | 0 | TON | 1.153 | LB | HR | PSD Avoidance Limit (PM10) in lb/hr | Site-Specific Emission Factor (no Control Efficiency used) |  | 2023GADNR | 2023GADNR
13303 | Washington | 1803811 | 30300004 |  | Imerys - Sandersville Calcine Plant | 212323 | Kaolin, Clay, and Ceramic and Refractory Minerals Mining |  | 32.9668 | -82.8226 | OP | 2023 | R3 | Transfer Point | Spray Dryer No. 3 Railcar Loadout |  |  |  | OP | 2023 | 1 | 30504170 | Industrial Processes - Storage and Transfer | Spray Dryer No. 3 Railcar Loadout |  | OP | 2023 | 0 | HR | Clay | I | 36 |  |  |  | PM10 Filterable | CAP |  | 0 | TON | 0.238 | LB | HR | PSD Avoidance Limit (PM10) in lb/hr | Site-Specific Emission Factor (no Control Efficiency used) |  | 2023GADNR | 2023GADNR
13303 | Washington | 1803811 | 30300004 |  | Imerys - Sandersville Calcine Plant | 212323 | Kaolin, Clay, and Ceramic and Refractory Minerals Mining |  | 32.9668 | -82.8226 | OP | 2023 | R3 | Transfer Point | Spray Dryer No. 3 Railcar Loadout |  |  |  | OP | 2023 | 1 | 30504170 | Industrial Processes - Storage and Transfer | Spray Dryer No. 3 Railcar Loadout |  | OP | 2023 | 0 | HR | Clay | I | 36 |  |  |  | PM2.5 Filterable | CAP |  | 0 | TON | 0.238 | LB | HR | PSD Avoidance Limit (PM10) in lb/hr | Site-Specific Emission Factor (no Control Efficiency used) |  | 2023GADNR | 2023GADNR
13303 | Washington | 1803811 | 30300004 |  | Imerys - Sandersville Calcine Plant | 212323 | Kaolin, Clay, and Ceramic and Refractory Minerals Mining |  | 32.9668 | -82.8226 | OP | 2023 | R3 | Transfer Point | Spray Dryer No. 3 Railcar Loadout |  |  |  | OP | 2023 | 1 | 30504170 | Industrial Processes - Storage and Transfer | Spray Dryer No. 3 Railcar Loadout |  | OP | 2023 | 0 | HR | Clay | I | 36 |  |  |  | PM10 Primary (Filt + Cond) | CAP |  | 0 | TON | 0.238 | LB | HR | PSD Avoidance Limit (PM10) in lb/hr | Site-Specific Emission Factor (no Control Efficiency used) |  | 2023GADNR | 2023GADNR
13303 | Washington | 1803811 | 30300004 |  | Imerys - Sandersville Calcine Plant | 212323 | Kaolin, Clay, and Ceramic and Refractory Minerals Mining |  | 32.9668 | -82.8226 | OP | 2023 | R3 | Transfer Point | Spray Dryer No. 3 Railcar Loadout |  |  |  | OP | 2023 | 1 | 30504170 | Industrial Processes - Storage and Transfer | Spray Dryer No. 3 Railcar Loadout |  | OP | 2023 | 0 | HR | Clay | I | 36 |  |  |  | PM2.5 Primary (Filt + Cond) | CAP |  | 0 | TON | 0.238 | LB | HR | PSD Avoidance Limit (PM10) in lb/hr | Site-Specific Emission Factor (no Control Efficiency used) |  | 2023GADNR | 2023GADNR
13303 | Washington | 1803811 | 30300004 |  | Imerys - Sandersville Calcine Plant | 212323 | Kaolin, Clay, and Ceramic and Refractory Minerals Mining |  | 32.9668 | -82.8226 | OP | 2023 | T1 | Transfer Point | RELOCATED SILO TRUCK LOADING SPOUT |  |  |  | OP | 2023 | 1 | 30504170 | Industrial Processes - Storage and Transfer | RAILCAR LOADING OF KAOLIN CLAY |  | OP | 2023 | 8760 | HR | Clay | I | 8760 |  |  |  | PM10 Filterable | CAP |  | 0.66488 | TON | 0.1518 | LB | HR | Lb/hr factor based on 0.022 gr/dscf NSPS limit. | Other Emission Factor (no Control Efficiency used) |  | 2023GADNR | 2023GADNR
13303 | Washington | 1803811 | 30300004 |  | Imerys - Sandersville Calcine Plant | 212323 | Kaolin, Clay, and Ceramic and Refractory Minerals Mining |  | 32.9668 | -82.8226 | OP | 2023 | T1 | Transfer Point | RELOCATED SILO TRUCK LOADING SPOUT |  |  |  | OP | 2023 | 1 | 30504170 | Industrial Processes - Storage and Transfer | RAILCAR LOADING OF KAOLIN CLAY |  | OP | 2023 | 8760 | HR | Clay | I | 8760 |  |  |  | PM2.5 Filterable | CAP |  | 0.66488 | TON | 0.1518 | LB | HR | Lb/hr factor based on 0.022 gr/dscf NSPS limit. | Other Emission Factor (no Control Efficiency used) |  | 2023GADNR | 2023GADNR
13303 | Washington | 1803811 | 30300004 |  | Imerys - Sandersville Calcine Plant | 212323 | Kaolin, Clay, and Ceramic and Refractory Minerals Mining |  | 32.9668 | -82.8226 | OP | 2023 | T1 | Transfer Point | RELOCATED SILO TRUCK LOADING SPOUT |  |  |  | OP | 2023 | 1 | 30504170 | Industrial Processes - Storage and Transfer | RAILCAR LOADING OF KAOLIN CLAY |  | OP | 2023 | 8760 | HR | Clay | I | 8760 |  |  |  | PM10 Primary (Filt + Cond) | CAP |  | 0.66488 | TON | 0.1518 | LB | HR | Lb/hr factor based on 0.022 gr/dscf NSPS limit. | Other Emission Factor (no Control Efficiency used) |  | 2023GADNR | 2023GADNR
13303 | Washington | 1803811 | 30300004 |  | Imerys - Sandersville Calcine Plant | 212323 | Kaolin, Clay, and Ceramic and Refractory Minerals Mining |  | 32.9668 | -82.8226 | OP | 2023 | T1 | Transfer Point | RELOCATED SILO TRUCK LOADING SPOUT |  |  |  | OP | 2023 | 1 | 30504170 | Industrial Processes - Storage and Transfer | RAILCAR LOADING OF KAOLIN CLAY |  | OP | 2023 | 8760 | HR | Clay | I | 8760 |  |  |  | PM2.5 Primary (Filt + Cond) | CAP |  | 0.66488 | TON | 0.1518 | LB | HR | Lb/hr factor based on 0.022 gr/dscf NSPS limit. | Other Emission Factor (no Control Efficiency used) |  | 2023GADNR | 2023GADNR
13303 | Washington | 1803811 | 30300004 |  | Imerys - Sandersville Calcine Plant | 212323 | Kaolin, Clay, and Ceramic and Refractory Minerals Mining |  | 32.9668 | -82.8226 | OP | 2023 | M8 | Other process equipment | C2 BAUER POSTMILLS NOS. 8-10 | 6 | E3LB/HR |  | OP | 2023 | 1 | 30504150 | Industrial Processes - NEC | Grinding of kaolin clay |  | OP | 2023 | 4165 | HR | Clay | I | 4153 |  |  |  | PM10 Filterable | CAP |  | 0.67469 | TON | 0.324 | LB | HR | PSD Avoidance Limit (PM10) in lb/hr | Site-Specific Emission Factor (no Control Efficiency used) |  | 2023GADNR | 2023GADNR
13303 | Washington | 1803811 | 30300004 |  | Imerys - Sandersville Calcine Plant | 212323 | Kaolin, Clay, and Ceramic and Refractory Minerals Mining |  | 32.9668 | -82.8226 | OP | 2023 | M8 | Other process equipment | C2 BAUER POSTMILLS NOS. 8-10 | 6 | E3LB/HR |  | OP | 2023 | 1 | 30504150 | Industrial Processes - NEC | Grinding of kaolin clay |  | OP | 2023 | 4165 | HR | Clay | I | 4153 |  |  |  | PM2.5 Filterable | CAP |  | 0.67469 | TON | 0.324 | LB | HR | PSD Avoidance Limit (PM10) in lb/hr | Site-Specific Emission Factor (no Control Efficiency used) |  | 2023GADNR | 2023GADNR
13303 | Washington | 1803811 | 30300004 |  | Imerys - Sandersville Calcine Plant | 212323 | Kaolin, Clay, and Ceramic and Refractory Minerals Mining |  | 32.9668 | -82.8226 | OP | 2023 | M8 | Other process equipment | C2 BAUER POSTMILLS NOS. 8-10 | 6 | E3LB/HR |  | OP | 2023 | 1 | 30504150 | Industrial Processes - NEC | Grinding of kaolin clay |  | OP | 2023 | 4165 | HR | Clay | I | 4153 |  |  |  | PM10 Primary (Filt + Cond) | CAP |  | 0.67469 | TON | 0.324 | LB | HR | PSD Avoidance Limit (PM10) in lb/hr | Site-Specific Emission Factor (no Control Efficiency used) |  | 2023GADNR | 2023GADNR
13303 | Washington | 1803811 | 30300004 |  | Imerys - Sandersville Calcine Plant | 212323 | Kaolin, Clay, and Ceramic and Refractory Minerals Mining |  | 32.9668 | -82.8226 | OP | 2023 | M8 | Other process equipment | C2 BAUER POSTMILLS NOS. 8-10 | 6 | E3LB/HR |  | OP | 2023 | 1 | 30504150 | Industrial Processes - NEC | Grinding of kaolin clay |  | OP | 2023 | 4165 | HR | Clay | I | 4153 |  |  |  | PM2.5 Primary (Filt + Cond) | CAP |  | 0.67469 | TON | 0.324 | LB | HR | PSD Avoidance Limit (PM10) in lb/hr | Site-Specific Emission Factor (no Control Efficiency used) |  | 2023GADNR | 2023GADNR
13303 | Washington | 1803811 | 30300004 |  | Imerys - Sandersville Calcine Plant | 212323 | Kaolin, Clay, and Ceramic and Refractory Minerals Mining |  | 32.9668 | -82.8226 | OP | 2023 | SD3 | Dryer, unknown if direct or indirect. | SPRAY DRYER NO. 3 |  |  | Accounted for emissions from SD3 and BC3 as they have shared control device. | OP | 2023 | 1 | 30504131 | Industrial Processes - NEC | Spray Drying of Kaolin Clay Slurry |  | OP | 2023 | 3196 | HR | Clay | I | 3187 |  |  |  | PM10 Filterable | CAP |  | 4.7432 | TON | 2.968 | LB | HR | PSD Avoidance Limit (PM10) in lb/hr | Site-Specific Emission Factor (no Control Efficiency used) |  | 2023GADNR | 2023GADNR
13303 | Washington | 1803811 | 30300004 |  | Imerys - Sandersville Calcine Plant | 212323 | Kaolin, Clay, and Ceramic and Refractory Minerals Mining |  | 32.9668 | -82.8226 | OP | 2023 | SD3 | Dryer, unknown if direct or indirect. | SPRAY DRYER NO. 3 |  |  | Accounted for emissions from SD3 and BC3 as they have shared control device. | OP | 2023 | 1 | 30504131 | Industrial Processes - NEC | Spray Drying of Kaolin Clay Slurry |  | OP | 2023 | 3196 | HR | Clay | I | 3187 |  |  |  | PM2.5 Filterable | CAP |  | 4.7432 | TON | 2.968 | LB | HR | PSD Avoidance Limit (PM10) in lb/hr | Site-Specific Emission Factor (no Control Efficiency used) |  | 2023GADNR | 2023GADNR
13303 | Washington | 1803811 | 30300004 |  | Imerys - Sandersville Calcine Plant | 212323 | Kaolin, Clay, and Ceramic and Refractory Minerals Mining |  | 32.9668 | -82.8226 | OP | 2023 | SD3 | Dryer, unknown if direct or indirect. | SPRAY DRYER NO. 3 |  |  | Accounted for emissions from SD3 and BC3 as they have shared control device. | OP | 2023 | 1 | 30504131 | Industrial Processes - NEC | Spray Drying of Kaolin Clay Slurry |  | OP | 2023 | 3196 | HR | Clay | I | 3187 |  |  |  | PM10 Primary (Filt + Cond) | CAP |  | 4.7432 | TON | 2.968 | LB | HR | PSD Avoidance Limit (PM10) in lb/hr | Site-Specific Emission Factor (no Control Efficiency used) |  | 2023GADNR | 2023GADNR
13303 | Washington | 1803811 | 30300004 |  | Imerys - Sandersville Calcine Plant | 212323 | Kaolin, Clay, and Ceramic and Refractory Minerals Mining |  | 32.9668 | -82.8226 | OP | 2023 | SD3 | Dryer, unknown if direct or indirect. | SPRAY DRYER NO. 3 |  |  | Accounted for emissions from SD3 and BC3 as they have shared control device. | OP | 2023 | 1 | 30504131 | Industrial Processes - NEC | Spray Drying of Kaolin Clay Slurry |  | OP | 2023 | 3196 | HR | Clay | I | 3187 |  |  |  | PM2.5 Primary (Filt + Cond) | CAP |  | 4.7432 | TON | 2.968 | LB | HR | PSD Avoidance Limit (PM10) in lb/hr | Site-Specific Emission Factor (no Control Efficiency used) |  | 2023GADNR | 2023GADNR
13303 | Washington | 1803811 | 30300004 |  | Imerys - Sandersville Calcine Plant | 212323 | Kaolin, Clay, and Ceramic and Refractory Minerals Mining |  | 32.9668 | -82.8226 | OP | 2023 | SD3 | Dryer, unknown if direct or indirect. | SPRAY DRYER NO. 3 |  |  | Accounted for emissions from SD3 and BC3 as they have shared control device. | OP | 2023 | 2 | 39000699 | Industrial Processes - NEC | Spray Drying of Kaolin Clay Slurry - Natural Gas Combustion |  | OP | 2023 | 98.085 | E6FT3S | Natural Gas | I | 3187 |  |  |  | Carbon Monoxide | CAP |  | 4.1196 | TON | 84 | LB | E6FT3S | AP-42, Section 1.4 | Other Emission Factor (no Control Efficiency used) | USEPA AP-42, Section 1.4 | 2023GADNR | 2023GADNR
13303 | Washington | 1803811 | 30300004 |  | Imerys - Sandersville Calcine Plant | 212323 | Kaolin, Clay, and Ceramic and Refractory Minerals Mining |  | 32.9668 | -82.8226 | OP | 2023 | SD3 | Dryer, unknown if direct or indirect. | SPRAY DRYER NO. 3 |  |  | Accounted for emissions from SD3 and BC3 as they have shared control device. | OP | 2023 | 2 | 39000699 | Industrial Processes - NEC | Spray Drying of Kaolin Clay Slurry - Natural Gas Combustion |  | OP | 2023 | 98.085 | E6FT3S | Natural Gas | I | 3187 |  |  |  | Nitrogen Oxides | CAP |  | 4.9043 | TON | 100 | LB | E6FT3S | AP-42, Section 1.4 | Other Emission Factor (no Control Efficiency used) | USEPA AP-42, Section 1.4 | 2023GADNR | 2023GADNR
13303 | Washington | 1803811 | 30300004 |  | Imerys - Sandersville Calcine Plant | 212323 | Kaolin, Clay, and Ceramic and Refractory Minerals Mining |  | 32.9668 | -82.8226 | OP | 2023 | SD3 | Dryer, unknown if direct or indirect. | SPRAY DRYER NO. 3 |  |  | Accounted for emissions from SD3 and BC3 as they have shared control device. | OP | 2023 | 2 | 39000699 | Industrial Processes - NEC | Spray Drying of Kaolin Clay Slurry - Natural Gas Combustion |  | OP | 2023 | 98.085 | E6FT3S | Natural Gas | I | 3187 |  |  |  | Sulfur Dioxide | CAP |  | 0.029426 | TON | 0.6 | LB | E6FT3S | AP-42, Section 1.4 | Other Emission Factor (no Control Efficiency used) | USEPA AP-42, Section 1.4 | 2023GADNR | 2023GADNR
13303 | Washington | 1803811 | 30300004 |  | Imerys - Sandersville Calcine Plant | 212323 | Kaolin, Clay, and Ceramic and Refractory Minerals Mining |  | 32.9668 | -82.8226 | OP | 2023 | SD3 | Dryer, unknown if direct or indirect. | SPRAY DRYER NO. 3 |  |  | Accounted for emissions from SD3 and BC3 as they have shared control device. | OP | 2023 | 2 | 39000699 | Industrial Processes - NEC | Spray Drying of Kaolin Clay Slurry - Natural Gas Combustion |  | OP | 2023 | 98.085 | E6FT3S | Natural Gas | I | 3187 |  |  |  | Volatile Organic Compounds | CAP |  | 0.26973 | TON | 5.5 | LB | E6FT3S | AP-42, Section 1.4 | Other Emission Factor (no Control Efficiency used) | USEPA AP-42, Section 1.4 | 2023GADNR | 2023GADNR
13303 | Washington | 1803811 | 30300004 |  | Imerys - Sandersville Calcine Plant | 212323 | Kaolin, Clay, and Ceramic and Refractory Minerals Mining |  | 32.9668 | -82.8226 | OP | 2023 | C1 | Calciner | CALCINER NO. 1 |  |  |  | OP | 2023 | 1 | 30504149 | Industrial Processes - NEC | Calcining of Hydrous Kaolin Clay |  | OP | 2023 | 8252 | HR | Clay | I | 8229 |  |  |  | PM10 Filterable | CAP |  | 4.3077 | TON | 1.044 | LB | HR | PSD Avoidance Limit (PM10) in lb/hr | Site-Specific Emission Factor (no Control Efficiency used) |  | 2023GADNR | 2023GADNR
13303 | Washington | 1803811 | 30300004 |  | Imerys - Sandersville Calcine Plant | 212323 | Kaolin, Clay, and Ceramic and Refractory Minerals Mining |  | 32.9668 | -82.8226 | OP | 2023 | C1 | Calciner | CALCINER NO. 1 |  |  |  | OP | 2023 | 1 | 30504149 | Industrial Processes - NEC | Calcining of Hydrous Kaolin Clay |  | OP | 2023 | 8252 | HR | Clay | I | 8229 |  |  |  | PM2.5 Filterable | CAP |  | 4.3077 | TON | 1.044 | LB | HR | PSD Avoidance Limit (PM10) in lb/hr | Site-Specific Emission Factor (no Control Efficiency used) |  | 2023GADNR | 2023GADNR
13303 | Washington | 1803811 | 30300004 |  | Imerys - Sandersville Calcine Plant | 212323 | Kaolin, Clay, and Ceramic and Refractory Minerals Mining |  | 32.9668 | -82.8226 | OP | 2023 | C1 | Calciner | CALCINER NO. 1 |  |  |  | OP | 2023 | 1 | 30504149 | Industrial Processes - NEC | Calcining of Hydrous Kaolin Clay |  | OP | 2023 | 8252 | HR | Clay | I | 8229 |  |  |  | PM10 Primary (Filt + Cond) | CAP |  | 4.3077 | TON | 1.044 | LB | HR | PSD Avoidance Limit (PM10) in lb/hr | Site-Specific Emission Factor (no Control Efficiency used) |  | 2023GADNR | 2023GADNR
13303 | Washington | 1803811 | 30300004 |  | Imerys - Sandersville Calcine Plant | 212323 | Kaolin, Clay, and Ceramic and Refractory Minerals Mining |  | 32.9668 | -82.8226 | OP | 2023 | C1 | Calciner | CALCINER NO. 1 |  |  |  | OP | 2023 | 1 | 30504149 | Industrial Processes - NEC | Calcining of Hydrous Kaolin Clay |  | OP | 2023 | 8252 | HR | Clay | I | 8229 |  |  |  | PM2.5 Primary (Filt + Cond) | CAP |  | 4.3077 | TON | 1.044 | LB | HR | PSD Avoidance Limit (PM10) in lb/hr | Site-Specific Emission Factor (no Control Efficiency used) |  | 2023GADNR | 2023GADNR
13303 | Washington | 1803811 | 30300004 |  | Imerys - Sandersville Calcine Plant | 212323 | Kaolin, Clay, and Ceramic and Refractory Minerals Mining |  | 32.9668 | -82.8226 | OP | 2023 | C1 | Calciner | CALCINER NO. 1 |  |  |  | OP | 2023 | 2 | 39000699 | Industrial Processes - NEC | Calcining of Hydrous Kaolin Clay - Natural Gas Combustion |  | OP | 2023 | 122.935 | E6FT3S | Natural Gas | I | 8229 |  |  |  | Carbon Monoxide | CAP |  | 5.1633 | TON | 84 | LB | E6FT3S | AP-42, Section 1.4 | Other Emission Factor (no Control Efficiency used) | USEPA AP-42, Section 1.4 | 2023GADNR | 2023GADNR
13303 | Washington | 1803811 | 30300004 |  | Imerys - Sandersville Calcine Plant | 212323 | Kaolin, Clay, and Ceramic and Refractory Minerals Mining |  | 32.9668 | -82.8226 | OP | 2023 | C1 | Calciner | CALCINER NO. 1 |  |  |  | OP | 2023 | 2 | 39000699 | Industrial Processes - NEC | Calcining of Hydrous Kaolin Clay - Natural Gas Combustion |  | OP | 2023 | 122.935 | E6FT3S | Natural Gas | I | 8229 |  |  |  | Nitrogen Oxides | CAP |  | 6.1468 | TON | 100 | LB | E6FT3S | AP-42, Section 1.4 | Other Emission Factor (no Control Efficiency used) | USEPA AP-42, Section 1.4 | 2023GADNR | 2023GADNR
13303 | Washington | 1803811 | 30300004 |  | Imerys - Sandersville Calcine Plant | 212323 | Kaolin, Clay, and Ceramic and Refractory Minerals Mining |  | 32.9668 | -82.8226 | OP | 2023 | C1 | Calciner | CALCINER NO. 1 |  |  |  | OP | 2023 | 2 | 39000699 | Industrial Processes - NEC | Calcining of Hydrous Kaolin Clay - Natural Gas Combustion |  | OP | 2023 | 122.935 | E6FT3S | Natural Gas | I | 8229 |  |  |  | Sulfur Dioxide | CAP |  | 0.036881 | TON | 0.6 | LB | E6FT3S | AP-42, Section 1.4 | Other Emission Factor (no Control Efficiency used) | USEPA AP-42, Section 1.4 | 2023GADNR | 2023GADNR
13303 | Washington | 1803811 | 30300004 |  | Imerys - Sandersville Calcine Plant | 212323 | Kaolin, Clay, and Ceramic and Refractory Minerals Mining |  | 32.9668 | -82.8226 | OP | 2023 | C1 | Calciner | CALCINER NO. 1 |  |  |  | OP | 2023 | 2 | 39000699 | Industrial Processes - NEC | Calcining of Hydrous Kaolin Clay - Natural Gas Combustion |  | OP | 2023 | 122.935 | E6FT3S | Natural Gas | I | 8229 |  |  |  | Volatile Organic Compounds | CAP |  | 0.33807 | TON | 5.5 | LB | E6FT3S | AP-42, Section 1.4 | Other Emission Factor (no Control Efficiency used) | USEPA AP-42, Section 1.4 | 2023GADNR | 2023GADNR
13303 | Washington | 1803811 | 30300004 |  | Imerys - Sandersville Calcine Plant | 212323 | Kaolin, Clay, and Ceramic and Refractory Minerals Mining |  | 32.9668 | -82.8226 | OP | 2023 | C4 | Calciner | CALCINER NO. 4 |  |  |  | OP | 2023 | 1 | 30504149 | Industrial Processes - NEC | Calcining of Hydrous Kaolin Clay |  | OP | 2023 | 7389 | HR | Clay | I | 7368 |  |  |  | PM10 Filterable | CAP |  | 7.8134 | TON | 2.115 | LB | HR | PSD Avoidance Limit (PM10) in lb/hr | Site-Specific Emission Factor (no Control Efficiency used) |  | 2023GADNR | 2023GADNR
13303 | Washington | 1803811 | 30300004 |  | Imerys - Sandersville Calcine Plant | 212323 | Kaolin, Clay, and Ceramic and Refractory Minerals Mining |  | 32.9668 | -82.8226 | OP | 2023 | C4 | Calciner | CALCINER NO. 4 |  |  |  | OP | 2023 | 1 | 30504149 | Industrial Processes - NEC | Calcining of Hydrous Kaolin Clay |  | OP | 2023 | 7389 | HR | Clay | I | 7368 |  |  |  | PM2.5 Filterable | CAP |  | 7.8134 | TON | 2.115 | LB | HR | PSD Avoidance Limit (PM10) in lb/hr | Site-Specific Emission Factor (no Control Efficiency used) |  | 2023GADNR | 2023GADNR
13303 | Washington | 1803811 | 30300004 |  | Imerys - Sandersville Calcine Plant | 212323 | Kaolin, Clay, and Ceramic and Refractory Minerals Mining |  | 32.9668 | -82.8226 | OP | 2023 | C4 | Calciner | CALCINER NO. 4 |  |  |  | OP | 2023 | 1 | 30504149 | Industrial Processes - NEC | Calcining of Hydrous Kaolin Clay |  | OP | 2023 | 7389 | HR | Clay | I | 7368 |  |  |  | PM10 Primary (Filt + Cond) | CAP |  | 7.8134 | TON | 2.115 | LB | HR | PSD Avoidance Limit (PM10) in lb/hr | Site-Specific Emission Factor (no Control Efficiency used) |  | 2023GADNR | 2023GADNR
13303 | Washington | 1803811 | 30300004 |  | Imerys - Sandersville Calcine Plant | 212323 | Kaolin, Clay, and Ceramic and Refractory Minerals Mining |  | 32.9668 | -82.8226 | OP | 2023 | C4 | Calciner | CALCINER NO. 4 |  |  |  | OP | 2023 | 1 | 30504149 | Industrial Processes - NEC | Calcining of Hydrous Kaolin Clay |  | OP | 2023 | 7389 | HR | Clay | I | 7368 |  |  |  | PM2.5 Primary (Filt + Cond) | CAP |  | 7.8134 | TON | 2.115 | LB | HR | PSD Avoidance Limit (PM10) in lb/hr | Site-Specific Emission Factor (no Control Efficiency used) |  | 2023GADNR | 2023GADNR
13303 | Washington | 1803811 | 30300004 |  | Imerys - Sandersville Calcine Plant | 212323 | Kaolin, Clay, and Ceramic and Refractory Minerals Mining |  | 32.9668 | -82.8226 | OP | 2023 | C4 | Calciner | CALCINER NO. 4 |  |  |  | OP | 2023 | 2 | 39000699 | Industrial Processes - NEC | Calcining of Hydrous Kaolin Clay - Natural Gas Combustion |  | OP | 2023 | 176.069 | E6FT3S | Natural Gas | I | 7368 |  |  |  | Carbon Monoxide | CAP |  | 7.3949 | TON | 84 | LB | E6FT3S | AP-42, Section 1.4 | Other Emission Factor (no Control Efficiency used) | USEPA AP-42, Section 1.4 | 2023GADNR | 2023GADNR
13303 | Washington | 1803811 | 30300004 |  | Imerys - Sandersville Calcine Plant | 212323 | Kaolin, Clay, and Ceramic and Refractory Minerals Mining |  | 32.9668 | -82.8226 | OP | 2023 | C4 | Calciner | CALCINER NO. 4 |  |  |  | OP | 2023 | 2 | 39000699 | Industrial Processes - NEC | Calcining of Hydrous Kaolin Clay - Natural Gas Combustion |  | OP | 2023 | 176.069 | E6FT3S | Natural Gas | I | 7368 |  |  |  | Nitrogen Oxides | CAP |  | 8.8034 | TON | 100 | LB | E6FT3S | AP-42, Section 1.4 | Other Emission Factor (no Control Efficiency used) | USEPA AP-42, Section 1.4 | 2023GADNR | 2023GADNR
13303 | Washington | 1803811 | 30300004 |  | Imerys - Sandersville Calcine Plant | 212323 | Kaolin, Clay, and Ceramic and Refractory Minerals Mining |  | 32.9668 | -82.8226 | OP | 2023 | C4 | Calciner | CALCINER NO. 4 |  |  |  | OP | 2023 | 2 | 39000699 | Industrial Processes - NEC | Calcining of Hydrous Kaolin Clay - Natural Gas Combustion |  | OP | 2023 | 176.069 | E6FT3S | Natural Gas | I | 7368 |  |  |  | Sulfur Dioxide | CAP |  | 0.052821 | TON | 0.6 | LB | E6FT3S | AP-42, Section 1.4 | Other Emission Factor (no Control Efficiency used) | USEPA AP-42, Section 1.4 | 2023GADNR | 2023GADNR
13303 | Washington | 1803811 | 30300004 |  | Imerys - Sandersville Calcine Plant | 212323 | Kaolin, Clay, and Ceramic and Refractory Minerals Mining |  | 32.9668 | -82.8226 | OP | 2023 | C4 | Calciner | CALCINER NO. 4 |  |  |  | OP | 2023 | 2 | 39000699 | Industrial Processes - NEC | Calcining of Hydrous Kaolin Clay - Natural Gas Combustion |  | OP | 2023 | 176.069 | E6FT3S | Natural Gas | I | 7368 |  |  |  | Volatile Organic Compounds | CAP |  | 0.48419 | TON | 5.5 | LB | E6FT3S | AP-42, Section 1.4 | Other Emission Factor (no Control Efficiency used) | USEPA AP-42, Section 1.4 | 2023GADNR | 2023GADNR
13303 | Washington | 1803811 | 30300004 |  | Imerys - Sandersville Calcine Plant | 212323 | Kaolin, Clay, and Ceramic and Refractory Minerals Mining |  | 32.9668 | -82.8226 | OP | 2023 | K1 | Conveyor | CALCINER NO. 1 COOLER/CONVEYOR | 4.6 | E3LB/HR |  | OP | 2023 | 1 | 30504170 | Industrial Processes - Storage and Transfer | Transfer of kaolin clay |  | OP | 2023 | 8252 | HR | Clay | I | 8229 |  |  |  | PM10 Filterable | CAP |  | 6.7751 | TON | 1.642 | LB | HR | PSD Avoidance Limit (PM10) in lb/hr | Site-Specific Emission Factor (no Control Efficiency used) |  | 2023GADNR | 2023GADNR
13303 | Washington | 1803811 | 30300004 |  | Imerys - Sandersville Calcine Plant | 212323 | Kaolin, Clay, and Ceramic and Refractory Minerals Mining |  | 32.9668 | -82.8226 | OP | 2023 | K1 | Conveyor | CALCINER NO. 1 COOLER/CONVEYOR | 4.6 | E3LB/HR |  | OP | 2023 | 1 | 30504170 | Industrial Processes - Storage and Transfer | Transfer of kaolin clay |  | OP | 2023 | 8252 | HR | Clay | I | 8229 |  |  |  | PM2.5 Filterable | CAP |  | 6.7751 | TON | 1.642 | LB | HR | PSD Avoidance Limit (PM10) in lb/hr | Site-Specific Emission Factor (no Control Efficiency used) |  | 2023GADNR | 2023GADNR
13303 | Washington | 1803811 | 30300004 |  | Imerys - Sandersville Calcine Plant | 212323 | Kaolin, Clay, and Ceramic and Refractory Minerals Mining |  | 32.9668 | -82.8226 | OP | 2023 | K1 | Conveyor | CALCINER NO. 1 COOLER/CONVEYOR | 4.6 | E3LB/HR |  | OP | 2023 | 1 | 30504170 | Industrial Processes - Storage and Transfer | Transfer of kaolin clay |  | OP | 2023 | 8252 | HR | Clay | I | 8229 |  |  |  | PM10 Primary (Filt + Cond) | CAP |  | 6.7751 | TON | 1.642 | LB | HR | PSD Avoidance Limit (PM10) in lb/hr | Site-Specific Emission Factor (no Control Efficiency used) |  | 2023GADNR | 2023GADNR
13303 | Washington | 1803811 | 30300004 |  | Imerys - Sandersville Calcine Plant | 212323 | Kaolin, Clay, and Ceramic and Refractory Minerals Mining |  | 32.9668 | -82.8226 | OP | 2023 | K1 | Conveyor | CALCINER NO. 1 COOLER/CONVEYOR | 4.6 | E3LB/HR |  | OP | 2023 | 1 | 30504170 | Industrial Processes - Storage and Transfer | Transfer of kaolin clay |  | OP | 2023 | 8252 | HR | Clay | I | 8229 |  |  |  | PM2.5 Primary (Filt + Cond) | CAP |  | 6.7751 | TON | 1.642 | LB | HR | PSD Avoidance Limit (PM10) in lb/hr | Site-Specific Emission Factor (no Control Efficiency used) |  | 2023GADNR | 2023GADNR
13303 | Washington | 1803811 | 30300004 |  | Imerys - Sandersville Calcine Plant | 212323 | Kaolin, Clay, and Ceramic and Refractory Minerals Mining |  | 32.9668 | -82.8226 | OP | 2023 | K4 | Conveyor | CALCINER NO. 4 COOLER/CONVEYOR | 8.8 | E3LB/HR |  | OP | 2023 | 1 | 30504170 | Industrial Processes - Storage and Transfer | Transfer of kaolin clay |  | OP | 2023 | 7389 | HR | Clay | I | 7368 |  |  |  | PM10 Filterable | CAP |  | 13.0483 | TON | 3.532 | LB | HR | PSD Avoidance Limit (PM10) in lb/hr | Site-Specific Emission Factor (no Control Efficiency used) |  | 2023GADNR | 2023GADNR
13303 | Washington | 1803811 | 30300004 |  | Imerys - Sandersville Calcine Plant | 212323 | Kaolin, Clay, and Ceramic and Refractory Minerals Mining |  | 32.9668 | -82.8226 | OP | 2023 | K4 | Conveyor | CALCINER NO. 4 COOLER/CONVEYOR | 8.8 | E3LB/HR |  | OP | 2023 | 1 | 30504170 | Industrial Processes - Storage and Transfer | Transfer of kaolin clay |  | OP | 2023 | 7389 | HR | Clay | I | 7368 |  |  |  | PM2.5 Filterable | CAP |  | 13.0483 | TON | 3.532 | LB | HR | PSD Avoidance Limit (PM10) in lb/hr | Site-Specific Emission Factor (no Control Efficiency used) |  | 2023GADNR | 2023GADNR
13303 | Washington | 1803811 | 30300004 |  | Imerys - Sandersville Calcine Plant | 212323 | Kaolin, Clay, and Ceramic and Refractory Minerals Mining |  | 32.9668 | -82.8226 | OP | 2023 | K4 | Conveyor | CALCINER NO. 4 COOLER/CONVEYOR | 8.8 | E3LB/HR |  | OP | 2023 | 1 | 30504170 | Industrial Processes - Storage and Transfer | Transfer of kaolin clay |  | OP | 2023 | 7389 | HR | Clay | I | 7368 |  |  |  | PM10 Primary (Filt + Cond) | CAP |  | 13.0483 | TON | 3.532 | LB | HR | PSD Avoidance Limit (PM10) in lb/hr | Site-Specific Emission Factor (no Control Efficiency used) |  | 2023GADNR | 2023GADNR
13303 | Washington | 1803811 | 30300004 |  | Imerys - Sandersville Calcine Plant | 212323 | Kaolin, Clay, and Ceramic and Refractory Minerals Mining |  | 32.9668 | -82.8226 | OP | 2023 | K4 | Conveyor | CALCINER NO. 4 COOLER/CONVEYOR | 8.8 | E3LB/HR |  | OP | 2023 | 1 | 30504170 | Industrial Processes - Storage and Transfer | Transfer of kaolin clay |  | OP | 2023 | 7389 | HR | Clay | I | 7368 |  |  |  | PM2.5 Primary (Filt + Cond) | CAP |  | 13.0483 | TON | 3.532 | LB | HR | PSD Avoidance Limit (PM10) in lb/hr | Site-Specific Emission Factor (no Control Efficiency used) |  | 2023GADNR | 2023GADNR
13303 | Washington | 1803811 | 30300004 |  | Imerys - Sandersville Calcine Plant | 212323 | Kaolin, Clay, and Ceramic and Refractory Minerals Mining |  | 32.9668 | -82.8226 | OP | 2023 | M20 | Other process equipment | C4 BAUER POSTMILLS NOS. 20-24 | 8.8 | E3LB/HR |  | OP | 2023 | 1 | 30504150 | Industrial Processes - NEC | Grinding of kaolin clay |  | OP | 2023 | 7389 | HR | Clay | I | 7368 |  |  |  | PM10 Filterable | CAP |  | 5.5341 | TON | 1.498 | LB | HR | PSD Avoidance Limit (PM10) in lb/hr | Site-Specific Emission Factor (no Control Efficiency used) |  | 2023GADNR | 2023GADNR
13303 | Washington | 1803811 | 30300004 |  | Imerys - Sandersville Calcine Plant | 212323 | Kaolin, Clay, and Ceramic and Refractory Minerals Mining |  | 32.9668 | -82.8226 | OP | 2023 | M20 | Other process equipment | C4 BAUER POSTMILLS NOS. 20-24 | 8.8 | E3LB/HR |  | OP | 2023 | 1 | 30504150 | Industrial Processes - NEC | Grinding of kaolin clay |  | OP | 2023 | 7389 | HR | Clay | I | 7368 |  |  |  | PM2.5 Filterable | CAP |  | 5.5341 | TON | 1.498 | LB | HR | PSD Avoidance Limit (PM10) in lb/hr | Site-Specific Emission Factor (no Control Efficiency used) |  | 2023GADNR | 2023GADNR
13303 | Washington | 1803811 | 30300004 |  | Imerys - Sandersville Calcine Plant | 212323 | Kaolin, Clay, and Ceramic and Refractory Minerals Mining |  | 32.9668 | -82.8226 | OP | 2023 | M20 | Other process equipment | C4 BAUER POSTMILLS NOS. 20-24 | 8.8 | E3LB/HR |  | OP | 2023 | 1 | 30504150 | Industrial Processes - NEC | Grinding of kaolin clay |  | OP | 2023 | 7389 | HR | Clay | I | 7368 |  |  |  | PM10 Primary (Filt + Cond) | CAP |  | 5.5341 | TON | 1.498 | LB | HR | PSD Avoidance Limit (PM10) in lb/hr | Site-Specific Emission Factor (no Control Efficiency used) |  | 2023GADNR | 2023GADNR
13303 | Washington | 1803811 | 30300004 |  | Imerys - Sandersville Calcine Plant | 212323 | Kaolin, Clay, and Ceramic and Refractory Minerals Mining |  | 32.9668 | -82.8226 | OP | 2023 | M20 | Other process equipment | C4 BAUER POSTMILLS NOS. 20-24 | 8.8 | E3LB/HR |  | OP | 2023 | 1 | 30504150 | Industrial Processes - NEC | Grinding of kaolin clay |  | OP | 2023 | 7389 | HR | Clay | I | 7368 |  |  |  | PM2.5 Primary (Filt + Cond) | CAP |  | 5.5341 | TON | 1.498 | LB | HR | PSD Avoidance Limit (PM10) in lb/hr | Site-Specific Emission Factor (no Control Efficiency used) |  | 2023GADNR | 2023GADNR
13303 | Washington | 1803811 | 30300004 |  | Imerys - Sandersville Calcine Plant | 212323 | Kaolin, Clay, and Ceramic and Refractory Minerals Mining |  | 32.9668 | -82.8226 | OP | 2023 | M6 | Other process equipment | C2 BAUER PREMILL NO. 6 | 5 | E3LB/HR |  | OP | 2023 | 1 | 30504150 | Industrial Processes - NEC | Grinding of kaolin clay |  | OP | 2023 | 4165 | HR | Clay | I | 4153 |  |  |  | PM10 Filterable | CAP |  | 0.67469 | TON | 0.324 | LB | HR | PSD Avoidance Limit (PM10) in lb/hr | Site-Specific Emission Factor (no Control Efficiency used) |  | 2023GADNR | 2023GADNR
13303 | Washington | 1803811 | 30300004 |  | Imerys - Sandersville Calcine Plant | 212323 | Kaolin, Clay, and Ceramic and Refractory Minerals Mining |  | 32.9668 | -82.8226 | OP | 2023 | M6 | Other process equipment | C2 BAUER PREMILL NO. 6 | 5 | E3LB/HR |  | OP | 2023 | 1 | 30504150 | Industrial Processes - NEC | Grinding of kaolin clay |  | OP | 2023 | 4165 | HR | Clay | I | 4153 |  |  |  | PM2.5 Filterable | CAP |  | 0.67469 | TON | 0.324 | LB | HR | PSD Avoidance Limit (PM10) in lb/hr | Site-Specific Emission Factor (no Control Efficiency used) |  | 2023GADNR | 2023GADNR
13303 | Washington | 1803811 | 30300004 |  | Imerys - Sandersville Calcine Plant | 212323 | Kaolin, Clay, and Ceramic and Refractory Minerals Mining |  | 32.9668 | -82.8226 | OP | 2023 | M6 | Other process equipment | C2 BAUER PREMILL NO. 6 | 5 | E3LB/HR |  | OP | 2023 | 1 | 30504150 | Industrial Processes - NEC | Grinding of kaolin clay |  | OP | 2023 | 4165 | HR | Clay | I | 4153 |  |  |  | PM10 Primary (Filt + Cond) | CAP |  | 0.67469 | TON | 0.324 | LB | HR | PSD Avoidance Limit (PM10) in lb/hr | Site-Specific Emission Factor (no Control Efficiency used) |  | 2023GADNR | 2023GADNR
13303 | Washington | 1803811 | 30300004 |  | Imerys - Sandersville Calcine Plant | 212323 | Kaolin, Clay, and Ceramic and Refractory Minerals Mining |  | 32.9668 | -82.8226 | OP | 2023 | M6 | Other process equipment | C2 BAUER PREMILL NO. 6 | 5 | E3LB/HR |  | OP | 2023 | 1 | 30504150 | Industrial Processes - NEC | Grinding of kaolin clay |  | OP | 2023 | 4165 | HR | Clay | I | 4153 |  |  |  | PM2.5 Primary (Filt + Cond) | CAP |  | 0.67469 | TON | 0.324 | LB | HR | PSD Avoidance Limit (PM10) in lb/hr | Site-Specific Emission Factor (no Control Efficiency used) |  | 2023GADNR | 2023GADNR
13303 | Washington | 1803811 | 30300004 |  | Imerys - Sandersville Calcine Plant | 212323 | Kaolin, Clay, and Ceramic and Refractory Minerals Mining |  | 32.9668 | -82.8226 | OP | 2023 | BB1 | Other bulk material equipment | CALCINER BIG BAGGER HOPPER | 15 | E3LB/HR |  | OP | 2023 | 1 | 30504171 | Industrial Processes - Storage and Transfer | STORAGE OF KAOLIN CLAY |  | OP | 2023 | 8760 | HR | Clay | I | 8760 |  |  |  | PM10 Filterable | CAP |  | 0.29346 | TON | 0.067 | LB | HR | PSD Avoidance Limit (PM10) in lb/hr | Site-Specific Emission Factor (no Control Efficiency used) |  | 2023GADNR | 2023GADNR
13303 | Washington | 1803811 | 30300004 |  | Imerys - Sandersville Calcine Plant | 212323 | Kaolin, Clay, and Ceramic and Refractory Minerals Mining |  | 32.9668 | -82.8226 | OP | 2023 | BB1 | Other bulk material equipment | CALCINER BIG BAGGER HOPPER | 15 | E3LB/HR |  | OP | 2023 | 1 | 30504171 | Industrial Processes - Storage and Transfer | STORAGE OF KAOLIN CLAY |  | OP | 2023 | 8760 | HR | Clay | I | 8760 |  |  |  | PM2.5 Filterable | CAP |  | 0.29346 | TON | 0.067 | LB | HR | PSD Avoidance Limit (PM10) in lb/hr | Site-Specific Emission Factor (no Control Efficiency used) |  | 2023GADNR | 2023GADNR
13303 | Washington | 1803811 | 30300004 |  | Imerys - Sandersville Calcine Plant | 212323 | Kaolin, Clay, and Ceramic and Refractory Minerals Mining |  | 32.9668 | -82.8226 | OP | 2023 | BB1 | Other bulk material equipment | CALCINER BIG BAGGER HOPPER | 15 | E3LB/HR |  | OP | 2023 | 1 | 30504171 | Industrial Processes - Storage and Transfer | STORAGE OF KAOLIN CLAY |  | OP | 2023 | 8760 | HR | Clay | I | 8760 |  |  |  | PM10 Primary (Filt + Cond) | CAP |  | 0.29346 | TON | 0.067 | LB | HR | PSD Avoidance Limit (PM10) in lb/hr | Site-Specific Emission Factor (no Control Efficiency used) |  | 2023GADNR | 2023GADNR
13303 | Washington | 1803811 | 30300004 |  | Imerys - Sandersville Calcine Plant | 212323 | Kaolin, Clay, and Ceramic and Refractory Minerals Mining |  | 32.9668 | -82.8226 | OP | 2023 | BB1 | Other bulk material equipment | CALCINER BIG BAGGER HOPPER | 15 | E3LB/HR |  | OP | 2023 | 1 | 30504171 | Industrial Processes - Storage and Transfer | STORAGE OF KAOLIN CLAY |  | OP | 2023 | 8760 | HR | Clay | I | 8760 |  |  |  | PM2.5 Primary (Filt + Cond) | CAP |  | 0.29346 | TON | 0.067 | LB | HR | PSD Avoidance Limit (PM10) in lb/hr | Site-Specific Emission Factor (no Control Efficiency used) |  | 2023GADNR | 2023GADNR
13303 | Washington | 1803811 | 30300004 |  | Imerys - Sandersville Calcine Plant | 212323 | Kaolin, Clay, and Ceramic and Refractory Minerals Mining |  | 32.9668 | -82.8226 | OP | 2023 | H1 | Other process equipment | C1 HORIZONTAL MILL | 6.8 | E3LB/HR |  | OP | 2023 | 1 | 30504150 | Industrial Processes - NEC | Grinding of kaolin clay |  | OP | 2023 | 8252 | HR | Clay | I | 8229 |  |  |  | PM10 Filterable | CAP |  | 0.41674 | TON | 0.101 | LB | HR | PSD Avoidance Limit (PM10) in lb/hr | Site-Specific Emission Factor (no Control Efficiency used) |  | 2023GADNR | 2023GADNR
13303 | Washington | 1803811 | 30300004 |  | Imerys - Sandersville Calcine Plant | 212323 | Kaolin, Clay, and Ceramic and Refractory Minerals Mining |  | 32.9668 | -82.8226 | OP | 2023 | H1 | Other process equipment | C1 HORIZONTAL MILL | 6.8 | E3LB/HR |  | OP | 2023 | 1 | 30504150 | Industrial Processes - NEC | Grinding of kaolin clay |  | OP | 2023 | 8252 | HR | Clay | I | 8229 |  |  |  | PM2.5 Filterable | CAP |  | 0.41674 | TON | 0.101 | LB | HR | PSD Avoidance Limit (PM10) in lb/hr | Site-Specific Emission Factor (no Control Efficiency used) |  | 2023GADNR | 2023GADNR
13303 | Washington | 1803811 | 30300004 |  | Imerys - Sandersville Calcine Plant | 212323 | Kaolin, Clay, and Ceramic and Refractory Minerals Mining |  | 32.9668 | -82.8226 | OP | 2023 | H1 | Other process equipment | C1 HORIZONTAL MILL | 6.8 | E3LB/HR |  | OP | 2023 | 1 | 30504150 | Industrial Processes - NEC | Grinding of kaolin clay |  | OP | 2023 | 8252 | HR | Clay | I | 8229 |  |  |  | PM10 Primary (Filt + Cond) | CAP |  | 0.41674 | TON | 0.101 | LB | HR | PSD Avoidance Limit (PM10) in lb/hr | Site-Specific Emission Factor (no Control Efficiency used) |  | 2023GADNR | 2023GADNR
13303 | Washington | 1803811 | 30300004 |  | Imerys - Sandersville Calcine Plant | 212323 | Kaolin, Clay, and Ceramic and Refractory Minerals Mining |  | 32.9668 | -82.8226 | OP | 2023 | H1 | Other process equipment | C1 HORIZONTAL MILL | 6.8 | E3LB/HR |  | OP | 2023 | 1 | 30504150 | Industrial Processes - NEC | Grinding of kaolin clay |  | OP | 2023 | 8252 | HR | Clay | I | 8229 |  |  |  | PM2.5 Primary (Filt + Cond) | CAP |  | 0.41674 | TON | 0.101 | LB | HR | PSD Avoidance Limit (PM10) in lb/hr | Site-Specific Emission Factor (no Control Efficiency used) |  | 2023GADNR | 2023GADNR
13303 | Washington | 1803811 | 30300004 |  | Imerys - Sandersville Calcine Plant | 212323 | Kaolin, Clay, and Ceramic and Refractory Minerals Mining |  | 32.9668 | -82.8226 | OP | 2023 | M7 | Other process equipment | C2 BAUER PREMILL NO. 7 | 5 | E3LB/HR |  | OP | 2023 | 1 | 30504150 | Industrial Processes - NEC | Grinding of kaolin clay |  | OP | 2023 | 4165 | HR | Clay | I | 4153 |  |  |  | PM10 Filterable | CAP |  | 0.67469 | TON | 0.324 | LB | HR | PSD Avoidance Limit (PM10) in lb/hr | Site-Specific Emission Factor (no Control Efficiency used) |  | 2023GADNR | 2023GADNR
13303 | Washington | 1803811 | 30300004 |  | Imerys - Sandersville Calcine Plant | 212323 | Kaolin, Clay, and Ceramic and Refractory Minerals Mining |  | 32.9668 | -82.8226 | OP | 2023 | M7 | Other process equipment | C2 BAUER PREMILL NO. 7 | 5 | E3LB/HR |  | OP | 2023 | 1 | 30504150 | Industrial Processes - NEC | Grinding of kaolin clay |  | OP | 2023 | 4165 | HR | Clay | I | 4153 |  |  |  | PM2.5 Filterable | CAP |  | 0.67469 | TON | 0.324 | LB | HR | PSD Avoidance Limit (PM10) in lb/hr | Site-Specific Emission Factor (no Control Efficiency used) |  | 2023GADNR | 2023GADNR
13303 | Washington | 1803811 | 30300004 |  | Imerys - Sandersville Calcine Plant | 212323 | Kaolin, Clay, and Ceramic and Refractory Minerals Mining |  | 32.9668 | -82.8226 | OP | 2023 | M7 | Other process equipment | C2 BAUER PREMILL NO. 7 | 5 | E3LB/HR |  | OP | 2023 | 1 | 30504150 | Industrial Processes - NEC | Grinding of kaolin clay |  | OP | 2023 | 4165 | HR | Clay | I | 4153 |  |  |  | PM10 Primary (Filt + Cond) | CAP |  | 0.67469 | TON | 0.324 | LB | HR | PSD Avoidance Limit (PM10) in lb/hr | Site-Specific Emission Factor (no Control Efficiency used) |  | 2023GADNR | 2023GADNR
13303 | Washington | 1803811 | 30300004 |  | Imerys - Sandersville Calcine Plant | 212323 | Kaolin, Clay, and Ceramic and Refractory Minerals Mining |  | 32.9668 | -82.8226 | OP | 2023 | M7 | Other process equipment | C2 BAUER PREMILL NO. 7 | 5 | E3LB/HR |  | OP | 2023 | 1 | 30504150 | Industrial Processes - NEC | Grinding of kaolin clay |  | OP | 2023 | 4165 | HR | Clay | I | 4153 |  |  |  | PM2.5 Primary (Filt + Cond) | CAP |  | 0.67469 | TON | 0.324 | LB | HR | PSD Avoidance Limit (PM10) in lb/hr | Site-Specific Emission Factor (no Control Efficiency used) |  | 2023GADNR | 2023GADNR
13303 | Washington | 1803811 | 30300004 |  | Imerys - Sandersville Calcine Plant | 212323 | Kaolin, Clay, and Ceramic and Refractory Minerals Mining |  | 32.9668 | -82.8226 | OP | 2023 | SB2 | Other fugitive | CALCINER SMALL BAGGER FUGITIVES | 36 | E3LB/HR |  | OP | 2023 | 1 | 30504172 | Industrial Processes - NEC | PACKAGING OF KAOLIN CLAY |  | OP | 2023 | 8760 | HR | Clay | I | 8760 |  |  |  | PM10 Filterable | CAP |  | 0.57816 | TON | 0.132 | LB | HR | PSD Avoidance Limit (PM10) in lb/hr | Site-Specific Emission Factor (no Control Efficiency used) |  | 2023GADNR | 2023GADNR
13303 | Washington | 1803811 | 30300004 |  | Imerys - Sandersville Calcine Plant | 212323 | Kaolin, Clay, and Ceramic and Refractory Minerals Mining |  | 32.9668 | -82.8226 | OP | 2023 | SB2 | Other fugitive | CALCINER SMALL BAGGER FUGITIVES | 36 | E3LB/HR |  | OP | 2023 | 1 | 30504172 | Industrial Processes - NEC | PACKAGING OF KAOLIN CLAY |  | OP | 2023 | 8760 | HR | Clay | I | 8760 |  |  |  | PM2.5 Filterable | CAP |  | 0.57816 | TON | 0.132 | LB | HR | PSD Avoidance Limit (PM10) in lb/hr | Site-Specific Emission Factor (no Control Efficiency used) |  | 2023GADNR | 2023GADNR
13303 | Washington | 1803811 | 30300004 |  | Imerys - Sandersville Calcine Plant | 212323 | Kaolin, Clay, and Ceramic and Refractory Minerals Mining |  | 32.9668 | -82.8226 | OP | 2023 | SB2 | Other fugitive | CALCINER SMALL BAGGER FUGITIVES | 36 | E3LB/HR |  | OP | 2023 | 1 | 30504172 | Industrial Processes - NEC | PACKAGING OF KAOLIN CLAY |  | OP | 2023 | 8760 | HR | Clay | I | 8760 |  |  |  | PM10 Primary (Filt + Cond) | CAP |  | 0.57816 | TON | 0.132 | LB | HR | PSD Avoidance Limit (PM10) in lb/hr | Site-Specific Emission Factor (no Control Efficiency used) |  | 2023GADNR | 2023GADNR
13303 | Washington | 1803811 | 30300004 |  | Imerys - Sandersville Calcine Plant | 212323 | Kaolin, Clay, and Ceramic and Refractory Minerals Mining |  | 32.9668 | -82.8226 | OP | 2023 | SB2 | Other fugitive | CALCINER SMALL BAGGER FUGITIVES | 36 | E3LB/HR |  | OP | 2023 | 1 | 30504172 | Industrial Processes - NEC | PACKAGING OF KAOLIN CLAY |  | OP | 2023 | 8760 | HR | Clay | I | 8760 |  |  |  | PM2.5 Primary (Filt + Cond) | CAP |  | 0.57816 | TON | 0.132 | LB | HR | PSD Avoidance Limit (PM10) in lb/hr | Site-Specific Emission Factor (no Control Efficiency used) |  | 2023GADNR | 2023GADNR
13303 | Washington | 1803811 | 30300004 |  | Imerys - Sandersville Calcine Plant | 212323 | Kaolin, Clay, and Ceramic and Refractory Minerals Mining |  | 32.9668 | -82.8226 | OP | 2023 | M3 | Other process equipment | C1 BAUER POSTMILLS NOS. 3-5 | 4.6 | E3LB/HR |  | OP | 2023 | 1 | 30504150 | Industrial Processes - NEC | Grinding of kaolin clay |  | OP | 2023 | 8252 | HR | Clay | I | 8229 |  |  |  | PM10 Filterable | CAP |  | 1.1677 | TON | 0.283 | LB | HR | PSD Avoidance Limit (PM10) in lb/hr | Site-Specific Emission Factor (no Control Efficiency used) |  | 2023GADNR | 2023GADNR
13303 | Washington | 1803811 | 30300004 |  | Imerys - Sandersville Calcine Plant | 212323 | Kaolin, Clay, and Ceramic and Refractory Minerals Mining |  | 32.9668 | -82.8226 | OP | 2023 | M3 | Other process equipment | C1 BAUER POSTMILLS NOS. 3-5 | 4.6 | E3LB/HR |  | OP | 2023 | 1 | 30504150 | Industrial Processes - NEC | Grinding of kaolin clay |  | OP | 2023 | 8252 | HR | Clay | I | 8229 |  |  |  | PM2.5 Filterable | CAP |  | 1.1677 | TON | 0.283 | LB | HR | PSD Avoidance Limit (PM10) in lb/hr | Site-Specific Emission Factor (no Control Efficiency used) |  | 2023GADNR | 2023GADNR
13303 | Washington | 1803811 | 30300004 |  | Imerys - Sandersville Calcine Plant | 212323 | Kaolin, Clay, and Ceramic and Refractory Minerals Mining |  | 32.9668 | -82.8226 | OP | 2023 | M3 | Other process equipment | C1 BAUER POSTMILLS NOS. 3-5 | 4.6 | E3LB/HR |  | OP | 2023 | 1 | 30504150 | Industrial Processes - NEC | Grinding of kaolin clay |  | OP | 2023 | 8252 | HR | Clay | I | 8229 |  |  |  | PM10 Primary (Filt + Cond) | CAP |  | 1.1677 | TON | 0.283 | LB | HR | PSD Avoidance Limit (PM10) in lb/hr | Site-Specific Emission Factor (no Control Efficiency used) |  | 2023GADNR | 2023GADNR
13303 | Washington | 1803811 | 30300004 |  | Imerys - Sandersville Calcine Plant | 212323 | Kaolin, Clay, and Ceramic and Refractory Minerals Mining |  | 32.9668 | -82.8226 | OP | 2023 | M3 | Other process equipment | C1 BAUER POSTMILLS NOS. 3-5 | 4.6 | E3LB/HR |  | OP | 2023 | 1 | 30504150 | Industrial Processes - NEC | Grinding of kaolin clay |  | OP | 2023 | 8252 | HR | Clay | I | 8229 |  |  |  | PM2.5 Primary (Filt + Cond) | CAP |  | 1.1677 | TON | 0.283 | LB | HR | PSD Avoidance Limit (PM10) in lb/hr | Site-Specific Emission Factor (no Control Efficiency used) |  | 2023GADNR | 2023GADNR
13303 | Washington | 1803811 | 30300004 |  | Imerys - Sandersville Calcine Plant | 212323 | Kaolin, Clay, and Ceramic and Refractory Minerals Mining |  | 32.9668 | -82.8226 | OP | 2023 | MEB1 | Other process equipment | Modified Existing Bagger |  |  | Accounted for emissions from MEB1, BE1, BC1, R27 as they have shared control device. | OP | 2023 | 2 | 30504171 | Industrial Processes - Storage and Transfer | Bagging |  | OP | 2023 | 8760 | HR | Clay | I | 8760 |  |  |  | PM10 Filterable | CAP |  | 1.5768 | TON | 0.36 | LB | HR | Lb/hr factor based on 0.014 gr/dscf NSPS limit. | Other Emission Factor (no Control Efficiency used) |  | 2023GADNR | 2023GADNR
13303 | Washington | 1803811 | 30300004 |  | Imerys - Sandersville Calcine Plant | 212323 | Kaolin, Clay, and Ceramic and Refractory Minerals Mining |  | 32.9668 | -82.8226 | OP | 2023 | MEB1 | Other process equipment | Modified Existing Bagger |  |  | Accounted for emissions from MEB1, BE1, BC1, R27 as they have shared control device. | OP | 2023 | 2 | 30504171 | Industrial Processes - Storage and Transfer | Bagging |  | OP | 2023 | 8760 | HR | Clay | I | 8760 |  |  |  | PM2.5 Filterable | CAP |  | 1.5768 | TON | 0.36 | LB | HR | Lb/hr factor based on 0.014 gr/dscf NSPS limit. | Other Emission Factor (no Control Efficiency used) |  | 2023GADNR | 2023GADNR
13303 | Washington | 1803811 | 30300004 |  | Imerys - Sandersville Calcine Plant | 212323 | Kaolin, Clay, and Ceramic and Refractory Minerals Mining |  | 32.9668 | -82.8226 | OP | 2023 | MEB1 | Other process equipment | Modified Existing Bagger |  |  | Accounted for emissions from MEB1, BE1, BC1, R27 as they have shared control device. | OP | 2023 | 2 | 30504171 | Industrial Processes - Storage and Transfer | Bagging |  | OP | 2023 | 8760 | HR | Clay | I | 8760 |  |  |  | PM10 Primary (Filt + Cond) | CAP |  | 1.5768 | TON | 0.36 | LB | HR | Lb/hr factor based on 0.014 gr/dscf NSPS limit. | Other Emission Factor (no Control Efficiency used) |  | 2023GADNR | 2023GADNR
13303 | Washington | 1803811 | 30300004 |  | Imerys - Sandersville Calcine Plant | 212323 | Kaolin, Clay, and Ceramic and Refractory Minerals Mining |  | 32.9668 | -82.8226 | OP | 2023 | MEB1 | Other process equipment | Modified Existing Bagger |  |  | Accounted for emissions from MEB1, BE1, BC1, R27 as they have shared control device. | OP | 2023 | 2 | 30504171 | Industrial Processes - Storage and Transfer | Bagging |  | OP | 2023 | 8760 | HR | Clay | I | 8760 |  |  |  | PM2.5 Primary (Filt + Cond) | CAP |  | 1.5768 | TON | 0.36 | LB | HR | Lb/hr factor based on 0.014 gr/dscf NSPS limit. | Other Emission Factor (no Control Efficiency used) |  | 2023GADNR | 2023GADNR
13303 | Washington | 1803811 | 30300004 |  | Imerys - Sandersville Calcine Plant | 212323 | Kaolin, Clay, and Ceramic and Refractory Minerals Mining |  | 32.9668 | -82.8226 | OP | 2023 | MEB1 | Other process equipment | Modified Existing Bagger |  |  | Accounted for emissions from MEB1, BE1, BC1, R27 as they have shared control device. | OP | 2023 | 1 | 30504171 | Industrial Processes - Storage and Transfer | Bagging |  | OP | 2023 | 8760 | HR | Clay | I | 8760 |  |  |  | PM10 Filterable | CAP |  | 0.15768 | TON | 0.036 | LB | HR | Lb/hr factor based on 0.014 gr/dscf NSPS limit. | Other Emission Factor (no Control Efficiency used) |  | 2023GADNR | 2023GADNR
13303 | Washington | 1803811 | 30300004 |  | Imerys - Sandersville Calcine Plant | 212323 | Kaolin, Clay, and Ceramic and Refractory Minerals Mining |  | 32.9668 | -82.8226 | OP | 2023 | MEB1 | Other process equipment | Modified Existing Bagger |  |  | Accounted for emissions from MEB1, BE1, BC1, R27 as they have shared control device. | OP | 2023 | 1 | 30504171 | Industrial Processes - Storage and Transfer | Bagging |  | OP | 2023 | 8760 | HR | Clay | I | 8760 |  |  |  | PM2.5 Filterable | CAP |  | 0.15768 | TON | 0.036 | LB | HR | Lb/hr factor based on 0.014 gr/dscf NSPS limit. | Other Emission Factor (no Control Efficiency used) |  | 2023GADNR | 2023GADNR
13303 | Washington | 1803811 | 30300004 |  | Imerys - Sandersville Calcine Plant | 212323 | Kaolin, Clay, and Ceramic and Refractory Minerals Mining |  | 32.9668 | -82.8226 | OP | 2023 | MEB1 | Other process equipment | Modified Existing Bagger |  |  | Accounted for emissions from MEB1, BE1, BC1, R27 as they have shared control device. | OP | 2023 | 1 | 30504171 | Industrial Processes - Storage and Transfer | Bagging |  | OP | 2023 | 8760 | HR | Clay | I | 8760 |  |  |  | PM10 Primary (Filt + Cond) | CAP |  | 0.15768 | TON | 0.036 | LB | HR | Lb/hr factor based on 0.014 gr/dscf NSPS limit. | Other Emission Factor (no Control Efficiency used) |  | 2023GADNR | 2023GADNR
13303 | Washington | 1803811 | 30300004 |  | Imerys - Sandersville Calcine Plant | 212323 | Kaolin, Clay, and Ceramic and Refractory Minerals Mining |  | 32.9668 | -82.8226 | OP | 2023 | MEB1 | Other process equipment | Modified Existing Bagger |  |  | Accounted for emissions from MEB1, BE1, BC1, R27 as they have shared control device. | OP | 2023 | 1 | 30504171 | Industrial Processes - Storage and Transfer | Bagging |  | OP | 2023 | 8760 | HR | Clay | I | 8760 |  |  |  | PM2.5 Primary (Filt + Cond) | CAP |  | 0.15768 | TON | 0.036 | LB | HR | Lb/hr factor based on 0.014 gr/dscf NSPS limit. | Other Emission Factor (no Control Efficiency used) |  | 2023GADNR | 2023GADNR
13303 | Washington | 1803811 | 30300004 |  | Imerys - Sandersville Calcine Plant | 212323 | Kaolin, Clay, and Ceramic and Refractory Minerals Mining |  | 32.9668 | -82.8226 | OP | 2023 | IBCB | Other process equipment | IBC Bagger |  |  |  | OP |  | 1 | 30504171 | Industrial Processes - Storage and Transfer | Bagger |  | OP | 2023 | 8760 | HR | Clay | I | 8760 |  |  |  | PM10 Filterable | CAP |  | 0.15768 | TON | 0.036 | LB | HR | Lb/hr factor based on 0.014 gr/dscf NSPS limit. | Other Emission Factor (no Control Efficiency used) |  | 2023GADNR | 2023GADNR
13303 | Washington | 1803811 | 30300004 |  | Imerys - Sandersville Calcine Plant | 212323 | Kaolin, Clay, and Ceramic and Refractory Minerals Mining |  | 32.9668 | -82.8226 | OP | 2023 | IBCB | Other process equipment | IBC Bagger |  |  |  | OP |  | 1 | 30504171 | Industrial Processes - Storage and Transfer | Bagger |  | OP | 2023 | 8760 | HR | Clay | I | 8760 |  |  |  | PM2.5 Filterable | CAP |  | 0.15768 | TON | 0.036 | LB | HR | Lb/hr factor based on 0.014 gr/dscf NSPS limit. | Other Emission Factor (no Control Efficiency used) |  | 2023GADNR | 2023GADNR
13303 | Washington | 1803811 | 30300004 |  | Imerys - Sandersville Calcine Plant | 212323 | Kaolin, Clay, and Ceramic and Refractory Minerals Mining |  | 32.9668 | -82.8226 | OP | 2023 | IBCB | Other process equipment | IBC Bagger |  |  |  | OP |  | 1 | 30504171 | Industrial Processes - Storage and Transfer | Bagger |  | OP | 2023 | 8760 | HR | Clay | I | 8760 |  |  |  | PM10 Primary (Filt + Cond) | CAP |  | 0.15768 | TON | 0.036 | LB | HR | Lb/hr factor based on 0.014 gr/dscf NSPS limit. | Other Emission Factor (no Control Efficiency used) |  | 2023GADNR | 2023GADNR
13303 | Washington | 1803811 | 30300004 |  | Imerys - Sandersville Calcine Plant | 212323 | Kaolin, Clay, and Ceramic and Refractory Minerals Mining |  | 32.9668 | -82.8226 | OP | 2023 | IBCB | Other process equipment | IBC Bagger |  |  |  | OP |  | 1 | 30504171 | Industrial Processes - Storage and Transfer | Bagger |  | OP | 2023 | 8760 | HR | Clay | I | 8760 |  |  |  | PM2.5 Primary (Filt + Cond) | CAP |  | 0.15768 | TON | 0.036 | LB | HR | Lb/hr factor based on 0.014 gr/dscf NSPS limit. | Other Emission Factor (no Control Efficiency used) |  | 2023GADNR | 2023GADNR
13303 | Washington | 1803811 | 30300004 |  | Imerys - Sandersville Calcine Plant | 212323 | Kaolin, Clay, and Ceramic and Refractory Minerals Mining |  | 32.9668 | -82.8226 | OP | 2023 | CS5 | Other process equipment | Pulverized Clay Storage Bin |  |  |  | OP |  | 1 | 30504171 | Industrial Processes - Storage and Transfer | Clay storage |  | OP | 2023 | 8760 | HR | Clay | I | 8760 |  |  |  | PM10 Filterable | CAP |  | 0.5256 | TON | 0.12 | LB | HR | Lb/hr factor based on 0.014 gr/dscf NSPS limit. | Other Emission Factor (no Control Efficiency used) |  | 2023GADNR | 2023GADNR
13303 | Washington | 1803811 | 30300004 |  | Imerys - Sandersville Calcine Plant | 212323 | Kaolin, Clay, and Ceramic and Refractory Minerals Mining |  | 32.9668 | -82.8226 | OP | 2023 | CS5 | Other process equipment | Pulverized Clay Storage Bin |  |  |  | OP |  | 1 | 30504171 | Industrial Processes - Storage and Transfer | Clay storage |  | OP | 2023 | 8760 | HR | Clay | I | 8760 |  |  |  | PM2.5 Filterable | CAP |  | 0.5256 | TON | 0.12 | LB | HR | Lb/hr factor based on 0.014 gr/dscf NSPS limit. | Other Emission Factor (no Control Efficiency used) |  | 2023GADNR | 2023GADNR
13303 | Washington | 1803811 | 30300004 |  | Imerys - Sandersville Calcine Plant | 212323 | Kaolin, Clay, and Ceramic and Refractory Minerals Mining |  | 32.9668 | -82.8226 | OP | 2023 | CS5 | Other process equipment | Pulverized Clay Storage Bin |  |  |  | OP |  | 1 | 30504171 | Industrial Processes - Storage and Transfer | Clay storage |  | OP | 2023 | 8760 | HR | Clay | I | 8760 |  |  |  | PM10 Primary (Filt + Cond) | CAP |  | 0.5256 | TON | 0.12 | LB | HR | Lb/hr factor based on 0.014 gr/dscf NSPS limit. | Other Emission Factor (no Control Efficiency used) |  | 2023GADNR | 2023GADNR
13303 | Washington | 1803811 | 30300004 |  | Imerys - Sandersville Calcine Plant | 212323 | Kaolin, Clay, and Ceramic and Refractory Minerals Mining |  | 32.9668 | -82.8226 | OP | 2023 | CS5 | Other process equipment | Pulverized Clay Storage Bin |  |  |  | OP |  | 1 | 30504171 | Industrial Processes - Storage and Transfer | Clay storage |  | OP | 2023 | 8760 | HR | Clay | I | 8760 |  |  |  | PM2.5 Primary (Filt + Cond) | CAP |  | 0.5256 | TON | 0.12 | LB | HR | Lb/hr factor based on 0.014 gr/dscf NSPS limit. | Other Emission Factor (no Control Efficiency used) |  | 2023GADNR | 2023GADNR
13303 | Washington | 1803811 | 30300004 |  | Imerys - Sandersville Calcine Plant | 212323 | Kaolin, Clay, and Ceramic and Refractory Minerals Mining |  | 32.9668 | -82.8226 | OP | 2023 | F6B | Other process equipment | ACM4 Feed Bin |  |  |  | OP |  | 1 | 30504170 | Industrial Processes - Storage and Transfer | AC4M FEED BIN |  | OP | 2023 | 0 | HR | Clay | I | 36 |  |  |  | PM10 Filterable | CAP |  | 0 | TON | 0.036 | LB | HR | Lb/hr factor based on 0.014 gr/dscf NSPS limit. | Other Emission Factor (no Control Efficiency used) |  | 2023GADNR | 2023GADNR
13303 | Washington | 1803811 | 30300004 |  | Imerys - Sandersville Calcine Plant | 212323 | Kaolin, Clay, and Ceramic and Refractory Minerals Mining |  | 32.9668 | -82.8226 | OP | 2023 | F6B | Other process equipment | ACM4 Feed Bin |  |  |  | OP |  | 1 | 30504170 | Industrial Processes - Storage and Transfer | AC4M FEED BIN |  | OP | 2023 | 0 | HR | Clay | I | 36 |  |  |  | PM2.5 Filterable | CAP |  | 0 | TON | 0.036 | LB | HR | Lb/hr factor based on 0.014 gr/dscf NSPS limit. | Other Emission Factor (no Control Efficiency used) |  | 2023GADNR | 2023GADNR
13303 | Washington | 1803811 | 30300004 |  | Imerys - Sandersville Calcine Plant | 212323 | Kaolin, Clay, and Ceramic and Refractory Minerals Mining |  | 32.9668 | -82.8226 | OP | 2023 | F6B | Other process equipment | ACM4 Feed Bin |  |  |  | OP |  | 1 | 30504170 | Industrial Processes - Storage and Transfer | AC4M FEED BIN |  | OP | 2023 | 0 | HR | Clay | I | 36 |  |  |  | PM10 Primary (Filt + Cond) | CAP |  | 0 | TON | 0.036 | LB | HR | Lb/hr factor based on 0.014 gr/dscf NSPS limit. | Other Emission Factor (no Control Efficiency used) |  | 2023GADNR | 2023GADNR
13303 | Washington | 1803811 | 30300004 |  | Imerys - Sandersville Calcine Plant | 212323 | Kaolin, Clay, and Ceramic and Refractory Minerals Mining |  | 32.9668 | -82.8226 | OP | 2023 | F6B | Other process equipment | ACM4 Feed Bin |  |  |  | OP |  | 1 | 30504170 | Industrial Processes - Storage and Transfer | AC4M FEED BIN |  | OP | 2023 | 0 | HR | Clay | I | 36 |  |  |  | PM2.5 Primary (Filt + Cond) | CAP |  | 0 | TON | 0.036 | LB | HR | Lb/hr factor based on 0.014 gr/dscf NSPS limit. | Other Emission Factor (no Control Efficiency used) |  | 2023GADNR | 2023GADNR
13303 | Washington | 1803811 | 30300004 |  | Imerys - Sandersville Calcine Plant | 212323 | Kaolin, Clay, and Ceramic and Refractory Minerals Mining |  | 32.9668 | -82.8226 | OP | 2023 | ACM4 | Other process equipment | ACM Mill System |  |  |  | OP |  | 1 | 30504150 | Industrial Processes - NEC | Grinding of kaolin clay |  | OP | 2023 | 0 | HR | Clay | I | 36 |  |  |  | PM10 Filterable | CAP |  | 0 | TON | 1.543 | LB | HR | Lb/hr factor based on 0.01 gr/dscf PSD avoidance limit | Other Emission Factor (no Control Efficiency used) |  | 2023GADNR | 2023GADNR
13303 | Washington | 1803811 | 30300004 |  | Imerys - Sandersville Calcine Plant | 212323 | Kaolin, Clay, and Ceramic and Refractory Minerals Mining |  | 32.9668 | -82.8226 | OP | 2023 | ACM4 | Other process equipment | ACM Mill System |  |  |  | OP |  | 1 | 30504150 | Industrial Processes - NEC | Grinding of kaolin clay |  | OP | 2023 | 0 | HR | Clay | I | 36 |  |  |  | PM2.5 Filterable | CAP |  | 0 | TON | 1.543 | LB | HR | Lb/hr factor based on 0.01 gr/dscf PSD avoidance limit | Other Emission Factor (no Control Efficiency used) |  | 2023GADNR | 2023GADNR
13303 | Washington | 1803811 | 30300004 |  | Imerys - Sandersville Calcine Plant | 212323 | Kaolin, Clay, and Ceramic and Refractory Minerals Mining |  | 32.9668 | -82.8226 | OP | 2023 | ACM4 | Other process equipment | ACM Mill System |  |  |  | OP |  | 1 | 30504150 | Industrial Processes - NEC | Grinding of kaolin clay |  | OP | 2023 | 0 | HR | Clay | I | 36 |  |  |  | PM10 Primary (Filt + Cond) | CAP |  | 0 | TON | 1.543 | LB | HR | Lb/hr factor based on 0.01 gr/dscf PSD avoidance limit | Other Emission Factor (no Control Efficiency used) |  | 2023GADNR | 2023GADNR
13303 | Washington | 1803811 | 30300004 |  | Imerys - Sandersville Calcine Plant | 212323 | Kaolin, Clay, and Ceramic and Refractory Minerals Mining |  | 32.9668 | -82.8226 | OP | 2023 | ACM4 | Other process equipment | ACM Mill System |  |  |  | OP |  | 1 | 30504150 | Industrial Processes - NEC | Grinding of kaolin clay |  | OP | 2023 | 0 | HR | Clay | I | 36 |  |  |  | PM2.5 Primary (Filt + Cond) | CAP |  | 0 | TON | 1.543 | LB | HR | Lb/hr factor based on 0.01 gr/dscf PSD avoidance limit | Other Emission Factor (no Control Efficiency used) |  | 2023GADNR | 2023GADNR
13303 | Washington | 1803811 | 30300004 |  | Imerys - Sandersville Calcine Plant | 212323 | Kaolin, Clay, and Ceramic and Refractory Minerals Mining |  | 32.9668 | -82.8226 | OP | 2023 | M1 | Other process equipment | C1 BAUER PREMILL NO. 1 | 4.6 | E3LB/HR |  | OP | 2023 | 1 | 30504150 | Industrial Processes - NEC | Grinding of kaolin clay |  | OP | 2023 | 8252 | HR | Clay | I | 8229 |  |  |  | PM10 Filterable | CAP |  | 1.3204 | TON | 0.32 | LB | HR | PSD Avoidance Limit (PM10) in lb/hr | Site-Specific Emission Factor (no Control Efficiency used) |  | 2023GADNR | 2023GADNR
13303 | Washington | 1803811 | 30300004 |  | Imerys - Sandersville Calcine Plant | 212323 | Kaolin, Clay, and Ceramic and Refractory Minerals Mining |  | 32.9668 | -82.8226 | OP | 2023 | M1 | Other process equipment | C1 BAUER PREMILL NO. 1 | 4.6 | E3LB/HR |  | OP | 2023 | 1 | 30504150 | Industrial Processes - NEC | Grinding of kaolin clay |  | OP | 2023 | 8252 | HR | Clay | I | 8229 |  |  |  | PM2.5 Filterable | CAP |  | 1.3204 | TON | 0.32 | LB | HR | PSD Avoidance Limit (PM10) in lb/hr | Site-Specific Emission Factor (no Control Efficiency used) |  | 2023GADNR | 2023GADNR
13303 | Washington | 1803811 | 30300004 |  | Imerys - Sandersville Calcine Plant | 212323 | Kaolin, Clay, and Ceramic and Refractory Minerals Mining |  | 32.9668 | -82.8226 | OP | 2023 | M1 | Other process equipment | C1 BAUER PREMILL NO. 1 | 4.6 | E3LB/HR |  | OP | 2023 | 1 | 30504150 | Industrial Processes - NEC | Grinding of kaolin clay |  | OP | 2023 | 8252 | HR | Clay | I | 8229 |  |  |  | PM10 Primary (Filt + Cond) | CAP |  | 1.3204 | TON | 0.32 | LB | HR | PSD Avoidance Limit (PM10) in lb/hr | Site-Specific Emission Factor (no Control Efficiency used) |  | 2023GADNR | 2023GADNR
13303 | Washington | 1803811 | 30300004 |  | Imerys - Sandersville Calcine Plant | 212323 | Kaolin, Clay, and Ceramic and Refractory Minerals Mining |  | 32.9668 | -82.8226 | OP | 2023 | M1 | Other process equipment | C1 BAUER PREMILL NO. 1 | 4.6 | E3LB/HR |  | OP | 2023 | 1 | 30504150 | Industrial Processes - NEC | Grinding of kaolin clay |  | OP | 2023 | 8252 | HR | Clay | I | 8229 |  |  |  | PM2.5 Primary (Filt + Cond) | CAP |  | 1.3204 | TON | 0.32 | LB | HR | PSD Avoidance Limit (PM10) in lb/hr | Site-Specific Emission Factor (no Control Efficiency used) |  | 2023GADNR | 2023GADNR
13303 | Washington | 1803811 | 30300004 |  | Imerys - Sandersville Calcine Plant | 212323 | Kaolin, Clay, and Ceramic and Refractory Minerals Mining |  | 32.9668 | -82.8226 | OP | 2023 | PR1 | Other process equipment | Calcined Clay Product Receiver |  |  |  | OP | 2023 | 1 | 30504171 | Industrial Processes - Storage and Transfer | Bagging |  | OP | 2023 | 8760 | HR | Clay | I | 8760 |  |  |  | PM10 Filterable | CAP |  | 1.1563 | TON | 0.264 | LB | HR | Lb/hr factor based on 0.014 gr/dscf NSPS limit. | Other Emission Factor (no Control Efficiency used) |  | 2023GADNR | 2023GADNR
13303 | Washington | 1803811 | 30300004 |  | Imerys - Sandersville Calcine Plant | 212323 | Kaolin, Clay, and Ceramic and Refractory Minerals Mining |  | 32.9668 | -82.8226 | OP | 2023 | PR1 | Other process equipment | Calcined Clay Product Receiver |  |  |  | OP | 2023 | 1 | 30504171 | Industrial Processes - Storage and Transfer | Bagging |  | OP | 2023 | 8760 | HR | Clay | I | 8760 |  |  |  | PM2.5 Filterable | CAP |  | 1.1563 | TON | 0.264 | LB | HR | Lb/hr factor based on 0.014 gr/dscf NSPS limit. | Other Emission Factor (no Control Efficiency used) |  | 2023GADNR | 2023GADNR
13303 | Washington | 1803811 | 30300004 |  | Imerys - Sandersville Calcine Plant | 212323 | Kaolin, Clay, and Ceramic and Refractory Minerals Mining |  | 32.9668 | -82.8226 | OP | 2023 | PR1 | Other process equipment | Calcined Clay Product Receiver |  |  |  | OP | 2023 | 1 | 30504171 | Industrial Processes - Storage and Transfer | Bagging |  | OP | 2023 | 8760 | HR | Clay | I | 8760 |  |  |  | PM10 Primary (Filt + Cond) | CAP |  | 1.1563 | TON | 0.264 | LB | HR | Lb/hr factor based on 0.014 gr/dscf NSPS limit. | Other Emission Factor (no Control Efficiency used) |  | 2023GADNR | 2023GADNR
13303 | Washington | 1803811 | 30300004 |  | Imerys - Sandersville Calcine Plant | 212323 | Kaolin, Clay, and Ceramic and Refractory Minerals Mining |  | 32.9668 | -82.8226 | OP | 2023 | PR1 | Other process equipment | Calcined Clay Product Receiver |  |  |  | OP | 2023 | 1 | 30504171 | Industrial Processes - Storage and Transfer | Bagging |  | OP | 2023 | 8760 | HR | Clay | I | 8760 |  |  |  | PM2.5 Primary (Filt + Cond) | CAP |  | 1.1563 | TON | 0.264 | LB | HR | Lb/hr factor based on 0.014 gr/dscf NSPS limit. | Other Emission Factor (no Control Efficiency used) |  | 2023GADNR | 2023GADNR
13303 | Washington | 1803811 | 30300004 |  | Imerys - Sandersville Calcine Plant | 212323 | Kaolin, Clay, and Ceramic and Refractory Minerals Mining |  | 32.9668 | -82.8226 | OP | 2023 | BB1B | Other process equipment | Calcined Product Bagger Bin |  |  |  | OP | 2023 | 1 | 30504171 | Industrial Processes - Storage and Transfer | Bagging |  | OP | 2023 | 8760 | HR | Clay | I | 8760 |  |  |  | PM10 Filterable | CAP |  | 0.15768 | TON | 0.036 | LB | HR | Lb/hr factor based on 0.014 gr/dscf NSPS limit. | Other Emission Factor (no Control Efficiency used) |  | 2023GADNR | 2023GADNR
13303 | Washington | 1803811 | 30300004 |  | Imerys - Sandersville Calcine Plant | 212323 | Kaolin, Clay, and Ceramic and Refractory Minerals Mining |  | 32.9668 | -82.8226 | OP | 2023 | BB1B | Other process equipment | Calcined Product Bagger Bin |  |  |  | OP | 2023 | 1 | 30504171 | Industrial Processes - Storage and Transfer | Bagging |  | OP | 2023 | 8760 | HR | Clay | I | 8760 |  |  |  | PM2.5 Filterable | CAP |  | 0.15768 | TON | 0.036 | LB | HR | Lb/hr factor based on 0.014 gr/dscf NSPS limit. | Other Emission Factor (no Control Efficiency used) |  | 2023GADNR | 2023GADNR
13303 | Washington | 1803811 | 30300004 |  | Imerys - Sandersville Calcine Plant | 212323 | Kaolin, Clay, and Ceramic and Refractory Minerals Mining |  | 32.9668 | -82.8226 | OP | 2023 | BB1B | Other process equipment | Calcined Product Bagger Bin |  |  |  | OP | 2023 | 1 | 30504171 | Industrial Processes - Storage and Transfer | Bagging |  | OP | 2023 | 8760 | HR | Clay | I | 8760 |  |  |  | PM10 Primary (Filt + Cond) | CAP |  | 0.15768 | TON | 0.036 | LB | HR | Lb/hr factor based on 0.014 gr/dscf NSPS limit. | Other Emission Factor (no Control Efficiency used) |  | 2023GADNR | 2023GADNR
13303 | Washington | 1803811 | 30300004 |  | Imerys - Sandersville Calcine Plant | 212323 | Kaolin, Clay, and Ceramic and Refractory Minerals Mining |  | 32.9668 | -82.8226 | OP | 2023 | BB1B | Other process equipment | Calcined Product Bagger Bin |  |  |  | OP | 2023 | 1 | 30504171 | Industrial Processes - Storage and Transfer | Bagging |  | OP | 2023 | 8760 | HR | Clay | I | 8760 |  |  |  | PM2.5 Primary (Filt + Cond) | CAP |  | 0.15768 | TON | 0.036 | LB | HR | Lb/hr factor based on 0.014 gr/dscf NSPS limit. | Other Emission Factor (no Control Efficiency used) |  | 2023GADNR | 2023GADNR
13303 | Washington | 1803811 | 30300004 |  | Imerys - Sandersville Calcine Plant | 212323 | Kaolin, Clay, and Ceramic and Refractory Minerals Mining |  | 32.9668 | -82.8226 | OP | 2023 | IBC2 | Other process equipment | IBC Calcine Clays Feed Bin |  |  |  | OP | 2023 | 1 | 30504171 | Industrial Processes - Storage and Transfer | Bagging |  | OP | 2023 | 8760 | HR | Clay | I | 8760 |  |  |  | PM10 Filterable | CAP |  | 0.15768 | TON | 0.036 | LB | HR | Lb/hr factor based on 0.014 gr/dscf NSPS limit. | Other Emission Factor (no Control Efficiency used) |  | 2023GADNR | 2023GADNR
13303 | Washington | 1803811 | 30300004 |  | Imerys - Sandersville Calcine Plant | 212323 | Kaolin, Clay, and Ceramic and Refractory Minerals Mining |  | 32.9668 | -82.8226 | OP | 2023 | IBC2 | Other process equipment | IBC Calcine Clays Feed Bin |  |  |  | OP | 2023 | 1 | 30504171 | Industrial Processes - Storage and Transfer | Bagging |  | OP | 2023 | 8760 | HR | Clay | I | 8760 |  |  |  | PM2.5 Filterable | CAP |  | 0.15768 | TON | 0.036 | LB | HR | Lb/hr factor based on 0.014 gr/dscf NSPS limit. | Other Emission Factor (no Control Efficiency used) |  | 2023GADNR | 2023GADNR
13303 | Washington | 1803811 | 30300004 |  | Imerys - Sandersville Calcine Plant | 212323 | Kaolin, Clay, and Ceramic and Refractory Minerals Mining |  | 32.9668 | -82.8226 | OP | 2023 | IBC2 | Other process equipment | IBC Calcine Clays Feed Bin |  |  |  | OP | 2023 | 1 | 30504171 | Industrial Processes - Storage and Transfer | Bagging |  | OP | 2023 | 8760 | HR | Clay | I | 8760 |  |  |  | PM10 Primary (Filt + Cond) | CAP |  | 0.15768 | TON | 0.036 | LB | HR | Lb/hr factor based on 0.014 gr/dscf NSPS limit. | Other Emission Factor (no Control Efficiency used) |  | 2023GADNR | 2023GADNR
13303 | Washington | 1803811 | 30300004 |  | Imerys - Sandersville Calcine Plant | 212323 | Kaolin, Clay, and Ceramic and Refractory Minerals Mining |  | 32.9668 | -82.8226 | OP | 2023 | IBC2 | Other process equipment | IBC Calcine Clays Feed Bin |  |  |  | OP | 2023 | 1 | 30504171 | Industrial Processes - Storage and Transfer | Bagging |  | OP | 2023 | 8760 | HR | Clay | I | 8760 |  |  |  | PM2.5 Primary (Filt + Cond) | CAP |  | 0.15768 | TON | 0.036 | LB | HR | Lb/hr factor based on 0.014 gr/dscf NSPS limit. | Other Emission Factor (no Control Efficiency used) |  | 2023GADNR | 2023GADNR
13303 | Washington | 1803811 | 30300004 |  | Imerys - Sandersville Calcine Plant | 212323 | Kaolin, Clay, and Ceramic and Refractory Minerals Mining |  | 32.9668 | -82.8226 | OP | 2023 | BFB1 | Other bulk material equipment | Warehouse D Feed Bin |  |  |  | OP | 2023 | 1 | 30504171 | Industrial Processes - Storage and Transfer | Bagging |  | OP | 2023 | 8760 | HR | Clay | I | 8760 |  |  |  | PM10 Filterable | CAP |  | 0.82594 | TON | 0.1886 | LB | HR | Lb/hr factor based on 0.014 gr/dscf NSPS limit. | Other Emission Factor (no Control Efficiency used) |  | 2023GADNR | 2023GADNR
13303 | Washington | 1803811 | 30300004 |  | Imerys - Sandersville Calcine Plant | 212323 | Kaolin, Clay, and Ceramic and Refractory Minerals Mining |  | 32.9668 | -82.8226 | OP | 2023 | BFB1 | Other bulk material equipment | Warehouse D Feed Bin |  |  |  | OP | 2023 | 1 | 30504171 | Industrial Processes - Storage and Transfer | Bagging |  | OP | 2023 | 8760 | HR | Clay | I | 8760 |  |  |  | PM2.5 Filterable | CAP |  | 0.82594 | TON | 0.1886 | LB | HR | Lb/hr factor based on 0.014 gr/dscf NSPS limit. | Other Emission Factor (no Control Efficiency used) |  | 2023GADNR | 2023GADNR
13303 | Washington | 1803811 | 30300004 |  | Imerys - Sandersville Calcine Plant | 212323 | Kaolin, Clay, and Ceramic and Refractory Minerals Mining |  | 32.9668 | -82.8226 | OP | 2023 | BFB1 | Other bulk material equipment | Warehouse D Feed Bin |  |  |  | OP | 2023 | 1 | 30504171 | Industrial Processes - Storage and Transfer | Bagging |  | OP | 2023 | 8760 | HR | Clay | I | 8760 |  |  |  | PM10 Primary (Filt + Cond) | CAP |  | 0.82594 | TON | 0.1886 | LB | HR | Lb/hr factor based on 0.014 gr/dscf NSPS limit. | Other Emission Factor (no Control Efficiency used) |  | 2023GADNR | 2023GADNR
13303 | Washington | 1803811 | 30300004 |  | Imerys - Sandersville Calcine Plant | 212323 | Kaolin, Clay, and Ceramic and Refractory Minerals Mining |  | 32.9668 | -82.8226 | OP | 2023 | BFB1 | Other bulk material equipment | Warehouse D Feed Bin |  |  |  | OP | 2023 | 1 | 30504171 | Industrial Processes - Storage and Transfer | Bagging |  | OP | 2023 | 8760 | HR | Clay | I | 8760 |  |  |  | PM2.5 Primary (Filt + Cond) | CAP |  | 0.82594 | TON | 0.1886 | LB | HR | Lb/hr factor based on 0.014 gr/dscf NSPS limit. | Other Emission Factor (no Control Efficiency used) |  | 2023GADNR | 2023GADNR
13303 | Washington | 1803811 | 30300004 |  | Imerys - Sandersville Calcine Plant | 212323 | Kaolin, Clay, and Ceramic and Refractory Minerals Mining |  | 32.9668 | -82.8226 | OP | 2023 | BN9 | Other process equipment | Conveyor Surge Bin #9 |  |  |  | OP | 2023 | 1 | 30504171 | Industrial Processes - Storage and Transfer | Bagging |  | OP | 2023 | 8760 | HR | Clay | I | 8760 |  |  |  | PM10 Filterable | CAP |  | 0.02628 | TON | 0.006 | LB | HR | Lb/hr factor based on 0.014 gr/dscf NSPS limit. | Other Emission Factor (no Control Efficiency used) |  | 2023GADNR | 2023GADNR
13303 | Washington | 1803811 | 30300004 |  | Imerys - Sandersville Calcine Plant | 212323 | Kaolin, Clay, and Ceramic and Refractory Minerals Mining |  | 32.9668 | -82.8226 | OP | 2023 | BN9 | Other process equipment | Conveyor Surge Bin #9 |  |  |  | OP | 2023 | 1 | 30504171 | Industrial Processes - Storage and Transfer | Bagging |  | OP | 2023 | 8760 | HR | Clay | I | 8760 |  |  |  | PM2.5 Filterable | CAP |  | 0.02628 | TON | 0.006 | LB | HR | Lb/hr factor based on 0.014 gr/dscf NSPS limit. | Other Emission Factor (no Control Efficiency used) |  | 2023GADNR | 2023GADNR
13303 | Washington | 1803811 | 30300004 |  | Imerys - Sandersville Calcine Plant | 212323 | Kaolin, Clay, and Ceramic and Refractory Minerals Mining |  | 32.9668 | -82.8226 | OP | 2023 | BN9 | Other process equipment | Conveyor Surge Bin #9 |  |  |  | OP | 2023 | 1 | 30504171 | Industrial Processes - Storage and Transfer | Bagging |  | OP | 2023 | 8760 | HR | Clay | I | 8760 |  |  |  | PM10 Primary (Filt + Cond) | CAP |  | 0.02628 | TON | 0.006 | LB | HR | Lb/hr factor based on 0.014 gr/dscf NSPS limit. | Other Emission Factor (no Control Efficiency used) |  | 2023GADNR | 2023GADNR
13303 | Washington | 1803811 | 30300004 |  | Imerys - Sandersville Calcine Plant | 212323 | Kaolin, Clay, and Ceramic and Refractory Minerals Mining |  | 32.9668 | -82.8226 | OP | 2023 | BN9 | Other process equipment | Conveyor Surge Bin #9 |  |  |  | OP | 2023 | 1 | 30504171 | Industrial Processes - Storage and Transfer | Bagging |  | OP | 2023 | 8760 | HR | Clay | I | 8760 |  |  |  | PM2.5 Primary (Filt + Cond) | CAP |  | 0.02628 | TON | 0.006 | LB | HR | Lb/hr factor based on 0.014 gr/dscf NSPS limit. | Other Emission Factor (no Control Efficiency used) |  | 2023GADNR | 2023GADNR
13303 | Washington | 1803811 | 30300004 |  | Imerys - Sandersville Calcine Plant | 212323 | Kaolin, Clay, and Ceramic and Refractory Minerals Mining |  | 32.9668 | -82.8226 | OP | 2023 | VXX | Silo | Storage Silo Group |  |  | 17 storage silos | OP |  | 1 | 30504171 | Industrial Processes - Storage and Transfer | Storage Silo Group |  | OP | 2023 | 8760 | HR | Clay | I | 8760 |  |  |  | PM10 Filterable | CAP |  | 3.888 | TON | 0.888 | LB | HR | Lb/hr factor as the sum of PSD avoidance limits and NSPS limit for Silos | Other Emission Factor (no Control Efficiency used) |  | 2023GADNR | 2023GADNR
13303 | Washington | 1803811 | 30300004 |  | Imerys - Sandersville Calcine Plant | 212323 | Kaolin, Clay, and Ceramic and Refractory Minerals Mining |  | 32.9668 | -82.8226 | OP | 2023 | VXX | Silo | Storage Silo Group |  |  | 17 storage silos | OP |  | 1 | 30504171 | Industrial Processes - Storage and Transfer | Storage Silo Group |  | OP | 2023 | 8760 | HR | Clay | I | 8760 |  |  |  | PM2.5 Filterable | CAP |  | 3.888 | TON | 0.888 | LB | HR | Lb/hr factor as the sum of PSD avoidance limits and NSPS limit for Silos | Other Emission Factor (no Control Efficiency used) |  | 2023GADNR | 2023GADNR
13303 | Washington | 1803811 | 30300004 |  | Imerys - Sandersville Calcine Plant | 212323 | Kaolin, Clay, and Ceramic and Refractory Minerals Mining |  | 32.9668 | -82.8226 | OP | 2023 | VXX | Silo | Storage Silo Group |  |  | 17 storage silos | OP |  | 1 | 30504171 | Industrial Processes - Storage and Transfer | Storage Silo Group |  | OP | 2023 | 8760 | HR | Clay | I | 8760 |  |  |  | PM10 Primary (Filt + Cond) | CAP |  | 3.888 | TON | 0.888 | LB | HR | Lb/hr factor as the sum of PSD avoidance limits and NSPS limit for Silos | Other Emission Factor (no Control Efficiency used) |  | 2023GADNR | 2023GADNR
13303 | Washington | 1803811 | 30300004 |  | Imerys - Sandersville Calcine Plant | 212323 | Kaolin, Clay, and Ceramic and Refractory Minerals Mining |  | 32.9668 | -82.8226 | OP | 2023 | VXX | Silo | Storage Silo Group |  |  | 17 storage silos | OP |  | 1 | 30504171 | Industrial Processes - Storage and Transfer | Storage Silo Group |  | OP | 2023 | 8760 | HR | Clay | I | 8760 |  |  |  | PM2.5 Primary (Filt + Cond) | CAP |  | 3.888 | TON | 0.888 | LB | HR | Lb/hr factor as the sum of PSD avoidance limits and NSPS limit for Silos | Other Emission Factor (no Control Efficiency used) |  | 2023GADNR | 2023GADNR
13319 | Wilkinson | 12683711 | 31900027 | 3105WCRBCR2295W | Carbo Ceramics, Inc. - McIntyre Plant | 327999 | All Other Miscellaneous Nonmetallic Mineral Product Manufacturing |  | 32.8475 | -83.1619 | OP | 2023 | GEN1 | Other/Small Combustion | Generator No. 1 | 9 | E6BTU/HR |  | OP | 2023 | GEN1 | 20100102 | Fuel Comb - Electric Generation - Oil | Generator No. 1 |  | OP | 2023 | 3710 | GAL | Diesel | I | 8736 |  |  |  | PM Condensible | CAP |  | 0.070936 | TON | 0.0007 | LB | HP-HR | This is the emissions factor for Diesel Fuel from power output provided by the EPA. | Stack Test (no Control Efficiency used) |  | 2023GADNR | 2023GADNR
13319 | Wilkinson | 12683711 | 31900027 | 3105WCRBCR2295W | Carbo Ceramics, Inc. - McIntyre Plant | 327999 | All Other Miscellaneous Nonmetallic Mineral Product Manufacturing |  | 32.8475 | -83.1619 | OP | 2023 | GEN1 | Other/Small Combustion | Generator No. 1 | 9 | E6BTU/HR |  | OP | 2023 | GEN1 | 20100102 | Fuel Comb - Electric Generation - Oil | Generator No. 1 |  | OP | 2023 | 3710 | GAL | Diesel | I | 8736 |  |  |  | Volatile Organic Compounds | CAP |  | 0.0039 | TON | 0.87 | LB | HR | AP-42 Table 3.4-1 | USEPA Emission Factor (no Control Efficiency used) |  | 2023GADNR | 2023GADNR
13319 | Wilkinson | 12683711 | 31900027 | 3105WCRBCR2295W | Carbo Ceramics, Inc. - McIntyre Plant | 327999 | All Other Miscellaneous Nonmetallic Mineral Product Manufacturing |  | 32.8475 | -83.1619 | OP | 2023 | GEN1 | Other/Small Combustion | Generator No. 1 | 9 | E6BTU/HR |  | OP | 2023 | GEN1 | 20100102 | Fuel Comb - Electric Generation - Oil | Generator No. 1 |  | OP | 2023 | 3710 | GAL | Diesel | I | 8736 |  |  |  | PM10 Filterable | CAP |  | 0.0039 | TON | 14 | LB | E3GAL | EPA. 1996. Section 3.4, Large Stationary Diesel and all Stationary Dual-fuel Engines. In: Comp... | USEPA Emission Factor (no Control Efficiency used) |  | 2023GADNR | 2023GADNR
13319 | Wilkinson | 12683711 | 31900027 | 3105WCRBCR2295W | Carbo Ceramics, Inc. - McIntyre Plant | 327999 | All Other Miscellaneous Nonmetallic Mineral Product Manufacturing |  | 32.8475 | -83.1619 | OP | 2023 | GEN1 | Other/Small Combustion | Generator No. 1 | 9 | E6BTU/HR |  | OP | 2023 | GEN1 | 20100102 | Fuel Comb - Electric Generation - Oil | Generator No. 1 |  | OP | 2023 | 3710 | GAL | Diesel | I | 8736 |  |  |  | Nitrogen Oxides | CAP |  | 0.1332 | TON | 604 | LB | E3GAL | EPA. 1995. Section 3.3, Gasoline and Diesel Industrial Engines. In: Compilation of Air Polluta... | USEPA Emission Factor (no Control Efficiency used) |  | 2023GADNR | 2023GADNR
13319 | Wilkinson | 12683711 | 31900027 | 3105WCRBCR2295W | Carbo Ceramics, Inc. - McIntyre Plant | 327999 | All Other Miscellaneous Nonmetallic Mineral Product Manufacturing |  | 32.8475 | -83.1619 | OP | 2023 | GEN1 | Other/Small Combustion | Generator No. 1 | 9 | E6BTU/HR |  | OP | 2023 | GEN1 | 20100102 | Fuel Comb - Electric Generation - Oil | Generator No. 1 |  | OP | 2023 | 3710 | GAL | Diesel | I | 8736 |  |  |  | Carbon Monoxide | CAP |  | 0.0305 | TON | 130 | LB | E3GAL | EPA. 1995. Section 3.3, Gasoline and Diesel Industrial Engines. In: Compilation of Air Polluta... | USEPA Emission Factor (no Control Efficiency used) |  | 2023GADNR | 2023GADNR
13319 | Wilkinson | 12683711 | 31900027 | 3105WCRBCR2295W | Carbo Ceramics, Inc. - McIntyre Plant | 327999 | All Other Miscellaneous Nonmetallic Mineral Product Manufacturing |  | 32.8475 | -83.1619 | OP | 2023 | GEN1 | Other/Small Combustion | Generator No. 1 | 9 | E6BTU/HR |  | OP | 2023 | GEN1 | 20100102 | Fuel Comb - Electric Generation - Oil | Generator No. 1 |  | OP | 2023 | 3710 | GAL | Diesel | I | 8736 |  |  |  | Sulfur Dioxide | CAP |  | 0.0001 | TON | 0.015 | LB | HR | AP-42 Table 3.4-1. Assumes ULSD used (15 ppm S) | USEPA Emission Factor (no Control Efficiency used) |  | 2023GADNR | 2023GADNR
13319 | Wilkinson | 12683711 | 31900027 | 3105WCRBCR2295W | Carbo Ceramics, Inc. - McIntyre Plant | 327999 | All Other Miscellaneous Nonmetallic Mineral Product Manufacturing |  | 32.8475 | -83.1619 | OP | 2023 | GEN1 | Other/Small Combustion | Generator No. 1 | 9 | E6BTU/HR |  | OP | 2023 | GEN1 | 20100102 | Fuel Comb - Electric Generation - Oil | Generator No. 1 |  | OP | 2023 | 3710 | GAL | Diesel | I | 8736 |  |  |  | PM2.5 Filterable | CAP |  | 0.00195 | TON |  |  |  |  | Stack Test (no Control Efficiency used) |  | 2023GADNR | 2023GADNR
13319 | Wilkinson | 12683711 | 31900027 | 3105WCRBCR2295W | Carbo Ceramics, Inc. - McIntyre Plant | 327999 | All Other Miscellaneous Nonmetallic Mineral Product Manufacturing |  | 32.8475 | -83.1619 | OP | 2023 | GEN3 | Other/Small Combustion | Generator No. 3 | 9 | E6BTU/HR |  | OP | 2023 | GEN3 | 20100102 | Fuel Comb - Electric Generation - Oil | Generator No. 3 |  | OP | 2023 | 1050 | GAL | Diesel | I | 8736 |  |  |  | PM Condensible | CAP |  | 0.020076 | TON | 0.0007 | LB | HP-HR | This is the Emission Factor for Diesel Fuel from the EPA. | Stack Test (no Control Efficiency used) |  | 2023GADNR | 2023GADNR
13319 | Wilkinson | 12683711 | 31900027 | 3105WCRBCR2295W | Carbo Ceramics, Inc. - McIntyre Plant | 327999 | All Other Miscellaneous Nonmetallic Mineral Product Manufacturing |  | 32.8475 | -83.1619 | OP | 2023 | GEN3 | Other/Small Combustion | Generator No. 3 | 9 | E6BTU/HR |  | OP | 2023 | GEN3 | 20100102 | Fuel Comb - Electric Generation - Oil | Generator No. 3 |  | OP | 2023 | 1050 | GAL | Diesel | I | 8736 |  |  |  | PM2.5 Filterable | CAP |  | 0.00015 | TON |  |  |  |  | Stack Test (no Control Efficiency used) |  | 2023GADNR | 2023GADNR
13319 | Wilkinson | 12683711 | 31900027 | 3105WCRBCR2295W | Carbo Ceramics, Inc. - McIntyre Plant | 327999 | All Other Miscellaneous Nonmetallic Mineral Product Manufacturing |  | 32.8475 | -83.1619 | OP | 2023 | GEN3 | Other/Small Combustion | Generator No. 3 | 9 | E6BTU/HR |  | OP | 2023 | GEN3 | 20100102 | Fuel Comb - Electric Generation - Oil | Generator No. 3 |  | OP | 2023 | 1050 | GAL | Diesel | I | 8736 |  |  |  | PM10 Filterable | CAP |  | 0.0003 | TON | 14 | LB | E3GAL | EPA. 1996. Section 3.4, Large Stationary Diesel and all Stationary Dual-fuel Engines. In: Comp... | USEPA Emission Factor (no Control Efficiency used) |  | 2023GADNR | 2023GADNR
13319 | Wilkinson | 12683711 | 31900027 | 3105WCRBCR2295W | Carbo Ceramics, Inc. - McIntyre Plant | 327999 | All Other Miscellaneous Nonmetallic Mineral Product Manufacturing |  | 32.8475 | -83.1619 | OP | 2023 | GEN3 | Other/Small Combustion | Generator No. 3 | 9 | E6BTU/HR |  | OP | 2023 | GEN3 | 20100102 | Fuel Comb - Electric Generation - Oil | Generator No. 3 |  | OP | 2023 | 1050 | GAL | Diesel | I | 8736 |  |  |  | Nitrogen Oxides | CAP |  | 0.0043 | TON | 604 | LB | E3GAL | EPA. 1995. Section 3.3, Gasoline and Diesel Industrial Engines. In: Compilation of Air Polluta... | USEPA Emission Factor (no Control Efficiency used) |  | 2023GADNR | 2023GADNR
13319 | Wilkinson | 12683711 | 31900027 | 3105WCRBCR2295W | Carbo Ceramics, Inc. - McIntyre Plant | 327999 | All Other Miscellaneous Nonmetallic Mineral Product Manufacturing |  | 32.8475 | -83.1619 | OP | 2023 | GEN3 | Other/Small Combustion | Generator No. 3 | 9 | E6BTU/HR |  | OP | 2023 | GEN3 | 20100102 | Fuel Comb - Electric Generation - Oil | Generator No. 3 |  | OP | 2023 | 1050 | GAL | Diesel | I | 8736 |  |  |  | Carbon Monoxide | CAP |  | 0.0048 | TON | 130 | LB | E3GAL | EPA. 1995. Section 3.3, Gasoline and Diesel Industrial Engines. In: Compilation of Air Polluta... | USEPA Emission Factor (no Control Efficiency used) |  | 2023GADNR | 2023GADNR
13319 | Wilkinson | 12683711 | 31900027 | 3105WCRBCR2295W | Carbo Ceramics, Inc. - McIntyre Plant | 327999 | All Other Miscellaneous Nonmetallic Mineral Product Manufacturing |  | 32.8475 | -83.1619 | OP | 2023 | GEN3 | Other/Small Combustion | Generator No. 3 | 9 | E6BTU/HR |  | OP | 2023 | GEN3 | 20100102 | Fuel Comb - Electric Generation - Oil | Generator No. 3 |  | OP | 2023 | 1050 | GAL | Diesel | I | 8736 |  |  |  | Sulfur Dioxide | CAP |  | 0.0017 | TON | 0.377 | LB | HR | AP-42 Table 3.4-1. Assumes ULSD used (15 ppm S) | USEPA Emission Factor (no Control Efficiency used) |  | 2023GADNR | 2023GADNR
13319 | Wilkinson | 12683711 | 31900027 | 3105WCRBCR2295W | Carbo Ceramics, Inc. - McIntyre Plant | 327999 | All Other Miscellaneous Nonmetallic Mineral Product Manufacturing |  | 32.8475 | -83.1619 | OP | 2023 | GEN3 | Other/Small Combustion | Generator No. 3 | 9 | E6BTU/HR |  | OP | 2023 | GEN3 | 20100102 | Fuel Comb - Electric Generation - Oil | Generator No. 3 |  | OP | 2023 | 1050 | GAL | Diesel | I | 8736 |  |  |  | Volatile Organic Compounds | CAP |  | 0.0011 | TON | 0.249 | LB | HR | AP-42 Table 3.4-1 | USEPA Emission Factor (no Control Efficiency used) |  | 2023GADNR | 2023GADNR
13319 | Wilkinson | 12683711 | 31900027 | 3105WCRBCR2295W | Carbo Ceramics, Inc. - McIntyre Plant | 327999 | All Other Miscellaneous Nonmetallic Mineral Product Manufacturing |  | 32.8475 | -83.1619 | OP | 2023 | MIX2 | Mixer or Blender | Mixer System No. 2 |  |  |  | OP | 2023 | MIX2 | 30504103 | Industrial Processes - Storage and Transfer | Mixer System No. 2 |  | OP | 2023 | 2779 | HR | Clay | I | 8736 |  |  |  | PM2.5 Primary (Filt + Cond) | CAP |  | 1.0719 | TON |  |  |  |  | Stack Test (no Control Efficiency used) |  | 2023GADNR | 2023GADNR
13319 | Wilkinson | 12683711 | 31900027 | 3105WCRBCR2295W | Carbo Ceramics, Inc. - McIntyre Plant | 327999 | All Other Miscellaneous Nonmetallic Mineral Product Manufacturing |  | 32.8475 | -83.1619 | OP | 2023 | MIX2 | Mixer or Blender | Mixer System No. 2 |  |  |  | OP | 2023 | MIX2 | 30504103 | Industrial Processes - Storage and Transfer | Mixer System No. 2 |  | OP | 2023 | 2779 | HR | Clay | I | 8736 |  |  |  | PM10 Primary (Filt + Cond) | CAP |  | 2.144 | TON | 1.543 | LB | HR | NSPS OOO PM limit and exhaust flow | Site-Specific Emission Factor (no Control Efficiency used) |  | 2023GADNR | 2023GADNR
13319 | Wilkinson | 12683711 | 31900027 | 3105WCRBCR2295W | Carbo Ceramics, Inc. - McIntyre Plant | 327999 | All Other Miscellaneous Nonmetallic Mineral Product Manufacturing |  | 32.8475 | -83.1619 | OP | 2023 | MIX2 | Mixer or Blender | Mixer System No. 2 |  |  |  | OP | 2023 | MIX2 | 30504103 | Industrial Processes - Storage and Transfer | Mixer System No. 2 |  | OP | 2023 | 2779 | HR | Clay | I | 8736 |  |  |  | PM10 Filterable | CAP |  | 2.1438 | TON | 1.543 | LB | HR | NSPS OOO PM limit and exhaust flow | Site-Specific Emission Factor (no Control Efficiency used) |  | 2023GADNR | 2023GADNR
13319 | Wilkinson | 12683711 | 31900027 | 3105WCRBCR2295W | Carbo Ceramics, Inc. - McIntyre Plant | 327999 | All Other Miscellaneous Nonmetallic Mineral Product Manufacturing |  | 32.8475 | -83.1619 | OP | 2023 | MIX2 | Mixer or Blender | Mixer System No. 2 |  |  |  | OP | 2023 | MIX2 | 30504103 | Industrial Processes - Storage and Transfer | Mixer System No. 2 |  | OP | 2023 | 2779 | HR | Clay | I | 8736 |  |  |  | PM2.5 Filterable | CAP |  | 1.0719 | TON |  |  |  |  | Stack Test (no Control Efficiency used) |  | 2023GADNR | 2023GADNR
13319 | Wilkinson | 12683711 | 31900027 | 3105WCRBCR2295W | Carbo Ceramics, Inc. - McIntyre Plant | 327999 | All Other Miscellaneous Nonmetallic Mineral Product Manufacturing |  | 32.8475 | -83.1619 | OP | 2023 | KLN1 | Kiln | Kiln No. 1 | 30 | E6BTU/HR |  | OP | 2023 | KLN1 | 30504140 | Industrial Processes - NEC | Kiln No. 1 |  | OP | 2023 | 2589 | HR | Clay | I | 8736 |  |  |  | PM2.5 Primary (Filt + Cond) | CAP |  | 0.4207 | TON |  |  |  |  | Stack Test (no Control Efficiency used) |  | 2023GADNR | 2023GADNR
13319 | Wilkinson | 12683711 | 31900027 | 3105WCRBCR2295W | Carbo Ceramics, Inc. - McIntyre Plant | 327999 | All Other Miscellaneous Nonmetallic Mineral Product Manufacturing |  | 32.8475 | -83.1619 | OP | 2023 | KLN1 | Kiln | Kiln No. 1 | 30 | E6BTU/HR |  | OP | 2023 | KLN1 | 30504140 | Industrial Processes - NEC | Kiln No. 1 |  | OP | 2023 | 2589 | HR | Clay | I | 8736 |  |  |  | PM10 Primary (Filt + Cond) | CAP |  | 0.8414 | TON |  |  |  |  | Stack Test (no Control Efficiency used) |  | 2023GADNR | 2023GADNR
13319 | Wilkinson | 12683711 | 31900027 | 3105WCRBCR2295W | Carbo Ceramics, Inc. - McIntyre Plant | 327999 | All Other Miscellaneous Nonmetallic Mineral Product Manufacturing |  | 32.8475 | -83.1619 | OP | 2023 | KLN1 | Kiln | Kiln No. 1 | 30 | E6BTU/HR |  | OP | 2023 | KLN1 | 30504140 | Industrial Processes - NEC | Kiln No. 1 |  | OP | 2023 | 2589 | HR | Clay | I | 8736 |  |  |  | Carbon Monoxide | CAP |  | 5.657 | TON |  |  |  |  | Stack Test (no Control Efficiency used) | Comment from 2014 EIS: | 2023GADNR | 2023GADNR
13319 | Wilkinson | 12683711 | 31900027 | 3105WCRBCR2295W | Carbo Ceramics, Inc. - McIntyre Plant | 327999 | All Other Miscellaneous Nonmetallic Mineral Product Manufacturing |  | 32.8475 | -83.1619 | OP | 2023 | KLN1 | Kiln | Kiln No. 1 | 30 | E6BTU/HR |  | OP | 2023 | KLN1 | 30504140 | Industrial Processes - NEC | Kiln No. 1 |  | OP | 2023 | 2589 | HR | Clay | I | 8736 |  |  |  | Nitrogen Oxides | CAP |  | 51.651 | TON |  |  |  |  | Stack Test (no Control Efficiency used) | Comment from 2014 EIS: | 2023GADNR | 2023GADNR
13319 | Wilkinson | 12683711 | 31900027 | 3105WCRBCR2295W | Carbo Ceramics, Inc. - McIntyre Plant | 327999 | All Other Miscellaneous Nonmetallic Mineral Product Manufacturing |  | 32.8475 | -83.1619 | OP | 2023 | KLN1 | Kiln | Kiln No. 1 | 30 | E6BTU/HR |  | OP | 2023 | KLN1 | 30504140 | Industrial Processes - NEC | Kiln No. 1 |  | OP | 2023 | 2589 | HR | Clay | I | 8736 |  |  |  | PM10 Filterable | CAP |  | 0.8414 | TON |  |  |  |  | Stack Test (no Control Efficiency used) | Comment from 2014 EIS: | 2023GADNR | 2023GADNR
13319 | Wilkinson | 12683711 | 31900027 | 3105WCRBCR2295W | Carbo Ceramics, Inc. - McIntyre Plant | 327999 | All Other Miscellaneous Nonmetallic Mineral Product Manufacturing |  | 32.8475 | -83.1619 | OP | 2023 | KLN1 | Kiln | Kiln No. 1 | 30 | E6BTU/HR |  | OP | 2023 | KLN1 | 30504140 | Industrial Processes - NEC | Kiln No. 1 |  | OP | 2023 | 2589 | HR | Clay | I | 8736 |  |  |  | Sulfur Dioxide | CAP |  | 4.6473 | TON |  |  |  |  | Stack Test (no Control Efficiency used) | Comment from 2014 EIS: | 2023GADNR | 2023GADNR
13319 | Wilkinson | 12683711 | 31900027 | 3105WCRBCR2295W | Carbo Ceramics, Inc. - McIntyre Plant | 327999 | All Other Miscellaneous Nonmetallic Mineral Product Manufacturing |  | 32.8475 | -83.1619 | OP | 2023 | KLN1 | Kiln | Kiln No. 1 | 30 | E6BTU/HR |  | OP | 2023 | KLN1 | 30504140 | Industrial Processes - NEC | Kiln No. 1 |  | OP | 2023 | 2589 | HR | Clay | I | 8736 |  |  |  | Volatile Organic Compounds | CAP |  | 0.21 | TON | 0.162 | LB | HR | AP-42 Table 1.4-2 | USEPA Emission Factor (no Control Efficiency used) |  | 2023GADNR | 2023GADNR
13319 | Wilkinson | 12683711 | 31900027 | 3105WCRBCR2295W | Carbo Ceramics, Inc. - McIntyre Plant | 327999 | All Other Miscellaneous Nonmetallic Mineral Product Manufacturing |  | 32.8475 | -83.1619 | OP | 2023 | KLN1 | Kiln | Kiln No. 1 | 30 | E6BTU/HR |  | OP | 2023 | KLN1 | 30504140 | Industrial Processes - NEC | Kiln No. 1 |  | OP | 2023 | 2589 | HR | Clay | I | 8736 |  |  |  | PM2.5 Filterable | CAP |  | 0.4207 | TON |  |  |  |  | Stack Test (no Control Efficiency used) |  | 2023GADNR | 2023GADNR
13319 | Wilkinson | 12683711 | 31900027 | 3105WCRBCR2295W | Carbo Ceramics, Inc. - McIntyre Plant | 327999 | All Other Miscellaneous Nonmetallic Mineral Product Manufacturing |  | 32.8475 | -83.1619 | OP | 2023 | STR2 | Silo | Product Storage No. 2 |  |  |  | OP | 2023 | STR2 | 30504171 | Industrial Processes - Storage and Transfer | Product Storage No. 2 |  | OP | 2023 | 2779 | HR | Clay | I | 8736 |  |  |  | PM2.5 Primary (Filt + Cond) | CAP |  | 0.08845 | TON |  |  |  |  | Stack Test (no Control Efficiency used) |  | 2023GADNR | 2023GADNR
13319 | Wilkinson | 12683711 | 31900027 | 3105WCRBCR2295W | Carbo Ceramics, Inc. - McIntyre Plant | 327999 | All Other Miscellaneous Nonmetallic Mineral Product Manufacturing |  | 32.8475 | -83.1619 | OP | 2023 | STR2 | Silo | Product Storage No. 2 |  |  |  | OP | 2023 | STR2 | 30504171 | Industrial Processes - Storage and Transfer | Product Storage No. 2 |  | OP | 2023 | 2779 | HR | Clay | I | 8736 |  |  |  | PM10 Primary (Filt + Cond) | CAP |  | 0.1769 | TON | 0.127 | LB | HR | NSPS OOO PM limit and exhaust flow | Site-Specific Emission Factor (pre-control) plus Control Efficiency |  | 2023GADNR | 2023GADNR
13319 | Wilkinson | 12683711 | 31900027 | 3105WCRBCR2295W | Carbo Ceramics, Inc. - McIntyre Plant | 327999 | All Other Miscellaneous Nonmetallic Mineral Product Manufacturing |  | 32.8475 | -83.1619 | OP | 2023 | STR2 | Silo | Product Storage No. 2 |  |  |  | OP | 2023 | STR2 | 30504171 | Industrial Processes - Storage and Transfer | Product Storage No. 2 |  | OP | 2023 | 2779 | HR | Clay | I | 8736 |  |  |  | PM10 Filterable | CAP |  | 0.1769 | TON | 0.127 | LB | HR | NSPS OOO PM limit and exhaust flow | Site-Specific Emission Factor (no Control Efficiency used) |  | 2023GADNR | 2023GADNR
13319 | Wilkinson | 12683711 | 31900027 | 3105WCRBCR2295W | Carbo Ceramics, Inc. - McIntyre Plant | 327999 | All Other Miscellaneous Nonmetallic Mineral Product Manufacturing |  | 32.8475 | -83.1619 | OP | 2023 | STR2 | Silo | Product Storage No. 2 |  |  |  | OP | 2023 | STR2 | 30504171 | Industrial Processes - Storage and Transfer | Product Storage No. 2 |  | OP | 2023 | 2779 | HR | Clay | I | 8736 |  |  |  | PM2.5 Filterable | CAP |  | 0.08845 | TON |  |  |  |  | Stack Test (no Control Efficiency used) |  | 2023GADNR | 2023GADNR
13319 | Wilkinson | 12683711 | 31900027 | 3105WCRBCR2295W | Carbo Ceramics, Inc. - McIntyre Plant | 327999 | All Other Miscellaneous Nonmetallic Mineral Product Manufacturing |  | 32.8475 | -83.1619 | OP | 2023 | KLN2 | Kiln | Kiln No. 2 | 30 | E6BTU/HR |  | OP | 2023 | KLN2 | 30504140 | Industrial Processes - NEC | Kiln No. 2 |  | OP | 2023 | 2779 | HR | Clay | I | 8736 |  |  |  | PM2.5 Primary (Filt + Cond) | CAP |  | 0.05975 | TON |  |  |  |  | Stack Test (no Control Efficiency used) |  | 2023GADNR | 2023GADNR
13319 | Wilkinson | 12683711 | 31900027 | 3105WCRBCR2295W | Carbo Ceramics, Inc. - McIntyre Plant | 327999 | All Other Miscellaneous Nonmetallic Mineral Product Manufacturing |  | 32.8475 | -83.1619 | OP | 2023 | KLN2 | Kiln | Kiln No. 2 | 30 | E6BTU/HR |  | OP | 2023 | KLN2 | 30504140 | Industrial Processes - NEC | Kiln No. 2 |  | OP | 2023 | 2779 | HR | Clay | I | 8736 |  |  |  | PM10 Primary (Filt + Cond) | CAP |  | 0.1195 | TON |  |  |  |  | Stack Test (no Control Efficiency used) |  | 2023GADNR | 2023GADNR
13319 | Wilkinson | 12683711 | 31900027 | 3105WCRBCR2295W | Carbo Ceramics, Inc. - McIntyre Plant | 327999 | All Other Miscellaneous Nonmetallic Mineral Product Manufacturing |  | 32.8475 | -83.1619 | OP | 2023 | KLN2 | Kiln | Kiln No. 2 | 30 | E6BTU/HR |  | OP | 2023 | KLN2 | 30504140 | Industrial Processes - NEC | Kiln No. 2 |  | OP | 2023 | 2779 | HR | Clay | I | 8736 |  |  |  | Sulfur Dioxide | CAP |  | 16.118 | TON |  |  |  |  | Stack Test (no Control Efficiency used) | Comment from 2014 EIS: | 2023GADNR | 2023GADNR
13319 | Wilkinson | 12683711 | 31900027 | 3105WCRBCR2295W | Carbo Ceramics, Inc. - McIntyre Plant | 327999 | All Other Miscellaneous Nonmetallic Mineral Product Manufacturing |  | 32.8475 | -83.1619 | OP | 2023 | KLN2 | Kiln | Kiln No. 2 | 30 | E6BTU/HR |  | OP | 2023 | KLN2 | 30504140 | Industrial Processes - NEC | Kiln No. 2 |  | OP | 2023 | 2779 | HR | Clay | I | 8736 |  |  |  | PM10 Filterable | CAP |  | 0.1195 | TON |  |  |  |  | Stack Test (no Control Efficiency used) | Comment from 2014 EIS: | 2023GADNR | 2023GADNR
13319 | Wilkinson | 12683711 | 31900027 | 3105WCRBCR2295W | Carbo Ceramics, Inc. - McIntyre Plant | 327999 | All Other Miscellaneous Nonmetallic Mineral Product Manufacturing |  | 32.8475 | -83.1619 | OP | 2023 | KLN2 | Kiln | Kiln No. 2 | 30 | E6BTU/HR |  | OP | 2023 | KLN2 | 30504140 | Industrial Processes - NEC | Kiln No. 2 |  | OP | 2023 | 2779 | HR | Clay | I | 8736 |  |  |  | Nitrogen Oxides | CAP |  | 76.7 | TON |  |  |  |  | Stack Test (no Control Efficiency used) | Comment from 2014 EIS: | 2023GADNR | 2023GADNR
13319 | Wilkinson | 12683711 | 31900027 | 3105WCRBCR2295W | Carbo Ceramics, Inc. - McIntyre Plant | 327999 | All Other Miscellaneous Nonmetallic Mineral Product Manufacturing |  | 32.8475 | -83.1619 | OP | 2023 | KLN2 | Kiln | Kiln No. 2 | 30 | E6BTU/HR |  | OP | 2023 | KLN2 | 30504140 | Industrial Processes - NEC | Kiln No. 2 |  | OP | 2023 | 2779 | HR | Clay | I | 8736 |  |  |  | Carbon Monoxide | CAP |  | 15.423 | TON |  |  |  |  | Stack Test (no Control Efficiency used) | Comment from 2014 EIS: | 2023GADNR | 2023GADNR
13319 | Wilkinson | 12683711 | 31900027 | 3105WCRBCR2295W | Carbo Ceramics, Inc. - McIntyre Plant | 327999 | All Other Miscellaneous Nonmetallic Mineral Product Manufacturing |  | 32.8475 | -83.1619 | OP | 2023 | KLN2 | Kiln | Kiln No. 2 | 30 | E6BTU/HR |  | OP | 2023 | KLN2 | 30504140 | Industrial Processes - NEC | Kiln No. 2 |  | OP | 2023 | 2779 | HR | Clay | I | 8736 |  |  |  | Volatile Organic Compounds | CAP |  | 0.2254 | TON | 0.162 | LB | HR | AP-42 Table 1.4-2 | USEPA Emission Factor (no Control Efficiency used) |  | 2023GADNR | 2023GADNR
13319 | Wilkinson | 12683711 | 31900027 | 3105WCRBCR2295W | Carbo Ceramics, Inc. - McIntyre Plant | 327999 | All Other Miscellaneous Nonmetallic Mineral Product Manufacturing |  | 32.8475 | -83.1619 | OP | 2023 | KLN2 | Kiln | Kiln No. 2 | 30 | E6BTU/HR |  | OP | 2023 | KLN2 | 30504140 | Industrial Processes - NEC | Kiln No. 2 |  | OP | 2023 | 2779 | HR | Clay | I | 8736 |  |  |  | PM2.5 Filterable | CAP |  | 0.05975 | TON |  |  |  |  | Stack Test (no Control Efficiency used) |  | 2023GADNR | 2023GADNR
13319 | Wilkinson | 12683711 | 31900027 | 3105WCRBCR2295W | Carbo Ceramics, Inc. - McIntyre Plant | 327999 | All Other Miscellaneous Nonmetallic Mineral Product Manufacturing |  | 32.8475 | -83.1619 | OP | 2023 | GEN2 | Other/Small Combustion | Generator No. 2 | 9 | E6BTU/HR |  | OP | 2023 | GEN2 | 20100102 | Fuel Comb - Electric Generation - Oil | Generator No. 2 |  | OP | 2023 | 1050 | GAL | Diesel | I | 8736 |  |  |  | PM Condensible | CAP |  | 0.020076 | TON | 0.0007 | LB | HP-HR | This is the Emissions Factor for Diesel Fuel provided by the EPA. | Stack Test (no Control Efficiency used) |  | 2023GADNR | 2023GADNR
13319 | Wilkinson | 12683711 | 31900027 | 3105WCRBCR2295W | Carbo Ceramics, Inc. - McIntyre Plant | 327999 | All Other Miscellaneous Nonmetallic Mineral Product Manufacturing |  | 32.8475 | -83.1619 | OP | 2023 | GEN2 | Other/Small Combustion | Generator No. 2 | 9 | E6BTU/HR |  | OP | 2023 | GEN2 | 20100102 | Fuel Comb - Electric Generation - Oil | Generator No. 2 |  | OP | 2023 | 1050 | GAL | Diesel | I | 8736 |  |  |  | Volatile Organic Compounds | CAP |  | 0.003 | TON | 0.87 | LB | HR | AP-42 Table 3.4-1 | USEPA Emission Factor (no Control Efficiency used) |  | 2023GADNR | 2023GADNR
13319 | Wilkinson | 12683711 | 31900027 | 3105WCRBCR2295W | Carbo Ceramics, Inc. - McIntyre Plant | 327999 | All Other Miscellaneous Nonmetallic Mineral Product Manufacturing |  | 32.8475 | -83.1619 | OP | 2023 | GEN2 | Other/Small Combustion | Generator No. 2 | 9 | E6BTU/HR |  | OP | 2023 | GEN2 | 20100102 | Fuel Comb - Electric Generation - Oil | Generator No. 2 |  | OP | 2023 | 1050 | GAL | Diesel | I | 8736 |  |  |  | PM10 Filterable | CAP |  | 0.003 | TON | 14 | LB | E3GAL | EPA. 1996. Section 3.4, Large Stationary Diesel and all Stationary Dual-fuel Engines. In: Comp... | USEPA Emission Factor (no Control Efficiency used) |  | 2023GADNR | 2023GADNR
13319 | Wilkinson | 12683711 | 31900027 | 3105WCRBCR2295W | Carbo Ceramics, Inc. - McIntyre Plant | 327999 | All Other Miscellaneous Nonmetallic Mineral Product Manufacturing |  | 32.8475 | -83.1619 | OP | 2023 | GEN2 | Other/Small Combustion | Generator No. 2 | 9 | E6BTU/HR |  | OP | 2023 | GEN2 | 20100102 | Fuel Comb - Electric Generation - Oil | Generator No. 2 |  | OP | 2023 | 1050 | GAL | Diesel | I | 8736 |  |  |  | Carbon Monoxide | CAP |  | 0.0237 | TON | 130 | LB | E3GAL | EPA. 1995. Section 3.3, Gasoline and Diesel Industrial Engines. In: Compilation of Air Polluta... | USEPA Emission Factor (no Control Efficiency used) |  | 2023GADNR | 2023GADNR
13319 | Wilkinson | 12683711 | 31900027 | 3105WCRBCR2295W | Carbo Ceramics, Inc. - McIntyre Plant | 327999 | All Other Miscellaneous Nonmetallic Mineral Product Manufacturing |  | 32.8475 | -83.1619 | OP | 2023 | GEN2 | Other/Small Combustion | Generator No. 2 | 9 | E6BTU/HR |  | OP | 2023 | GEN2 | 20100102 | Fuel Comb - Electric Generation - Oil | Generator No. 2 |  | OP | 2023 | 1050 | GAL | Diesel | I | 8736 |  |  |  | Nitrogen Oxides | CAP |  | 0.1036 | TON | 604 | LB | E3GAL | EPA. 1995. Section 3.3, Gasoline and Diesel Industrial Engines. In: Compilation of Air Polluta... | USEPA Emission Factor (no Control Efficiency used) |  | 2023GADNR | 2023GADNR
13319 | Wilkinson | 12683711 | 31900027 | 3105WCRBCR2295W | Carbo Ceramics, Inc. - McIntyre Plant | 327999 | All Other Miscellaneous Nonmetallic Mineral Product Manufacturing |  | 32.8475 | -83.1619 | OP | 2023 | GEN2 | Other/Small Combustion | Generator No. 2 | 9 | E6BTU/HR |  | OP | 2023 | GEN2 | 20100102 | Fuel Comb - Electric Generation - Oil | Generator No. 2 |  | OP | 2023 | 1050 | GAL | Diesel | I | 8736 |  |  |  | Sulfur Dioxide | CAP |  | 0.0001 | TON | 0.015 | LB | HR | AP-42 Table 3.4-1. Assumes ULSD used (15 ppm S) | USEPA Emission Factor (no Control Efficiency used) |  | 2023GADNR | 2023GADNR
13319 | Wilkinson | 12683711 | 31900027 | 3105WCRBCR2295W | Carbo Ceramics, Inc. - McIntyre Plant | 327999 | All Other Miscellaneous Nonmetallic Mineral Product Manufacturing |  | 32.8475 | -83.1619 | OP | 2023 | GEN2 | Other/Small Combustion | Generator No. 2 | 9 | E6BTU/HR |  | OP | 2023 | GEN2 | 20100102 | Fuel Comb - Electric Generation - Oil | Generator No. 2 |  | OP | 2023 | 1050 | GAL | Diesel | I | 8736 |  |  |  | PM2.5 Filterable | CAP |  | 0.0015 | TON |  |  |  |  | Stack Test (no Control Efficiency used) |  | 2023GADNR | 2023GADNR
13319 | Wilkinson | 12683711 | 31900027 | 3105WCRBCR2295W | Carbo Ceramics, Inc. - McIntyre Plant | 327999 | All Other Miscellaneous Nonmetallic Mineral Product Manufacturing |  | 32.8475 | -83.1619 | OP | 2023 | PBE1 | Conveyor | Product Elevator No. 1 |  |  |  | OP | 2023 | PBE1 | 30504170 | Industrial Processes - Storage and Transfer | Product Elevator No. 1 |  | OP | 2023 | 2589 | HR | Clay | I | 8736 |  |  |  | PM10 Primary (Filt + Cond) | CAP |  | 0.57735 | TON | 0.446 | LB | HR | NSPS OOO PM limit and exhaust flow | Site-Specific Emission Factor (no Control Efficiency used) |  | 2023GADNR | 2023GADNR
13319 | Wilkinson | 12683711 | 31900027 | 3105WCRBCR2295W | Carbo Ceramics, Inc. - McIntyre Plant | 327999 | All Other Miscellaneous Nonmetallic Mineral Product Manufacturing |  | 32.8475 | -83.1619 | OP | 2023 | PBE1 | Conveyor | Product Elevator No. 1 |  |  |  | OP | 2023 | PBE1 | 30504170 | Industrial Processes - Storage and Transfer | Product Elevator No. 1 |  | OP | 2023 | 2589 | HR | Clay | I | 8736 |  |  |  | PM2.5 Primary (Filt + Cond) | CAP |  | 0.2845 | TON |  |  |  |  | Stack Test (no Control Efficiency used) |  | 2023GADNR | 2023GADNR
13319 | Wilkinson | 12683711 | 31900027 | 3105WCRBCR2295W | Carbo Ceramics, Inc. - McIntyre Plant | 327999 | All Other Miscellaneous Nonmetallic Mineral Product Manufacturing |  | 32.8475 | -83.1619 | OP | 2023 | PBE1 | Conveyor | Product Elevator No. 1 |  |  |  | OP | 2023 | PBE1 | 30504170 | Industrial Processes - Storage and Transfer | Product Elevator No. 1 |  | OP | 2023 | 2589 | HR | Clay | I | 8736 |  |  |  | PM10 Filterable | CAP |  | 0.577 | TON | 0.446 | LB | HR | NSPS OOO PM limit and exhaust flow | Site-Specific Emission Factor (no Control Efficiency used) |  | 2023GADNR | 2023GADNR
13319 | Wilkinson | 12683711 | 31900027 | 3105WCRBCR2295W | Carbo Ceramics, Inc. - McIntyre Plant | 327999 | All Other Miscellaneous Nonmetallic Mineral Product Manufacturing |  | 32.8475 | -83.1619 | OP | 2023 | PBE1 | Conveyor | Product Elevator No. 1 |  |  |  | OP | 2023 | PBE1 | 30504170 | Industrial Processes - Storage and Transfer | Product Elevator No. 1 |  | OP | 2023 | 2589 | HR | Clay | I | 8736 |  |  |  | PM2.5 Filterable | CAP |  | 0.2845 | TON |  |  |  |  | Stack Test (no Control Efficiency used) |  | 2023GADNR | 2023GADNR
13319 | Wilkinson | 12683711 | 31900027 | 3105WCRBCR2295W | Carbo Ceramics, Inc. - McIntyre Plant | 327999 | All Other Miscellaneous Nonmetallic Mineral Product Manufacturing |  | 32.8475 | -83.1619 | OP | 2023 | BEV2 | Conveyor | Elevator and Bins No. 2 |  |  |  | OP | 2023 | BEV2 | 30504103 | Industrial Processes - Storage and Transfer | Elevator and Bins No. 2 |  | OP | 2023 | 3438 | HR | Clay | I | 8736 |  |  |  | PM2.5 Primary (Filt + Cond) | CAP |  | 0.34625 | TON | 0.403 | LB | HR | NSPS OOO PM limit and exhaust flow | Stack Test (no Control Efficiency used) |  | 2023GADNR | 2023GADNR
13319 | Wilkinson | 12683711 | 31900027 | 3105WCRBCR2295W | Carbo Ceramics, Inc. - McIntyre Plant | 327999 | All Other Miscellaneous Nonmetallic Mineral Product Manufacturing |  | 32.8475 | -83.1619 | OP | 2023 | BEV2 | Conveyor | Elevator and Bins No. 2 |  |  |  | OP | 2023 | BEV2 | 30504103 | Industrial Processes - Storage and Transfer | Elevator and Bins No. 2 |  | OP | 2023 | 3438 | HR | Clay | I | 8736 |  |  |  | PM10 Primary (Filt + Cond) | CAP |  | 0.69276 | TON | 0.403 | LB | HR | NSPS OOO PM limit and exhaust flow | Site-Specific Emission Factor (no Control Efficiency used) |  | 2023GADNR | 2023GADNR
13319 | Wilkinson | 12683711 | 31900027 | 3105WCRBCR2295W | Carbo Ceramics, Inc. - McIntyre Plant | 327999 | All Other Miscellaneous Nonmetallic Mineral Product Manufacturing |  | 32.8475 | -83.1619 | OP | 2023 | BEV2 | Conveyor | Elevator and Bins No. 2 |  |  |  | OP | 2023 | BEV2 | 30504103 | Industrial Processes - Storage and Transfer | Elevator and Bins No. 2 |  | OP | 2023 | 3438 | HR | Clay | I | 8736 |  |  |  | PM10 Filterable | CAP |  | 0.6925 | TON | 0.403 | LB | HR | NSPS OOO PM limit and exhaust flow | Site-Specific Emission Factor (no Control Efficiency used) |  | 2023GADNR | 2023GADNR
13319 | Wilkinson | 12683711 | 31900027 | 3105WCRBCR2295W | Carbo Ceramics, Inc. - McIntyre Plant | 327999 | All Other Miscellaneous Nonmetallic Mineral Product Manufacturing |  | 32.8475 | -83.1619 | OP | 2023 | BEV2 | Conveyor | Elevator and Bins No. 2 |  |  |  | OP | 2023 | BEV2 | 30504103 | Industrial Processes - Storage and Transfer | Elevator and Bins No. 2 |  | OP | 2023 | 3438 | HR | Clay | I | 8736 |  |  |  | PM2.5 Filterable | CAP |  | 0.34625 | TON |  |  |  |  | Stack Test (no Control Efficiency used) |  | 2023GADNR | 2023GADNR
13319 | Wilkinson | 12683711 | 31900027 | 3105WCRBCR2295W | Carbo Ceramics, Inc. - McIntyre Plant | 327999 | All Other Miscellaneous Nonmetallic Mineral Product Manufacturing |  | 32.8475 | -83.1619 | OP | 2023 | BEV1 | Conveyor | Elevator and Bins No. 1 |  |  |  | OP | 2023 | BEV1 | 30504103 | Industrial Processes - Storage and Transfer | Elevator and Bins No. 1 |  | OP | 2023 | 1545 | HR | Clay | I | 8736 |  |  |  | PM2.5 Primary (Filt + Cond) | CAP |  | 0.01556 | TON |  |  |  |  | Stack Test (no Control Efficiency used) |  | 2023GADNR | 2023GADNR
13319 | Wilkinson | 12683711 | 31900027 | 3105WCRBCR2295W | Carbo Ceramics, Inc. - McIntyre Plant | 327999 | All Other Miscellaneous Nonmetallic Mineral Product Manufacturing |  | 32.8475 | -83.1619 | OP | 2023 | BEV1 | Conveyor | Elevator and Bins No. 1 |  |  |  | OP | 2023 | BEV1 | 30504103 | Industrial Processes - Storage and Transfer | Elevator and Bins No. 1 |  | OP | 2023 | 1545 | HR | Clay | I | 8736 |  |  |  | PM10 Primary (Filt + Cond) | CAP |  | 0.31132 | TON | 0.403 | LB | HR | NSPS OOO PM limit and exhaust flow | Site-Specific Emission Factor (no Control Efficiency used) |  | 2023GADNR | 2023GADNR
13319 | Wilkinson | 12683711 | 31900027 | 3105WCRBCR2295W | Carbo Ceramics, Inc. - McIntyre Plant | 327999 | All Other Miscellaneous Nonmetallic Mineral Product Manufacturing |  | 32.8475 | -83.1619 | OP | 2023 | BEV1 | Conveyor | Elevator and Bins No. 1 |  |  |  | OP | 2023 | BEV1 | 30504103 | Industrial Processes - Storage and Transfer | Elevator and Bins No. 1 |  | OP | 2023 | 1545 | HR | Clay | I | 8736 |  |  |  | PM10 Filterable | CAP |  | 0.3112 | TON | 0.403 | LB | HR | NSPS OOO PM limit and exhaust flow | Site-Specific Emission Factor (no Control Efficiency used) |  | 2023GADNR | 2023GADNR
13319 | Wilkinson | 12683711 | 31900027 | 3105WCRBCR2295W | Carbo Ceramics, Inc. - McIntyre Plant | 327999 | All Other Miscellaneous Nonmetallic Mineral Product Manufacturing |  | 32.8475 | -83.1619 | OP | 2023 | BEV1 | Conveyor | Elevator and Bins No. 1 |  |  |  | OP | 2023 | BEV1 | 30504103 | Industrial Processes - Storage and Transfer | Elevator and Bins No. 1 |  | OP | 2023 | 1545 | HR | Clay | I | 8736 |  |  |  | PM2.5 Filterable | CAP |  | 0.01556 | TON |  |  |  |  | Stack Test (no Control Efficiency used) |  | 2023GADNR | 2023GADNR
13319 | Wilkinson | 12683711 | 31900027 | 3105WCRBCR2295W | Carbo Ceramics, Inc. - McIntyre Plant | 327999 | All Other Miscellaneous Nonmetallic Mineral Product Manufacturing |  | 32.8475 | -83.1619 | OP | 2023 | SCR2 | Screen | Product Screening No. 2 |  |  |  | OP | 2023 | SCR2 | 30504151 | Industrial Processes - NEC | No. 2 Product Screening |  | OP | 2023 | 2779 | HR | Clay | I | 8736 |  |  |  | PM2.5 Primary (Filt + Cond) | CAP |  | 0.1489 | TON |  |  |  |  | Stack Test (no Control Efficiency used) |  | 2023GADNR | 2023GADNR
13319 | Wilkinson | 12683711 | 31900027 | 3105WCRBCR2295W | Carbo Ceramics, Inc. - McIntyre Plant | 327999 | All Other Miscellaneous Nonmetallic Mineral Product Manufacturing |  | 32.8475 | -83.1619 | OP | 2023 | SCR2 | Screen | Product Screening No. 2 |  |  |  | OP | 2023 | SCR2 | 30504151 | Industrial Processes - NEC | No. 2 Product Screening |  | OP | 2023 | 2779 | HR | Clay | I | 8736 |  |  |  | PM10 Primary (Filt + Cond) | CAP |  | 0.2978 | TON | 0.214 | LB | HR | NSPS OOO PM limit and exhaust flow | Site-Specific Emission Factor (no Control Efficiency used) |  | 2023GADNR | 2023GADNR
13319 | Wilkinson | 12683711 | 31900027 | 3105WCRBCR2295W | Carbo Ceramics, Inc. - McIntyre Plant | 327999 | All Other Miscellaneous Nonmetallic Mineral Product Manufacturing |  | 32.8475 | -83.1619 | OP | 2023 | SCR2 | Screen | Product Screening No. 2 |  |  |  | OP | 2023 | SCR2 | 30504151 | Industrial Processes - NEC | No. 2 Product Screening |  | OP | 2023 | 2779 | HR | Clay | I | 8736 |  |  |  | PM10 Filterable | CAP |  | 0.2978 | TON | 0.214 | LB | HR | NSPS OOO PM limit and exhaust flow | Site-Specific Emission Factor (no Control Efficiency used) |  | 2023GADNR | 2023GADNR
13319 | Wilkinson | 12683711 | 31900027 | 3105WCRBCR2295W | Carbo Ceramics, Inc. - McIntyre Plant | 327999 | All Other Miscellaneous Nonmetallic Mineral Product Manufacturing |  | 32.8475 | -83.1619 | OP | 2023 | SCR2 | Screen | Product Screening No. 2 |  |  |  | OP | 2023 | SCR2 | 30504151 | Industrial Processes - NEC | No. 2 Product Screening |  | OP | 2023 | 2779 | HR | Clay | I | 8736 |  |  |  | PM2.5 Filterable | CAP |  | 0.1489 | TON |  |  |  |  | Stack Test (no Control Efficiency used) |  | 2023GADNR | 2023GADNR
13319 | Wilkinson | 12683711 | 31900027 | 3105WCRBCR2295W | Carbo Ceramics, Inc. - McIntyre Plant | 327999 | All Other Miscellaneous Nonmetallic Mineral Product Manufacturing |  | 32.8475 | -83.1619 | OP | 2023 | STR1 | Silo | Product Storage No. 1 |  |  |  | OP | 2023 | STR1 | 30504171 | Industrial Processes - Storage and Transfer | Product Storage No. 1 |  | OP | 2023 | 2589 | HR | Clay | I | 8736 |  |  |  | PM2.5 Primary (Filt + Cond) | CAP |  | 0.0824 | TON |  |  |  |  | Stack Test (no Control Efficiency used) |  | 2023GADNR | 2023GADNR
13319 | Wilkinson | 12683711 | 31900027 | 3105WCRBCR2295W | Carbo Ceramics, Inc. - McIntyre Plant | 327999 | All Other Miscellaneous Nonmetallic Mineral Product Manufacturing |  | 32.8475 | -83.1619 | OP | 2023 | STR1 | Silo | Product Storage No. 1 |  |  |  | OP | 2023 | STR1 | 30504171 | Industrial Processes - Storage and Transfer | Product Storage No. 1 |  | OP | 2023 | 2589 | HR | Clay | I | 8736 |  |  |  | PM10 Primary (Filt + Cond) | CAP |  | 0.1648 | TON | 0.127 | LB | HR | NSPS OOO PM limit and exhaust flow | Site-Specific Emission Factor (no Control Efficiency used) |  | 2023GADNR | 2023GADNR
13319 | Wilkinson | 12683711 | 31900027 | 3105WCRBCR2295W | Carbo Ceramics, Inc. - McIntyre Plant | 327999 | All Other Miscellaneous Nonmetallic Mineral Product Manufacturing |  | 32.8475 | -83.1619 | OP | 2023 | STR1 | Silo | Product Storage No. 1 |  |  |  | OP | 2023 | STR1 | 30504171 | Industrial Processes - Storage and Transfer | Product Storage No. 1 |  | OP | 2023 | 2589 | HR | Clay | I | 8736 |  |  |  | PM10 Filterable | CAP |  | 0.1648 | TON | 0.127 | LB | HR | NSPS OOO PM limit and exhaust flow | Site-Specific Emission Factor (no Control Efficiency used) |  | 2023GADNR | 2023GADNR
13319 | Wilkinson | 12683711 | 31900027 | 3105WCRBCR2295W | Carbo Ceramics, Inc. - McIntyre Plant | 327999 | All Other Miscellaneous Nonmetallic Mineral Product Manufacturing |  | 32.8475 | -83.1619 | OP | 2023 | STR1 | Silo | Product Storage No. 1 |  |  |  | OP | 2023 | STR1 | 30504171 | Industrial Processes - Storage and Transfer | Product Storage No. 1 |  | OP | 2023 | 2589 | HR | Clay | I | 8736 |  |  |  | PM2.5 Filterable | CAP |  | 0.0824 | TON |  |  |  |  | Stack Test (no Control Efficiency used) |  | 2023GADNR | 2023GADNR
13319 | Wilkinson | 12683711 | 31900027 | 3105WCRBCR2295W | Carbo Ceramics, Inc. - McIntyre Plant | 327999 | All Other Miscellaneous Nonmetallic Mineral Product Manufacturing |  | 32.8475 | -83.1619 | OP | 2023 | CLN2 | Calciner | Calciner No. 2 | 60 | E6BTU/HR | design capacity based on EPA/OAQPS/HEID survey dec 2016 | OP | 2023 | CLN2 | 30504140 | Industrial Processes - NEC | Calciner No. 2 |  | OP | 2023 | 0 | HR | Clay | I | 8736 |  |  |  | PM Condensible | CAP |  | 0 | TON |  |  |  |  | Stack Test (no Control Efficiency used) |  | 2023GADNR | 2023GADNR
13319 | Wilkinson | 12683711 | 31900027 | 3105WCRBCR2295W | Carbo Ceramics, Inc. - McIntyre Plant | 327999 | All Other Miscellaneous Nonmetallic Mineral Product Manufacturing |  | 32.8475 | -83.1619 | OP | 2023 | CLN2 | Calciner | Calciner No. 2 | 60 | E6BTU/HR | design capacity based on EPA/OAQPS/HEID survey dec 2016 | OP | 2023 | CLN2 | 30504140 | Industrial Processes - NEC | Calciner No. 2 |  | OP | 2023 | 0 | HR | Clay | I | 8736 |  |  |  | PM2.5 Filterable | CAP |  | 0 | TON |  |  |  |  | Stack Test (no Control Efficiency used) |  | 2023GADNR | 2023GADNR
13319 | Wilkinson | 12683711 | 31900027 | 3105WCRBCR2295W | Carbo Ceramics, Inc. - McIntyre Plant | 327999 | All Other Miscellaneous Nonmetallic Mineral Product Manufacturing |  | 32.8475 | -83.1619 | OP | 2023 | CLN2 | Calciner | Calciner No. 2 | 60 | E6BTU/HR | design capacity based on EPA/OAQPS/HEID survey dec 2016 | OP | 2023 | CLN2 | 30504140 | Industrial Processes - NEC | Calciner No. 2 |  | OP | 2023 | 0 | HR | Clay | I | 8736 |  |  |  | Volatile Organic Compounds | CAP |  | 0 | TON | 0.324 | LB | HR | AP-42 Table 1.4-2 | USEPA Emission Factor (no Control Efficiency used) |  | 2023GADNR | 2023GADNR
13319 | Wilkinson | 12683711 | 31900027 | 3105WCRBCR2295W | Carbo Ceramics, Inc. - McIntyre Plant | 327999 | All Other Miscellaneous Nonmetallic Mineral Product Manufacturing |  | 32.8475 | -83.1619 | OP | 2023 | CLN2 | Calciner | Calciner No. 2 | 60 | E6BTU/HR | design capacity based on EPA/OAQPS/HEID survey dec 2016 | OP | 2023 | CLN2 | 30504140 | Industrial Processes - NEC | Calciner No. 2 |  | OP | 2023 | 0 | HR | Clay | I | 8736 |  |  |  | Sulfur Dioxide | CAP |  | 0 | TON |  |  |  |  | Stack Test (no Control Efficiency used) | Comment from 2014 EIS: | 2023GADNR | 2023GADNR
13319 | Wilkinson | 12683711 | 31900027 | 3105WCRBCR2295W | Carbo Ceramics, Inc. - McIntyre Plant | 327999 | All Other Miscellaneous Nonmetallic Mineral Product Manufacturing |  | 32.8475 | -83.1619 | OP | 2023 | CLN2 | Calciner | Calciner No. 2 | 60 | E6BTU/HR | design capacity based on EPA/OAQPS/HEID survey dec 2016 | OP | 2023 | CLN2 | 30504140 | Industrial Processes - NEC | Calciner No. 2 |  | OP | 2023 | 0 | HR | Clay | I | 8736 |  |  |  | PM10 Filterable | CAP |  | 0 | TON |  |  |  |  | Stack Test (no Control Efficiency used) | Comment from 2014 EIS: | 2023GADNR | 2023GADNR
13319 | Wilkinson | 12683711 | 31900027 | 3105WCRBCR2295W | Carbo Ceramics, Inc. - McIntyre Plant | 327999 | All Other Miscellaneous Nonmetallic Mineral Product Manufacturing |  | 32.8475 | -83.1619 | OP | 2023 | CLN2 | Calciner | Calciner No. 2 | 60 | E6BTU/HR | design capacity based on EPA/OAQPS/HEID survey dec 2016 | OP | 2023 | CLN2 | 30504140 | Industrial Processes - NEC | Calciner No. 2 |  | OP | 2023 | 0 | HR | Clay | I | 8736 |  |  |  | Carbon Monoxide | CAP |  | 0 | TON |  |  |  |  | Stack Test (no Control Efficiency used) | Comment from 2014 EIS: | 2023GADNR | 2023GADNR
13319 | Wilkinson | 12683711 | 31900027 | 3105WCRBCR2295W | Carbo Ceramics, Inc. - McIntyre Plant | 327999 | All Other Miscellaneous Nonmetallic Mineral Product Manufacturing |  | 32.8475 | -83.1619 | OP | 2023 | CLN2 | Calciner | Calciner No. 2 | 60 | E6BTU/HR | design capacity based on EPA/OAQPS/HEID survey dec 2016 | OP | 2023 | CLN2 | 30504140 | Industrial Processes - NEC | Calciner No. 2 |  | OP | 2023 | 0 | HR | Clay | I | 8736 |  |  |  | Nitrogen Oxides | CAP |  | 0 | TON |  |  |  |  | Stack Test (no Control Efficiency used) | Comment from 2014 EIS: | 2023GADNR | 2023GADNR
13319 | Wilkinson | 12683711 | 31900027 | 3105WCRBCR2295W | Carbo Ceramics, Inc. - McIntyre Plant | 327999 | All Other Miscellaneous Nonmetallic Mineral Product Manufacturing |  | 32.8475 | -83.1619 | OP | 2023 | CFB1 | Other bulk material equipment | Feed Bins |  |  |  | OP | 2023 | CFB1 | 30504103 | Industrial Processes - Storage and Transfer | Feed Bins |  | OP | 2023 | 3789 | HR | Clay | I | 8736 |  |  |  | PM2.5 Primary (Filt + Cond) | CAP |  | 0.1705 | TON |  |  |  |  | Stack Test (no Control Efficiency used) |  | 2023GADNR | 2023GADNR
13319 | Wilkinson | 12683711 | 31900027 | 3105WCRBCR2295W | Carbo Ceramics, Inc. - McIntyre Plant | 327999 | All Other Miscellaneous Nonmetallic Mineral Product Manufacturing |  | 32.8475 | -83.1619 | OP | 2023 | CFB1 | Other bulk material equipment | Feed Bins |  |  |  | OP | 2023 | CFB1 | 30504103 | Industrial Processes - Storage and Transfer | Feed Bins |  | OP | 2023 | 3789 | HR | Clay | I | 8736 |  |  |  | PM10 Primary (Filt + Cond) | CAP |  | 0.34101 | TON | 0.18 | LB | HR | NSPS OOO PM limit and exhaust flow | Site-Specific Emission Factor (no Control Efficiency used) |  | 2023GADNR | 2023GADNR
13319 | Wilkinson | 12683711 | 31900027 | 3105WCRBCR2295W | Carbo Ceramics, Inc. - McIntyre Plant | 327999 | All Other Miscellaneous Nonmetallic Mineral Product Manufacturing |  | 32.8475 | -83.1619 | OP | 2023 | CFB1 | Other bulk material equipment | Feed Bins |  |  |  | OP | 2023 | CFB1 | 30504103 | Industrial Processes - Storage and Transfer | Feed Bins |  | OP | 2023 | 3789 | HR | Clay | I | 8736 |  |  |  | PM10 Filterable | CAP |  | 0.341 | TON | 0.18 | LB | HR | NSPS OOO PM limit and exhaust flow | Site-Specific Emission Factor (no Control Efficiency used) |  | 2023GADNR | 2023GADNR
13319 | Wilkinson | 12683711 | 31900027 | 3105WCRBCR2295W | Carbo Ceramics, Inc. - McIntyre Plant | 327999 | All Other Miscellaneous Nonmetallic Mineral Product Manufacturing |  | 32.8475 | -83.1619 | OP | 2023 | CFB1 | Other bulk material equipment | Feed Bins |  |  |  | OP | 2023 | CFB1 | 30504103 | Industrial Processes - Storage and Transfer | Feed Bins |  | OP | 2023 | 3789 | HR | Clay | I | 8736 |  |  |  | PM2.5 Filterable | CAP |  | 0.1705 | TON |  |  |  |  | Stack Test (no Control Efficiency used) |  | 2023GADNR | 2023GADNR
13319 | Wilkinson | 12683711 | 31900027 | 3105WCRBCR2295W | Carbo Ceramics, Inc. - McIntyre Plant | 327999 | All Other Miscellaneous Nonmetallic Mineral Product Manufacturing |  | 32.8475 | -83.1619 | OP | 2023 | CMD1 | Crusher | Cage Mill | 17 | E6BTU/HR |  | OP | 2023 | CMD1 | 30504115 | Industrial Processes - NEC | Cage Mill |  | OP | 2023 | 3789 | HR | Clay | I | 8736 |  |  |  | PM2.5 Primary (Filt + Cond) | CAP |  | 1.705 | TON |  |  |  |  | Stack Test (no Control Efficiency used) |  | 2023GADNR | 2023GADNR
13319 | Wilkinson | 12683711 | 31900027 | 3105WCRBCR2295W | Carbo Ceramics, Inc. - McIntyre Plant | 327999 | All Other Miscellaneous Nonmetallic Mineral Product Manufacturing |  | 32.8475 | -83.1619 | OP | 2023 | CMD1 | Crusher | Cage Mill | 17 | E6BTU/HR |  | OP | 2023 | CMD1 | 30504115 | Industrial Processes - NEC | Cage Mill |  | OP | 2023 | 3789 | HR | Clay | I | 8736 |  |  |  | PM10 Primary (Filt + Cond) | CAP |  | 3.4101 | TON | 1.8 | LB | HR | AP-42 Table 1.4-2 | Site-Specific Emission Factor (no Control Efficiency used) |  | 2023GADNR | 2023GADNR
13319 | Wilkinson | 12683711 | 31900027 | 3105WCRBCR2295W | Carbo Ceramics, Inc. - McIntyre Plant | 327999 | All Other Miscellaneous Nonmetallic Mineral Product Manufacturing |  | 32.8475 | -83.1619 | OP | 2023 | CMD1 | Crusher | Cage Mill | 17 | E6BTU/HR |  | OP | 2023 | CMD1 | 30504115 | Industrial Processes - NEC | Cage Mill |  | OP | 2023 | 3789 | HR | Clay | I | 8736 |  |  |  | Carbon Monoxide | CAP |  | 2.6601 | TON | 1.404 | LB | HR | AP-42 Table 1.4-1 | USEPA Emission Factor (no Control Efficiency used) |  | 2023GADNR | 2023GADNR
13319 | Wilkinson | 12683711 | 31900027 | 3105WCRBCR2295W | Carbo Ceramics, Inc. - McIntyre Plant | 327999 | All Other Miscellaneous Nonmetallic Mineral Product Manufacturing |  | 32.8475 | -83.1619 | OP | 2023 | CMD1 | Crusher | Cage Mill | 17 | E6BTU/HR |  | OP | 2023 | CMD1 | 30504115 | Industrial Processes - NEC | Cage Mill |  | OP | 2023 | 3789 | HR | Clay | I | 8736 |  |  |  | Nitrogen Oxides | CAP |  | 3.1668 | TON | 1.672 | LB | HR | AP-42 Table 1.4-2 | USEPA Emission Factor (no Control Efficiency used) |  | 2023GADNR | 2023GADNR
13319 | Wilkinson | 12683711 | 31900027 | 3105WCRBCR2295W | Carbo Ceramics, Inc. - McIntyre Plant | 327999 | All Other Miscellaneous Nonmetallic Mineral Product Manufacturing |  | 32.8475 | -83.1619 | OP | 2023 | CMD1 | Crusher | Cage Mill | 17 | E6BTU/HR |  | OP | 2023 | CMD1 | 30504115 | Industrial Processes - NEC | Cage Mill |  | OP | 2023 | 3789 | HR | Clay | I | 8736 |  |  |  | PM10 Filterable | CAP |  | 3.4101 | TON | 1.8 | LB | HR | NSPS UUU PM limit and exhaust flow | Site-Specific Emission Factor (no Control Efficiency used) |  | 2023GADNR | 2023GADNR
13319 | Wilkinson | 12683711 | 31900027 | 3105WCRBCR2295W | Carbo Ceramics, Inc. - McIntyre Plant | 327999 | All Other Miscellaneous Nonmetallic Mineral Product Manufacturing |  | 32.8475 | -83.1619 | OP | 2023 | CMD1 | Crusher | Cage Mill | 17 | E6BTU/HR |  | OP | 2023 | CMD1 | 30504115 | Industrial Processes - NEC | Cage Mill |  | OP | 2023 | 3789 | HR | Clay | I | 8736 |  |  |  | Sulfur Dioxide | CAP |  | 0.019 | TON | 0.01 | LB | HR | AP-42 Table 1.4-1 | USEPA Emission Factor (no Control Efficiency used) |  | 2023GADNR | 2023GADNR
13319 | Wilkinson | 12683711 | 31900027 | 3105WCRBCR2295W | Carbo Ceramics, Inc. - McIntyre Plant | 327999 | All Other Miscellaneous Nonmetallic Mineral Product Manufacturing |  | 32.8475 | -83.1619 | OP | 2023 | CMD1 | Crusher | Cage Mill | 17 | E6BTU/HR |  | OP | 2023 | CMD1 | 30504115 | Industrial Processes - NEC | Cage Mill |  | OP | 2023 | 3789 | HR | Clay | I | 8736 |  |  |  | Volatile Organic Compounds | CAP |  | 0.1742 | TON | 0.092 | LB | HR | AP-42 Table 1.4-2 | USEPA Emission Factor (no Control Efficiency used) |  | 2023GADNR | 2023GADNR
13319 | Wilkinson | 12683711 | 31900027 | 3105WCRBCR2295W | Carbo Ceramics, Inc. - McIntyre Plant | 327999 | All Other Miscellaneous Nonmetallic Mineral Product Manufacturing |  | 32.8475 | -83.1619 | OP | 2023 | CMD1 | Crusher | Cage Mill | 17 | E6BTU/HR |  | OP | 2023 | CMD1 | 30504115 | Industrial Processes - NEC | Cage Mill |  | OP | 2023 | 3789 | HR | Clay | I | 8736 |  |  |  | PM2.5 Filterable | CAP |  | 1.705 | TON |  |  |  |  | Stack Test (no Control Efficiency used) |  | 2023GADNR | 2023GADNR
13319 | Wilkinson | 12683711 | 31900027 | 3105WCRBCR2295W | Carbo Ceramics, Inc. - McIntyre Plant | 327999 | All Other Miscellaneous Nonmetallic Mineral Product Manufacturing |  | 32.8475 | -83.1619 | OP | 2023 | DRC1 | Other process equipment | Dryer Coolers No. 1 and 2 |  |  |  | OP | 2023 | DRC1 | 30504103 | Industrial Processes - Storage and Transfer | Dryer Coolers No. 1 and 2 |  | OP | 2023 | 3438 | HR | Clay | I | 8736 |  |  |  | PM2.5 Primary (Filt + Cond) | CAP |  | 1.3604 | TON |  |  |  |  | Stack Test (no Control Efficiency used) |  | 2023GADNR | 2023GADNR
13319 | Wilkinson | 12683711 | 31900027 | 3105WCRBCR2295W | Carbo Ceramics, Inc. - McIntyre Plant | 327999 | All Other Miscellaneous Nonmetallic Mineral Product Manufacturing |  | 32.8475 | -83.1619 | OP | 2023 | DRC1 | Other process equipment | Dryer Coolers No. 1 and 2 |  |  |  | OP | 2023 | DRC1 | 30504103 | Industrial Processes - Storage and Transfer | Dryer Coolers No. 1 and 2 |  | OP | 2023 | 3438 | HR | Clay | I | 8736 |  |  |  | PM10 Primary (Filt + Cond) | CAP |  | 2.6524 | TON | 1.543 | LB | HR | NSPS OOO PM limit and exhaust flow | Site-Specific Emission Factor (no Control Efficiency used) |  | 2023GADNR | 2023GADNR
13319 | Wilkinson | 12683711 | 31900027 | 3105WCRBCR2295W | Carbo Ceramics, Inc. - McIntyre Plant | 327999 | All Other Miscellaneous Nonmetallic Mineral Product Manufacturing |  | 32.8475 | -83.1619 | OP | 2023 | DRC1 | Other process equipment | Dryer Coolers No. 1 and 2 |  |  |  | OP | 2023 | DRC1 | 30504103 | Industrial Processes - Storage and Transfer | Dryer Coolers No. 1 and 2 |  | OP | 2023 | 3438 | HR | Clay | I | 8736 |  |  |  | PM10 Filterable | CAP |  | 2.6522 | TON | 1.543 | LB | HR | Stack test data | Site-Specific Emission Factor (no Control Efficiency used) |  | 2023GADNR | 2023GADNR
13319 | Wilkinson | 12683711 | 31900027 | 3105WCRBCR2295W | Carbo Ceramics, Inc. - McIntyre Plant | 327999 | All Other Miscellaneous Nonmetallic Mineral Product Manufacturing |  | 32.8475 | -83.1619 | OP | 2023 | DRC1 | Other process equipment | Dryer Coolers No. 1 and 2 |  |  |  | OP | 2023 | DRC1 | 30504103 | Industrial Processes - Storage and Transfer | Dryer Coolers No. 1 and 2 |  | OP | 2023 | 3438 | HR | Clay | I | 8736 |  |  |  | PM2.5 Filterable | CAP |  | 1.3261 | TON |  |  |  |  | Stack Test (no Control Efficiency used) |  | 2023GADNR | 2023GADNR
13319 | Wilkinson | 12683711 | 31900027 | 3105WCRBCR2295W | Carbo Ceramics, Inc. - McIntyre Plant | 327999 | All Other Miscellaneous Nonmetallic Mineral Product Manufacturing |  | 32.8475 | -83.1619 | OP | 2023 | DRY1 | Direct-fired Dryer | Dryer No. 1 |  |  |  | OP | 2023 | DRY1 | 30504130 | Industrial Processes - NEC | Dryer No. 1 |  | OP | 2023 | 1545 | HR | Clay | I | 8736 |  |  |  | PM2.5 Primary (Filt + Cond) | CAP |  | 0.0425 | TON |  |  |  |  | Stack Test (no Control Efficiency used) |  | 2023GADNR | 2023GADNR
13319 | Wilkinson | 12683711 | 31900027 | 3105WCRBCR2295W | Carbo Ceramics, Inc. - McIntyre Plant | 327999 | All Other Miscellaneous Nonmetallic Mineral Product Manufacturing |  | 32.8475 | -83.1619 | OP | 2023 | DRY1 | Direct-fired Dryer | Dryer No. 1 |  |  |  | OP | 2023 | DRY1 | 30504130 | Industrial Processes - NEC | Dryer No. 1 |  | OP | 2023 | 1545 | HR | Clay | I | 8736 |  |  |  | PM10 Primary (Filt + Cond) | CAP |  | 0.085 | TON |  |  |  |  | Stack Test (no Control Efficiency used) |  | 2023GADNR | 2023GADNR
13319 | Wilkinson | 12683711 | 31900027 | 3105WCRBCR2295W | Carbo Ceramics, Inc. - McIntyre Plant | 327999 | All Other Miscellaneous Nonmetallic Mineral Product Manufacturing |  | 32.8475 | -83.1619 | OP | 2023 | DRY1 | Direct-fired Dryer | Dryer No. 1 |  |  |  | OP | 2023 | DRY1 | 30504130 | Industrial Processes - NEC | Dryer No. 1 |  | OP | 2023 | 1545 | HR | Clay | I | 8736 |  |  |  | PM2.5 Filterable | CAP |  | 0.0425 | TON |  |  |  |  | Stack Test (no Control Efficiency used) |  | 2023GADNR | 2023GADNR
13319 | Wilkinson | 12683711 | 31900027 | 3105WCRBCR2295W | Carbo Ceramics, Inc. - McIntyre Plant | 327999 | All Other Miscellaneous Nonmetallic Mineral Product Manufacturing |  | 32.8475 | -83.1619 | OP | 2023 | DRY1 | Direct-fired Dryer | Dryer No. 1 |  |  |  | OP | 2023 | DRY1 | 30504130 | Industrial Processes - NEC | Dryer No. 1 |  | OP | 2023 | 1545 | HR | Clay | I | 8736 |  |  |  | Volatile Organic Compounds | CAP |  | 0.1044 | TON | 0.135 | LB | HR | AP-42 Table 1.4-2 | USEPA Emission Factor (no Control Efficiency used) |  | 2023GADNR | 2023GADNR
13319 | Wilkinson | 12683711 | 31900027 | 3105WCRBCR2295W | Carbo Ceramics, Inc. - McIntyre Plant | 327999 | All Other Miscellaneous Nonmetallic Mineral Product Manufacturing |  | 32.8475 | -83.1619 | OP | 2023 | DRY1 | Direct-fired Dryer | Dryer No. 1 |  |  |  | OP | 2023 | DRY1 | 30504130 | Industrial Processes - NEC | Dryer No. 1 |  | OP | 2023 | 1545 | HR | Clay | I | 8736 |  |  |  | Sulfur Dioxide | CAP |  | 0.114 | TON | 0.015 | LB | HR | AP-42 Table 1.4-2 | USEPA Emission Factor (no Control Efficiency used) |  | 2023GADNR | 2023GADNR
13319 | Wilkinson | 12683711 | 31900027 | 3105WCRBCR2295W | Carbo Ceramics, Inc. - McIntyre Plant | 327999 | All Other Miscellaneous Nonmetallic Mineral Product Manufacturing |  | 32.8475 | -83.1619 | OP | 2023 | DRY1 | Direct-fired Dryer | Dryer No. 1 |  |  |  | OP | 2023 | DRY1 | 30504130 | Industrial Processes - NEC | Dryer No. 1 |  | OP | 2023 | 1545 | HR | Clay | I | 8736 |  |  |  | PM10 Filterable | CAP |  | 0.085 | TON |  |  |  |  | Stack Test (no Control Efficiency used) | Comment from 2014 EIS: | 2023GADNR | 2023GADNR
13319 | Wilkinson | 12683711 | 31900027 | 3105WCRBCR2295W | Carbo Ceramics, Inc. - McIntyre Plant | 327999 | All Other Miscellaneous Nonmetallic Mineral Product Manufacturing |  | 32.8475 | -83.1619 | OP | 2023 | DRY1 | Direct-fired Dryer | Dryer No. 1 |  |  |  | OP | 2023 | DRY1 | 30504130 | Industrial Processes - NEC | Dryer No. 1 |  | OP | 2023 | 1545 | HR | Clay | I | 8736 |  |  |  | Nitrogen Oxides | CAP |  | 1.1047 | TON |  |  |  |  | Stack Test (no Control Efficiency used) |  | 2023GADNR | 2023GADNR
13319 | Wilkinson | 12683711 | 31900027 | 3105WCRBCR2295W | Carbo Ceramics, Inc. - McIntyre Plant | 327999 | All Other Miscellaneous Nonmetallic Mineral Product Manufacturing |  | 32.8475 | -83.1619 | OP | 2023 | DRY1 | Direct-fired Dryer | Dryer No. 1 |  |  |  | OP | 2023 | DRY1 | 30504130 | Industrial Processes - NEC | Dryer No. 1 |  | OP | 2023 | 1545 | HR | Clay | I | 8736 |  |  |  | Carbon Monoxide | CAP |  | 3.0514 | TON |  |  |  |  | Stack Test (no Control Efficiency used) |  | 2023GADNR | 2023GADNR
13319 | Wilkinson | 12683711 | 31900027 | 3105WCRBCR2295W | Carbo Ceramics, Inc. - McIntyre Plant | 327999 | All Other Miscellaneous Nonmetallic Mineral Product Manufacturing |  | 32.8475 | -83.1619 | OP | 2023 | PBE2 | Conveyor | Product Elevator No. 2 |  |  |  | OP | 2023 | PBE2 | 30504170 | Industrial Processes - Storage and Transfer | Product Elevator No. 2 |  | OP | 2023 | 2779 | HR | Clay | I | 8736 |  |  |  | PM2.5 Primary (Filt + Cond) | CAP |  | 0.30965 | TON |  |  |  |  | Stack Test (no Control Efficiency used) |  | 2023GADNR | 2023GADNR
13319 | Wilkinson | 12683711 | 31900027 | 3105WCRBCR2295W | Carbo Ceramics, Inc. - McIntyre Plant | 327999 | All Other Miscellaneous Nonmetallic Mineral Product Manufacturing |  | 32.8475 | -83.1619 | OP | 2023 | PBE2 | Conveyor | Product Elevator No. 2 |  |  |  | OP | 2023 | PBE2 | 30504170 | Industrial Processes - Storage and Transfer | Product Elevator No. 2 |  | OP | 2023 | 2779 | HR | Clay | I | 8736 |  |  |  | PM10 Primary (Filt + Cond) | CAP |  | 0.61972 | TON | 0.446 | LB | HR | NSPS OOO PM limit and exhaust flow | Site-Specific Emission Factor (no Control Efficiency used) |  | 2023GADNR | 2023GADNR
13319 | Wilkinson | 12683711 | 31900027 | 3105WCRBCR2295W | Carbo Ceramics, Inc. - McIntyre Plant | 327999 | All Other Miscellaneous Nonmetallic Mineral Product Manufacturing |  | 32.8475 | -83.1619 | OP | 2023 | PBE2 | Conveyor | Product Elevator No. 2 |  |  |  | OP | 2023 | PBE2 | 30504170 | Industrial Processes - Storage and Transfer | Product Elevator No. 2 |  | OP | 2023 | 2779 | HR | Clay | I | 8736 |  |  |  | PM10 Filterable | CAP |  | 0.6193 | TON | 0.446 | LB | HR | NSPS OOO PM limit and exhaust flow | Site-Specific Emission Factor (no Control Efficiency used) |  | 2023GADNR | 2023GADNR
13319 | Wilkinson | 12683711 | 31900027 | 3105WCRBCR2295W | Carbo Ceramics, Inc. - McIntyre Plant | 327999 | All Other Miscellaneous Nonmetallic Mineral Product Manufacturing |  | 32.8475 | -83.1619 | OP | 2023 | PBE2 | Conveyor | Product Elevator No. 2 |  |  |  | OP | 2023 | PBE2 | 30504170 | Industrial Processes - Storage and Transfer | Product Elevator No. 2 |  | OP | 2023 | 2779 | HR | Clay | I | 8736 |  |  |  | PM2.5 Filterable | CAP |  | 0.30965 | TON |  |  |  |  | Stack Test (no Control Efficiency used) |  | 2023GADNR | 2023GADNR
13319 | Wilkinson | 12683711 | 31900027 | 3105WCRBCR2295W | Carbo Ceramics, Inc. - McIntyre Plant | 327999 | All Other Miscellaneous Nonmetallic Mineral Product Manufacturing |  | 32.8475 | -83.1619 | OP | 2023 | SCR1 | Screen | Product Screening No. 1 |  |  |  | OP | 2023 | SCR1 | 30504151 | Industrial Processes - NEC | No. 1 Product Screening |  | OP | 2023 | 2589 | HR | Clay | I | 8736 |  |  |  | PM2.5 Primary (Filt + Cond) | CAP |  | 0.1387 | TON |  |  |  |  | Stack Test (no Control Efficiency used) |  | 2023GADNR | 2023GADNR
13319 | Wilkinson | 12683711 | 31900027 | 3105WCRBCR2295W | Carbo Ceramics, Inc. - McIntyre Plant | 327999 | All Other Miscellaneous Nonmetallic Mineral Product Manufacturing |  | 32.8475 | -83.1619 | OP | 2023 | SCR1 | Screen | Product Screening No. 1 |  |  |  | OP | 2023 | SCR1 | 30504151 | Industrial Processes - NEC | No. 1 Product Screening |  | OP | 2023 | 2589 | HR | Clay | I | 8736 |  |  |  | PM10 Primary (Filt + Cond) | CAP |  | 0.2774 | TON | 0.214 | LB | HR | NSPS OOO PM limit and exhaust flow | Site-Specific Emission Factor (no Control Efficiency used) |  | 2023GADNR | 2023GADNR
13319 | Wilkinson | 12683711 | 31900027 | 3105WCRBCR2295W | Carbo Ceramics, Inc. - McIntyre Plant | 327999 | All Other Miscellaneous Nonmetallic Mineral Product Manufacturing |  | 32.8475 | -83.1619 | OP | 2023 | SCR1 | Screen | Product Screening No. 1 |  |  |  | OP | 2023 | SCR1 | 30504151 | Industrial Processes - NEC | No. 1 Product Screening |  | OP | 2023 | 2589 | HR | Clay | I | 8736 |  |  |  | PM10 Filterable | CAP |  | 0.2774 | TON | 0.214 | LB | HR | NSPS OOO PM limit and exhaust flow | Site-Specific Emission Factor (no Control Efficiency used) |  | 2023GADNR | 2023GADNR
13319 | Wilkinson | 12683711 | 31900027 | 3105WCRBCR2295W | Carbo Ceramics, Inc. - McIntyre Plant | 327999 | All Other Miscellaneous Nonmetallic Mineral Product Manufacturing |  | 32.8475 | -83.1619 | OP | 2023 | SCR1 | Screen | Product Screening No. 1 |  |  |  | OP | 2023 | SCR1 | 30504151 | Industrial Processes - NEC | No. 1 Product Screening |  | OP | 2023 | 2589 | HR | Clay | I | 8736 |  |  |  | PM2.5 Filterable | CAP |  | 0.1387 | TON |  |  |  |  | Stack Test (no Control Efficiency used) |  | 2023GADNR | 2023GADNR
13319 | Wilkinson | 12683711 | 31900027 | 3105WCRBCR2295W | Carbo Ceramics, Inc. - McIntyre Plant | 327999 | All Other Miscellaneous Nonmetallic Mineral Product Manufacturing |  | 32.8475 | -83.1619 | OP | 2023 | TRL1 | Transfer Point | Truck Unloading |  |  |  | OP | 2023 | TRL1 | 30504103 | Industrial Processes - Storage and Transfer | Truck Unloading |  | OP | 2023 | 1170 | HR | Clay | I | 8736 |  |  |  | PM2.5 Primary (Filt + Cond) | CAP |  | 0.29085 | TON |  |  |  |  | Stack Test (no Control Efficiency used) |  | 2023GADNR | 2023GADNR
13319 | Wilkinson | 12683711 | 31900027 | 3105WCRBCR2295W | Carbo Ceramics, Inc. - McIntyre Plant | 327999 | All Other Miscellaneous Nonmetallic Mineral Product Manufacturing |  | 32.8475 | -83.1619 | OP | 2023 | TRL1 | Transfer Point | Truck Unloading |  |  |  | OP | 2023 | TRL1 | 30504103 | Industrial Processes - Storage and Transfer | Truck Unloading |  | OP | 2023 | 1170 | HR | Clay | I | 8736 |  |  |  | PM10 Primary (Filt + Cond) | CAP |  | 0.5817 | TON | 0.994 | LB | HR | NSPS OOO PM limit and exhaust flow | Site-Specific Emission Factor (no Control Efficiency used) |  | 2023GADNR | 2023GADNR
13319 | Wilkinson | 12683711 | 31900027 | 3105WCRBCR2295W | Carbo Ceramics, Inc. - McIntyre Plant | 327999 | All Other Miscellaneous Nonmetallic Mineral Product Manufacturing |  | 32.8475 | -83.1619 | OP | 2023 | TRL1 | Transfer Point | Truck Unloading |  |  |  | OP | 2023 | TRL1 | 30504103 | Industrial Processes - Storage and Transfer | Truck Unloading |  | OP | 2023 | 1170 | HR | Clay | I | 8736 |  |  |  | PM10 Filterable | CAP |  | 0.5817 | TON | 0.994 | LB | HR | NSPS OOO PM limit and exhaust flow | Site-Specific Emission Factor (no Control Efficiency used) |  | 2023GADNR | 2023GADNR
13319 | Wilkinson | 12683711 | 31900027 | 3105WCRBCR2295W | Carbo Ceramics, Inc. - McIntyre Plant | 327999 | All Other Miscellaneous Nonmetallic Mineral Product Manufacturing |  | 32.8475 | -83.1619 | OP | 2023 | TRL1 | Transfer Point | Truck Unloading |  |  |  | OP | 2023 | TRL1 | 30504103 | Industrial Processes - Storage and Transfer | Truck Unloading |  | OP | 2023 | 1170 | HR | Clay | I | 8736 |  |  |  | PM2.5 Filterable | CAP |  | 0.29085 | TON |  |  |  |  | Stack Test (no Control Efficiency used) |  | 2023GADNR | 2023GADNR
13319 | Wilkinson | 12683711 | 31900027 | 3105WCRBCR2295W | Carbo Ceramics, Inc. - McIntyre Plant | 327999 | All Other Miscellaneous Nonmetallic Mineral Product Manufacturing |  | 32.8475 | -83.1619 | OP | 2023 | BML1 | Crusher | Ball Mill No. 1 |  |  |  | OP | 2023 | BML1 | 30504115 | Industrial Processes - NEC | Ball Mill No. 1 |  | OP | 2023 | 1545 | HR | Clay | I | 8736 |  |  |  | PM2.5 Primary (Filt + Cond) | CAP |  | 1.0263 | TON |  |  |  |  | Stack Test (no Control Efficiency used) |  | 2023GADNR | 2023GADNR
13319 | Wilkinson | 12683711 | 31900027 | 3105WCRBCR2295W | Carbo Ceramics, Inc. - McIntyre Plant | 327999 | All Other Miscellaneous Nonmetallic Mineral Product Manufacturing |  | 32.8475 | -83.1619 | OP | 2023 | BML1 | Crusher | Ball Mill No. 1 |  |  |  | OP | 2023 | BML1 | 30504115 | Industrial Processes - NEC | Ball Mill No. 1 |  | OP | 2023 | 1545 | HR | Clay | I | 8736 |  |  |  | PM10 Primary (Filt + Cond) | CAP |  | 2.0526 | TON | 2.657 | LB | HR | NSPS OOO PM limit and exhaust flow | Site-Specific Emission Factor (no Control Efficiency used) |  | 2023GADNR | 2023GADNR
13319 | Wilkinson | 12683711 | 31900027 | 3105WCRBCR2295W | Carbo Ceramics, Inc. - McIntyre Plant | 327999 | All Other Miscellaneous Nonmetallic Mineral Product Manufacturing |  | 32.8475 | -83.1619 | OP | 2023 | BML1 | Crusher | Ball Mill No. 1 |  |  |  | OP | 2023 | BML1 | 30504115 | Industrial Processes - NEC | Ball Mill No. 1 |  | OP | 2023 | 1545 | HR | Clay | I | 8736 |  |  |  | PM10 Filterable | CAP |  | 2.0526 | TON | 2.657 | LB | HR | NSPS OOO PM limit and exhaust flow | Site-Specific Emission Factor (no Control Efficiency used) |  | 2023GADNR | 2023GADNR
13319 | Wilkinson | 12683711 | 31900027 | 3105WCRBCR2295W | Carbo Ceramics, Inc. - McIntyre Plant | 327999 | All Other Miscellaneous Nonmetallic Mineral Product Manufacturing |  | 32.8475 | -83.1619 | OP | 2023 | BML1 | Crusher | Ball Mill No. 1 |  |  |  | OP | 2023 | BML1 | 30504115 | Industrial Processes - NEC | Ball Mill No. 1 |  | OP | 2023 | 1545 | HR | Clay | I | 8736 |  |  |  | PM2.5 Filterable | CAP |  | 1.0263 | TON |  |  |  |  | Stack Test (no Control Efficiency used) |  | 2023GADNR | 2023GADNR
13319 | Wilkinson | 12683711 | 31900027 | 3105WCRBCR2295W | Carbo Ceramics, Inc. - McIntyre Plant | 327999 | All Other Miscellaneous Nonmetallic Mineral Product Manufacturing |  | 32.8475 | -83.1619 | OP | 2023 | CNC1 | Other process equipment | Calciner Cooler |  |  |  | OP | 2023 | CNC1 | 30504170 | Industrial Processes - Storage and Transfer | Calciner Cooler |  | OP | 2023 | 3697 | HR | Clay | I | 8736 |  |  |  | PM2.5 Primary (Filt + Cond) | CAP |  | 1.7825 | TON |  |  |  |  | Stack Test (no Control Efficiency used) |  | 2023GADNR | 2023GADNR
13319 | Wilkinson | 12683711 | 31900027 | 3105WCRBCR2295W | Carbo Ceramics, Inc. - McIntyre Plant | 327999 | All Other Miscellaneous Nonmetallic Mineral Product Manufacturing |  | 32.8475 | -83.1619 | OP | 2023 | CNC1 | Other process equipment | Calciner Cooler |  |  |  | OP | 2023 | CNC1 | 30504170 | Industrial Processes - Storage and Transfer | Calciner Cooler |  | OP | 2023 | 3697 | HR | Clay | I | 8736 |  |  |  | PM10 Primary (Filt + Cond) | CAP |  | 3.5658 | TON | 1.929 | LB | HR | NSPS OOO PM limit and exhaust flow | Site-Specific Emission Factor (no Control Efficiency used) |  | 2023GADNR | 2023GADNR
13319 | Wilkinson | 12683711 | 31900027 | 3105WCRBCR2295W | Carbo Ceramics, Inc. - McIntyre Plant | 327999 | All Other Miscellaneous Nonmetallic Mineral Product Manufacturing |  | 32.8475 | -83.1619 | OP | 2023 | CNC1 | Other process equipment | Calciner Cooler |  |  |  | OP | 2023 | CNC1 | 30504170 | Industrial Processes - Storage and Transfer | Calciner Cooler |  | OP | 2023 | 3697 | HR | Clay | I | 8736 |  |  |  | PM10 Filterable | CAP |  | 3.565 | TON | 1.929 | LB | HR | Stack test data | Site-Specific Emission Factor (no Control Efficiency used) |  | 2023GADNR | 2023GADNR
13319 | Wilkinson | 12683711 | 31900027 | 3105WCRBCR2295W | Carbo Ceramics, Inc. - McIntyre Plant | 327999 | All Other Miscellaneous Nonmetallic Mineral Product Manufacturing |  | 32.8475 | -83.1619 | OP | 2023 | CNC1 | Other process equipment | Calciner Cooler |  |  |  | OP | 2023 | CNC1 | 30504170 | Industrial Processes - Storage and Transfer | Calciner Cooler |  | OP | 2023 | 3697 | HR | Clay | I | 8736 |  |  |  | PM2.5 Filterable | CAP |  | 1.7825 | TON |  |  |  |  | Stack Test (no Control Efficiency used) |  | 2023GADNR | 2023GADNR
13319 | Wilkinson | 12683711 | 31900027 | 3105WCRBCR2295W | Carbo Ceramics, Inc. - McIntyre Plant | 327999 | All Other Miscellaneous Nonmetallic Mineral Product Manufacturing |  | 32.8475 | -83.1619 | OP | 2023 | MIX1 | Mixer or Blender | Mixer System No. 1 |  |  |  | OP | 2023 | MIX1 | 30504103 | Industrial Processes - Storage and Transfer | Mixer System No. 1 |  | OP | 2023 | 2589 | HR | Clay | I | 8736 |  |  |  | PM2.5 Primary (Filt + Cond) | CAP |  | 0.9986 | TON |  |  |  |  | Stack Test (no Control Efficiency used) |  | 2023GADNR | 2023GADNR
13319 | Wilkinson | 12683711 | 31900027 | 3105WCRBCR2295W | Carbo Ceramics, Inc. - McIntyre Plant | 327999 | All Other Miscellaneous Nonmetallic Mineral Product Manufacturing |  | 32.8475 | -83.1619 | OP | 2023 | MIX1 | Mixer or Blender | Mixer System No. 1 |  |  |  | OP | 2023 | MIX1 | 30504103 | Industrial Processes - Storage and Transfer | Mixer System No. 1 |  | OP | 2023 | 2589 | HR | Clay | I | 8736 |  |  |  | PM10 Primary (Filt + Cond) | CAP |  | 1.9974 | TON | 1.543 | LB | HR | NPSPS OOO PM limit and exhaust flow | Site-Specific Emission Factor (no Control Efficiency used) |  | 2023GADNR | 2023GADNR
13319 | Wilkinson | 12683711 | 31900027 | 3105WCRBCR2295W | Carbo Ceramics, Inc. - McIntyre Plant | 327999 | All Other Miscellaneous Nonmetallic Mineral Product Manufacturing |  | 32.8475 | -83.1619 | OP | 2023 | MIX1 | Mixer or Blender | Mixer System No. 1 |  |  |  | OP | 2023 | MIX1 | 30504103 | Industrial Processes - Storage and Transfer | Mixer System No. 1 |  | OP | 2023 | 2589 | HR | Clay | I | 8736 |  |  |  | PM10 Filterable | CAP |  | 1.9972 | TON | 1.543 | LB | HR | NSPS OOO PM limit and exhaust flow | Site-Specific Emission Factor (no Control Efficiency used) |  | 2023GADNR | 2023GADNR
13319 | Wilkinson | 12683711 | 31900027 | 3105WCRBCR2295W | Carbo Ceramics, Inc. - McIntyre Plant | 327999 | All Other Miscellaneous Nonmetallic Mineral Product Manufacturing |  | 32.8475 | -83.1619 | OP | 2023 | MIX1 | Mixer or Blender | Mixer System No. 1 |  |  |  | OP | 2023 | MIX1 | 30504103 | Industrial Processes - Storage and Transfer | Mixer System No. 1 |  | OP | 2023 | 2589 | HR | Clay | I | 8736 |  |  |  | PM2.5 Filterable | CAP |  | 0.9986 | TON |  |  |  |  | Stack Test (no Control Efficiency used) |  | 2023GADNR | 2023GADNR
13319 | Wilkinson | 12683711 | 31900027 | 3105WCRBCR2295W | Carbo Ceramics, Inc. - McIntyre Plant | 327999 | All Other Miscellaneous Nonmetallic Mineral Product Manufacturing |  | 32.8475 | -83.1619 | OP | 2023 | PUL1 | Crusher | Pulverizer No. 1 | 7 | E6BTU/HR |  | OP | 2023 | PUL1 | 30504115 | Industrial Processes - NEC | Pulverizer No. 1 |  | OP | 2023 | 2951 | HR | Clay | I | 8736 |  |  |  | PM10 Primary (Filt + Cond) | CAP |  | 1.809 | TON | 1.226 | LB | HR | NSPS OOO PM limit and exhaust flow | Site-Specific Emission Factor (no Control Efficiency used) |  | 2023GADNR | 2023GADNR
13319 | Wilkinson | 12683711 | 31900027 | 3105WCRBCR2295W | Carbo Ceramics, Inc. - McIntyre Plant | 327999 | All Other Miscellaneous Nonmetallic Mineral Product Manufacturing |  | 32.8475 | -83.1619 | OP | 2023 | PUL1 | Crusher | Pulverizer No. 1 | 7 | E6BTU/HR |  | OP | 2023 | PUL1 | 30504115 | Industrial Processes - NEC | Pulverizer No. 1 |  | OP | 2023 | 2951 | HR | Clay | I | 8736 |  |  |  | PM2.5 Primary (Filt + Cond) | CAP |  | 0.90425 | TON |  |  |  |  | Stack Test (no Control Efficiency used) |  | 2023GADNR | 2023GADNR
13319 | Wilkinson | 12683711 | 31900027 | 3105WCRBCR2295W | Carbo Ceramics, Inc. - McIntyre Plant | 327999 | All Other Miscellaneous Nonmetallic Mineral Product Manufacturing |  | 32.8475 | -83.1619 | OP | 2023 | PUL1 | Crusher | Pulverizer No. 1 | 7 | E6BTU/HR |  | OP | 2023 | PUL1 | 30504115 | Industrial Processes - NEC | Pulverizer No. 1 |  | OP | 2023 | 2951 | HR | Clay | I | 8736 |  |  |  | Volatile Organic Compounds | CAP |  | 0.0559 | TON | 0.038 | LB | HR | AP-42 Table 1.4-1 | USEPA Emission Factor (no Control Efficiency used) |  | 2023GADNR | 2023GADNR
13319 | Wilkinson | 12683711 | 31900027 | 3105WCRBCR2295W | Carbo Ceramics, Inc. - McIntyre Plant | 327999 | All Other Miscellaneous Nonmetallic Mineral Product Manufacturing |  | 32.8475 | -83.1619 | OP | 2023 | PUL1 | Crusher | Pulverizer No. 1 | 7 | E6BTU/HR |  | OP | 2023 | PUL1 | 30504115 | Industrial Processes - NEC | Pulverizer No. 1 |  | OP | 2023 | 2951 | HR | Clay | I | 8736 |  |  |  | Sulfur Dioxide | CAP |  | 0.0055 | TON | 0.004 | LB | HR | AP-42 Table 1.4-2 | USEPA Emission Factor (no Control Efficiency used) |  | 2023GADNR | 2023GADNR
13319 | Wilkinson | 12683711 | 31900027 | 3105WCRBCR2295W | Carbo Ceramics, Inc. - McIntyre Plant | 327999 | All Other Miscellaneous Nonmetallic Mineral Product Manufacturing |  | 32.8475 | -83.1619 | OP | 2023 | PUL1 | Crusher | Pulverizer No. 1 | 7 | E6BTU/HR |  | OP | 2023 | PUL1 | 30504115 | Industrial Processes - NEC | Pulverizer No. 1 |  | OP | 2023 | 2951 | HR | Clay | I | 8736 |  |  |  | PM10 Filterable | CAP |  | 1.8085 | TON | 1.226 | LB | HR | NSPS OOO PM limit and exhaust flow | Site-Specific Emission Factor (no Control Efficiency used) |  | 2023GADNR | 2023GADNR
13319 | Wilkinson | 12683711 | 31900027 | 3105WCRBCR2295W | Carbo Ceramics, Inc. - McIntyre Plant | 327999 | All Other Miscellaneous Nonmetallic Mineral Product Manufacturing |  | 32.8475 | -83.1619 | OP | 2023 | PUL1 | Crusher | Pulverizer No. 1 | 7 | E6BTU/HR |  | OP | 2023 | PUL1 | 30504115 | Industrial Processes - NEC | Pulverizer No. 1 |  | OP | 2023 | 2951 | HR | Clay | I | 8736 |  |  |  | Carbon Monoxide | CAP |  | 0.8531 | TON | 0.578 | LB | HR | AP-42 Table 1.4-2 | USEPA Emission Factor (no Control Efficiency used) |  | 2023GADNR | 2023GADNR
13319 | Wilkinson | 12683711 | 31900027 | 3105WCRBCR2295W | Carbo Ceramics, Inc. - McIntyre Plant | 327999 | All Other Miscellaneous Nonmetallic Mineral Product Manufacturing |  | 32.8475 | -83.1619 | OP | 2023 | PUL1 | Crusher | Pulverizer No. 1 | 7 | E6BTU/HR |  | OP | 2023 | PUL1 | 30504115 | Industrial Processes - NEC | Pulverizer No. 1 |  | OP | 2023 | 2951 | HR | Clay | I | 8736 |  |  |  | Nitrogen Oxides | CAP |  | 1.0156 | TON | 0.688 | LB | HR | AP-42 Table 1.4-2 | USEPA Emission Factor (no Control Efficiency used) |  | 2023GADNR | 2023GADNR
13319 | Wilkinson | 12683711 | 31900027 | 3105WCRBCR2295W | Carbo Ceramics, Inc. - McIntyre Plant | 327999 | All Other Miscellaneous Nonmetallic Mineral Product Manufacturing |  | 32.8475 | -83.1619 | OP | 2023 | PUL1 | Crusher | Pulverizer No. 1 | 7 | E6BTU/HR |  | OP | 2023 | PUL1 | 30504115 | Industrial Processes - NEC | Pulverizer No. 1 |  | OP | 2023 | 2951 | HR | Clay | I | 8736 |  |  |  | PM2.5 Filterable | CAP |  | 0.90425 | TON |  |  |  |  | Stack Test (no Control Efficiency used) |  | 2023GADNR | 2023GADNR
13319 | Wilkinson | 12683711 | 31900027 | 3105WCRBCR2295W | Carbo Ceramics, Inc. - McIntyre Plant | 327999 | All Other Miscellaneous Nonmetallic Mineral Product Manufacturing |  | 32.8475 | -83.1619 | OP | 2023 | PUL2 | Crusher | Pulverizer No. 2 | 7 | E6BTU/HR |  | OP | 2023 | PUL2 | 30504115 | Industrial Processes - NEC | Pulverizer No. 2 |  | OP | 2023 | 2683 | HR | Clay | I | 8736 |  |  |  | PM2.5 Primary (Filt + Cond) | CAP |  | 0.82215 | TON |  |  |  |  | Stack Test (no Control Efficiency used) |  | 2023GADNR | 2023GADNR
13319 | Wilkinson | 12683711 | 31900027 | 3105WCRBCR2295W | Carbo Ceramics, Inc. - McIntyre Plant | 327999 | All Other Miscellaneous Nonmetallic Mineral Product Manufacturing |  | 32.8475 | -83.1619 | OP | 2023 | PUL2 | Crusher | Pulverizer No. 2 | 7 | E6BTU/HR |  | OP | 2023 | PUL2 | 30504115 | Industrial Processes - NEC | Pulverizer No. 2 |  | OP | 2023 | 2683 | HR | Clay | I | 8736 |  |  |  | PM10 Primary (Filt + Cond) | CAP |  | 1.6447 | TON | 1.226 | LB | HR | NSPS OOO PM limit and exhaust flow | Site-Specific Emission Factor (no Control Efficiency used) |  | 2023GADNR | 2023GADNR
13319 | Wilkinson | 12683711 | 31900027 | 3105WCRBCR2295W | Carbo Ceramics, Inc. - McIntyre Plant | 327999 | All Other Miscellaneous Nonmetallic Mineral Product Manufacturing |  | 32.8475 | -83.1619 | OP | 2023 | PUL2 | Crusher | Pulverizer No. 2 | 7 | E6BTU/HR |  | OP | 2023 | PUL2 | 30504115 | Industrial Processes - NEC | Pulverizer No. 2 |  | OP | 2023 | 2683 | HR | Clay | I | 8736 |  |  |  | Carbon Monoxide | CAP |  | 0.7756 | TON | 0.578 | LB | HR | AP-42 Table 1.4-2 | USEPA Emission Factor (no Control Efficiency used) |  | 2023GADNR | 2023GADNR
13319 | Wilkinson | 12683711 | 31900027 | 3105WCRBCR2295W | Carbo Ceramics, Inc. - McIntyre Plant | 327999 | All Other Miscellaneous Nonmetallic Mineral Product Manufacturing |  | 32.8475 | -83.1619 | OP | 2023 | PUL2 | Crusher | Pulverizer No. 2 | 7 | E6BTU/HR |  | OP | 2023 | PUL2 | 30504115 | Industrial Processes - NEC | Pulverizer No. 2 |  | OP | 2023 | 2683 | HR | Clay | I | 8736 |  |  |  | Nitrogen Oxides | CAP |  | 0.9234 | TON | 0.688 | LB | HR | AP-42 Table 1.4-1 | USEPA Emission Factor (no Control Efficiency used) |  | 2023GADNR | 2023GADNR
13319 | Wilkinson | 12683711 | 31900027 | 3105WCRBCR2295W | Carbo Ceramics, Inc. - McIntyre Plant | 327999 | All Other Miscellaneous Nonmetallic Mineral Product Manufacturing |  | 32.8475 | -83.1619 | OP | 2023 | PUL2 | Crusher | Pulverizer No. 2 | 7 | E6BTU/HR |  | OP | 2023 | PUL2 | 30504115 | Industrial Processes - NEC | Pulverizer No. 2 |  | OP | 2023 | 2683 | HR | Clay | I | 8736 |  |  |  | PM10 Filterable | CAP |  | 1.6443 | TON | 1.226 | LB | HR | NSPS OOO PM limit and exhaust flow | Site-Specific Emission Factor (no Control Efficiency used) |  | 2023GADNR | 2023GADNR
13319 | Wilkinson | 12683711 | 31900027 | 3105WCRBCR2295W | Carbo Ceramics, Inc. - McIntyre Plant | 327999 | All Other Miscellaneous Nonmetallic Mineral Product Manufacturing |  | 32.8475 | -83.1619 | OP | 2023 | PUL2 | Crusher | Pulverizer No. 2 | 7 | E6BTU/HR |  | OP | 2023 | PUL2 | 30504115 | Industrial Processes - NEC | Pulverizer No. 2 |  | OP | 2023 | 2683 | HR | Clay | I | 8736 |  |  |  | Sulfur Dioxide | CAP |  | 0.0055 | TON | 0.004 | LB | HR | AP-42 Table 1.4-1 | USEPA Emission Factor (no Control Efficiency used) |  | 2023GADNR | 2023GADNR
13319 | Wilkinson | 12683711 | 31900027 | 3105WCRBCR2295W | Carbo Ceramics, Inc. - McIntyre Plant | 327999 | All Other Miscellaneous Nonmetallic Mineral Product Manufacturing |  | 32.8475 | -83.1619 | OP | 2023 | PUL2 | Crusher | Pulverizer No. 2 | 7 | E6BTU/HR |  | OP | 2023 | PUL2 | 30504115 | Industrial Processes - NEC | Pulverizer No. 2 |  | OP | 2023 | 2683 | HR | Clay | I | 8736 |  |  |  | Volatile Organic Compounds | CAP |  | 0.0508 | TON | 0.038 | LB | HR | AP-42 Table 1.4-1 | USEPA Emission Factor (no Control Efficiency used) |  | 2023GADNR | 2023GADNR
13319 | Wilkinson | 12683711 | 31900027 | 3105WCRBCR2295W | Carbo Ceramics, Inc. - McIntyre Plant | 327999 | All Other Miscellaneous Nonmetallic Mineral Product Manufacturing |  | 32.8475 | -83.1619 | OP | 2023 | PUL2 | Crusher | Pulverizer No. 2 | 7 | E6BTU/HR |  | OP | 2023 | PUL2 | 30504115 | Industrial Processes - NEC | Pulverizer No. 2 |  | OP | 2023 | 2683 | HR | Clay | I | 8736 |  |  |  | PM2.5 Filterable | CAP |  | 0.82215 | TON |  |  |  |  | Stack Test (no Control Efficiency used) |  | 2023GADNR | 2023GADNR
13319 | Wilkinson | 12683711 | 31900027 | 3105WCRBCR2295W | Carbo Ceramics, Inc. - McIntyre Plant | 327999 | All Other Miscellaneous Nonmetallic Mineral Product Manufacturing |  | 32.8475 | -83.1619 | OP | 2023 | BML2 | Crusher | Ball Mill No. 2 |  |  |  | OP | 2023 | BML2 | 30504115 | Industrial Processes - NEC | Ball Mill No. 2 |  | OP | 2023 | 3438 | HR | Clay | I | 8736 |  |  |  | PM2.5 Primary (Filt + Cond) | CAP |  | 2.2838 | TON |  |  |  |  | Stack Test (no Control Efficiency used) |  | 2023GADNR | 2023GADNR
13319 | Wilkinson | 12683711 | 31900027 | 3105WCRBCR2295W | Carbo Ceramics, Inc. - McIntyre Plant | 327999 | All Other Miscellaneous Nonmetallic Mineral Product Manufacturing |  | 32.8475 | -83.1619 | OP | 2023 | BML2 | Crusher | Ball Mill No. 2 |  |  |  | OP | 2023 | BML2 | 30504115 | Industrial Processes - NEC | Ball Mill No. 2 |  | OP | 2023 | 3438 | HR | Clay | I | 8736 |  |  |  | PM10 Primary (Filt + Cond) | CAP |  | 4.5676 | TON | 2.657 | LB | HR | NSPS OOO PM limit and exhaust flow | Site-Specific Emission Factor (no Control Efficiency used) |  | 2023GADNR | 2023GADNR
13319 | Wilkinson | 12683711 | 31900027 | 3105WCRBCR2295W | Carbo Ceramics, Inc. - McIntyre Plant | 327999 | All Other Miscellaneous Nonmetallic Mineral Product Manufacturing |  | 32.8475 | -83.1619 | OP | 2023 | BML2 | Crusher | Ball Mill No. 2 |  |  |  | OP | 2023 | BML2 | 30504115 | Industrial Processes - NEC | Ball Mill No. 2 |  | OP | 2023 | 3438 | HR | Clay | I | 8736 |  |  |  | PM10 Filterable | CAP |  | 4.5676 | TON | 2.657 | LB | HR | NSPS OOO PM limit and exhaust flow | Site-Specific Emission Factor (no Control Efficiency used) |  | 2023GADNR | 2023GADNR
13319 | Wilkinson | 12683711 | 31900027 | 3105WCRBCR2295W | Carbo Ceramics, Inc. - McIntyre Plant | 327999 | All Other Miscellaneous Nonmetallic Mineral Product Manufacturing |  | 32.8475 | -83.1619 | OP | 2023 | BML2 | Crusher | Ball Mill No. 2 |  |  |  | OP | 2023 | BML2 | 30504115 | Industrial Processes - NEC | Ball Mill No. 2 |  | OP | 2023 | 3438 | HR | Clay | I | 8736 |  |  |  | PM2.5 Filterable | CAP |  | 2.2838 | TON |  |  |  |  | Stack Test (no Control Efficiency used) |  | 2023GADNR | 2023GADNR
13319 | Wilkinson | 12683711 | 31900027 | 3105WCRBCR2295W | Carbo Ceramics, Inc. - McIntyre Plant | 327999 | All Other Miscellaneous Nonmetallic Mineral Product Manufacturing |  | 32.8475 | -83.1619 | OP | 2023 | CLN1 | Calciner | Calciner | 38 | E6BTU/HR |  | OP | 2023 | CLN1 | 30504140 | Industrial Processes - NEC | Calciner |  | OP | 2023 | 3697 | HR | Clay | I | 8736 |  |  |  | PM Condensible | CAP |  | 0.08475 | TON |  |  |  |  | Stack Test (no Control Efficiency used) |  | 2023GADNR | 2023GADNR
13319 | Wilkinson | 12683711 | 31900027 | 3105WCRBCR2295W | Carbo Ceramics, Inc. - McIntyre Plant | 327999 | All Other Miscellaneous Nonmetallic Mineral Product Manufacturing |  | 32.8475 | -83.1619 | OP | 2023 | CLN1 | Calciner | Calciner | 38 | E6BTU/HR |  | OP | 2023 | CLN1 | 30504140 | Industrial Processes - NEC | Calciner |  | OP | 2023 | 3697 | HR | Clay | I | 8736 |  |  |  | Carbon Monoxide | CAP |  | 0.8318 | TON |  |  |  |  | Stack Test (no Control Efficiency used) | Comment from 2014 EIS: | 2023GADNR | 2023GADNR
13319 | Wilkinson | 12683711 | 31900027 | 3105WCRBCR2295W | Carbo Ceramics, Inc. - McIntyre Plant | 327999 | All Other Miscellaneous Nonmetallic Mineral Product Manufacturing |  | 32.8475 | -83.1619 | OP | 2023 | CLN1 | Calciner | Calciner | 38 | E6BTU/HR |  | OP | 2023 | CLN1 | 30504140 | Industrial Processes - NEC | Calciner |  | OP | 2023 | 3697 | HR | Clay | I | 8736 |  |  |  | Nitrogen Oxides | CAP |  | 0.1109 | TON |  |  |  |  | Stack Test (no Control Efficiency used) | Comment from 2014 EIS: | 2023GADNR | 2023GADNR
13319 | Wilkinson | 12683711 | 31900027 | 3105WCRBCR2295W | Carbo Ceramics, Inc. - McIntyre Plant | 327999 | All Other Miscellaneous Nonmetallic Mineral Product Manufacturing |  | 32.8475 | -83.1619 | OP | 2023 | CLN1 | Calciner | Calciner | 38 | E6BTU/HR |  | OP | 2023 | CLN1 | 30504140 | Industrial Processes - NEC | Calciner |  | OP | 2023 | 3697 | HR | Clay | I | 8736 |  |  |  | PM10 Filterable | CAP |  | 0.0739 | TON |  |  |  |  | Stack Test (no Control Efficiency used) | Comment from 2014 EIS: | 2023GADNR | 2023GADNR
13319 | Wilkinson | 12683711 | 31900027 | 3105WCRBCR2295W | Carbo Ceramics, Inc. - McIntyre Plant | 327999 | All Other Miscellaneous Nonmetallic Mineral Product Manufacturing |  | 32.8475 | -83.1619 | OP | 2023 | CLN1 | Calciner | Calciner | 38 | E6BTU/HR |  | OP | 2023 | CLN1 | 30504140 | Industrial Processes - NEC | Calciner |  | OP | 2023 | 3697 | HR | Clay | I | 8736 |  |  |  | Sulfur Dioxide | CAP |  | 0.1294 | TON |  |  |  |  | Stack Test (no Control Efficiency used) | Comment from 2014 EIS: | 2023GADNR | 2023GADNR
13319 | Wilkinson | 12683711 | 31900027 | 3105WCRBCR2295W | Carbo Ceramics, Inc. - McIntyre Plant | 327999 | All Other Miscellaneous Nonmetallic Mineral Product Manufacturing |  | 32.8475 | -83.1619 | OP | 2023 | CLN1 | Calciner | Calciner | 38 | E6BTU/HR |  | OP | 2023 | CLN1 | 30504140 | Industrial Processes - NEC | Calciner |  | OP | 2023 | 3697 | HR | Clay | I | 8736 |  |  |  | Volatile Organic Compounds | CAP |  | 0.3799 | TON | 0.206 | LB | HR | AP-42 Table 1.4-2 | USEPA Emission Factor (no Control Efficiency used) |  | 2023GADNR | 2023GADNR
13319 | Wilkinson | 12683711 | 31900027 | 3105WCRBCR2295W | Carbo Ceramics, Inc. - McIntyre Plant | 327999 | All Other Miscellaneous Nonmetallic Mineral Product Manufacturing |  | 32.8475 | -83.1619 | OP | 2023 | CLN1 | Calciner | Calciner | 38 | E6BTU/HR |  | OP | 2023 | CLN1 | 30504140 | Industrial Processes - NEC | Calciner |  | OP | 2023 | 3697 | HR | Clay | I | 8736 |  |  |  | PM2.5 Filterable | CAP |  | 0.03695 | TON |  |  |  |  | Stack Test (no Control Efficiency used) |  | 2023GADNR | 2023GADNR
13319 | Wilkinson | 12683711 | 31900027 | 3105WCRBCR2295W | Carbo Ceramics, Inc. - McIntyre Plant | 327999 | All Other Miscellaneous Nonmetallic Mineral Product Manufacturing |  | 32.8475 | -83.1619 | OP | 2023 | DRY2 | Direct-fired Dryer | Dryer No. 2 |  |  |  | OP | 2023 | DRY2 | 30504130 | Industrial Processes - NEC | Dryer No. 2 |  | OP | 2023 | 3438 | HR | Clay | I | 8736 |  |  |  | PM2.5 Primary (Filt + Cond) | CAP |  | 0.15645 | TON |  |  |  |  | Stack Test (no Control Efficiency used) |  | 2023GADNR | 2023GADNR
13319 | Wilkinson | 12683711 | 31900027 | 3105WCRBCR2295W | Carbo Ceramics, Inc. - McIntyre Plant | 327999 | All Other Miscellaneous Nonmetallic Mineral Product Manufacturing |  | 32.8475 | -83.1619 | OP | 2023 | DRY2 | Direct-fired Dryer | Dryer No. 2 |  |  |  | OP | 2023 | DRY2 | 30504130 | Industrial Processes - NEC | Dryer No. 2 |  | OP | 2023 | 3438 | HR | Clay | I | 8736 |  |  |  | PM10 Primary (Filt + Cond) | CAP |  | 0.3129 | TON |  |  |  |  | Stack Test (no Control Efficiency used) |  | 2023GADNR | 2023GADNR
13319 | Wilkinson | 12683711 | 31900027 | 3105WCRBCR2295W | Carbo Ceramics, Inc. - McIntyre Plant | 327999 | All Other Miscellaneous Nonmetallic Mineral Product Manufacturing |  | 32.8475 | -83.1619 | OP | 2023 | DRY2 | Direct-fired Dryer | Dryer No. 2 |  |  |  | OP | 2023 | DRY2 | 30504130 | Industrial Processes - NEC | Dryer No. 2 |  | OP | 2023 | 3438 | HR | Clay | I | 8736 |  |  |  | Volatile Organic Compounds | CAP |  | 0.2324 | TON | 0.135 | LB | HR | AP-42 Table 1.4-2 | USEPA Emission Factor (no Control Efficiency used) |  | 2023GADNR | 2023GADNR
13319 | Wilkinson | 12683711 | 31900027 | 3105WCRBCR2295W | Carbo Ceramics, Inc. - McIntyre Plant | 327999 | All Other Miscellaneous Nonmetallic Mineral Product Manufacturing |  | 32.8475 | -83.1619 | OP | 2023 | DRY2 | Direct-fired Dryer | Dryer No. 2 |  |  |  | OP | 2023 | DRY2 | 30504130 | Industrial Processes - NEC | Dryer No. 2 |  | OP | 2023 | 3438 | HR | Clay | I | 8736 |  |  |  | Sulfur Dioxide | CAP |  | 0.0254 | TON | 0.015 | LB | HR | AP-42 Table 1.4-2 | USEPA Emission Factor (no Control Efficiency used) |  | 2023GADNR | 2023GADNR
13319 | Wilkinson | 12683711 | 31900027 | 3105WCRBCR2295W | Carbo Ceramics, Inc. - McIntyre Plant | 327999 | All Other Miscellaneous Nonmetallic Mineral Product Manufacturing |  | 32.8475 | -83.1619 | OP | 2023 | DRY2 | Direct-fired Dryer | Dryer No. 2 |  |  |  | OP | 2023 | DRY2 | 30504130 | Industrial Processes - NEC | Dryer No. 2 |  | OP | 2023 | 3438 | HR | Clay | I | 8736 |  |  |  | Carbon Monoxide | CAP |  | 2.1316 | TON |  |  |  |  | Stack Test (no Control Efficiency used) |  | 2023GADNR | 2023GADNR
13319 | Wilkinson | 12683711 | 31900027 | 3105WCRBCR2295W | Carbo Ceramics, Inc. - McIntyre Plant | 327999 | All Other Miscellaneous Nonmetallic Mineral Product Manufacturing |  | 32.8475 | -83.1619 | OP | 2023 | DRY2 | Direct-fired Dryer | Dryer No. 2 |  |  |  | OP | 2023 | DRY2 | 30504130 | Industrial Processes - NEC | Dryer No. 2 |  | OP | 2023 | 3438 | HR | Clay | I | 8736 |  |  |  | Nitrogen Oxides | CAP |  | 3.9193 | TON |  |  |  |  | Stack Test (no Control Efficiency used) |  | 2023GADNR | 2023GADNR
13319 | Wilkinson | 12683711 | 31900027 | 3105WCRBCR2295W | Carbo Ceramics, Inc. - McIntyre Plant | 327999 | All Other Miscellaneous Nonmetallic Mineral Product Manufacturing |  | 32.8475 | -83.1619 | OP | 2023 | DRY2 | Direct-fired Dryer | Dryer No. 2 |  |  |  | OP | 2023 | DRY2 | 30504130 | Industrial Processes - NEC | Dryer No. 2 |  | OP | 2023 | 3438 | HR | Clay | I | 8736 |  |  |  | PM10 Filterable | CAP |  | 0.3129 | TON |  |  |  |  | Stack Test (no Control Efficiency used) | Comment from 2014 EIS: | 2023GADNR | 2023GADNR
13319 | Wilkinson | 12683711 | 31900027 | 3105WCRBCR2295W | Carbo Ceramics, Inc. - McIntyre Plant | 327999 | All Other Miscellaneous Nonmetallic Mineral Product Manufacturing |  | 32.8475 | -83.1619 | OP | 2023 | DRY2 | Direct-fired Dryer | Dryer No. 2 |  |  |  | OP | 2023 | DRY2 | 30504130 | Industrial Processes - NEC | Dryer No. 2 |  | OP | 2023 | 3438 | HR | Clay | I | 8736 |  |  |  | PM2.5 Filterable | CAP |  | 0.15645 | TON |  |  |  |  | Stack Test (no Control Efficiency used) |  | 2023GADNR | 2023GADNR
13319 | Wilkinson | 12683711 | 31900027 | 3105WCRBCR2295W | Carbo Ceramics, Inc. - McIntyre Plant | 327999 | All Other Miscellaneous Nonmetallic Mineral Product Manufacturing |  | 32.8475 | -83.1619 | OP | 2023 | PRL1 | Transfer Point | Product Loadout |  |  |  | OP | 2023 | PRL1 | 30504170 | Industrial Processes - Storage and Transfer | Product Loadout |  | OP | 2023 | 2095 | HR | Clay | I | 8736 |  |  |  | PM10 Primary (Filt + Cond) | CAP |  | 0.3143 | TON | 0.3 | LB | HR | NSPS OOO PM limit and exhaust flow. | Site-Specific Emission Factor (no Control Efficiency used) |  | 2023GADNR | 2023GADNR
13319 | Wilkinson | 12683711 | 31900027 | 3105WCRBCR2295W | Carbo Ceramics, Inc. - McIntyre Plant | 327999 | All Other Miscellaneous Nonmetallic Mineral Product Manufacturing |  | 32.8475 | -83.1619 | OP | 2023 | PRL1 | Transfer Point | Product Loadout |  |  |  | OP | 2023 | PRL1 | 30504170 | Industrial Processes - Storage and Transfer | Product Loadout |  | OP | 2023 | 2095 | HR | Clay | I | 8736 |  |  |  | PM2.5 Primary (Filt + Cond) | CAP |  | 0.15715 | TON |  |  |  |  | Stack Test (no Control Efficiency used) |  | 2023GADNR | 2023GADNR
13319 | Wilkinson | 12683711 | 31900027 | 3105WCRBCR2295W | Carbo Ceramics, Inc. - McIntyre Plant | 327999 | All Other Miscellaneous Nonmetallic Mineral Product Manufacturing |  | 32.8475 | -83.1619 | OP | 2023 | PRL1 | Transfer Point | Product Loadout |  |  |  | OP | 2023 | PRL1 | 30504170 | Industrial Processes - Storage and Transfer | Product Loadout |  | OP | 2023 | 2095 | HR | Clay | I | 8736 |  |  |  | PM10 Filterable | CAP |  | 0.3143 | TON | 0.3 | LB | HR | NSPS OOO PM limit and exhaust flow | Site-Specific Emission Factor (no Control Efficiency used) |  | 2023GADNR | 2023GADNR
13319 | Wilkinson | 12683711 | 31900027 | 3105WCRBCR2295W | Carbo Ceramics, Inc. - McIntyre Plant | 327999 | All Other Miscellaneous Nonmetallic Mineral Product Manufacturing |  | 32.8475 | -83.1619 | OP | 2023 | PRL1 | Transfer Point | Product Loadout |  |  |  | OP | 2023 | PRL1 | 30504170 | Industrial Processes - Storage and Transfer | Product Loadout |  | OP | 2023 | 2095 | HR | Clay | I | 8736 |  |  |  | PM2.5 Filterable | CAP |  | 0.15715 | TON |  |  |  |  | Stack Test (no Control Efficiency used) |  | 2023GADNR | 2023GADNR
13319 | Wilkinson | 2775211 | 31900004 |  | KaMin LLC Gordon Plant | 212323 | Kaolin, Clay, and Ceramic and Refractory Minerals Mining |  | 32.8808 | -83.3389 | OP | 2023 | 478 | Other bulk material equipment | 4B-33 BIN VACUUM RECEIVER | 51.8 | E3LB/HR |  | OP | 2023 | 1 | 30504170 | Industrial Processes - Storage and Transfer | 4B-33 BIN VACUUM RECEIVER |  | OP | 2023 | 5782.49 | TON | Clay | O | 1932 |  |  |  | PM2.5 Filterable | CAP |  | 0.004048 | TON | 0.0042 | LB | HR |  | Trade Group Emission Factor (no Control Efficiency used) |  | 2023GADNR | 2023GADNR
13319 | Wilkinson | 2775211 | 31900004 |  | KaMin LLC Gordon Plant | 212323 | Kaolin, Clay, and Ceramic and Refractory Minerals Mining |  | 32.8808 | -83.3389 | OP | 2023 | 478 | Other bulk material equipment | 4B-33 BIN VACUUM RECEIVER | 51.8 | E3LB/HR |  | OP | 2023 | 1 | 30504170 | Industrial Processes - Storage and Transfer | 4B-33 BIN VACUUM RECEIVER |  | OP | 2023 | 5782.49 | TON | Clay | O | 1932 |  |  |  | PM10 Filterable | CAP |  | 0.005397 | TON | 0.0056 | LB | HR |  | Trade Group Emission Factor (no Control Efficiency used) |  | 2023GADNR | 2023GADNR
13319 | Wilkinson | 2775211 | 31900004 |  | KaMin LLC Gordon Plant | 212323 | Kaolin, Clay, and Ceramic and Refractory Minerals Mining |  | 32.8808 | -83.3389 | OP | 2023 | 478 | Other bulk material equipment | 4B-33 BIN VACUUM RECEIVER | 51.8 | E3LB/HR |  | OP | 2023 | 1 | 30504170 | Industrial Processes - Storage and Transfer | 4B-33 BIN VACUUM RECEIVER |  | OP | 2023 | 5782.49 | TON | Clay | O | 1932 |  |  |  | PM2.5 Primary (Filt + Cond) | CAP |  | 0.004048 | TON | 0.0042 | LB | HR |  | Trade Group Emission Factor (no Control Efficiency used) |  | 2023GADNR | 2023GADNR
13319 | Wilkinson | 2775211 | 31900004 |  | KaMin LLC Gordon Plant | 212323 | Kaolin, Clay, and Ceramic and Refractory Minerals Mining |  | 32.8808 | -83.3389 | OP | 2023 | 478 | Other bulk material equipment | 4B-33 BIN VACUUM RECEIVER | 51.8 | E3LB/HR |  | OP | 2023 | 1 | 30504170 | Industrial Processes - Storage and Transfer | 4B-33 BIN VACUUM RECEIVER |  | OP | 2023 | 5782.49 | TON | Clay | O | 1932 |  |  |  | PM10 Primary (Filt + Cond) | CAP |  | 0.005397 | TON | 0.0056 | LB | HR |  | Trade Group Emission Factor (no Control Efficiency used) |  | 2023GADNR | 2023GADNR
13319 | Wilkinson | 2775211 | 31900004 |  | KaMin LLC Gordon Plant | 212323 | Kaolin, Clay, and Ceramic and Refractory Minerals Mining |  | 32.8808 | -83.3389 | OP | 2023 | 324A | Indirect-fired Dryer | #2 SPRAY DRYER | 72 | E3LB/HR |  | OP | 2023 | 1 | 30590003 | Industrial Processes - NEC | #2 SPRAY DRYER - NATURAL GAS |  | OP | 2023 | 287.553 | E6FT3 | Natural Gas | I | 7728 |  |  |  | PM2.5 Filterable | CAP |  | 0.27318 | TON | 1.9 | LB | E6FT3 | 1.9 LB of PM2.5 Filterable produced per E6FT3 consumed | Other Emission Factor (no Control Efficiency used) |  | 2023GADNR | 2023GADNR
13319 | Wilkinson | 2775211 | 31900004 |  | KaMin LLC Gordon Plant | 212323 | Kaolin, Clay, and Ceramic and Refractory Minerals Mining |  | 32.8808 | -83.3389 | OP | 2023 | 324A | Indirect-fired Dryer | #2 SPRAY DRYER | 72 | E3LB/HR |  | OP | 2023 | 1 | 30590003 | Industrial Processes - NEC | #2 SPRAY DRYER - NATURAL GAS |  | OP | 2023 | 287.553 | E6FT3 | Natural Gas | I | 7728 |  |  |  | PM10 Filterable | CAP |  | 0.81952 | TON | 5.7 | LB | E6FT3 | 5.7 LB of PM10 Filterable produced per E6FT3 consumed | Other Emission Factor (no Control Efficiency used) |  | 2023GADNR | 2023GADNR
13319 | Wilkinson | 2775211 | 31900004 |  | KaMin LLC Gordon Plant | 212323 | Kaolin, Clay, and Ceramic and Refractory Minerals Mining |  | 32.8808 | -83.3389 | OP | 2023 | 324A | Indirect-fired Dryer | #2 SPRAY DRYER | 72 | E3LB/HR |  | OP | 2023 | 1 | 30590003 | Industrial Processes - NEC | #2 SPRAY DRYER - NATURAL GAS |  | OP | 2023 | 287.553 | E6FT3 | Natural Gas | I | 7728 |  |  |  | Volatile Organic Compounds | CAP |  | 0.79077 | TON | 5.5 | LB | E6FT3 | This factor was present in AIRS Facility Subsystem Source Classification Codes and Emission Facto... | Other Emission Factor (no Control Efficiency used) |  | 2023GADNR | 2023GADNR
13319 | Wilkinson | 2775211 | 31900004 |  | KaMin LLC Gordon Plant | 212323 | Kaolin, Clay, and Ceramic and Refractory Minerals Mining |  | 32.8808 | -83.3389 | OP | 2023 | 324A | Indirect-fired Dryer | #2 SPRAY DRYER | 72 | E3LB/HR |  | OP | 2023 | 1 | 30590003 | Industrial Processes - NEC | #2 SPRAY DRYER - NATURAL GAS |  | OP | 2023 | 287.553 | E6FT3 | Natural Gas | I | 7728 |  |  |  | Sulfur Dioxide | CAP |  | 0.086266 | TON | 0.6 | LB | E6FT3 | 0.6 LB of Sulfur Dioxide produced per E6FT3 consumed | Other Emission Factor (no Control Efficiency used) |  | 2023GADNR | 2023GADNR
13319 | Wilkinson | 2775211 | 31900004 |  | KaMin LLC Gordon Plant | 212323 | Kaolin, Clay, and Ceramic and Refractory Minerals Mining |  | 32.8808 | -83.3389 | OP | 2023 | 324A | Indirect-fired Dryer | #2 SPRAY DRYER | 72 | E3LB/HR |  | OP | 2023 | 1 | 30590003 | Industrial Processes - NEC | #2 SPRAY DRYER - NATURAL GAS |  | OP | 2023 | 287.553 | E6FT3 | Natural Gas | I | 7728 |  |  |  | PM2.5 Primary (Filt + Cond) | CAP |  | 0.27318 | TON | 1.9 | LB | E6FT3 | 1.9 LB of PM2.5 Filterable produced per E6FT3 consumed | Other Emission Factor (no Control Efficiency used) |  | 2023GADNR | 2023GADNR
13319 | Wilkinson | 2775211 | 31900004 |  | KaMin LLC Gordon Plant | 212323 | Kaolin, Clay, and Ceramic and Refractory Minerals Mining |  | 32.8808 | -83.3389 | OP | 2023 | 324A | Indirect-fired Dryer | #2 SPRAY DRYER | 72 | E3LB/HR |  | OP | 2023 | 1 | 30590003 | Industrial Processes - NEC | #2 SPRAY DRYER - NATURAL GAS |  | OP | 2023 | 287.553 | E6FT3 | Natural Gas | I | 7728 |  |  |  | PM10 Primary (Filt + Cond) | CAP |  | 0.81952 | TON | 5.7 | LB | E6FT3 | 5.7 LB of PM10 Filterable produced per E6FT3 consumed | Other Emission Factor (no Control Efficiency used) |  | 2023GADNR | 2023GADNR
13319 | Wilkinson | 2775211 | 31900004 |  | KaMin LLC Gordon Plant | 212323 | Kaolin, Clay, and Ceramic and Refractory Minerals Mining |  | 32.8808 | -83.3389 | OP | 2023 | 324A | Indirect-fired Dryer | #2 SPRAY DRYER | 72 | E3LB/HR |  | OP | 2023 | 1 | 30590003 | Industrial Processes - NEC | #2 SPRAY DRYER - NATURAL GAS |  | OP | 2023 | 287.553 | E6FT3 | Natural Gas | I | 7728 |  |  |  | Nitrogen Oxides | CAP |  | 20.1287 | TON | 140 | LB | E6FT3 | This factor was present in AIRS Facility Subsystem Source Classification Codes and Emission Facto... | Other Emission Factor (no Control Efficiency used) |  | 2023GADNR | 2023GADNR
13319 | Wilkinson | 2775211 | 31900004 |  | KaMin LLC Gordon Plant | 212323 | Kaolin, Clay, and Ceramic and Refractory Minerals Mining |  | 32.8808 | -83.3389 | OP | 2023 | 324A | Indirect-fired Dryer | #2 SPRAY DRYER | 72 | E3LB/HR |  | OP | 2023 | 1 | 30590003 | Industrial Processes - NEC | #2 SPRAY DRYER - NATURAL GAS |  | OP | 2023 | 287.553 | E6FT3 | Natural Gas | I | 7728 |  |  |  | Carbon Monoxide | CAP |  | 12.0772 | TON | 84 | LB | E6FT3 | 84 LB of Carbon Monoxide produced per E6FT3 consumed | Other Emission Factor (no Control Efficiency used) |  | 2023GADNR | 2023GADNR
13319 | Wilkinson | 2775211 | 31900004 |  | KaMin LLC Gordon Plant | 212323 | Kaolin, Clay, and Ceramic and Refractory Minerals Mining |  | 32.8808 | -83.3389 | OP | 2023 | 351 | Other bulk material equipment | #3 CALCINER HOT ELEVATOR VENT | 13 | E3LB/HR |  | OP | 2023 | 1 | 30510006 | Industrial Processes - Storage and Transfer | #3 CALCINER HOT ELEVATOR VENT |  | OP | 2023 | 210000 | TON | Clay | O | 6552 |  |  |  | PM2.5 Filterable | CAP |  | 0.01755 | TON | 0.0054 | LB | HR |  | Trade Group Emission Factor (no Control Efficiency used) |  | 2023GADNR | 2023GADNR
13319 | Wilkinson | 2775211 | 31900004 |  | KaMin LLC Gordon Plant | 212323 | Kaolin, Clay, and Ceramic and Refractory Minerals Mining |  | 32.8808 | -83.3389 | OP | 2023 | 351 | Other bulk material equipment | #3 CALCINER HOT ELEVATOR VENT | 13 | E3LB/HR |  | OP | 2023 | 1 | 30510006 | Industrial Processes - Storage and Transfer | #3 CALCINER HOT ELEVATOR VENT |  | OP | 2023 | 210000 | TON | Clay | O | 6552 |  |  |  | PM10 Filterable | CAP |  | 0.0234 | TON | 0.0072 | LB | HR |  | Trade Group Emission Factor (no Control Efficiency used) |  | 2023GADNR | 2023GADNR
13319 | Wilkinson | 2775211 | 31900004 |  | KaMin LLC Gordon Plant | 212323 | Kaolin, Clay, and Ceramic and Refractory Minerals Mining |  | 32.8808 | -83.3389 | OP | 2023 | 351 | Other bulk material equipment | #3 CALCINER HOT ELEVATOR VENT | 13 | E3LB/HR |  | OP | 2023 | 1 | 30510006 | Industrial Processes - Storage and Transfer | #3 CALCINER HOT ELEVATOR VENT |  | OP | 2023 | 210000 | TON | Clay | O | 6552 |  |  |  | PM2.5 Primary (Filt + Cond) | CAP |  | 0.01755 | TON | 0.0054 | LB | HR |  | Trade Group Emission Factor (no Control Efficiency used) |  | 2023GADNR | 2023GADNR
13319 | Wilkinson | 2775211 | 31900004 |  | KaMin LLC Gordon Plant | 212323 | Kaolin, Clay, and Ceramic and Refractory Minerals Mining |  | 32.8808 | -83.3389 | OP | 2023 | 351 | Other bulk material equipment | #3 CALCINER HOT ELEVATOR VENT | 13 | E3LB/HR |  | OP | 2023 | 1 | 30510006 | Industrial Processes - Storage and Transfer | #3 CALCINER HOT ELEVATOR VENT |  | OP | 2023 | 210000 | TON | Clay | O | 6552 |  |  |  | PM10 Primary (Filt + Cond) | CAP |  | 0.0234 | TON | 0.0072 | LB | HR |  | Trade Group Emission Factor (no Control Efficiency used) |  | 2023GADNR | 2023GADNR
13319 | Wilkinson | 2775211 | 31900004 |  | KaMin LLC Gordon Plant | 212323 | Kaolin, Clay, and Ceramic and Refractory Minerals Mining |  | 32.8808 | -83.3389 | OP | 2023 | 401 | Silo | 4B-1 BIN | 59.6 | E3LB/HR |  | OP | 2023 | 1 | 30504171 | Industrial Processes - Storage and Transfer | 4B-1 BIN |  | OP | 2023 | 2800000 | TON | Clay | O | 8400 |  |  |  | PM2.5 Filterable | CAP |  | 0.03024 | TON | 0.0072 | LB | HR |  | Trade Group Emission Factor (no Control Efficiency used) |  | 2023GADNR | 2023GADNR
13319 | Wilkinson | 2775211 | 31900004 |  | KaMin LLC Gordon Plant | 212323 | Kaolin, Clay, and Ceramic and Refractory Minerals Mining |  | 32.8808 | -83.3389 | OP | 2023 | 401 | Silo | 4B-1 BIN | 59.6 | E3LB/HR |  | OP | 2023 | 1 | 30504171 | Industrial Processes - Storage and Transfer | 4B-1 BIN |  | OP | 2023 | 2800000 | TON | Clay | O | 8400 |  |  |  | PM10 Filterable | CAP |  | 0.04032 | TON | 0.0096 | LB | HR |  | Trade Group Emission Factor (no Control Efficiency used) |  | 2023GADNR | 2023GADNR
13319 | Wilkinson | 2775211 | 31900004 |  | KaMin LLC Gordon Plant | 212323 | Kaolin, Clay, and Ceramic and Refractory Minerals Mining |  | 32.8808 | -83.3389 | OP | 2023 | 401 | Silo | 4B-1 BIN | 59.6 | E3LB/HR |  | OP | 2023 | 1 | 30504171 | Industrial Processes - Storage and Transfer | 4B-1 BIN |  | OP | 2023 | 2800000 | TON | Clay | O | 8400 |  |  |  | PM2.5 Primary (Filt + Cond) | CAP |  | 0.03024 | TON | 0.0072 | LB | HR |  | Trade Group Emission Factor (no Control Efficiency used) |  | 2023GADNR | 2023GADNR
13319 | Wilkinson | 2775211 | 31900004 |  | KaMin LLC Gordon Plant | 212323 | Kaolin, Clay, and Ceramic and Refractory Minerals Mining |  | 32.8808 | -83.3389 | OP | 2023 | 401 | Silo | 4B-1 BIN | 59.6 | E3LB/HR |  | OP | 2023 | 1 | 30504171 | Industrial Processes - Storage and Transfer | 4B-1 BIN |  | OP | 2023 | 2800000 | TON | Clay | O | 8400 |  |  |  | PM10 Primary (Filt + Cond) | CAP |  | 0.04032 | TON | 0.0096 | LB | HR |  | Trade Group Emission Factor (no Control Efficiency used) |  | 2023GADNR | 2023GADNR
13319 | Wilkinson | 2775211 | 31900004 |  | KaMin LLC Gordon Plant | 212323 | Kaolin, Clay, and Ceramic and Refractory Minerals Mining |  | 32.8808 | -83.3389 | OP | 2023 | 403 | Grinder | 3C-2 FEED PULVERIZER | 8.5 | E3LB/HR |  | OP | 2023 | 1 | 30504119 | Industrial Processes - NEC | 3C-2 FEED PULVERIZER |  | OP | 2023 | 18332 | TON | Clay | O | 7392 |  |  |  | PM2.5 Filterable | CAP |  | 0.33364 | TON | 0.09 | LB | HR |  | Trade Group Emission Factor (no Control Efficiency used) |  | 2023GADNR | 2023GADNR
13319 | Wilkinson | 2775211 | 31900004 |  | KaMin LLC Gordon Plant | 212323 | Kaolin, Clay, and Ceramic and Refractory Minerals Mining |  | 32.8808 | -83.3389 | OP | 2023 | 403 | Grinder | 3C-2 FEED PULVERIZER | 8.5 | E3LB/HR |  | OP | 2023 | 1 | 30504119 | Industrial Processes - NEC | 3C-2 FEED PULVERIZER |  | OP | 2023 | 18332 | TON | Clay | O | 7392 |  |  |  | PM10 Filterable | CAP |  | 0.44485 | TON | 0.12 | LB | HR |  | Trade Group Emission Factor (no Control Efficiency used) |  | 2023GADNR | 2023GADNR
13319 | Wilkinson | 2775211 | 31900004 |  | KaMin LLC Gordon Plant | 212323 | Kaolin, Clay, and Ceramic and Refractory Minerals Mining |  | 32.8808 | -83.3389 | OP | 2023 | 403 | Grinder | 3C-2 FEED PULVERIZER | 8.5 | E3LB/HR |  | OP | 2023 | 1 | 30504119 | Industrial Processes - NEC | 3C-2 FEED PULVERIZER |  | OP | 2023 | 18332 | TON | Clay | O | 7392 |  |  |  | PM2.5 Primary (Filt + Cond) | CAP |  | 0.33364 | TON | 0.09 | LB | HR |  | Trade Group Emission Factor (no Control Efficiency used) |  | 2023GADNR | 2023GADNR
13319 | Wilkinson | 2775211 | 31900004 |  | KaMin LLC Gordon Plant | 212323 | Kaolin, Clay, and Ceramic and Refractory Minerals Mining |  | 32.8808 | -83.3389 | OP | 2023 | 403 | Grinder | 3C-2 FEED PULVERIZER | 8.5 | E3LB/HR |  | OP | 2023 | 1 | 30504119 | Industrial Processes - NEC | 3C-2 FEED PULVERIZER |  | OP | 2023 | 18332 | TON | Clay | O | 7392 |  |  |  | PM10 Primary (Filt + Cond) | CAP |  | 0.44485 | TON | 0.12 | LB | HR |  | Trade Group Emission Factor (no Control Efficiency used) |  | 2023GADNR | 2023GADNR
13319 | Wilkinson | 2775211 | 31900004 |  | KaMin LLC Gordon Plant | 212323 | Kaolin, Clay, and Ceramic and Refractory Minerals Mining |  | 32.8808 | -83.3389 | OP | 2023 | 405A | Calciner | #4 CALCINER | 24 | E3LB/HR |  | OP | 2023 | 1 | 30590003 | Industrial Processes - NEC | #4 CALCINER - NATURAL GAS |  | OP | 2023 | 91.7334 | E6FT3 | Natural Gas | I | 7896 |  |  |  | PM2.5 Filterable | CAP |  | 0.087147 | TON | 1.9 | LB | E6FT3 | 1.9 LB of PM2.5 Filterable produced per E6FT3 consumed | Other Emission Factor (no Control Efficiency used) |  | 2023GADNR | 2023GADNR
13319 | Wilkinson | 2775211 | 31900004 |  | KaMin LLC Gordon Plant | 212323 | Kaolin, Clay, and Ceramic and Refractory Minerals Mining |  | 32.8808 | -83.3389 | OP | 2023 | 405A | Calciner | #4 CALCINER | 24 | E3LB/HR |  | OP | 2023 | 1 | 30590003 | Industrial Processes - NEC | #4 CALCINER - NATURAL GAS |  | OP | 2023 | 91.7334 | E6FT3 | Natural Gas | I | 7896 |  |  |  | PM10 Filterable | CAP |  | 0.26144 | TON | 5.7 | LB | E6FT3 | 5.7 LB of PM10 Filterable produced per E6FT3 consumed | Other Emission Factor (no Control Efficiency used) |  | 2023GADNR | 2023GADNR
13319 | Wilkinson | 2775211 | 31900004 |  | KaMin LLC Gordon Plant | 212323 | Kaolin, Clay, and Ceramic and Refractory Minerals Mining |  | 32.8808 | -83.3389 | OP | 2023 | 405A | Calciner | #4 CALCINER | 24 | E3LB/HR |  | OP | 2023 | 1 | 30590003 | Industrial Processes - NEC | #4 CALCINER - NATURAL GAS |  | OP | 2023 | 91.7334 | E6FT3 | Natural Gas | I | 7896 |  |  |  | Sulfur Dioxide | CAP |  | 0.02752 | TON | 0.6 | LB | E6FT3 | 0.6 LB of Sulfur Dioxide produced per E6FT3 consumed | Other Emission Factor (no Control Efficiency used) |  | 2023GADNR | 2023GADNR
13319 | Wilkinson | 2775211 | 31900004 |  | KaMin LLC Gordon Plant | 212323 | Kaolin, Clay, and Ceramic and Refractory Minerals Mining |  | 32.8808 | -83.3389 | OP | 2023 | 405A | Calciner | #4 CALCINER | 24 | E3LB/HR |  | OP | 2023 | 1 | 30590003 | Industrial Processes - NEC | #4 CALCINER - NATURAL GAS |  | OP | 2023 | 91.7334 | E6FT3 | Natural Gas | I | 7896 |  |  |  | PM2.5 Primary (Filt + Cond) | CAP |  | 0.087147 | TON | 1.9 | LB | E6FT3 | 1.9 LB of PM2.5 Filterable produced per E6FT3 consumed | Other Emission Factor (no Control Efficiency used) |  | 2023GADNR | 2023GADNR
13319 | Wilkinson | 2775211 | 31900004 |  | KaMin LLC Gordon Plant | 212323 | Kaolin, Clay, and Ceramic and Refractory Minerals Mining |  | 32.8808 | -83.3389 | OP | 2023 | 405A | Calciner | #4 CALCINER | 24 | E3LB/HR |  | OP | 2023 | 1 | 30590003 | Industrial Processes - NEC | #4 CALCINER - NATURAL GAS |  | OP | 2023 | 91.7334 | E6FT3 | Natural Gas | I | 7896 |  |  |  | PM10 Primary (Filt + Cond) | CAP |  | 0.26144 | TON | 5.7 | LB | E6FT3 | 5.7 LB of PM10 Filterable produced per E6FT3 consumed | Other Emission Factor (no Control Efficiency used) |  | 2023GADNR | 2023GADNR
13319 | Wilkinson | 2775211 | 31900004 |  | KaMin LLC Gordon Plant | 212323 | Kaolin, Clay, and Ceramic and Refractory Minerals Mining |  | 32.8808 | -83.3389 | OP | 2023 | 405A | Calciner | #4 CALCINER | 24 | E3LB/HR |  | OP | 2023 | 1 | 30590003 | Industrial Processes - NEC | #4 CALCINER - NATURAL GAS |  | OP | 2023 | 91.7334 | E6FT3 | Natural Gas | I | 7896 |  |  |  | Nitrogen Oxides | CAP |  | 6.4213 | TON | 140 | LB | E6FT3 | This factor was present in AIRS Facility Subsystem Source Classification Codes and Emission Facto... | Other Emission Factor (no Control Efficiency used) |  | 2023GADNR | 2023GADNR
13319 | Wilkinson | 2775211 | 31900004 |  | KaMin LLC Gordon Plant | 212323 | Kaolin, Clay, and Ceramic and Refractory Minerals Mining |  | 32.8808 | -83.3389 | OP | 2023 | 405A | Calciner | #4 CALCINER | 24 | E3LB/HR |  | OP | 2023 | 1 | 30590003 | Industrial Processes - NEC | #4 CALCINER - NATURAL GAS |  | OP | 2023 | 91.7334 | E6FT3 | Natural Gas | I | 7896 |  |  |  | Carbon Monoxide | CAP |  | 3.8528 | TON | 84 | LB | E6FT3 | 84 LB of Carbon Monoxide produced per E6FT3 consumed | Other Emission Factor (no Control Efficiency used) |  | 2023GADNR | 2023GADNR
13319 | Wilkinson | 2775211 | 31900004 |  | KaMin LLC Gordon Plant | 212323 | Kaolin, Clay, and Ceramic and Refractory Minerals Mining |  | 32.8808 | -83.3389 | OP | 2023 | 405A | Calciner | #4 CALCINER | 24 | E3LB/HR |  | OP | 2023 | 1 | 30590003 | Industrial Processes - NEC | #4 CALCINER - NATURAL GAS |  | OP | 2023 | 91.7334 | E6FT3 | Natural Gas | I | 7896 |  |  |  | Volatile Organic Compounds | CAP |  | 0.25227 | TON | 5.5 | LB | E6FT3 | This factor was present in AIRS Facility Subsystem Source Classification Codes and Emission Facto... | Other Emission Factor (no Control Efficiency used) |  | 2023GADNR | 2023GADNR
13319 | Wilkinson | 2775211 | 31900004 |  | KaMin LLC Gordon Plant | 212323 | Kaolin, Clay, and Ceramic and Refractory Minerals Mining |  | 32.8808 | -83.3389 | OP | 2023 | 405B | Calciner | #4 CALCINER | 7.02 | E3LB/HR |  | OP | 2023 | 1 | 30504141 | Industrial Processes - NEC | #4 CALCINER |  | OP | 2023 | 34282.6 | TON | Clay | O | 7896 |  |  |  | PM2.5 Filterable | CAP |  | 10.7731 | TON | 2.757 | LB | HR |  | Trade Group Emission Factor (no Control Efficiency used) |  | 2023GADNR | 2023GADNR
13319 | Wilkinson | 2775211 | 31900004 |  | KaMin LLC Gordon Plant | 212323 | Kaolin, Clay, and Ceramic and Refractory Minerals Mining |  | 32.8808 | -83.3389 | OP | 2023 | 405B | Calciner | #4 CALCINER | 7.02 | E3LB/HR |  | OP | 2023 | 1 | 30504141 | Industrial Processes - NEC | #4 CALCINER |  | OP | 2023 | 34282.6 | TON | Clay | O | 7896 |  |  |  | PM10 Filterable | CAP |  | 14.3642 | TON | 3.676 | LB | HR |  | Trade Group Emission Factor (no Control Efficiency used) |  | 2023GADNR | 2023GADNR
13319 | Wilkinson | 2775211 | 31900004 |  | KaMin LLC Gordon Plant | 212323 | Kaolin, Clay, and Ceramic and Refractory Minerals Mining |  | 32.8808 | -83.3389 | OP | 2023 | 405B | Calciner | #4 CALCINER | 7.02 | E3LB/HR |  | OP | 2023 | 1 | 30504141 | Industrial Processes - NEC | #4 CALCINER |  | OP | 2023 | 34282.6 | TON | Clay | O | 7896 |  |  |  | Sulfur Dioxide | CAP |  | 16.6271 | TON | 0.97 | LB | TON |  | Trade Group Emission Factor (no Control Efficiency used) |  | 2023GADNR | 2023GADNR
13319 | Wilkinson | 2775211 | 31900004 |  | KaMin LLC Gordon Plant | 212323 | Kaolin, Clay, and Ceramic and Refractory Minerals Mining |  | 32.8808 | -83.3389 | OP | 2023 | 405B | Calciner | #4 CALCINER | 7.02 | E3LB/HR |  | OP | 2023 | 1 | 30504141 | Industrial Processes - NEC | #4 CALCINER |  | OP | 2023 | 34282.6 | TON | Clay | O | 7896 |  |  |  | PM2.5 Primary (Filt + Cond) | CAP |  | 10.7731 | TON | 2.757 | LB | HR |  | Trade Group Emission Factor (no Control Efficiency used) |  | 2023GADNR | 2023GADNR
13319 | Wilkinson | 2775211 | 31900004 |  | KaMin LLC Gordon Plant | 212323 | Kaolin, Clay, and Ceramic and Refractory Minerals Mining |  | 32.8808 | -83.3389 | OP | 2023 | 405B | Calciner | #4 CALCINER | 7.02 | E3LB/HR |  | OP | 2023 | 1 | 30504141 | Industrial Processes - NEC | #4 CALCINER |  | OP | 2023 | 34282.6 | TON | Clay | O | 7896 |  |  |  | PM10 Primary (Filt + Cond) | CAP |  | 14.3642 | TON | 3.676 | LB | HR |  | Trade Group Emission Factor (no Control Efficiency used) |  | 2023GADNR | 2023GADNR
13319 | Wilkinson | 2775211 | 31900004 |  | KaMin LLC Gordon Plant | 212323 | Kaolin, Clay, and Ceramic and Refractory Minerals Mining |  | 32.8808 | -83.3389 | OP | 2023 | 407 | Silo | 4B-13 BIN | 59.6 | E3LB/HR |  | OP | 2023 | 1 | 30504171 | Industrial Processes - Storage and Transfer | 4B-13 BIN |  | OP | 2023 | 280000 | TON | Clay | O | 8400 |  |  |  | PM2.5 Filterable | CAP |  | 0.03024 | TON | 0.0072 | LB | HR |  | Trade Group Emission Factor (no Control Efficiency used) |  | 2023GADNR | 2023GADNR
13319 | Wilkinson | 2775211 | 31900004 |  | KaMin LLC Gordon Plant | 212323 | Kaolin, Clay, and Ceramic and Refractory Minerals Mining |  | 32.8808 | -83.3389 | OP | 2023 | 407 | Silo | 4B-13 BIN | 59.6 | E3LB/HR |  | OP | 2023 | 1 | 30504171 | Industrial Processes - Storage and Transfer | 4B-13 BIN |  | OP | 2023 | 280000 | TON | Clay | O | 8400 |  |  |  | PM10 Filterable | CAP |  | 0.04032 | TON | 0.0096 | LB | HR |  | Trade Group Emission Factor (no Control Efficiency used) |  | 2023GADNR | 2023GADNR
13319 | Wilkinson | 2775211 | 31900004 |  | KaMin LLC Gordon Plant | 212323 | Kaolin, Clay, and Ceramic and Refractory Minerals Mining |  | 32.8808 | -83.3389 | OP | 2023 | 407 | Silo | 4B-13 BIN | 59.6 | E3LB/HR |  | OP | 2023 | 1 | 30504171 | Industrial Processes - Storage and Transfer | 4B-13 BIN |  | OP | 2023 | 280000 | TON | Clay | O | 8400 |  |  |  | PM2.5 Primary (Filt + Cond) | CAP |  | 0.03024 | TON | 0.0072 | LB | HR |  | Trade Group Emission Factor (no Control Efficiency used) |  | 2023GADNR | 2023GADNR
13319 | Wilkinson | 2775211 | 31900004 |  | KaMin LLC Gordon Plant | 212323 | Kaolin, Clay, and Ceramic and Refractory Minerals Mining |  | 32.8808 | -83.3389 | OP | 2023 | 407 | Silo | 4B-13 BIN | 59.6 | E3LB/HR |  | OP | 2023 | 1 | 30504171 | Industrial Processes - Storage and Transfer | 4B-13 BIN |  | OP | 2023 | 280000 | TON | Clay | O | 8400 |  |  |  | PM10 Primary (Filt + Cond) | CAP |  | 0.04032 | TON | 0.0096 | LB | HR |  | Trade Group Emission Factor (no Control Efficiency used) |  | 2023GADNR | 2023GADNR
13319 | Wilkinson | 2775211 | 31900004 |  | KaMin LLC Gordon Plant | 212323 | Kaolin, Clay, and Ceramic and Refractory Minerals Mining |  | 32.8808 | -83.3389 | OP | 2023 | 408B | Calciner | #5 CALCINER | 6.38 | E3LB/HR |  | OP | 2023 | 1 | 30504141 | Industrial Processes - NEC | #5 CALCINER |  | OP | 2023 | 40025.4 | TON | Clay | O | 8064 |  |  |  | PM2.5 Filterable | CAP |  | 9.8224 | TON | 2.429 | LB | HR |  | Trade Group Emission Factor (no Control Efficiency used) |  | 2023GADNR | 2023GADNR
13319 | Wilkinson | 2775211 | 31900004 |  | KaMin LLC Gordon Plant | 212323 | Kaolin, Clay, and Ceramic and Refractory Minerals Mining |  | 32.8808 | -83.3389 | OP | 2023 | 408B | Calciner | #5 CALCINER | 6.38 | E3LB/HR |  | OP | 2023 | 1 | 30504141 | Industrial Processes - NEC | #5 CALCINER |  | OP | 2023 | 40025.4 | TON | Clay | O | 8064 |  |  |  | PM10 Filterable | CAP |  | 13.0966 | TON | 3.238 | LB | HR |  | Trade Group Emission Factor (no Control Efficiency used) |  | 2023GADNR | 2023GADNR
13319 | Wilkinson | 2775211 | 31900004 |  | KaMin LLC Gordon Plant | 212323 | Kaolin, Clay, and Ceramic and Refractory Minerals Mining |  | 32.8808 | -83.3389 | OP | 2023 | 408B | Calciner | #5 CALCINER | 6.38 | E3LB/HR |  | OP | 2023 | 1 | 30504141 | Industrial Processes - NEC | #5 CALCINER |  | OP | 2023 | 40025.4 | TON | Clay | O | 8064 |  |  |  | Sulfur Dioxide | CAP |  | 19.4123 | TON | 0.97 | LB | TON | 0.97 LB of Sulfur Dioxide produced per TON of feed clay consumed | Site-Specific Emission Factor (no Control Efficiency used) |  | 2023GADNR | 2023GADNR
13319 | Wilkinson | 2775211 | 31900004 |  | KaMin LLC Gordon Plant | 212323 | Kaolin, Clay, and Ceramic and Refractory Minerals Mining |  | 32.8808 | -83.3389 | OP | 2023 | 408B | Calciner | #5 CALCINER | 6.38 | E3LB/HR |  | OP | 2023 | 1 | 30504141 | Industrial Processes - NEC | #5 CALCINER |  | OP | 2023 | 40025.4 | TON | Clay | O | 8064 |  |  |  | PM2.5 Primary (Filt + Cond) | CAP |  | 9.8224 | TON | 2.429 | LB | HR |  | Trade Group Emission Factor (no Control Efficiency used) |  | 2023GADNR | 2023GADNR
13319 | Wilkinson | 2775211 | 31900004 |  | KaMin LLC Gordon Plant | 212323 | Kaolin, Clay, and Ceramic and Refractory Minerals Mining |  | 32.8808 | -83.3389 | OP | 2023 | 408B | Calciner | #5 CALCINER | 6.38 | E3LB/HR |  | OP | 2023 | 1 | 30504141 | Industrial Processes - NEC | #5 CALCINER |  | OP | 2023 | 40025.4 | TON | Clay | O | 8064 |  |  |  | PM10 Primary (Filt + Cond) | CAP |  | 13.0966 | TON | 3.238 | LB | HR |  | Trade Group Emission Factor (no Control Efficiency used) |  | 2023GADNR | 2023GADNR
13319 | Wilkinson | 2775211 | 31900004 |  | KaMin LLC Gordon Plant | 212323 | Kaolin, Clay, and Ceramic and Refractory Minerals Mining |  | 32.8808 | -83.3389 | OP | 2023 | 419 | Other bulk material equipment | #4 BAGGING | 18.7 | E3LB/HR |  | OP | 2023 | 1 | 30504172 | Industrial Processes - NEC | #4 BAGGING |  | OP | 2023 | 18360.1 | TON | Clay | O | 2100 |  |  |  | PM2.5 Filterable | CAP |  | 0.047483 | TON | 0.045 | LB | HR |  | Trade Group Emission Factor (no Control Efficiency used) |  | 2023GADNR | 2023GADNR
13319 | Wilkinson | 2775211 | 31900004 |  | KaMin LLC Gordon Plant | 212323 | Kaolin, Clay, and Ceramic and Refractory Minerals Mining |  | 32.8808 | -83.3389 | OP | 2023 | 419 | Other bulk material equipment | #4 BAGGING | 18.7 | E3LB/HR |  | OP | 2023 | 1 | 30504172 | Industrial Processes - NEC | #4 BAGGING |  | OP | 2023 | 18360.1 | TON | Clay | O | 2100 |  |  |  | PM10 Filterable | CAP |  | 0.063311 | TON | 0.06 | LB | HR |  | Trade Group Emission Factor (no Control Efficiency used) |  | 2023GADNR | 2023GADNR
13319 | Wilkinson | 2775211 | 31900004 |  | KaMin LLC Gordon Plant | 212323 | Kaolin, Clay, and Ceramic and Refractory Minerals Mining |  | 32.8808 | -83.3389 | OP | 2023 | 419 | Other bulk material equipment | #4 BAGGING | 18.7 | E3LB/HR |  | OP | 2023 | 1 | 30504172 | Industrial Processes - NEC | #4 BAGGING |  | OP | 2023 | 18360.1 | TON | Clay | O | 2100 |  |  |  | PM2.5 Primary (Filt + Cond) | CAP |  | 0.047483 | TON | 0.045 | LB | HR |  | Trade Group Emission Factor (no Control Efficiency used) |  | 2023GADNR | 2023GADNR
13319 | Wilkinson | 2775211 | 31900004 |  | KaMin LLC Gordon Plant | 212323 | Kaolin, Clay, and Ceramic and Refractory Minerals Mining |  | 32.8808 | -83.3389 | OP | 2023 | 419 | Other bulk material equipment | #4 BAGGING | 18.7 | E3LB/HR |  | OP | 2023 | 1 | 30504172 | Industrial Processes - NEC | #4 BAGGING |  | OP | 2023 | 18360.1 | TON | Clay | O | 2100 |  |  |  | PM10 Primary (Filt + Cond) | CAP |  | 0.063311 | TON | 0.06 | LB | HR |  | Trade Group Emission Factor (no Control Efficiency used) |  | 2023GADNR | 2023GADNR
13319 | Wilkinson | 2775211 | 31900004 |  | KaMin LLC Gordon Plant | 212323 | Kaolin, Clay, and Ceramic and Refractory Minerals Mining |  | 32.8808 | -83.3389 | OP | 2023 | 420 | Other bulk material equipment | #4 BB VACUUM RECEIVER | 17 | E3LB/HR |  | OP | 2023 | 1 | 30504170 | Industrial Processes - Storage and Transfer | #4 BB VACUUM RECEIVER |  | OP | 2023 | 18360.1 | TON | Clay | O | 2912 |  |  |  | PM2.5 Filterable | CAP |  | 0.010492 | TON | 0.0072 | LB | HR |  | Trade Group Emission Factor (no Control Efficiency used) |  | 2023GADNR | 2023GADNR
13319 | Wilkinson | 2775211 | 31900004 |  | KaMin LLC Gordon Plant | 212323 | Kaolin, Clay, and Ceramic and Refractory Minerals Mining |  | 32.8808 | -83.3389 | OP | 2023 | 420 | Other bulk material equipment | #4 BB VACUUM RECEIVER | 17 | E3LB/HR |  | OP | 2023 | 1 | 30504170 | Industrial Processes - Storage and Transfer | #4 BB VACUUM RECEIVER |  | OP | 2023 | 18360.1 | TON | Clay | O | 2912 |  |  |  | PM10 Filterable | CAP |  | 0.013989 | TON | 0.0096 | LB | HR |  | Trade Group Emission Factor (no Control Efficiency used) |  | 2023GADNR | 2023GADNR
13319 | Wilkinson | 2775211 | 31900004 |  | KaMin LLC Gordon Plant | 212323 | Kaolin, Clay, and Ceramic and Refractory Minerals Mining |  | 32.8808 | -83.3389 | OP | 2023 | 420 | Other bulk material equipment | #4 BB VACUUM RECEIVER | 17 | E3LB/HR |  | OP | 2023 | 1 | 30504170 | Industrial Processes - Storage and Transfer | #4 BB VACUUM RECEIVER |  | OP | 2023 | 18360.1 | TON | Clay | O | 2912 |  |  |  | PM2.5 Primary (Filt + Cond) | CAP |  | 0.010492 | TON | 0.0072 | LB | HR |  | Trade Group Emission Factor (no Control Efficiency used) |  | 2023GADNR | 2023GADNR
13319 | Wilkinson | 2775211 | 31900004 |  | KaMin LLC Gordon Plant | 212323 | Kaolin, Clay, and Ceramic and Refractory Minerals Mining |  | 32.8808 | -83.3389 | OP | 2023 | 420 | Other bulk material equipment | #4 BB VACUUM RECEIVER | 17 | E3LB/HR |  | OP | 2023 | 1 | 30504170 | Industrial Processes - Storage and Transfer | #4 BB VACUUM RECEIVER |  | OP | 2023 | 18360.1 | TON | Clay | O | 2912 |  |  |  | PM10 Primary (Filt + Cond) | CAP |  | 0.013989 | TON | 0.0096 | LB | HR |  | Trade Group Emission Factor (no Control Efficiency used) |  | 2023GADNR | 2023GADNR
13319 | Wilkinson | 2775211 | 31900004 |  | KaMin LLC Gordon Plant | 212323 | Kaolin, Clay, and Ceramic and Refractory Minerals Mining |  | 32.8808 | -83.3389 | OP | 2023 | 422 | Silo | 4B-16 BIN | 17 | E3LB/HR |  | OP | 2023 | 1 | 30504171 | Industrial Processes - Storage and Transfer | 4B-16 BIN |  | OP | 2023 | 80000 | TON | Clay | O | 8400 |  |  |  | PM2.5 Filterable | CAP |  | 0.0126 | TON | 0.003 | LB | HR |  | Trade Group Emission Factor (no Control Efficiency used) |  | 2023GADNR | 2023GADNR
13319 | Wilkinson | 2775211 | 31900004 |  | KaMin LLC Gordon Plant | 212323 | Kaolin, Clay, and Ceramic and Refractory Minerals Mining |  | 32.8808 | -83.3389 | OP | 2023 | 422 | Silo | 4B-16 BIN | 17 | E3LB/HR |  | OP | 2023 | 1 | 30504171 | Industrial Processes - Storage and Transfer | 4B-16 BIN |  | OP | 2023 | 80000 | TON | Clay | O | 8400 |  |  |  | PM10 Filterable | CAP |  | 0.0168 | TON | 0.004 | LB | HR |  | Trade Group Emission Factor (no Control Efficiency used) |  | 2023GADNR | 2023GADNR
13319 | Wilkinson | 2775211 | 31900004 |  | KaMin LLC Gordon Plant | 212323 | Kaolin, Clay, and Ceramic and Refractory Minerals Mining |  | 32.8808 | -83.3389 | OP | 2023 | 422 | Silo | 4B-16 BIN | 17 | E3LB/HR |  | OP | 2023 | 1 | 30504171 | Industrial Processes - Storage and Transfer | 4B-16 BIN |  | OP | 2023 | 80000 | TON | Clay | O | 8400 |  |  |  | PM2.5 Primary (Filt + Cond) | CAP |  | 0.0126 | TON | 0.003 | LB | HR |  | Trade Group Emission Factor (no Control Efficiency used) |  | 2023GADNR | 2023GADNR
13319 | Wilkinson | 2775211 | 31900004 |  | KaMin LLC Gordon Plant | 212323 | Kaolin, Clay, and Ceramic and Refractory Minerals Mining |  | 32.8808 | -83.3389 | OP | 2023 | 422 | Silo | 4B-16 BIN | 17 | E3LB/HR |  | OP | 2023 | 1 | 30504171 | Industrial Processes - Storage and Transfer | 4B-16 BIN |  | OP | 2023 | 80000 | TON | Clay | O | 8400 |  |  |  | PM10 Primary (Filt + Cond) | CAP |  | 0.0168 | TON | 0.004 | LB | HR |  | Trade Group Emission Factor (no Control Efficiency used) |  | 2023GADNR | 2023GADNR
13319 | Wilkinson | 2775211 | 31900004 |  | KaMin LLC Gordon Plant | 212323 | Kaolin, Clay, and Ceramic and Refractory Minerals Mining |  | 32.8808 | -83.3389 | OP | 2023 | 429 | Silo | 4B-15 BIN | 17 | E3LB/HR |  | OP | 2023 | 1 | 30504171 | Industrial Processes - Storage and Transfer | 4B-15 BIN |  | OP | 2023 | 80000 | TON | Clay | O | 8400 |  |  |  | PM2.5 Filterable | CAP |  | 0.00504 | TON | 0.0012 | LB | HR |  | Trade Group Emission Factor (no Control Efficiency used) |  | 2023GADNR | 2023GADNR
13319 | Wilkinson | 2775211 | 31900004 |  | KaMin LLC Gordon Plant | 212323 | Kaolin, Clay, and Ceramic and Refractory Minerals Mining |  | 32.8808 | -83.3389 | OP | 2023 | 429 | Silo | 4B-15 BIN | 17 | E3LB/HR |  | OP | 2023 | 1 | 30504171 | Industrial Processes - Storage and Transfer | 4B-15 BIN |  | OP | 2023 | 80000 | TON | Clay | O | 8400 |  |  |  | PM10 Filterable | CAP |  | 0.00672 | TON | 0.0016 | LB | HR |  | Trade Group Emission Factor (no Control Efficiency used) |  | 2023GADNR | 2023GADNR
13319 | Wilkinson | 2775211 | 31900004 |  | KaMin LLC Gordon Plant | 212323 | Kaolin, Clay, and Ceramic and Refractory Minerals Mining |  | 32.8808 | -83.3389 | OP | 2023 | 429 | Silo | 4B-15 BIN | 17 | E3LB/HR |  | OP | 2023 | 1 | 30504171 | Industrial Processes - Storage and Transfer | 4B-15 BIN |  | OP | 2023 | 80000 | TON | Clay | O | 8400 |  |  |  | PM2.5 Primary (Filt + Cond) | CAP |  | 0.00504 | TON | 0.0012 | LB | HR |  | Trade Group Emission Factor (no Control Efficiency used) |  | 2023GADNR | 2023GADNR
13319 | Wilkinson | 2775211 | 31900004 |  | KaMin LLC Gordon Plant | 212323 | Kaolin, Clay, and Ceramic and Refractory Minerals Mining |  | 32.8808 | -83.3389 | OP | 2023 | 429 | Silo | 4B-15 BIN | 17 | E3LB/HR |  | OP | 2023 | 1 | 30504171 | Industrial Processes - Storage and Transfer | 4B-15 BIN |  | OP | 2023 | 80000 | TON | Clay | O | 8400 |  |  |  | PM10 Primary (Filt + Cond) | CAP |  | 0.00672 | TON | 0.0016 | LB | HR |  | Trade Group Emission Factor (no Control Efficiency used) |  | 2023GADNR | 2023GADNR
13319 | Wilkinson | 2775211 | 31900004 |  | KaMin LLC Gordon Plant | 212323 | Kaolin, Clay, and Ceramic and Refractory Minerals Mining |  | 32.8808 | -83.3389 | OP | 2023 | 432 | Silo | 4B-20 | 51 | E3LB/HR |  | OP | 2023 | 1 | 30504171 | Industrial Processes - Storage and Transfer | 4B-20 |  | OP | 2023 | 240000 | TON | Clay | O | 8400 |  |  |  | PM2.5 Filterable | CAP |  | 0.03024 | TON | 0.0072 | LB | HR |  | Trade Group Emission Factor (no Control Efficiency used) |  | 2023GADNR | 2023GADNR
13319 | Wilkinson | 2775211 | 31900004 |  | KaMin LLC Gordon Plant | 212323 | Kaolin, Clay, and Ceramic and Refractory Minerals Mining |  | 32.8808 | -83.3389 | OP | 2023 | 432 | Silo | 4B-20 | 51 | E3LB/HR |  | OP | 2023 | 1 | 30504171 | Industrial Processes - Storage and Transfer | 4B-20 |  | OP | 2023 | 240000 | TON | Clay | O | 8400 |  |  |  | PM10 Filterable | CAP |  | 0.04032 | TON | 0.0096 | LB | HR |  | Trade Group Emission Factor (no Control Efficiency used) |  | 2023GADNR | 2023GADNR
13319 | Wilkinson | 2775211 | 31900004 |  | KaMin LLC Gordon Plant | 212323 | Kaolin, Clay, and Ceramic and Refractory Minerals Mining |  | 32.8808 | -83.3389 | OP | 2023 | 432 | Silo | 4B-20 | 51 | E3LB/HR |  | OP | 2023 | 1 | 30504171 | Industrial Processes - Storage and Transfer | 4B-20 |  | OP | 2023 | 240000 | TON | Clay | O | 8400 |  |  |  | PM2.5 Primary (Filt + Cond) | CAP |  | 0.03024 | TON | 0.0072 | LB | HR |  | Trade Group Emission Factor (no Control Efficiency used) |  | 2023GADNR | 2023GADNR
13319 | Wilkinson | 2775211 | 31900004 |  | KaMin LLC Gordon Plant | 212323 | Kaolin, Clay, and Ceramic and Refractory Minerals Mining |  | 32.8808 | -83.3389 | OP | 2023 | 432 | Silo | 4B-20 | 51 | E3LB/HR |  | OP | 2023 | 1 | 30504171 | Industrial Processes - Storage and Transfer | 4B-20 |  | OP | 2023 | 240000 | TON | Clay | O | 8400 |  |  |  | PM10 Primary (Filt + Cond) | CAP |  | 0.04032 | TON | 0.0096 | LB | HR |  | Trade Group Emission Factor (no Control Efficiency used) |  | 2023GADNR | 2023GADNR
13319 | Wilkinson | 2775211 | 31900004 |  | KaMin LLC Gordon Plant | 212323 | Kaolin, Clay, and Ceramic and Refractory Minerals Mining |  | 32.8808 | -83.3389 | OP | 2023 | 437 | Grinder | 6C-4 FINISH PULVERIZER | 8.5 | E3LB/HR |  | OP | 2023 | 1 | 30504150 | Industrial Processes - NEC | 6C-4 FINISH PULVERIZER |  | OP | 2023 | 7750.33 | TON | Clay | O | 8232 |  |  |  | PM2.5 Filterable | CAP |  | 0.37168 | TON | 0.09 | LB | HR |  | Trade Group Emission Factor (no Control Efficiency used) |  | 2023GADNR | 2023GADNR
13319 | Wilkinson | 2775211 | 31900004 |  | KaMin LLC Gordon Plant | 212323 | Kaolin, Clay, and Ceramic and Refractory Minerals Mining |  | 32.8808 | -83.3389 | OP | 2023 | 437 | Grinder | 6C-4 FINISH PULVERIZER | 8.5 | E3LB/HR |  | OP | 2023 | 1 | 30504150 | Industrial Processes - NEC | 6C-4 FINISH PULVERIZER |  | OP | 2023 | 7750.33 | TON | Clay | O | 8232 |  |  |  | PM10 Filterable | CAP |  | 0.49558 | TON | 0.12 | LB | HR |  | Trade Group Emission Factor (no Control Efficiency used) |  | 2023GADNR | 2023GADNR
13319 | Wilkinson | 2775211 | 31900004 |  | KaMin LLC Gordon Plant | 212323 | Kaolin, Clay, and Ceramic and Refractory Minerals Mining |  | 32.8808 | -83.3389 | OP | 2023 | 437 | Grinder | 6C-4 FINISH PULVERIZER | 8.5 | E3LB/HR |  | OP | 2023 | 1 | 30504150 | Industrial Processes - NEC | 6C-4 FINISH PULVERIZER |  | OP | 2023 | 7750.33 | TON | Clay | O | 8232 |  |  |  | PM2.5 Primary (Filt + Cond) | CAP |  | 0.37168 | TON | 0.09 | LB | HR |  | Trade Group Emission Factor (no Control Efficiency used) |  | 2023GADNR | 2023GADNR
13319 | Wilkinson | 2775211 | 31900004 |  | KaMin LLC Gordon Plant | 212323 | Kaolin, Clay, and Ceramic and Refractory Minerals Mining |  | 32.8808 | -83.3389 | OP | 2023 | 437 | Grinder | 6C-4 FINISH PULVERIZER | 8.5 | E3LB/HR |  | OP | 2023 | 1 | 30504150 | Industrial Processes - NEC | 6C-4 FINISH PULVERIZER |  | OP | 2023 | 7750.33 | TON | Clay | O | 8232 |  |  |  | PM10 Primary (Filt + Cond) | CAP |  | 0.49558 | TON | 0.12 | LB | HR |  | Trade Group Emission Factor (no Control Efficiency used) |  | 2023GADNR | 2023GADNR
13319 | Wilkinson | 2775211 | 31900004 |  | KaMin LLC Gordon Plant | 212323 | Kaolin, Clay, and Ceramic and Refractory Minerals Mining |  | 32.8808 | -83.3389 | OP | 2023 | 441B | Calciner | #1 CALCINER | 2.74 | E3LB/HR |  | OP | 2023 | 1 | 30504141 | Industrial Processes - NEC | #1 CALCINER |  | OP | 2023 | 15327.7 | TON | Clay | O | 8064 |  |  |  | PM2.5 Filterable | CAP |  | 3.0901 | TON | 0.7716 | LB | HR |  | Trade Group Emission Factor (no Control Efficiency used) |  | 2023GADNR | 2023GADNR
13319 | Wilkinson | 2775211 | 31900004 |  | KaMin LLC Gordon Plant | 212323 | Kaolin, Clay, and Ceramic and Refractory Minerals Mining |  | 32.8808 | -83.3389 | OP | 2023 | 441B | Calciner | #1 CALCINER | 2.74 | E3LB/HR |  | OP | 2023 | 1 | 30504141 | Industrial Processes - NEC | #1 CALCINER |  | OP | 2023 | 15327.7 | TON | Clay | O | 8064 |  |  |  | PM10 Filterable | CAP |  | 4.1202 | TON | 1.029 | LB | HR |  | Site-Specific Emission Factor (no Control Efficiency used) |  | 2023GADNR | 2023GADNR
13319 | Wilkinson | 2775211 | 31900004 |  | KaMin LLC Gordon Plant | 212323 | Kaolin, Clay, and Ceramic and Refractory Minerals Mining |  | 32.8808 | -83.3389 | OP | 2023 | 441B | Calciner | #1 CALCINER | 2.74 | E3LB/HR |  | OP | 2023 | 1 | 30504141 | Industrial Processes - NEC | #1 CALCINER |  | OP | 2023 | 15327.7 | TON | Clay | O | 8064 |  |  |  | Sulfur Dioxide | CAP |  | 7.434 | TON | 0.97 | LB | TON | 0.97 LB of Sulfur Dioxide produced per TON of feed clay consumed | Site-Specific Emission Factor (no Control Efficiency used) |  | 2023GADNR | 2023GADNR
13319 | Wilkinson | 2775211 | 31900004 |  | KaMin LLC Gordon Plant | 212323 | Kaolin, Clay, and Ceramic and Refractory Minerals Mining |  | 32.8808 | -83.3389 | OP | 2023 | 441B | Calciner | #1 CALCINER | 2.74 | E3LB/HR |  | OP | 2023 | 1 | 30504141 | Industrial Processes - NEC | #1 CALCINER |  | OP | 2023 | 15327.7 | TON | Clay | O | 8064 |  |  |  | PM2.5 Primary (Filt + Cond) | CAP |  | 3.0901 | TON | 0.7716 | LB | HR |  | Trade Group Emission Factor (no Control Efficiency used) |  | 2023GADNR | 2023GADNR
13319 | Wilkinson | 2775211 | 31900004 |  | KaMin LLC Gordon Plant | 212323 | Kaolin, Clay, and Ceramic and Refractory Minerals Mining |  | 32.8808 | -83.3389 | OP | 2023 | 441B | Calciner | #1 CALCINER | 2.74 | E3LB/HR |  | OP | 2023 | 1 | 30504141 | Industrial Processes - NEC | #1 CALCINER |  | OP | 2023 | 15327.7 | TON | Clay | O | 8064 |  |  |  | PM10 Primary (Filt + Cond) | CAP |  | 4.1202 | TON | 1.029 | LB | HR |  | Site-Specific Emission Factor (no Control Efficiency used) |  | 2023GADNR | 2023GADNR
13319 | Wilkinson | 2775211 | 31900004 |  | KaMin LLC Gordon Plant | 212323 | Kaolin, Clay, and Ceramic and Refractory Minerals Mining |  | 32.8808 | -83.3389 | OP | 2023 | 444 | Grinder | 1C-2 FINISH PULVERIZER | 1.7 | E6BTU/HR |  | OP | 2023 | 1 | 30504150 | Industrial Processes - NEC | 1C-2 FINISH PULVERIZER |  | OP | 2023 | 6456.39 | TON | Clay | O | 8064 |  |  |  | PM2.5 Filterable | CAP |  | 2.6913 | TON | 0.672 | LB | HR |  | Trade Group Emission Factor (no Control Efficiency used) |  | 2023GADNR | 2023GADNR
13319 | Wilkinson | 2775211 | 31900004 |  | KaMin LLC Gordon Plant | 212323 | Kaolin, Clay, and Ceramic and Refractory Minerals Mining |  | 32.8808 | -83.3389 | OP | 2023 | 444 | Grinder | 1C-2 FINISH PULVERIZER | 1.7 | E6BTU/HR |  | OP | 2023 | 1 | 30504150 | Industrial Processes - NEC | 1C-2 FINISH PULVERIZER |  | OP | 2023 | 6456.39 | TON | Clay | O | 8064 |  |  |  | PM10 Filterable | CAP |  | 3.5884 | TON | 0.896 | LB | HR |  | Trade Group Emission Factor (no Control Efficiency used) |  | 2023GADNR | 2023GADNR
13319 | Wilkinson | 2775211 | 31900004 |  | KaMin LLC Gordon Plant | 212323 | Kaolin, Clay, and Ceramic and Refractory Minerals Mining |  | 32.8808 | -83.3389 | OP | 2023 | 444 | Grinder | 1C-2 FINISH PULVERIZER | 1.7 | E6BTU/HR |  | OP | 2023 | 1 | 30504150 | Industrial Processes - NEC | 1C-2 FINISH PULVERIZER |  | OP | 2023 | 6456.39 | TON | Clay | O | 8064 |  |  |  | PM2.5 Primary (Filt + Cond) | CAP |  | 2.6913 | TON | 0.672 | LB | HR |  | Trade Group Emission Factor (no Control Efficiency used) |  | 2023GADNR | 2023GADNR
13319 | Wilkinson | 2775211 | 31900004 |  | KaMin LLC Gordon Plant | 212323 | Kaolin, Clay, and Ceramic and Refractory Minerals Mining |  | 32.8808 | -83.3389 | OP | 2023 | 444 | Grinder | 1C-2 FINISH PULVERIZER | 1.7 | E6BTU/HR |  | OP | 2023 | 1 | 30504150 | Industrial Processes - NEC | 1C-2 FINISH PULVERIZER |  | OP | 2023 | 6456.39 | TON | Clay | O | 8064 |  |  |  | PM10 Primary (Filt + Cond) | CAP |  | 3.5884 | TON | 0.896 | LB | HR |  | Trade Group Emission Factor (no Control Efficiency used) |  | 2023GADNR | 2023GADNR
13319 | Wilkinson | 2775211 | 31900004 |  | KaMin LLC Gordon Plant | 212323 | Kaolin, Clay, and Ceramic and Refractory Minerals Mining |  | 32.8808 | -83.3389 | OP | 2023 | 446 | Grinder | 1C-4 FINISH PULVERIZER | 1.7 | E6BTU/HR |  | OP | 2023 | 1 | 30504150 | Industrial Processes - NEC | 1C-4 FINISH PULVERIZER |  | OP | 2023 | 6456.39 | TON | Clay | O | 8064 |  |  |  | PM2.5 Filterable | CAP |  | 2.6913 | TON | 0.672 | LB | HR |  | Trade Group Emission Factor (no Control Efficiency used) |  | 2023GADNR | 2023GADNR
13319 | Wilkinson | 2775211 | 31900004 |  | KaMin LLC Gordon Plant | 212323 | Kaolin, Clay, and Ceramic and Refractory Minerals Mining |  | 32.8808 | -83.3389 | OP | 2023 | 446 | Grinder | 1C-4 FINISH PULVERIZER | 1.7 | E6BTU/HR |  | OP | 2023 | 1 | 30504150 | Industrial Processes - NEC | 1C-4 FINISH PULVERIZER |  | OP | 2023 | 6456.39 | TON | Clay | O | 8064 |  |  |  | PM10 Filterable | CAP |  | 3.5884 | TON | 0.896 | LB | HR |  | Trade Group Emission Factor (no Control Efficiency used) |  | 2023GADNR | 2023GADNR
13319 | Wilkinson | 2775211 | 31900004 |  | KaMin LLC Gordon Plant | 212323 | Kaolin, Clay, and Ceramic and Refractory Minerals Mining |  | 32.8808 | -83.3389 | OP | 2023 | 446 | Grinder | 1C-4 FINISH PULVERIZER | 1.7 | E6BTU/HR |  | OP | 2023 | 1 | 30504150 | Industrial Processes - NEC | 1C-4 FINISH PULVERIZER |  | OP | 2023 | 6456.39 | TON | Clay | O | 8064 |  |  |  | PM2.5 Primary (Filt + Cond) | CAP |  | 2.6913 | TON | 0.672 | LB | HR |  | Trade Group Emission Factor (no Control Efficiency used) |  | 2023GADNR | 2023GADNR
13319 | Wilkinson | 2775211 | 31900004 |  | KaMin LLC Gordon Plant | 212323 | Kaolin, Clay, and Ceramic and Refractory Minerals Mining |  | 32.8808 | -83.3389 | OP | 2023 | 446 | Grinder | 1C-4 FINISH PULVERIZER | 1.7 | E6BTU/HR |  | OP | 2023 | 1 | 30504150 | Industrial Processes - NEC | 1C-4 FINISH PULVERIZER |  | OP | 2023 | 6456.39 | TON | Clay | O | 8064 |  |  |  | PM10 Primary (Filt + Cond) | CAP |  | 3.5884 | TON | 0.896 | LB | HR |  | Trade Group Emission Factor (no Control Efficiency used) |  | 2023GADNR | 2023GADNR
13319 | Wilkinson | 2775211 | 31900004 |  | KaMin LLC Gordon Plant | 212323 | Kaolin, Clay, and Ceramic and Refractory Minerals Mining |  | 32.8808 | -83.3389 | OP | 2023 | 302 | Silo | 3S-3 SILO | 37.4 | E3LB/HR |  | OP | 2023 | 1 | 30504171 | Industrial Processes - Storage and Transfer | 3S-3 SILO |  | OP | 2023 | 1760000 | TON | Clay | O | 8400 |  |  |  | PM2.5 Filterable | CAP |  | 0.03024 | TON | 0.0072 | LB | HR |  | Trade Group Emission Factor (no Control Efficiency used) |  | 2023GADNR | 2023GADNR
13319 | Wilkinson | 2775211 | 31900004 |  | KaMin LLC Gordon Plant | 212323 | Kaolin, Clay, and Ceramic and Refractory Minerals Mining |  | 32.8808 | -83.3389 | OP | 2023 | 302 | Silo | 3S-3 SILO | 37.4 | E3LB/HR |  | OP | 2023 | 1 | 30504171 | Industrial Processes - Storage and Transfer | 3S-3 SILO |  | OP | 2023 | 1760000 | TON | Clay | O | 8400 |  |  |  | PM10 Filterable | CAP |  | 0.04032 | TON | 0.0096 | LB | HR |  | Trade Group Emission Factor (no Control Efficiency used) |  | 2023GADNR | 2023GADNR
13319 | Wilkinson | 2775211 | 31900004 |  | KaMin LLC Gordon Plant | 212323 | Kaolin, Clay, and Ceramic and Refractory Minerals Mining |  | 32.8808 | -83.3389 | OP | 2023 | 302 | Silo | 3S-3 SILO | 37.4 | E3LB/HR |  | OP | 2023 | 1 | 30504171 | Industrial Processes - Storage and Transfer | 3S-3 SILO |  | OP | 2023 | 1760000 | TON | Clay | O | 8400 |  |  |  | PM2.5 Primary (Filt + Cond) | CAP |  | 0.03024 | TON | 0.0072 | LB | HR |  | Trade Group Emission Factor (no Control Efficiency used) |  | 2023GADNR | 2023GADNR
13319 | Wilkinson | 2775211 | 31900004 |  | KaMin LLC Gordon Plant | 212323 | Kaolin, Clay, and Ceramic and Refractory Minerals Mining |  | 32.8808 | -83.3389 | OP | 2023 | 302 | Silo | 3S-3 SILO | 37.4 | E3LB/HR |  | OP | 2023 | 1 | 30504171 | Industrial Processes - Storage and Transfer | 3S-3 SILO |  | OP | 2023 | 1760000 | TON | Clay | O | 8400 |  |  |  | PM10 Primary (Filt + Cond) | CAP |  | 0.04032 | TON | 0.0096 | LB | HR |  | Trade Group Emission Factor (no Control Efficiency used) |  | 2023GADNR | 2023GADNR
13319 | Wilkinson | 2775211 | 31900004 |  | KaMin LLC Gordon Plant | 212323 | Kaolin, Clay, and Ceramic and Refractory Minerals Mining |  | 32.8808 | -83.3389 | OP | 2023 | 320 | Silo | #7 BAGGING SURGE BIN | 59.6 | E3LB/HR |  | OP | 2023 | 1 | 30504171 | Industrial Processes - Storage and Transfer | #7 BAGGING SURGE BIN |  | OP | 2023 | 30151.1 | TON | Clay | O | 5880 |  |  |  | PM2.5 Primary (Filt + Cond) | CAP |  | 0.021283 | TON | 0.0072 | LB | HR |  | Trade Group Emission Factor (no Control Efficiency used) |  | 2023GADNR | 2023GADNR
13319 | Wilkinson | 2775211 | 31900004 |  | KaMin LLC Gordon Plant | 212323 | Kaolin, Clay, and Ceramic and Refractory Minerals Mining |  | 32.8808 | -83.3389 | OP | 2023 | 320 | Silo | #7 BAGGING SURGE BIN | 59.6 | E3LB/HR |  | OP | 2023 | 1 | 30504171 | Industrial Processes - Storage and Transfer | #7 BAGGING SURGE BIN |  | OP | 2023 | 30151.1 | TON | Clay | O | 5880 |  |  |  | PM10 Primary (Filt + Cond) | CAP |  | 0.028378 | TON | 0.0096 | LB | HR |  | Trade Group Emission Factor (no Control Efficiency used) |  | 2023GADNR | 2023GADNR
13319 | Wilkinson | 2775211 | 31900004 |  | KaMin LLC Gordon Plant | 212323 | Kaolin, Clay, and Ceramic and Refractory Minerals Mining |  | 32.8808 | -83.3389 | OP | 2023 | 320 | Silo | #7 BAGGING SURGE BIN | 59.6 | E3LB/HR |  | OP | 2023 | 1 | 30504171 | Industrial Processes - Storage and Transfer | #7 BAGGING SURGE BIN |  | OP | 2023 | 30151.1 | TON | Clay | O | 5880 |  |  |  | PM2.5 Filterable | CAP |  | 0.021283 | TON | 0.0072 | LB | HR |  | Trade Group Emission Factor (no Control Efficiency used) |  | 2023GADNR | 2023GADNR
13319 | Wilkinson | 2775211 | 31900004 |  | KaMin LLC Gordon Plant | 212323 | Kaolin, Clay, and Ceramic and Refractory Minerals Mining |  | 32.8808 | -83.3389 | OP | 2023 | 320 | Silo | #7 BAGGING SURGE BIN | 59.6 | E3LB/HR |  | OP | 2023 | 1 | 30504171 | Industrial Processes - Storage and Transfer | #7 BAGGING SURGE BIN |  | OP | 2023 | 30151.1 | TON | Clay | O | 5880 |  |  |  | PM10 Filterable | CAP |  | 0.028378 | TON | 0.0096 | LB | HR |  | Trade Group Emission Factor (no Control Efficiency used) |  | 2023GADNR | 2023GADNR
13319 | Wilkinson | 2775211 | 31900004 |  | KaMin LLC Gordon Plant | 212323 | Kaolin, Clay, and Ceramic and Refractory Minerals Mining |  | 32.8808 | -83.3389 | OP | 2023 | 338 | Silo | #3 SODA ASH BIN | 9.02 | E3LB/HR |  | OP | 2023 | 1 | 30504102 | Industrial Processes - Storage and Transfer | #3 SODA ASH BIN |  | OP | 2023 | 42000 | TON | Clay | O | 8400 |  |  |  | PM2.5 Filterable | CAP |  | 0.03024 | TON | 0.0072 | LB | HR |  | Trade Group Emission Factor (no Control Efficiency used) |  | 2023GADNR | 2023GADNR
13319 | Wilkinson | 2775211 | 31900004 |  | KaMin LLC Gordon Plant | 212323 | Kaolin, Clay, and Ceramic and Refractory Minerals Mining |  | 32.8808 | -83.3389 | OP | 2023 | 338 | Silo | #3 SODA ASH BIN | 9.02 | E3LB/HR |  | OP | 2023 | 1 | 30504102 | Industrial Processes - Storage and Transfer | #3 SODA ASH BIN |  | OP | 2023 | 42000 | TON | Clay | O | 8400 |  |  |  | PM10 Filterable | CAP |  | 0.04032 | TON | 0.0096 | LB | HR |  | Trade Group Emission Factor (no Control Efficiency used) |  | 2023GADNR | 2023GADNR
13319 | Wilkinson | 2775211 | 31900004 |  | KaMin LLC Gordon Plant | 212323 | Kaolin, Clay, and Ceramic and Refractory Minerals Mining |  | 32.8808 | -83.3389 | OP | 2023 | 338 | Silo | #3 SODA ASH BIN | 9.02 | E3LB/HR |  | OP | 2023 | 1 | 30504102 | Industrial Processes - Storage and Transfer | #3 SODA ASH BIN |  | OP | 2023 | 42000 | TON | Clay | O | 8400 |  |  |  | PM2.5 Primary (Filt + Cond) | CAP |  | 0.03024 | TON | 0.0072 | LB | HR |  | Trade Group Emission Factor (no Control Efficiency used) |  | 2023GADNR | 2023GADNR
13319 | Wilkinson | 2775211 | 31900004 |  | KaMin LLC Gordon Plant | 212323 | Kaolin, Clay, and Ceramic and Refractory Minerals Mining |  | 32.8808 | -83.3389 | OP | 2023 | 338 | Silo | #3 SODA ASH BIN | 9.02 | E3LB/HR |  | OP | 2023 | 1 | 30504102 | Industrial Processes - Storage and Transfer | #3 SODA ASH BIN |  | OP | 2023 | 42000 | TON | Clay | O | 8400 |  |  |  | PM10 Primary (Filt + Cond) | CAP |  | 0.04032 | TON | 0.0096 | LB | HR |  | Trade Group Emission Factor (no Control Efficiency used) |  | 2023GADNR | 2023GADNR
13319 | Wilkinson | 2775211 | 31900004 |  | KaMin LLC Gordon Plant | 212323 | Kaolin, Clay, and Ceramic and Refractory Minerals Mining |  | 32.8808 | -83.3389 | OP | 2023 | 410 | Other bulk material equipment | 4B-11 BIN VACUUM RECEIVER | 15.3 | E3LB/HR |  | OP | 2023 | 1 | 30504170 | Industrial Processes - Storage and Transfer | 4B-11 BIN VACUUM RECEIVER |  | OP | 2023 | 19000 | TON | Clay | O | 7056 |  |  |  | PM2.5 Filterable | CAP |  | 0.1155 | TON | 0.033 | LB | HR |  | Trade Group Emission Factor (no Control Efficiency used) |  | 2023GADNR | 2023GADNR
13319 | Wilkinson | 2775211 | 31900004 |  | KaMin LLC Gordon Plant | 212323 | Kaolin, Clay, and Ceramic and Refractory Minerals Mining |  | 32.8808 | -83.3389 | OP | 2023 | 410 | Other bulk material equipment | 4B-11 BIN VACUUM RECEIVER | 15.3 | E3LB/HR |  | OP | 2023 | 1 | 30504170 | Industrial Processes - Storage and Transfer | 4B-11 BIN VACUUM RECEIVER |  | OP | 2023 | 19000 | TON | Clay | O | 7056 |  |  |  | PM10 Filterable | CAP |  | 0.154 | TON | 0.044 | LB | HR |  | Trade Group Emission Factor (no Control Efficiency used) |  | 2023GADNR | 2023GADNR
13319 | Wilkinson | 2775211 | 31900004 |  | KaMin LLC Gordon Plant | 212323 | Kaolin, Clay, and Ceramic and Refractory Minerals Mining |  | 32.8808 | -83.3389 | OP | 2023 | 410 | Other bulk material equipment | 4B-11 BIN VACUUM RECEIVER | 15.3 | E3LB/HR |  | OP | 2023 | 1 | 30504170 | Industrial Processes - Storage and Transfer | 4B-11 BIN VACUUM RECEIVER |  | OP | 2023 | 19000 | TON | Clay | O | 7056 |  |  |  | PM2.5 Primary (Filt + Cond) | CAP |  | 0.1155 | TON | 0.033 | LB | HR |  | Trade Group Emission Factor (no Control Efficiency used) |  | 2023GADNR | 2023GADNR
13319 | Wilkinson | 2775211 | 31900004 |  | KaMin LLC Gordon Plant | 212323 | Kaolin, Clay, and Ceramic and Refractory Minerals Mining |  | 32.8808 | -83.3389 | OP | 2023 | 410 | Other bulk material equipment | 4B-11 BIN VACUUM RECEIVER | 15.3 | E3LB/HR |  | OP | 2023 | 1 | 30504170 | Industrial Processes - Storage and Transfer | 4B-11 BIN VACUUM RECEIVER |  | OP | 2023 | 19000 | TON | Clay | O | 7056 |  |  |  | PM10 Primary (Filt + Cond) | CAP |  | 0.154 | TON | 0.044 | LB | HR |  | Trade Group Emission Factor (no Control Efficiency used) |  | 2023GADNR | 2023GADNR
13319 | Wilkinson | 2775211 | 31900004 |  | KaMin LLC Gordon Plant | 212323 | Kaolin, Clay, and Ceramic and Refractory Minerals Mining |  | 32.8808 | -83.3389 | OP | 2023 | 438 | Grinder | 6C-5 FINISH PULVERIZER | 8.5 | E3LB/HR |  | OP | 2023 | 1 | 30504150 | Industrial Processes - NEC | 6C-5 FINISH PULVERIZER |  | OP | 2023 | 7750.33 | TON | Clay | O | 8232 |  |  |  | PM2.5 Filterable | CAP |  | 0.37168 | TON | 0.09 | LB | HR |  | Trade Group Emission Factor (no Control Efficiency used) |  | 2023GADNR | 2023GADNR
13319 | Wilkinson | 2775211 | 31900004 |  | KaMin LLC Gordon Plant | 212323 | Kaolin, Clay, and Ceramic and Refractory Minerals Mining |  | 32.8808 | -83.3389 | OP | 2023 | 438 | Grinder | 6C-5 FINISH PULVERIZER | 8.5 | E3LB/HR |  | OP | 2023 | 1 | 30504150 | Industrial Processes - NEC | 6C-5 FINISH PULVERIZER |  | OP | 2023 | 7750.33 | TON | Clay | O | 8232 |  |  |  | PM10 Filterable | CAP |  | 0.49558 | TON | 0.12 | LB | HR |  | Trade Group Emission Factor (no Control Efficiency used) |  | 2023GADNR | 2023GADNR
13319 | Wilkinson | 2775211 | 31900004 |  | KaMin LLC Gordon Plant | 212323 | Kaolin, Clay, and Ceramic and Refractory Minerals Mining |  | 32.8808 | -83.3389 | OP | 2023 | 438 | Grinder | 6C-5 FINISH PULVERIZER | 8.5 | E3LB/HR |  | OP | 2023 | 1 | 30504150 | Industrial Processes - NEC | 6C-5 FINISH PULVERIZER |  | OP | 2023 | 7750.33 | TON | Clay | O | 8232 |  |  |  | PM2.5 Primary (Filt + Cond) | CAP |  | 0.37168 | TON | 0.09 | LB | HR |  | Trade Group Emission Factor (no Control Efficiency used) |  | 2023GADNR | 2023GADNR
13319 | Wilkinson | 2775211 | 31900004 |  | KaMin LLC Gordon Plant | 212323 | Kaolin, Clay, and Ceramic and Refractory Minerals Mining |  | 32.8808 | -83.3389 | OP | 2023 | 438 | Grinder | 6C-5 FINISH PULVERIZER | 8.5 | E3LB/HR |  | OP | 2023 | 1 | 30504150 | Industrial Processes - NEC | 6C-5 FINISH PULVERIZER |  | OP | 2023 | 7750.33 | TON | Clay | O | 8232 |  |  |  | PM10 Primary (Filt + Cond) | CAP |  | 0.49558 | TON | 0.12 | LB | HR |  | Trade Group Emission Factor (no Control Efficiency used) |  | 2023GADNR | 2023GADNR
13319 | Wilkinson | 2775211 | 31900004 |  | KaMin LLC Gordon Plant | 212323 | Kaolin, Clay, and Ceramic and Refractory Minerals Mining |  | 32.8808 | -83.3389 | OP | 2023 | 449 | Grinder | 6C-1 FEED PULVERIZER | 8.5 | E3LB/HR |  | OP | 2023 | 1 | 30504119 | Industrial Processes - NEC | 6C-1 FEED PULVERIZER |  | OP | 2023 | 11237 | TON | Clay | O | 8232 |  |  |  | PM2.5 Filterable | CAP |  | 0.37168 | TON | 0.09 | LB | HR |  | Trade Group Emission Factor (no Control Efficiency used) |  | 2023GADNR | 2023GADNR
13319 | Wilkinson | 2775211 | 31900004 |  | KaMin LLC Gordon Plant | 212323 | Kaolin, Clay, and Ceramic and Refractory Minerals Mining |  | 32.8808 | -83.3389 | OP | 2023 | 449 | Grinder | 6C-1 FEED PULVERIZER | 8.5 | E3LB/HR |  | OP | 2023 | 1 | 30504119 | Industrial Processes - NEC | 6C-1 FEED PULVERIZER |  | OP | 2023 | 11237 | TON | Clay | O | 8232 |  |  |  | PM10 Filterable | CAP |  | 0.49558 | TON | 0.12 | LB | HR |  | Trade Group Emission Factor (no Control Efficiency used) |  | 2023GADNR | 2023GADNR
13319 | Wilkinson | 2775211 | 31900004 |  | KaMin LLC Gordon Plant | 212323 | Kaolin, Clay, and Ceramic and Refractory Minerals Mining |  | 32.8808 | -83.3389 | OP | 2023 | 449 | Grinder | 6C-1 FEED PULVERIZER | 8.5 | E3LB/HR |  | OP | 2023 | 1 | 30504119 | Industrial Processes - NEC | 6C-1 FEED PULVERIZER |  | OP | 2023 | 11237 | TON | Clay | O | 8232 |  |  |  | PM2.5 Primary (Filt + Cond) | CAP |  | 0.37168 | TON | 0.09 | LB | HR |  | Trade Group Emission Factor (no Control Efficiency used) |  | 2023GADNR | 2023GADNR
13319 | Wilkinson | 2775211 | 31900004 |  | KaMin LLC Gordon Plant | 212323 | Kaolin, Clay, and Ceramic and Refractory Minerals Mining |  | 32.8808 | -83.3389 | OP | 2023 | 449 | Grinder | 6C-1 FEED PULVERIZER | 8.5 | E3LB/HR |  | OP | 2023 | 1 | 30504119 | Industrial Processes - NEC | 6C-1 FEED PULVERIZER |  | OP | 2023 | 11237 | TON | Clay | O | 8232 |  |  |  | PM10 Primary (Filt + Cond) | CAP |  | 0.49558 | TON | 0.12 | LB | HR |  | Trade Group Emission Factor (no Control Efficiency used) |  | 2023GADNR | 2023GADNR
13319 | Wilkinson | 2775211 | 31900004 |  | KaMin LLC Gordon Plant | 212323 | Kaolin, Clay, and Ceramic and Refractory Minerals Mining |  | 32.8808 | -83.3389 | OP | 2023 | 451B | Calciner | #6 CALCINER | 16.5 | E3LB/HR |  | OP | 2023 | 1 | 30504141 | Industrial Processes - NEC | #6 CALCINER |  | OP | 2023 | 33711.1 | TON | Clay | O | 8232 |  |  |  | PM2.5 Filterable | CAP |  | 6.9034 | TON | 1.672 | LB | HR |  | Trade Group Emission Factor (no Control Efficiency used) |  | 2023GADNR | 2023GADNR
13319 | Wilkinson | 2775211 | 31900004 |  | KaMin LLC Gordon Plant | 212323 | Kaolin, Clay, and Ceramic and Refractory Minerals Mining |  | 32.8808 | -83.3389 | OP | 2023 | 451B | Calciner | #6 CALCINER | 16.5 | E3LB/HR |  | OP | 2023 | 1 | 30504141 | Industrial Processes - NEC | #6 CALCINER |  | OP | 2023 | 33711.1 | TON | Clay | O | 8232 |  |  |  | PM10 Filterable | CAP |  | 9.2045 | TON | 2.229 | LB | HR |  | Trade Group Emission Factor (no Control Efficiency used) |  | 2023GADNR | 2023GADNR
13319 | Wilkinson | 2775211 | 31900004 |  | KaMin LLC Gordon Plant | 212323 | Kaolin, Clay, and Ceramic and Refractory Minerals Mining |  | 32.8808 | -83.3389 | OP | 2023 | 451B | Calciner | #6 CALCINER | 16.5 | E3LB/HR |  | OP | 2023 | 1 | 30504141 | Industrial Processes - NEC | #6 CALCINER |  | OP | 2023 | 33711.1 | TON | Clay | O | 8232 |  |  |  | Sulfur Dioxide | CAP |  | 16.3499 | TON | 0.97 | LB | TON | 0.97 LB of Sulfur Dioxide produced per TON of feed clay consumed | Site-Specific Emission Factor (no Control Efficiency used) |  | 2023GADNR | 2023GADNR
13319 | Wilkinson | 2775211 | 31900004 |  | KaMin LLC Gordon Plant | 212323 | Kaolin, Clay, and Ceramic and Refractory Minerals Mining |  | 32.8808 | -83.3389 | OP | 2023 | 451B | Calciner | #6 CALCINER | 16.5 | E3LB/HR |  | OP | 2023 | 1 | 30504141 | Industrial Processes - NEC | #6 CALCINER |  | OP | 2023 | 33711.1 | TON | Clay | O | 8232 |  |  |  | PM2.5 Primary (Filt + Cond) | CAP |  | 6.9034 | TON | 1.672 | LB | HR |  | Trade Group Emission Factor (no Control Efficiency used) |  | 2023GADNR | 2023GADNR
13319 | Wilkinson | 2775211 | 31900004 |  | KaMin LLC Gordon Plant | 212323 | Kaolin, Clay, and Ceramic and Refractory Minerals Mining |  | 32.8808 | -83.3389 | OP | 2023 | 451B | Calciner | #6 CALCINER | 16.5 | E3LB/HR |  | OP | 2023 | 1 | 30504141 | Industrial Processes - NEC | #6 CALCINER |  | OP | 2023 | 33711.1 | TON | Clay | O | 8232 |  |  |  | PM10 Primary (Filt + Cond) | CAP |  | 9.2045 | TON | 2.229 | LB | HR |  | Trade Group Emission Factor (no Control Efficiency used) |  | 2023GADNR | 2023GADNR
13319 | Wilkinson | 2775211 | 31900004 |  | KaMin LLC Gordon Plant | 212323 | Kaolin, Clay, and Ceramic and Refractory Minerals Mining |  | 32.8808 | -83.3389 | OP | 2023 | 469 | Grinder | 5C-1 FINISH PULVERIZER | 2.3 | E6BTU/HR |  | OP | 2023 | 1 | 30504150 | Industrial Processes - NEC | 5C-1 FINISH PULVERIZER |  | OP | 2023 | 8659.01 | TON | Clay | O | 7728 |  |  |  | PM2.5 Filterable | CAP |  | 2.4973 | TON | 0.6426 | LB | HR |  | Trade Group Emission Factor (no Control Efficiency used) |  | 2023GADNR | 2023GADNR
13319 | Wilkinson | 2775211 | 31900004 |  | KaMin LLC Gordon Plant | 212323 | Kaolin, Clay, and Ceramic and Refractory Minerals Mining |  | 32.8808 | -83.3389 | OP | 2023 | 469 | Grinder | 5C-1 FINISH PULVERIZER | 2.3 | E6BTU/HR |  | OP | 2023 | 1 | 30504150 | Industrial Processes - NEC | 5C-1 FINISH PULVERIZER |  | OP | 2023 | 8659.01 | TON | Clay | O | 7728 |  |  |  | PM10 Filterable | CAP |  | 3.3298 | TON | 0.8568 | LB | HR |  | Trade Group Emission Factor (no Control Efficiency used) |  | 2023GADNR | 2023GADNR
13319 | Wilkinson | 2775211 | 31900004 |  | KaMin LLC Gordon Plant | 212323 | Kaolin, Clay, and Ceramic and Refractory Minerals Mining |  | 32.8808 | -83.3389 | OP | 2023 | 469 | Grinder | 5C-1 FINISH PULVERIZER | 2.3 | E6BTU/HR |  | OP | 2023 | 1 | 30504150 | Industrial Processes - NEC | 5C-1 FINISH PULVERIZER |  | OP | 2023 | 8659.01 | TON | Clay | O | 7728 |  |  |  | PM2.5 Primary (Filt + Cond) | CAP |  | 2.4973 | TON | 0.6426 | LB | HR |  | Trade Group Emission Factor (no Control Efficiency used) |  | 2023GADNR | 2023GADNR
13319 | Wilkinson | 2775211 | 31900004 |  | KaMin LLC Gordon Plant | 212323 | Kaolin, Clay, and Ceramic and Refractory Minerals Mining |  | 32.8808 | -83.3389 | OP | 2023 | 469 | Grinder | 5C-1 FINISH PULVERIZER | 2.3 | E6BTU/HR |  | OP | 2023 | 1 | 30504150 | Industrial Processes - NEC | 5C-1 FINISH PULVERIZER |  | OP | 2023 | 8659.01 | TON | Clay | O | 7728 |  |  |  | PM10 Primary (Filt + Cond) | CAP |  | 3.3298 | TON | 0.8568 | LB | HR |  | Trade Group Emission Factor (no Control Efficiency used) |  | 2023GADNR | 2023GADNR
13319 | Wilkinson | 2775211 | 31900004 |  | KaMin LLC Gordon Plant | 212323 | Kaolin, Clay, and Ceramic and Refractory Minerals Mining |  | 32.8808 | -83.3389 | OP | 2023 | 473 | Other bulk material equipment | 4B-25 BIN VACUUM RECEIVER | 4.25 | E6BTU/HR |  | OP | 2023 | 1 | 30504170 | Industrial Processes - Storage and Transfer | 4B-25 BIN VACUUM RECEIVER |  | OP | 2023 | 41000 | TON | Clay | O | 8400 |  |  |  | PM2.5 Filterable | CAP |  | 0.02268 | TON | 0.0054 | LB | HR |  | Trade Group Emission Factor (no Control Efficiency used) |  | 2023GADNR | 2023GADNR
13319 | Wilkinson | 2775211 | 31900004 |  | KaMin LLC Gordon Plant | 212323 | Kaolin, Clay, and Ceramic and Refractory Minerals Mining |  | 32.8808 | -83.3389 | OP | 2023 | 473 | Other bulk material equipment | 4B-25 BIN VACUUM RECEIVER | 4.25 | E6BTU/HR |  | OP | 2023 | 1 | 30504170 | Industrial Processes - Storage and Transfer | 4B-25 BIN VACUUM RECEIVER |  | OP | 2023 | 41000 | TON | Clay | O | 8400 |  |  |  | PM10 Filterable | CAP |  | 0.03024 | TON | 0.0072 | LB | HR |  | Trade Group Emission Factor (no Control Efficiency used) |  | 2023GADNR | 2023GADNR
13319 | Wilkinson | 2775211 | 31900004 |  | KaMin LLC Gordon Plant | 212323 | Kaolin, Clay, and Ceramic and Refractory Minerals Mining |  | 32.8808 | -83.3389 | OP | 2023 | 473 | Other bulk material equipment | 4B-25 BIN VACUUM RECEIVER | 4.25 | E6BTU/HR |  | OP | 2023 | 1 | 30504170 | Industrial Processes - Storage and Transfer | 4B-25 BIN VACUUM RECEIVER |  | OP | 2023 | 41000 | TON | Clay | O | 8400 |  |  |  | PM2.5 Primary (Filt + Cond) | CAP |  | 0.02268 | TON | 0.0054 | LB | HR |  | Trade Group Emission Factor (no Control Efficiency used) |  | 2023GADNR | 2023GADNR
13319 | Wilkinson | 2775211 | 31900004 |  | KaMin LLC Gordon Plant | 212323 | Kaolin, Clay, and Ceramic and Refractory Minerals Mining |  | 32.8808 | -83.3389 | OP | 2023 | 473 | Other bulk material equipment | 4B-25 BIN VACUUM RECEIVER | 4.25 | E6BTU/HR |  | OP | 2023 | 1 | 30504170 | Industrial Processes - Storage and Transfer | 4B-25 BIN VACUUM RECEIVER |  | OP | 2023 | 41000 | TON | Clay | O | 8400 |  |  |  | PM10 Primary (Filt + Cond) | CAP |  | 0.03024 | TON | 0.0072 | LB | HR |  | Trade Group Emission Factor (no Control Efficiency used) |  | 2023GADNR | 2023GADNR
13319 | Wilkinson | 2775211 | 31900004 |  | KaMin LLC Gordon Plant | 212323 | Kaolin, Clay, and Ceramic and Refractory Minerals Mining |  | 32.8808 | -83.3389 | OP | 2023 | 504 | Other bulk material equipment | #3 BIG BAGGER | 13.6 | E3LB/HR |  | OP | 2023 | 1 | 30504172 | Industrial Processes - NEC | #3 BIG BAGGER |  | OP | 2023 | 11710.9 | TON | Clay | O | 2436 |  |  |  | PM2.5 Filterable | CAP |  | 0.004392 | TON | 0.0036 | LB | HR |  | Trade Group Emission Factor (no Control Efficiency used) |  | 2023GADNR | 2023GADNR
13319 | Wilkinson | 2775211 | 31900004 |  | KaMin LLC Gordon Plant | 212323 | Kaolin, Clay, and Ceramic and Refractory Minerals Mining |  | 32.8808 | -83.3389 | OP | 2023 | 504 | Other bulk material equipment | #3 BIG BAGGER | 13.6 | E3LB/HR |  | OP | 2023 | 1 | 30504172 | Industrial Processes - NEC | #3 BIG BAGGER |  | OP | 2023 | 11710.9 | TON | Clay | O | 2436 |  |  |  | PM10 Filterable | CAP |  | 0.005855 | TON | 0.0048 | LB | HR |  | Trade Group Emission Factor (no Control Efficiency used) |  | 2023GADNR | 2023GADNR
13319 | Wilkinson | 2775211 | 31900004 |  | KaMin LLC Gordon Plant | 212323 | Kaolin, Clay, and Ceramic and Refractory Minerals Mining |  | 32.8808 | -83.3389 | OP | 2023 | 504 | Other bulk material equipment | #3 BIG BAGGER | 13.6 | E3LB/HR |  | OP | 2023 | 1 | 30504172 | Industrial Processes - NEC | #3 BIG BAGGER |  | OP | 2023 | 11710.9 | TON | Clay | O | 2436 |  |  |  | PM2.5 Primary (Filt + Cond) | CAP |  | 0.004392 | TON | 0.0036 | LB | HR |  | Trade Group Emission Factor (no Control Efficiency used) |  | 2023GADNR | 2023GADNR
13319 | Wilkinson | 2775211 | 31900004 |  | KaMin LLC Gordon Plant | 212323 | Kaolin, Clay, and Ceramic and Refractory Minerals Mining |  | 32.8808 | -83.3389 | OP | 2023 | 504 | Other bulk material equipment | #3 BIG BAGGER | 13.6 | E3LB/HR |  | OP | 2023 | 1 | 30504172 | Industrial Processes - NEC | #3 BIG BAGGER |  | OP | 2023 | 11710.9 | TON | Clay | O | 2436 |  |  |  | PM10 Primary (Filt + Cond) | CAP |  | 0.005855 | TON | 0.0048 | LB | HR |  | Trade Group Emission Factor (no Control Efficiency used) |  | 2023GADNR | 2023GADNR
13319 | Wilkinson | 2775211 | 31900004 |  | KaMin LLC Gordon Plant | 212323 | Kaolin, Clay, and Ceramic and Refractory Minerals Mining |  | 32.8808 | -83.3389 | OP | 2023 | 413 | Other bulk material equipment | #5 BAGGING | 13.8 | E3LB/HR |  | OP | 2023 | 1 | 30504172 | Industrial Processes - NEC | #5 BAGGING |  | OP | 2023 | 24540.9 | TON | Clay | O | 2480 |  |  |  | PM2.5 Filterable | CAP |  | 0.061724 | TON | 0.0498 | LB | HR |  | Trade Group Emission Factor (no Control Efficiency used) |  | 2023GADNR | 2023GADNR
13319 | Wilkinson | 2775211 | 31900004 |  | KaMin LLC Gordon Plant | 212323 | Kaolin, Clay, and Ceramic and Refractory Minerals Mining |  | 32.8808 | -83.3389 | OP | 2023 | 413 | Other bulk material equipment | #5 BAGGING | 13.8 | E3LB/HR |  | OP | 2023 | 1 | 30504172 | Industrial Processes - NEC | #5 BAGGING |  | OP | 2023 | 24540.9 | TON | Clay | O | 2480 |  |  |  | PM10 Filterable | CAP |  | 0.082299 | TON | 0.0664 | LB | HR |  | Trade Group Emission Factor (no Control Efficiency used) |  | 2023GADNR | 2023GADNR
13319 | Wilkinson | 2775211 | 31900004 |  | KaMin LLC Gordon Plant | 212323 | Kaolin, Clay, and Ceramic and Refractory Minerals Mining |  | 32.8808 | -83.3389 | OP | 2023 | 413 | Other bulk material equipment | #5 BAGGING | 13.8 | E3LB/HR |  | OP | 2023 | 1 | 30504172 | Industrial Processes - NEC | #5 BAGGING |  | OP | 2023 | 24540.9 | TON | Clay | O | 2480 |  |  |  | PM2.5 Primary (Filt + Cond) | CAP |  | 0.061724 | TON | 0.0498 | LB | HR |  | Trade Group Emission Factor (no Control Efficiency used) |  | 2023GADNR | 2023GADNR
13319 | Wilkinson | 2775211 | 31900004 |  | KaMin LLC Gordon Plant | 212323 | Kaolin, Clay, and Ceramic and Refractory Minerals Mining |  | 32.8808 | -83.3389 | OP | 2023 | 413 | Other bulk material equipment | #5 BAGGING | 13.8 | E3LB/HR |  | OP | 2023 | 1 | 30504172 | Industrial Processes - NEC | #5 BAGGING |  | OP | 2023 | 24540.9 | TON | Clay | O | 2480 |  |  |  | PM10 Primary (Filt + Cond) | CAP |  | 0.082299 | TON | 0.0664 | LB | HR |  | Trade Group Emission Factor (no Control Efficiency used) |  | 2023GADNR | 2023GADNR
13319 | Wilkinson | 2775211 | 31900004 |  | KaMin LLC Gordon Plant | 212323 | Kaolin, Clay, and Ceramic and Refractory Minerals Mining |  | 32.8808 | -83.3389 | OP | 2023 | 303 | Silo | 3S-4 SILO | 37.4 | E3LB/HR |  | OP | 2023 | 1 | 30504171 | Industrial Processes - Storage and Transfer | 3S-4 SILO |  | OP | 2023 | 1760000 | TON | Clay | O | 8400 |  |  |  | PM2.5 Filterable | CAP |  | 0.03024 | TON | 0.0072 | LB | HR |  | Trade Group Emission Factor (no Control Efficiency used) |  | 2023GADNR | 2023GADNR
13319 | Wilkinson | 2775211 | 31900004 |  | KaMin LLC Gordon Plant | 212323 | Kaolin, Clay, and Ceramic and Refractory Minerals Mining |  | 32.8808 | -83.3389 | OP | 2023 | 303 | Silo | 3S-4 SILO | 37.4 | E3LB/HR |  | OP | 2023 | 1 | 30504171 | Industrial Processes - Storage and Transfer | 3S-4 SILO |  | OP | 2023 | 1760000 | TON | Clay | O | 8400 |  |  |  | PM10 Filterable | CAP |  | 0.04032 | TON | 0.0096 | LB | HR |  | Trade Group Emission Factor (no Control Efficiency used) |  | 2023GADNR | 2023GADNR
13319 | Wilkinson | 2775211 | 31900004 |  | KaMin LLC Gordon Plant | 212323 | Kaolin, Clay, and Ceramic and Refractory Minerals Mining |  | 32.8808 | -83.3389 | OP | 2023 | 303 | Silo | 3S-4 SILO | 37.4 | E3LB/HR |  | OP | 2023 | 1 | 30504171 | Industrial Processes - Storage and Transfer | 3S-4 SILO |  | OP | 2023 | 1760000 | TON | Clay | O | 8400 |  |  |  | PM2.5 Primary (Filt + Cond) | CAP |  | 0.03024 | TON | 0.0072 | LB | HR |  | Trade Group Emission Factor (no Control Efficiency used) |  | 2023GADNR | 2023GADNR
13319 | Wilkinson | 2775211 | 31900004 |  | KaMin LLC Gordon Plant | 212323 | Kaolin, Clay, and Ceramic and Refractory Minerals Mining |  | 32.8808 | -83.3389 | OP | 2023 | 303 | Silo | 3S-4 SILO | 37.4 | E3LB/HR |  | OP | 2023 | 1 | 30504171 | Industrial Processes - Storage and Transfer | 3S-4 SILO |  | OP | 2023 | 1760000 | TON | Clay | O | 8400 |  |  |  | PM10 Primary (Filt + Cond) | CAP |  | 0.04032 | TON | 0.0096 | LB | HR |  | Trade Group Emission Factor (no Control Efficiency used) |  | 2023GADNR | 2023GADNR
13319 | Wilkinson | 2775211 | 31900004 |  | KaMin LLC Gordon Plant | 212323 | Kaolin, Clay, and Ceramic and Refractory Minerals Mining |  | 32.8808 | -83.3389 | OP | 2023 | 307 | Silo | 3S-8 SILO | 37.4 | E3LB/HR |  | OP | 2023 | 1 | 30504171 | Industrial Processes - Storage and Transfer | 3S-8 SILO |  | OP | 2023 | 1760000 | TON | Clay | O | 8400 |  |  |  | PM2.5 Filterable | CAP |  | 0.03024 | TON | 0.0072 | LB | HR |  | Trade Group Emission Factor (no Control Efficiency used) |  | 2023GADNR | 2023GADNR
13319 | Wilkinson | 2775211 | 31900004 |  | KaMin LLC Gordon Plant | 212323 | Kaolin, Clay, and Ceramic and Refractory Minerals Mining |  | 32.8808 | -83.3389 | OP | 2023 | 307 | Silo | 3S-8 SILO | 37.4 | E3LB/HR |  | OP | 2023 | 1 | 30504171 | Industrial Processes - Storage and Transfer | 3S-8 SILO |  | OP | 2023 | 1760000 | TON | Clay | O | 8400 |  |  |  | PM10 Filterable | CAP |  | 0.04032 | TON | 0.0096 | LB | HR |  | Trade Group Emission Factor (no Control Efficiency used) |  | 2023GADNR | 2023GADNR
13319 | Wilkinson | 2775211 | 31900004 |  | KaMin LLC Gordon Plant | 212323 | Kaolin, Clay, and Ceramic and Refractory Minerals Mining |  | 32.8808 | -83.3389 | OP | 2023 | 307 | Silo | 3S-8 SILO | 37.4 | E3LB/HR |  | OP | 2023 | 1 | 30504171 | Industrial Processes - Storage and Transfer | 3S-8 SILO |  | OP | 2023 | 1760000 | TON | Clay | O | 8400 |  |  |  | PM2.5 Primary (Filt + Cond) | CAP |  | 0.03024 | TON | 0.0072 | LB | HR |  | Trade Group Emission Factor (no Control Efficiency used) |  | 2023GADNR | 2023GADNR
13319 | Wilkinson | 2775211 | 31900004 |  | KaMin LLC Gordon Plant | 212323 | Kaolin, Clay, and Ceramic and Refractory Minerals Mining |  | 32.8808 | -83.3389 | OP | 2023 | 307 | Silo | 3S-8 SILO | 37.4 | E3LB/HR |  | OP | 2023 | 1 | 30504171 | Industrial Processes - Storage and Transfer | 3S-8 SILO |  | OP | 2023 | 1760000 | TON | Clay | O | 8400 |  |  |  | PM10 Primary (Filt + Cond) | CAP |  | 0.04032 | TON | 0.0096 | LB | HR |  | Trade Group Emission Factor (no Control Efficiency used) |  | 2023GADNR | 2023GADNR
13319 | Wilkinson | 2775211 | 31900004 |  | KaMin LLC Gordon Plant | 212323 | Kaolin, Clay, and Ceramic and Refractory Minerals Mining |  | 32.8808 | -83.3389 | OP | 2023 | 443B | Calciner | #2 CALCINER | 2.74 | E3LB/HR |  | OP | 2023 | 1 | 30504141 | Industrial Processes - NEC | #2 CALCINER |  | OP | 2023 | 11968.3 | TON | Clay | O | 6216 |  |  |  | PM2.5 Filterable | CAP |  | 2.4153 | TON | 0.7716 | LB | HR |  | Trade Group Emission Factor (no Control Efficiency used) |  | 2023GADNR | 2023GADNR
13319 | Wilkinson | 2775211 | 31900004 |  | KaMin LLC Gordon Plant | 212323 | Kaolin, Clay, and Ceramic and Refractory Minerals Mining |  | 32.8808 | -83.3389 | OP | 2023 | 443B | Calciner | #2 CALCINER | 2.74 | E3LB/HR |  | OP | 2023 | 1 | 30504141 | Industrial Processes - NEC | #2 CALCINER |  | OP | 2023 | 11968.3 | TON | Clay | O | 6216 |  |  |  | PM10 Filterable | CAP |  | 3.2204 | TON | 1.029 | LB | HR |  | Trade Group Emission Factor (no Control Efficiency used) |  | 2023GADNR | 2023GADNR
13319 | Wilkinson | 2775211 | 31900004 |  | KaMin LLC Gordon Plant | 212323 | Kaolin, Clay, and Ceramic and Refractory Minerals Mining |  | 32.8808 | -83.3389 | OP | 2023 | 443B | Calciner | #2 CALCINER | 2.74 | E3LB/HR |  | OP | 2023 | 1 | 30504141 | Industrial Processes - NEC | #2 CALCINER |  | OP | 2023 | 11968.3 | TON | Clay | O | 6216 |  |  |  | Sulfur Dioxide | CAP |  | 5.8046 | TON | 0.97 | LB | TON | 0.97 LB of Sulfur Dioxide produced per TON of feed clay consumed | Site-Specific Emission Factor (no Control Efficiency used) |  | 2023GADNR | 2023GADNR
13319 | Wilkinson | 2775211 | 31900004 |  | KaMin LLC Gordon Plant | 212323 | Kaolin, Clay, and Ceramic and Refractory Minerals Mining |  | 32.8808 | -83.3389 | OP | 2023 | 443B | Calciner | #2 CALCINER | 2.74 | E3LB/HR |  | OP | 2023 | 1 | 30504141 | Industrial Processes - NEC | #2 CALCINER |  | OP | 2023 | 11968.3 | TON | Clay | O | 6216 |  |  |  | PM2.5 Primary (Filt + Cond) | CAP |  | 2.4153 | TON | 0.7716 | LB | HR |  | Trade Group Emission Factor (no Control Efficiency used) |  | 2023GADNR | 2023GADNR
13319 | Wilkinson | 2775211 | 31900004 |  | KaMin LLC Gordon Plant | 212323 | Kaolin, Clay, and Ceramic and Refractory Minerals Mining |  | 32.8808 | -83.3389 | OP | 2023 | 443B | Calciner | #2 CALCINER | 2.74 | E3LB/HR |  | OP | 2023 | 1 | 30504141 | Industrial Processes - NEC | #2 CALCINER |  | OP | 2023 | 11968.3 | TON | Clay | O | 6216 |  |  |  | PM10 Primary (Filt + Cond) | CAP |  | 3.2204 | TON | 1.029 | LB | HR |  | Trade Group Emission Factor (no Control Efficiency used) |  | 2023GADNR | 2023GADNR
13319 | Wilkinson | 2775211 | 31900004 |  | KaMin LLC Gordon Plant | 212323 | Kaolin, Clay, and Ceramic and Refractory Minerals Mining |  | 32.8808 | -83.3389 | OP | 2023 | 423 | Grinder | 3C-4 FINISH PULVERIZER | 2.98 | E3LB/HR |  | OP | 2023 | 1 | 30504150 | Industrial Processes - NEC | 3C-4 FINISH PULVERIZER |  | OP | 2023 | 8659.01 | TON | Clay | O | 7728 |  |  |  | PM2.5 Filterable | CAP |  | 0.34976 | TON | 0.09 | LB | HR |  | Trade Group Emission Factor (no Control Efficiency used) |  | 2023GADNR | 2023GADNR
13319 | Wilkinson | 2775211 | 31900004 |  | KaMin LLC Gordon Plant | 212323 | Kaolin, Clay, and Ceramic and Refractory Minerals Mining |  | 32.8808 | -83.3389 | OP | 2023 | 423 | Grinder | 3C-4 FINISH PULVERIZER | 2.98 | E3LB/HR |  | OP | 2023 | 1 | 30504150 | Industrial Processes - NEC | 3C-4 FINISH PULVERIZER |  | OP | 2023 | 8659.01 | TON | Clay | O | 7728 |  |  |  | PM10 Filterable | CAP |  | 0.46635 | TON | 0.12 | LB | HR |  | Trade Group Emission Factor (no Control Efficiency used) |  | 2023GADNR | 2023GADNR
13319 | Wilkinson | 2775211 | 31900004 |  | KaMin LLC Gordon Plant | 212323 | Kaolin, Clay, and Ceramic and Refractory Minerals Mining |  | 32.8808 | -83.3389 | OP | 2023 | 423 | Grinder | 3C-4 FINISH PULVERIZER | 2.98 | E3LB/HR |  | OP | 2023 | 1 | 30504150 | Industrial Processes - NEC | 3C-4 FINISH PULVERIZER |  | OP | 2023 | 8659.01 | TON | Clay | O | 7728 |  |  |  | PM2.5 Primary (Filt + Cond) | CAP |  | 0.34976 | TON | 0.09 | LB | HR |  | Trade Group Emission Factor (no Control Efficiency used) |  | 2023GADNR | 2023GADNR
13319 | Wilkinson | 2775211 | 31900004 |  | KaMin LLC Gordon Plant | 212323 | Kaolin, Clay, and Ceramic and Refractory Minerals Mining |  | 32.8808 | -83.3389 | OP | 2023 | 423 | Grinder | 3C-4 FINISH PULVERIZER | 2.98 | E3LB/HR |  | OP | 2023 | 1 | 30504150 | Industrial Processes - NEC | 3C-4 FINISH PULVERIZER |  | OP | 2023 | 8659.01 | TON | Clay | O | 7728 |  |  |  | PM10 Primary (Filt + Cond) | CAP |  | 0.46635 | TON | 0.12 | LB | HR |  | Trade Group Emission Factor (no Control Efficiency used) |  | 2023GADNR | 2023GADNR
13319 | Wilkinson | 2775211 | 31900004 |  | KaMin LLC Gordon Plant | 212323 | Kaolin, Clay, and Ceramic and Refractory Minerals Mining |  | 32.8808 | -83.3389 | OP | 2023 | 348 | Silo | #6 BAGGING SURGE BIN | 40 | E3LB/HR |  | OP | 2023 | 1 | 30504170 | Industrial Processes - Storage and Transfer | #6 BAGGING SURGE BIN |  | OP | 2023 | 15147.5 | TON | Clay | O | 2960 |  |  |  | PM2.5 Filterable | CAP |  | 0.008019 | TON | 0.0054 | LB | HR |  | Trade Group Emission Factor (no Control Efficiency used) |  | 2023GADNR | 2023GADNR
13319 | Wilkinson | 2775211 | 31900004 |  | KaMin LLC Gordon Plant | 212323 | Kaolin, Clay, and Ceramic and Refractory Minerals Mining |  | 32.8808 | -83.3389 | OP | 2023 | 348 | Silo | #6 BAGGING SURGE BIN | 40 | E3LB/HR |  | OP | 2023 | 1 | 30504170 | Industrial Processes - Storage and Transfer | #6 BAGGING SURGE BIN |  | OP | 2023 | 15147.5 | TON | Clay | O | 2960 |  |  |  | PM10 Filterable | CAP |  | 0.010692 | TON | 0.0072 | LB | HR |  | Trade Group Emission Factor (no Control Efficiency used) |  | 2023GADNR | 2023GADNR
13319 | Wilkinson | 2775211 | 31900004 |  | KaMin LLC Gordon Plant | 212323 | Kaolin, Clay, and Ceramic and Refractory Minerals Mining |  | 32.8808 | -83.3389 | OP | 2023 | 348 | Silo | #6 BAGGING SURGE BIN | 40 | E3LB/HR |  | OP | 2023 | 1 | 30504170 | Industrial Processes - Storage and Transfer | #6 BAGGING SURGE BIN |  | OP | 2023 | 15147.5 | TON | Clay | O | 2960 |  |  |  | PM2.5 Primary (Filt + Cond) | CAP |  | 0.008019 | TON | 0.0054 | LB | HR |  | Trade Group Emission Factor (no Control Efficiency used) |  | 2023GADNR | 2023GADNR
13319 | Wilkinson | 2775211 | 31900004 |  | KaMin LLC Gordon Plant | 212323 | Kaolin, Clay, and Ceramic and Refractory Minerals Mining |  | 32.8808 | -83.3389 | OP | 2023 | 348 | Silo | #6 BAGGING SURGE BIN | 40 | E3LB/HR |  | OP | 2023 | 1 | 30504170 | Industrial Processes - Storage and Transfer | #6 BAGGING SURGE BIN |  | OP | 2023 | 15147.5 | TON | Clay | O | 2960 |  |  |  | PM10 Primary (Filt + Cond) | CAP |  | 0.010692 | TON | 0.0072 | LB | HR |  | Trade Group Emission Factor (no Control Efficiency used) |  | 2023GADNR | 2023GADNR
13319 | Wilkinson | 2775211 | 31900004 |  | KaMin LLC Gordon Plant | 212323 | Kaolin, Clay, and Ceramic and Refractory Minerals Mining |  | 32.8808 | -83.3389 | OP | 2023 | 349 | Silo | #6 BAGGING BIN | 40 | E3LB/HR |  | OP | 2023 | 1 | 30504171 | Industrial Processes - Storage and Transfer | #6 BAGGING BIN |  | OP | 2023 | 15147.5 | TON | Clay | O | 2960 |  |  |  | PM2.5 Filterable | CAP |  | 0.008019 | TON | 0.0054 | LB | HR |  | Trade Group Emission Factor (no Control Efficiency used) |  | 2023GADNR | 2023GADNR
13319 | Wilkinson | 2775211 | 31900004 |  | KaMin LLC Gordon Plant | 212323 | Kaolin, Clay, and Ceramic and Refractory Minerals Mining |  | 32.8808 | -83.3389 | OP | 2023 | 349 | Silo | #6 BAGGING BIN | 40 | E3LB/HR |  | OP | 2023 | 1 | 30504171 | Industrial Processes - Storage and Transfer | #6 BAGGING BIN |  | OP | 2023 | 15147.5 | TON | Clay | O | 2960 |  |  |  | PM10 Filterable | CAP |  | 0.010692 | TON | 0.0072 | LB | HR |  | Trade Group Emission Factor (no Control Efficiency used) |  | 2023GADNR | 2023GADNR
13319 | Wilkinson | 2775211 | 31900004 |  | KaMin LLC Gordon Plant | 212323 | Kaolin, Clay, and Ceramic and Refractory Minerals Mining |  | 32.8808 | -83.3389 | OP | 2023 | 349 | Silo | #6 BAGGING BIN | 40 | E3LB/HR |  | OP | 2023 | 1 | 30504171 | Industrial Processes - Storage and Transfer | #6 BAGGING BIN |  | OP | 2023 | 15147.5 | TON | Clay | O | 2960 |  |  |  | PM2.5 Primary (Filt + Cond) | CAP |  | 0.008019 | TON | 0.0054 | LB | HR |  | Trade Group Emission Factor (no Control Efficiency used) |  | 2023GADNR | 2023GADNR
13319 | Wilkinson | 2775211 | 31900004 |  | KaMin LLC Gordon Plant | 212323 | Kaolin, Clay, and Ceramic and Refractory Minerals Mining |  | 32.8808 | -83.3389 | OP | 2023 | 349 | Silo | #6 BAGGING BIN | 40 | E3LB/HR |  | OP | 2023 | 1 | 30504171 | Industrial Processes - Storage and Transfer | #6 BAGGING BIN |  | OP | 2023 | 15147.5 | TON | Clay | O | 2960 |  |  |  | PM10 Primary (Filt + Cond) | CAP |  | 0.010692 | TON | 0.0072 | LB | HR |  | Trade Group Emission Factor (no Control Efficiency used) |  | 2023GADNR | 2023GADNR
13319 | Wilkinson | 2775211 | 31900004 |  | KaMin LLC Gordon Plant | 212323 | Kaolin, Clay, and Ceramic and Refractory Minerals Mining |  | 32.8808 | -83.3389 | OP | 2023 | 350 | Other bulk material equipment | #6 BAGGING SURGE VACUUM RECEIVER | 40 | E3LB/HR |  | OP | 2023 | 1 | 30504170 | Industrial Processes - Storage and Transfer | #6 BAGGING SURGE VACUUM RECEIVER |  | OP | 2023 | 15147.5 | TON | Clay | O | 2960 |  |  |  | PM2.5 Filterable | CAP |  | 0.008019 | TON | 0.0054 | LB | HR |  | Trade Group Emission Factor (no Control Efficiency used) |  | 2023GADNR | 2023GADNR
13319 | Wilkinson | 2775211 | 31900004 |  | KaMin LLC Gordon Plant | 212323 | Kaolin, Clay, and Ceramic and Refractory Minerals Mining |  | 32.8808 | -83.3389 | OP | 2023 | 350 | Other bulk material equipment | #6 BAGGING SURGE VACUUM RECEIVER | 40 | E3LB/HR |  | OP | 2023 | 1 | 30504170 | Industrial Processes - Storage and Transfer | #6 BAGGING SURGE VACUUM RECEIVER |  | OP | 2023 | 15147.5 | TON | Clay | O | 2960 |  |  |  | PM10 Filterable | CAP |  | 0.010692 | TON | 0.0072 | LB | HR |  | Trade Group Emission Factor (no Control Efficiency used) |  | 2023GADNR | 2023GADNR
13319 | Wilkinson | 2775211 | 31900004 |  | KaMin LLC Gordon Plant | 212323 | Kaolin, Clay, and Ceramic and Refractory Minerals Mining |  | 32.8808 | -83.3389 | OP | 2023 | 350 | Other bulk material equipment | #6 BAGGING SURGE VACUUM RECEIVER | 40 | E3LB/HR |  | OP | 2023 | 1 | 30504170 | Industrial Processes - Storage and Transfer | #6 BAGGING SURGE VACUUM RECEIVER |  | OP | 2023 | 15147.5 | TON | Clay | O | 2960 |  |  |  | PM2.5 Primary (Filt + Cond) | CAP |  | 0.008019 | TON | 0.0054 | LB | HR |  | Trade Group Emission Factor (no Control Efficiency used) |  | 2023GADNR | 2023GADNR
13319 | Wilkinson | 2775211 | 31900004 |  | KaMin LLC Gordon Plant | 212323 | Kaolin, Clay, and Ceramic and Refractory Minerals Mining |  | 32.8808 | -83.3389 | OP | 2023 | 350 | Other bulk material equipment | #6 BAGGING SURGE VACUUM RECEIVER | 40 | E3LB/HR |  | OP | 2023 | 1 | 30504170 | Industrial Processes - Storage and Transfer | #6 BAGGING SURGE VACUUM RECEIVER |  | OP | 2023 | 15147.5 | TON | Clay | O | 2960 |  |  |  | PM10 Primary (Filt + Cond) | CAP |  | 0.010692 | TON | 0.0072 | LB | HR |  | Trade Group Emission Factor (no Control Efficiency used) |  | 2023GADNR | 2023GADNR
13319 | Wilkinson | 2775211 | 31900004 |  | KaMin LLC Gordon Plant | 212323 | Kaolin, Clay, and Ceramic and Refractory Minerals Mining |  | 32.8808 | -83.3389 | OP | 2023 | 459 | Other bulk material equipment | 6C PULVERIZER REJECTS VACUUM RECEIVER | 1.7 | E3LB/HR |  | OP | 2023 | 1 | 30504170 | Industrial Processes - Storage and Transfer | 6C PULVERIZER REJECTS VACUUM RECEIVER |  | OP | 2023 | 25 | TON | Clay | O | 240 |  |  |  | PM2.5 Filterable | CAP |  | 0.004172 | TON | 0.0342 | LB | HR |  | Trade Group Emission Factor (no Control Efficiency used) |  | 2023GADNR | 2023GADNR
13319 | Wilkinson | 2775211 | 31900004 |  | KaMin LLC Gordon Plant | 212323 | Kaolin, Clay, and Ceramic and Refractory Minerals Mining |  | 32.8808 | -83.3389 | OP | 2023 | 459 | Other bulk material equipment | 6C PULVERIZER REJECTS VACUUM RECEIVER | 1.7 | E3LB/HR |  | OP | 2023 | 1 | 30504170 | Industrial Processes - Storage and Transfer | 6C PULVERIZER REJECTS VACUUM RECEIVER |  | OP | 2023 | 25 | TON | Clay | O | 240 |  |  |  | PM10 Filterable | CAP |  | 0.005563 | TON | 0.0456 | LB | HR |  | Trade Group Emission Factor (no Control Efficiency used) |  | 2023GADNR | 2023GADNR
13319 | Wilkinson | 2775211 | 31900004 |  | KaMin LLC Gordon Plant | 212323 | Kaolin, Clay, and Ceramic and Refractory Minerals Mining |  | 32.8808 | -83.3389 | OP | 2023 | 459 | Other bulk material equipment | 6C PULVERIZER REJECTS VACUUM RECEIVER | 1.7 | E3LB/HR |  | OP | 2023 | 1 | 30504170 | Industrial Processes - Storage and Transfer | 6C PULVERIZER REJECTS VACUUM RECEIVER |  | OP | 2023 | 25 | TON | Clay | O | 240 |  |  |  | PM2.5 Primary (Filt + Cond) | CAP |  | 0.004172 | TON | 0.0342 | LB | HR |  | Trade Group Emission Factor (no Control Efficiency used) |  | 2023GADNR | 2023GADNR
13319 | Wilkinson | 2775211 | 31900004 |  | KaMin LLC Gordon Plant | 212323 | Kaolin, Clay, and Ceramic and Refractory Minerals Mining |  | 32.8808 | -83.3389 | OP | 2023 | 459 | Other bulk material equipment | 6C PULVERIZER REJECTS VACUUM RECEIVER | 1.7 | E3LB/HR |  | OP | 2023 | 1 | 30504170 | Industrial Processes - Storage and Transfer | 6C PULVERIZER REJECTS VACUUM RECEIVER |  | OP | 2023 | 25 | TON | Clay | O | 240 |  |  |  | PM10 Primary (Filt + Cond) | CAP |  | 0.005563 | TON | 0.0456 | LB | HR |  | Trade Group Emission Factor (no Control Efficiency used) |  | 2023GADNR | 2023GADNR
13319 | Wilkinson | 2775211 | 31900004 |  | KaMin LLC Gordon Plant | 212323 | Kaolin, Clay, and Ceramic and Refractory Minerals Mining |  | 32.8808 | -83.3389 | OP | 2023 | 467 | Other bulk material equipment | #5 TRACK BULK LOADING | 10.6 | E3LB/HR |  | OP | 2023 | 1 | 30504170 | Industrial Processes - Storage and Transfer | #5 TRACK BULK LOADING |  | OP | 2023 | 9258.07 | TON | Clay | O | 1624 |  |  |  | PM2.5 Filterable | CAP |  | 0.066268 | TON | 0.0816 | LB | HR |  | Trade Group Emission Factor (no Control Efficiency used) |  | 2023GADNR | 2023GADNR
13319 | Wilkinson | 2775211 | 31900004 |  | KaMin LLC Gordon Plant | 212323 | Kaolin, Clay, and Ceramic and Refractory Minerals Mining |  | 32.8808 | -83.3389 | OP | 2023 | 467 | Other bulk material equipment | #5 TRACK BULK LOADING | 10.6 | E3LB/HR |  | OP | 2023 | 1 | 30504170 | Industrial Processes - Storage and Transfer | #5 TRACK BULK LOADING |  | OP | 2023 | 9258.07 | TON | Clay | O | 1624 |  |  |  | PM10 Filterable | CAP |  | 0.088358 | TON | 0.1088 | LB | HR |  | Trade Group Emission Factor (no Control Efficiency used) |  | 2023GADNR | 2023GADNR
13319 | Wilkinson | 2775211 | 31900004 |  | KaMin LLC Gordon Plant | 212323 | Kaolin, Clay, and Ceramic and Refractory Minerals Mining |  | 32.8808 | -83.3389 | OP | 2023 | 467 | Other bulk material equipment | #5 TRACK BULK LOADING | 10.6 | E3LB/HR |  | OP | 2023 | 1 | 30504170 | Industrial Processes - Storage and Transfer | #5 TRACK BULK LOADING |  | OP | 2023 | 9258.07 | TON | Clay | O | 1624 |  |  |  | PM2.5 Primary (Filt + Cond) | CAP |  | 0.066268 | TON | 0.0816 | LB | HR |  | Trade Group Emission Factor (no Control Efficiency used) |  | 2023GADNR | 2023GADNR
13319 | Wilkinson | 2775211 | 31900004 |  | KaMin LLC Gordon Plant | 212323 | Kaolin, Clay, and Ceramic and Refractory Minerals Mining |  | 32.8808 | -83.3389 | OP | 2023 | 467 | Other bulk material equipment | #5 TRACK BULK LOADING | 10.6 | E3LB/HR |  | OP | 2023 | 1 | 30504170 | Industrial Processes - Storage and Transfer | #5 TRACK BULK LOADING |  | OP | 2023 | 9258.07 | TON | Clay | O | 1624 |  |  |  | PM10 Primary (Filt + Cond) | CAP |  | 0.088358 | TON | 0.1088 | LB | HR |  | Trade Group Emission Factor (no Control Efficiency used) |  | 2023GADNR | 2023GADNR
13319 | Wilkinson | 2775211 | 31900004 |  | KaMin LLC Gordon Plant | 212323 | Kaolin, Clay, and Ceramic and Refractory Minerals Mining |  | 32.8808 | -83.3389 | OP | 2023 | 479 | Other bulk material equipment | 4B-34 BIN VACUUM RECEIVER | 13.6 | E3LB/HR |  | OP | 2023 | 1 | 30504170 | Industrial Processes - Storage and Transfer | 4B-34 BIN VACUUM RECEIVER |  | OP | 2023 | 5782.49 | TON | Clay | O | 1932 |  |  |  | PM2.5 Filterable | CAP |  | 0.004048 | TON | 0.0042 | LB | HR |  | Trade Group Emission Factor (no Control Efficiency used) |  | 2023GADNR | 2023GADNR
13319 | Wilkinson | 2775211 | 31900004 |  | KaMin LLC Gordon Plant | 212323 | Kaolin, Clay, and Ceramic and Refractory Minerals Mining |  | 32.8808 | -83.3389 | OP | 2023 | 479 | Other bulk material equipment | 4B-34 BIN VACUUM RECEIVER | 13.6 | E3LB/HR |  | OP | 2023 | 1 | 30504170 | Industrial Processes - Storage and Transfer | 4B-34 BIN VACUUM RECEIVER |  | OP | 2023 | 5782.49 | TON | Clay | O | 1932 |  |  |  | PM10 Filterable | CAP |  | 0.005397 | TON | 0.0056 | LB | HR |  | Trade Group Emission Factor (no Control Efficiency used) |  | 2023GADNR | 2023GADNR
13319 | Wilkinson | 2775211 | 31900004 |  | KaMin LLC Gordon Plant | 212323 | Kaolin, Clay, and Ceramic and Refractory Minerals Mining |  | 32.8808 | -83.3389 | OP | 2023 | 479 | Other bulk material equipment | 4B-34 BIN VACUUM RECEIVER | 13.6 | E3LB/HR |  | OP | 2023 | 1 | 30504170 | Industrial Processes - Storage and Transfer | 4B-34 BIN VACUUM RECEIVER |  | OP | 2023 | 5782.49 | TON | Clay | O | 1932 |  |  |  | PM2.5 Primary (Filt + Cond) | CAP |  | 0.004048 | TON | 0.0042 | LB | HR |  | Trade Group Emission Factor (no Control Efficiency used) |  | 2023GADNR | 2023GADNR
13319 | Wilkinson | 2775211 | 31900004 |  | KaMin LLC Gordon Plant | 212323 | Kaolin, Clay, and Ceramic and Refractory Minerals Mining |  | 32.8808 | -83.3389 | OP | 2023 | 479 | Other bulk material equipment | 4B-34 BIN VACUUM RECEIVER | 13.6 | E3LB/HR |  | OP | 2023 | 1 | 30504170 | Industrial Processes - Storage and Transfer | 4B-34 BIN VACUUM RECEIVER |  | OP | 2023 | 5782.49 | TON | Clay | O | 1932 |  |  |  | PM10 Primary (Filt + Cond) | CAP |  | 0.005397 | TON | 0.0056 | LB | HR |  | Trade Group Emission Factor (no Control Efficiency used) |  | 2023GADNR | 2023GADNR
13319 | Wilkinson | 2775211 | 31900004 |  | KaMin LLC Gordon Plant | 212323 | Kaolin, Clay, and Ceramic and Refractory Minerals Mining |  | 32.8808 | -83.3389 | OP | 2023 | 565 | Other bulk material equipment | #6 BIG BAGGER #2 | 12 | E3LB/HR |  | OP | 2023 | 1 | 30504172 | Industrial Processes - NEC | #6 BIG BAGGER #2 |  | OP | 2023 | 4669.33 | TON | Clay | O | 2604 |  |  |  | PM2.5 Filterable | CAP |  | 0.007004 | TON | 0.0054 | LB | HR |  | Trade Group Emission Factor (no Control Efficiency used) |  | 2023GADNR | 2023GADNR
13319 | Wilkinson | 2775211 | 31900004 |  | KaMin LLC Gordon Plant | 212323 | Kaolin, Clay, and Ceramic and Refractory Minerals Mining |  | 32.8808 | -83.3389 | OP | 2023 | 565 | Other bulk material equipment | #6 BIG BAGGER #2 | 12 | E3LB/HR |  | OP | 2023 | 1 | 30504172 | Industrial Processes - NEC | #6 BIG BAGGER #2 |  | OP | 2023 | 4669.33 | TON | Clay | O | 2604 |  |  |  | PM10 Filterable | CAP |  | 0.009339 | TON | 0.0072 | LB | HR |  | Trade Group Emission Factor (no Control Efficiency used) |  | 2023GADNR | 2023GADNR
13319 | Wilkinson | 2775211 | 31900004 |  | KaMin LLC Gordon Plant | 212323 | Kaolin, Clay, and Ceramic and Refractory Minerals Mining |  | 32.8808 | -83.3389 | OP | 2023 | 565 | Other bulk material equipment | #6 BIG BAGGER #2 | 12 | E3LB/HR |  | OP | 2023 | 1 | 30504172 | Industrial Processes - NEC | #6 BIG BAGGER #2 |  | OP | 2023 | 4669.33 | TON | Clay | O | 2604 |  |  |  | PM2.5 Primary (Filt + Cond) | CAP |  | 0.007004 | TON | 0.0054 | LB | HR |  | Trade Group Emission Factor (no Control Efficiency used) |  | 2023GADNR | 2023GADNR
13319 | Wilkinson | 2775211 | 31900004 |  | KaMin LLC Gordon Plant | 212323 | Kaolin, Clay, and Ceramic and Refractory Minerals Mining |  | 32.8808 | -83.3389 | OP | 2023 | 565 | Other bulk material equipment | #6 BIG BAGGER #2 | 12 | E3LB/HR |  | OP | 2023 | 1 | 30504172 | Industrial Processes - NEC | #6 BIG BAGGER #2 |  | OP | 2023 | 4669.33 | TON | Clay | O | 2604 |  |  |  | PM10 Primary (Filt + Cond) | CAP |  | 0.009339 | TON | 0.0072 | LB | HR |  | Trade Group Emission Factor (no Control Efficiency used) |  | 2023GADNR | 2023GADNR
13319 | Wilkinson | 2775211 | 31900004 |  | KaMin LLC Gordon Plant | 212323 | Kaolin, Clay, and Ceramic and Refractory Minerals Mining |  | 32.8808 | -83.3389 | OP | 2023 | 566 | Silo | #6 BIG BAGGER #2 FEED BIN | 12 | E3LB/HR |  | OP | 2023 | 1 | 30504171 | Industrial Processes - Storage and Transfer | #6 BIG BAGGER #2 FEED BIN |  | OP | 2023 | 30151.1 | TON | Clay | O | 8400 |  |  |  | PM2.5 Filterable | CAP |  | 0.02268 | TON | 0.0054 | LB | HR |  | Trade Group Emission Factor (no Control Efficiency used) |  | 2023GADNR | 2023GADNR
13319 | Wilkinson | 2775211 | 31900004 |  | KaMin LLC Gordon Plant | 212323 | Kaolin, Clay, and Ceramic and Refractory Minerals Mining |  | 32.8808 | -83.3389 | OP | 2023 | 566 | Silo | #6 BIG BAGGER #2 FEED BIN | 12 | E3LB/HR |  | OP | 2023 | 1 | 30504171 | Industrial Processes - Storage and Transfer | #6 BIG BAGGER #2 FEED BIN |  | OP | 2023 | 30151.1 | TON | Clay | O | 8400 |  |  |  | PM10 Filterable | CAP |  | 0.03024 | TON | 0.0072 | LB | HR |  | Trade Group Emission Factor (no Control Efficiency used) |  | 2023GADNR | 2023GADNR
13319 | Wilkinson | 2775211 | 31900004 |  | KaMin LLC Gordon Plant | 212323 | Kaolin, Clay, and Ceramic and Refractory Minerals Mining |  | 32.8808 | -83.3389 | OP | 2023 | 566 | Silo | #6 BIG BAGGER #2 FEED BIN | 12 | E3LB/HR |  | OP | 2023 | 1 | 30504171 | Industrial Processes - Storage and Transfer | #6 BIG BAGGER #2 FEED BIN |  | OP | 2023 | 30151.1 | TON | Clay | O | 8400 |  |  |  | PM2.5 Primary (Filt + Cond) | CAP |  | 0.02268 | TON | 0.0054 | LB | HR |  | Trade Group Emission Factor (no Control Efficiency used) |  | 2023GADNR | 2023GADNR
13319 | Wilkinson | 2775211 | 31900004 |  | KaMin LLC Gordon Plant | 212323 | Kaolin, Clay, and Ceramic and Refractory Minerals Mining |  | 32.8808 | -83.3389 | OP | 2023 | 566 | Silo | #6 BIG BAGGER #2 FEED BIN | 12 | E3LB/HR |  | OP | 2023 | 1 | 30504171 | Industrial Processes - Storage and Transfer | #6 BIG BAGGER #2 FEED BIN |  | OP | 2023 | 30151.1 | TON | Clay | O | 8400 |  |  |  | PM10 Primary (Filt + Cond) | CAP |  | 0.03024 | TON | 0.0072 | LB | HR |  | Trade Group Emission Factor (no Control Efficiency used) |  | 2023GADNR | 2023GADNR
13319 | Wilkinson | 2775211 | 31900004 |  | KaMin LLC Gordon Plant | 212323 | Kaolin, Clay, and Ceramic and Refractory Minerals Mining |  | 32.8808 | -83.3389 | OP | 2023 | 556 | Grinder | 5C-4 FINISH PULVERIZER | 4.6 | E3LB/HR |  | OP | 2023 | 1 | 30504150 | Industrial Processes - NEC | 5C-4 FINISH PULVERIZER |  | OP | 2023 | 8659.01 | TON | Clay | O | 7728 |  |  |  | PM2.5 Filterable | CAP |  | 1.5553 | TON | 0.4002 | LB | HR |  | Trade Group Emission Factor (no Control Efficiency used) |  | 2023GADNR | 2023GADNR
13319 | Wilkinson | 2775211 | 31900004 |  | KaMin LLC Gordon Plant | 212323 | Kaolin, Clay, and Ceramic and Refractory Minerals Mining |  | 32.8808 | -83.3389 | OP | 2023 | 556 | Grinder | 5C-4 FINISH PULVERIZER | 4.6 | E3LB/HR |  | OP | 2023 | 1 | 30504150 | Industrial Processes - NEC | 5C-4 FINISH PULVERIZER |  | OP | 2023 | 8659.01 | TON | Clay | O | 7728 |  |  |  | PM10 Filterable | CAP |  | 2.0737 | TON | 0.5336 | LB | HR |  | Trade Group Emission Factor (no Control Efficiency used) |  | 2023GADNR | 2023GADNR
13319 | Wilkinson | 2775211 | 31900004 |  | KaMin LLC Gordon Plant | 212323 | Kaolin, Clay, and Ceramic and Refractory Minerals Mining |  | 32.8808 | -83.3389 | OP | 2023 | 556 | Grinder | 5C-4 FINISH PULVERIZER | 4.6 | E3LB/HR |  | OP | 2023 | 1 | 30504150 | Industrial Processes - NEC | 5C-4 FINISH PULVERIZER |  | OP | 2023 | 8659.01 | TON | Clay | O | 7728 |  |  |  | PM2.5 Primary (Filt + Cond) | CAP |  | 1.5553 | TON | 0.4002 | LB | HR |  | Trade Group Emission Factor (no Control Efficiency used) |  | 2023GADNR | 2023GADNR
13319 | Wilkinson | 2775211 | 31900004 |  | KaMin LLC Gordon Plant | 212323 | Kaolin, Clay, and Ceramic and Refractory Minerals Mining |  | 32.8808 | -83.3389 | OP | 2023 | 556 | Grinder | 5C-4 FINISH PULVERIZER | 4.6 | E3LB/HR |  | OP | 2023 | 1 | 30504150 | Industrial Processes - NEC | 5C-4 FINISH PULVERIZER |  | OP | 2023 | 8659.01 | TON | Clay | O | 7728 |  |  |  | PM10 Primary (Filt + Cond) | CAP |  | 2.0737 | TON | 0.5336 | LB | HR |  | Trade Group Emission Factor (no Control Efficiency used) |  | 2023GADNR | 2023GADNR
13319 | Wilkinson | 2775211 | 31900004 |  | KaMin LLC Gordon Plant | 212323 | Kaolin, Clay, and Ceramic and Refractory Minerals Mining |  | 32.8808 | -83.3389 | OP | 2023 | 477 | Silo | 4B-32 BIN | 13.6 | E3LB/HR |  | OP | 2023 | 1 | 30504171 | Industrial Processes - Storage and Transfer | 4B-32 BIN |  | OP | 2023 | 11565 | TON | Clay | O | 3864 |  |  |  | PM10 Filterable | CAP |  | 0.010794 | TON | 0.0056 | LB | HR |  | Trade Group Emission Factor (no Control Efficiency used) |  | 2023GADNR | 2023GADNR
13319 | Wilkinson | 2775211 | 31900004 |  | KaMin LLC Gordon Plant | 212323 | Kaolin, Clay, and Ceramic and Refractory Minerals Mining |  | 32.8808 | -83.3389 | OP | 2023 | 477 | Silo | 4B-32 BIN | 13.6 | E3LB/HR |  | OP | 2023 | 1 | 30504171 | Industrial Processes - Storage and Transfer | 4B-32 BIN |  | OP | 2023 | 11565 | TON | Clay | O | 3864 |  |  |  | PM2.5 Primary (Filt + Cond) | CAP |  | 0.008095 | TON | 0.0042 | LB | HR |  | Trade Group Emission Factor (no Control Efficiency used) |  | 2023GADNR | 2023GADNR
13319 | Wilkinson | 2775211 | 31900004 |  | KaMin LLC Gordon Plant | 212323 | Kaolin, Clay, and Ceramic and Refractory Minerals Mining |  | 32.8808 | -83.3389 | OP | 2023 | 477 | Silo | 4B-32 BIN | 13.6 | E3LB/HR |  | OP | 2023 | 1 | 30504171 | Industrial Processes - Storage and Transfer | 4B-32 BIN |  | OP | 2023 | 11565 | TON | Clay | O | 3864 |  |  |  | PM2.5 Filterable | CAP |  | 0.008095 | TON | 0.0042 | LB | HR |  | Trade Group Emission Factor (no Control Efficiency used) |  | 2023GADNR | 2023GADNR
13319 | Wilkinson | 2775211 | 31900004 |  | KaMin LLC Gordon Plant | 212323 | Kaolin, Clay, and Ceramic and Refractory Minerals Mining |  | 32.8808 | -83.3389 | OP | 2023 | 477 | Silo | 4B-32 BIN | 13.6 | E3LB/HR |  | OP | 2023 | 1 | 30504171 | Industrial Processes - Storage and Transfer | 4B-32 BIN |  | OP | 2023 | 11565 | TON | Clay | O | 3864 |  |  |  | PM10 Primary (Filt + Cond) | CAP |  | 0.010794 | TON | 0.0056 | LB | HR |  | Trade Group Emission Factor (no Control Efficiency used) |  | 2023GADNR | 2023GADNR
13319 | Wilkinson | 2775211 | 31900004 |  | KaMin LLC Gordon Plant | 212323 | Kaolin, Clay, and Ceramic and Refractory Minerals Mining |  | 32.8808 | -83.3389 | OP | 2023 | 472 | Other bulk material equipment | 4B-37 BIN VACUUM RECEIVER | 20.4 | E3LB/HR |  | OP | 2023 | 1 | 30504170 | Industrial Processes - Storage and Transfer | 4B-37 BIN VACUUM RECEIVER |  | OP | 2023 | 97000 | TON | Clay | O | 8400 |  |  |  | PM2.5 Filterable | CAP |  | 0.02268 | TON | 0.0054 | LB | HR |  | Trade Group Emission Factor (no Control Efficiency used) |  | 2023GADNR | 2023GADNR
13319 | Wilkinson | 2775211 | 31900004 |  | KaMin LLC Gordon Plant | 212323 | Kaolin, Clay, and Ceramic and Refractory Minerals Mining |  | 32.8808 | -83.3389 | OP | 2023 | 472 | Other bulk material equipment | 4B-37 BIN VACUUM RECEIVER | 20.4 | E3LB/HR |  | OP | 2023 | 1 | 30504170 | Industrial Processes - Storage and Transfer | 4B-37 BIN VACUUM RECEIVER |  | OP | 2023 | 97000 | TON | Clay | O | 8400 |  |  |  | PM10 Filterable | CAP |  | 0.03024 | TON | 0.0072 | LB | HR |  | Trade Group Emission Factor (no Control Efficiency used) |  | 2023GADNR | 2023GADNR
13319 | Wilkinson | 2775211 | 31900004 |  | KaMin LLC Gordon Plant | 212323 | Kaolin, Clay, and Ceramic and Refractory Minerals Mining |  | 32.8808 | -83.3389 | OP | 2023 | 472 | Other bulk material equipment | 4B-37 BIN VACUUM RECEIVER | 20.4 | E3LB/HR |  | OP | 2023 | 1 | 30504170 | Industrial Processes - Storage and Transfer | 4B-37 BIN VACUUM RECEIVER |  | OP | 2023 | 97000 | TON | Clay | O | 8400 |  |  |  | PM2.5 Primary (Filt + Cond) | CAP |  | 0.02268 | TON | 0.0054 | LB | HR |  | Trade Group Emission Factor (no Control Efficiency used) |  | 2023GADNR | 2023GADNR
13319 | Wilkinson | 2775211 | 31900004 |  | KaMin LLC Gordon Plant | 212323 | Kaolin, Clay, and Ceramic and Refractory Minerals Mining |  | 32.8808 | -83.3389 | OP | 2023 | 472 | Other bulk material equipment | 4B-37 BIN VACUUM RECEIVER | 20.4 | E3LB/HR |  | OP | 2023 | 1 | 30504170 | Industrial Processes - Storage and Transfer | 4B-37 BIN VACUUM RECEIVER |  | OP | 2023 | 97000 | TON | Clay | O | 8400 |  |  |  | PM10 Primary (Filt + Cond) | CAP |  | 0.03024 | TON | 0.0072 | LB | HR |  | Trade Group Emission Factor (no Control Efficiency used) |  | 2023GADNR | 2023GADNR
13319 | Wilkinson | 2775211 | 31900004 |  | KaMin LLC Gordon Plant | 212323 | Kaolin, Clay, and Ceramic and Refractory Minerals Mining |  | 32.8808 | -83.3389 | OP | 2023 | 470 | Grinder | 5C-6 FINISH PULVERIZER | 4.6 | E3LB/HR |  | OP | 2023 | 1 | 30504150 | Industrial Processes - NEC | 5C-6 FINISH PULVERIZER |  | OP | 2023 | 8659.01 | TON | Clay | O | 7728 |  |  |  | PM2.5 Filterable | CAP |  | 2.4973 | TON | 0.6426 | LB | HR |  | Trade Group Emission Factor (no Control Efficiency used) |  | 2023GADNR | 2023GADNR
13319 | Wilkinson | 2775211 | 31900004 |  | KaMin LLC Gordon Plant | 212323 | Kaolin, Clay, and Ceramic and Refractory Minerals Mining |  | 32.8808 | -83.3389 | OP | 2023 | 470 | Grinder | 5C-6 FINISH PULVERIZER | 4.6 | E3LB/HR |  | OP | 2023 | 1 | 30504150 | Industrial Processes - NEC | 5C-6 FINISH PULVERIZER |  | OP | 2023 | 8659.01 | TON | Clay | O | 7728 |  |  |  | PM10 Filterable | CAP |  | 3.3298 | TON | 0.8568 | LB | HR |  | Trade Group Emission Factor (no Control Efficiency used) |  | 2023GADNR | 2023GADNR
13319 | Wilkinson | 2775211 | 31900004 |  | KaMin LLC Gordon Plant | 212323 | Kaolin, Clay, and Ceramic and Refractory Minerals Mining |  | 32.8808 | -83.3389 | OP | 2023 | 470 | Grinder | 5C-6 FINISH PULVERIZER | 4.6 | E3LB/HR |  | OP | 2023 | 1 | 30504150 | Industrial Processes - NEC | 5C-6 FINISH PULVERIZER |  | OP | 2023 | 8659.01 | TON | Clay | O | 7728 |  |  |  | PM2.5 Primary (Filt + Cond) | CAP |  | 2.4973 | TON | 0.6426 | LB | HR |  | Trade Group Emission Factor (no Control Efficiency used) |  | 2023GADNR | 2023GADNR
13319 | Wilkinson | 2775211 | 31900004 |  | KaMin LLC Gordon Plant | 212323 | Kaolin, Clay, and Ceramic and Refractory Minerals Mining |  | 32.8808 | -83.3389 | OP | 2023 | 470 | Grinder | 5C-6 FINISH PULVERIZER | 4.6 | E3LB/HR |  | OP | 2023 | 1 | 30504150 | Industrial Processes - NEC | 5C-6 FINISH PULVERIZER |  | OP | 2023 | 8659.01 | TON | Clay | O | 7728 |  |  |  | PM10 Primary (Filt + Cond) | CAP |  | 3.3298 | TON | 0.8568 | LB | HR |  | Trade Group Emission Factor (no Control Efficiency used) |  | 2023GADNR | 2023GADNR
13319 | Wilkinson | 2775211 | 31900004 |  | KaMin LLC Gordon Plant | 212323 | Kaolin, Clay, and Ceramic and Refractory Minerals Mining |  | 32.8808 | -83.3389 | OP | 2023 | 453 | Other bulk material equipment | #2 BAGGING | 8.5 | E3LB/HR |  | OP | 2023 | 1 | 30504172 | Industrial Processes - NEC | #2 BAGGING |  | OP | 2023 | 5157.75 | TON | Clay | O | 1720 |  |  |  | PM2.5 Filterable | CAP |  | 0.018568 | TON | 0.0216 | LB | HR |  | Trade Group Emission Factor (no Control Efficiency used) |  | 2023GADNR | 2023GADNR
13319 | Wilkinson | 2775211 | 31900004 |  | KaMin LLC Gordon Plant | 212323 | Kaolin, Clay, and Ceramic and Refractory Minerals Mining |  | 32.8808 | -83.3389 | OP | 2023 | 453 | Other bulk material equipment | #2 BAGGING | 8.5 | E3LB/HR |  | OP | 2023 | 1 | 30504172 | Industrial Processes - NEC | #2 BAGGING |  | OP | 2023 | 5157.75 | TON | Clay | O | 1720 |  |  |  | PM10 Filterable | CAP |  | 0.024757 | TON | 0.0288 | LB | HR |  | Trade Group Emission Factor (no Control Efficiency used) |  | 2023GADNR | 2023GADNR
13319 | Wilkinson | 2775211 | 31900004 |  | KaMin LLC Gordon Plant | 212323 | Kaolin, Clay, and Ceramic and Refractory Minerals Mining |  | 32.8808 | -83.3389 | OP | 2023 | 453 | Other bulk material equipment | #2 BAGGING | 8.5 | E3LB/HR |  | OP | 2023 | 1 | 30504172 | Industrial Processes - NEC | #2 BAGGING |  | OP | 2023 | 5157.75 | TON | Clay | O | 1720 |  |  |  | PM2.5 Primary (Filt + Cond) | CAP |  | 0.018568 | TON | 0.0216 | LB | HR |  | Trade Group Emission Factor (no Control Efficiency used) |  | 2023GADNR | 2023GADNR
13319 | Wilkinson | 2775211 | 31900004 |  | KaMin LLC Gordon Plant | 212323 | Kaolin, Clay, and Ceramic and Refractory Minerals Mining |  | 32.8808 | -83.3389 | OP | 2023 | 453 | Other bulk material equipment | #2 BAGGING | 8.5 | E3LB/HR |  | OP | 2023 | 1 | 30504172 | Industrial Processes - NEC | #2 BAGGING |  | OP | 2023 | 5157.75 | TON | Clay | O | 1720 |  |  |  | PM10 Primary (Filt + Cond) | CAP |  | 0.024757 | TON | 0.0288 | LB | HR |  | Trade Group Emission Factor (no Control Efficiency used) |  | 2023GADNR | 2023GADNR
13319 | Wilkinson | 2775211 | 31900004 |  | KaMin LLC Gordon Plant | 212323 | Kaolin, Clay, and Ceramic and Refractory Minerals Mining |  | 32.8808 | -83.3389 | OP | 2023 | 452 | Silo | #3 FULLER KINYON HOPPER | 10.2 | E3LB/HR |  | OP | 2023 | 1 | 30504170 | Industrial Processes - Storage and Transfer | #3 FULLER KINYON HOPPER |  | OP | 2023 | 48000 | TON | Clay | O | 8400 |  |  |  | PM2.5 Filterable | CAP |  | 0.03024 | TON | 0.0072 | LB | HR |  | Trade Group Emission Factor (no Control Efficiency used) |  | 2023GADNR | 2023GADNR
13319 | Wilkinson | 2775211 | 31900004 |  | KaMin LLC Gordon Plant | 212323 | Kaolin, Clay, and Ceramic and Refractory Minerals Mining |  | 32.8808 | -83.3389 | OP | 2023 | 452 | Silo | #3 FULLER KINYON HOPPER | 10.2 | E3LB/HR |  | OP | 2023 | 1 | 30504170 | Industrial Processes - Storage and Transfer | #3 FULLER KINYON HOPPER |  | OP | 2023 | 48000 | TON | Clay | O | 8400 |  |  |  | PM10 Filterable | CAP |  | 0.04032 | TON | 0.0096 | LB | HR |  | Trade Group Emission Factor (no Control Efficiency used) |  | 2023GADNR | 2023GADNR
13319 | Wilkinson | 2775211 | 31900004 |  | KaMin LLC Gordon Plant | 212323 | Kaolin, Clay, and Ceramic and Refractory Minerals Mining |  | 32.8808 | -83.3389 | OP | 2023 | 452 | Silo | #3 FULLER KINYON HOPPER | 10.2 | E3LB/HR |  | OP | 2023 | 1 | 30504170 | Industrial Processes - Storage and Transfer | #3 FULLER KINYON HOPPER |  | OP | 2023 | 48000 | TON | Clay | O | 8400 |  |  |  | PM2.5 Primary (Filt + Cond) | CAP |  | 0.03024 | TON | 0.0072 | LB | HR |  | Trade Group Emission Factor (no Control Efficiency used) |  | 2023GADNR | 2023GADNR
13319 | Wilkinson | 2775211 | 31900004 |  | KaMin LLC Gordon Plant | 212323 | Kaolin, Clay, and Ceramic and Refractory Minerals Mining |  | 32.8808 | -83.3389 | OP | 2023 | 452 | Silo | #3 FULLER KINYON HOPPER | 10.2 | E3LB/HR |  | OP | 2023 | 1 | 30504170 | Industrial Processes - Storage and Transfer | #3 FULLER KINYON HOPPER |  | OP | 2023 | 48000 | TON | Clay | O | 8400 |  |  |  | PM10 Primary (Filt + Cond) | CAP |  | 0.04032 | TON | 0.0096 | LB | HR |  | Trade Group Emission Factor (no Control Efficiency used) |  | 2023GADNR | 2023GADNR
13319 | Wilkinson | 2775211 | 31900004 |  | KaMin LLC Gordon Plant | 212323 | Kaolin, Clay, and Ceramic and Refractory Minerals Mining |  | 32.8808 | -83.3389 | OP | 2023 | 445 | Grinder | 1C-3 FINISH PULVERIZER | 1.7 | E6BTU/HR |  | OP | 2023 | 1 | 30504150 | Industrial Processes - NEC | 1C-3 FINISH PULVERIZER |  | OP | 2023 | 6456.39 | TON | Clay | O | 8064 |  |  |  | PM2.5 Filterable | CAP |  | 2.6913 | TON | 0.672 | LB | HR |  | Trade Group Emission Factor (no Control Efficiency used) |  | 2023GADNR | 2023GADNR
13319 | Wilkinson | 2775211 | 31900004 |  | KaMin LLC Gordon Plant | 212323 | Kaolin, Clay, and Ceramic and Refractory Minerals Mining |  | 32.8808 | -83.3389 | OP | 2023 | 445 | Grinder | 1C-3 FINISH PULVERIZER | 1.7 | E6BTU/HR |  | OP | 2023 | 1 | 30504150 | Industrial Processes - NEC | 1C-3 FINISH PULVERIZER |  | OP | 2023 | 6456.39 | TON | Clay | O | 8064 |  |  |  | PM10 Filterable | CAP |  | 3.5884 | TON | 0.896 | LB | HR |  | Trade Group Emission Factor (no Control Efficiency used) |  | 2023GADNR | 2023GADNR
13319 | Wilkinson | 2775211 | 31900004 |  | KaMin LLC Gordon Plant | 212323 | Kaolin, Clay, and Ceramic and Refractory Minerals Mining |  | 32.8808 | -83.3389 | OP | 2023 | 445 | Grinder | 1C-3 FINISH PULVERIZER | 1.7 | E6BTU/HR |  | OP | 2023 | 1 | 30504150 | Industrial Processes - NEC | 1C-3 FINISH PULVERIZER |  | OP | 2023 | 6456.39 | TON | Clay | O | 8064 |  |  |  | PM2.5 Primary (Filt + Cond) | CAP |  | 2.6913 | TON | 0.672 | LB | HR |  | Trade Group Emission Factor (no Control Efficiency used) |  | 2023GADNR | 2023GADNR
13319 | Wilkinson | 2775211 | 31900004 |  | KaMin LLC Gordon Plant | 212323 | Kaolin, Clay, and Ceramic and Refractory Minerals Mining |  | 32.8808 | -83.3389 | OP | 2023 | 445 | Grinder | 1C-3 FINISH PULVERIZER | 1.7 | E6BTU/HR |  | OP | 2023 | 1 | 30504150 | Industrial Processes - NEC | 1C-3 FINISH PULVERIZER |  | OP | 2023 | 6456.39 | TON | Clay | O | 8064 |  |  |  | PM10 Primary (Filt + Cond) | CAP |  | 3.5884 | TON | 0.896 | LB | HR |  | Trade Group Emission Factor (no Control Efficiency used) |  | 2023GADNR | 2023GADNR
13319 | Wilkinson | 2775211 | 31900004 |  | KaMin LLC Gordon Plant | 212323 | Kaolin, Clay, and Ceramic and Refractory Minerals Mining |  | 32.8808 | -83.3389 | OP | 2023 | 424 | Grinder | 3C-5 FINISH PULVERIZER | 2.98 | E3LB/HR |  | OP | 2023 | 1 | 30504150 | Industrial Processes - NEC | 3C-5 FINISH PULVERIZER |  | OP | 2023 | 8659.01 | TON | Clay | O | 7728 |  |  |  | PM2.5 Filterable | CAP |  | 0.34976 | TON | 0.09 | LB | HR |  | Trade Group Emission Factor (no Control Efficiency used) |  | 2023GADNR | 2023GADNR
13319 | Wilkinson | 2775211 | 31900004 |  | KaMin LLC Gordon Plant | 212323 | Kaolin, Clay, and Ceramic and Refractory Minerals Mining |  | 32.8808 | -83.3389 | OP | 2023 | 424 | Grinder | 3C-5 FINISH PULVERIZER | 2.98 | E3LB/HR |  | OP | 2023 | 1 | 30504150 | Industrial Processes - NEC | 3C-5 FINISH PULVERIZER |  | OP | 2023 | 8659.01 | TON | Clay | O | 7728 |  |  |  | PM10 Filterable | CAP |  | 0.46635 | TON | 0.12 | LB | HR |  | Trade Group Emission Factor (no Control Efficiency used) |  | 2023GADNR | 2023GADNR
13319 | Wilkinson | 2775211 | 31900004 |  | KaMin LLC Gordon Plant | 212323 | Kaolin, Clay, and Ceramic and Refractory Minerals Mining |  | 32.8808 | -83.3389 | OP | 2023 | 424 | Grinder | 3C-5 FINISH PULVERIZER | 2.98 | E3LB/HR |  | OP | 2023 | 1 | 30504150 | Industrial Processes - NEC | 3C-5 FINISH PULVERIZER |  | OP | 2023 | 8659.01 | TON | Clay | O | 7728 |  |  |  | PM2.5 Primary (Filt + Cond) | CAP |  | 0.34976 | TON | 0.09 | LB | HR |  | Trade Group Emission Factor (no Control Efficiency used) |  | 2023GADNR | 2023GADNR
13319 | Wilkinson | 2775211 | 31900004 |  | KaMin LLC Gordon Plant | 212323 | Kaolin, Clay, and Ceramic and Refractory Minerals Mining |  | 32.8808 | -83.3389 | OP | 2023 | 424 | Grinder | 3C-5 FINISH PULVERIZER | 2.98 | E3LB/HR |  | OP | 2023 | 1 | 30504150 | Industrial Processes - NEC | 3C-5 FINISH PULVERIZER |  | OP | 2023 | 8659.01 | TON | Clay | O | 7728 |  |  |  | PM10 Primary (Filt + Cond) | CAP |  | 0.46635 | TON | 0.12 | LB | HR |  | Trade Group Emission Factor (no Control Efficiency used) |  | 2023GADNR | 2023GADNR
13319 | Wilkinson | 2775211 | 31900004 |  | KaMin LLC Gordon Plant | 212323 | Kaolin, Clay, and Ceramic and Refractory Minerals Mining |  | 32.8808 | -83.3389 | OP | 2023 | 324B | Indirect-fired Dryer | #2 SPRAY DRYER | 33.6 | E3LB/HR |  | OP | 2023 | 1 | 30504131 | Industrial Processes - NEC | #2 SPRAY DRYER |  | OP | 2023 | 122775 | TON | Clay | O | 7728 |  |  |  | PM2.5 Filterable | CAP |  | 41.9681 | TON | 10.83 | LB | HR |  | Trade Group Emission Factor (no Control Efficiency used) |  | 2023GADNR | 2023GADNR
13319 | Wilkinson | 2775211 | 31900004 |  | KaMin LLC Gordon Plant | 212323 | Kaolin, Clay, and Ceramic and Refractory Minerals Mining |  | 32.8808 | -83.3389 | OP | 2023 | 324B | Indirect-fired Dryer | #2 SPRAY DRYER | 33.6 | E3LB/HR |  | OP | 2023 | 1 | 30504131 | Industrial Processes - NEC | #2 SPRAY DRYER |  | OP | 2023 | 122775 | TON | Clay | O | 7728 |  |  |  | PM10 Filterable | CAP |  | 55.9575 | TON | 14.44 | LB | HR |  | Trade Group Emission Factor (no Control Efficiency used) |  | 2023GADNR | 2023GADNR
13319 | Wilkinson | 2775211 | 31900004 |  | KaMin LLC Gordon Plant | 212323 | Kaolin, Clay, and Ceramic and Refractory Minerals Mining |  | 32.8808 | -83.3389 | OP | 2023 | 324B | Indirect-fired Dryer | #2 SPRAY DRYER | 33.6 | E3LB/HR |  | OP | 2023 | 1 | 30504131 | Industrial Processes - NEC | #2 SPRAY DRYER |  | OP | 2023 | 122775 | TON | Clay | O | 7728 |  |  |  | PM2.5 Primary (Filt + Cond) | CAP |  | 41.9681 | TON | 10.83 | LB | HR |  | Trade Group Emission Factor (no Control Efficiency used) |  | 2023GADNR | 2023GADNR
13319 | Wilkinson | 2775211 | 31900004 |  | KaMin LLC Gordon Plant | 212323 | Kaolin, Clay, and Ceramic and Refractory Minerals Mining |  | 32.8808 | -83.3389 | OP | 2023 | 324B | Indirect-fired Dryer | #2 SPRAY DRYER | 33.6 | E3LB/HR |  | OP | 2023 | 1 | 30504131 | Industrial Processes - NEC | #2 SPRAY DRYER |  | OP | 2023 | 122775 | TON | Clay | O | 7728 |  |  |  | PM10 Primary (Filt + Cond) | CAP |  | 55.9575 | TON | 14.44 | LB | HR |  | Trade Group Emission Factor (no Control Efficiency used) |  | 2023GADNR | 2023GADNR
13319 | Wilkinson | 2775211 | 31900004 |  | KaMin LLC Gordon Plant | 212323 | Kaolin, Clay, and Ceramic and Refractory Minerals Mining |  | 32.8808 | -83.3389 | OP | 2023 | 457 | Silo | 4B-9 BIN | 24 | E3LB/HR |  | OP | 2023 | 1 | 30504171 | Industrial Processes - Storage and Transfer | 4B-9 BIN |  | OP | 2023 | 65000 | TON | Clay | O | 8400 |  |  |  | PM2.5 Filterable | CAP |  | 0.0126 | TON | 0.003 | LB | HR |  | Trade Group Emission Factor (no Control Efficiency used) |  | 2023GADNR | 2023GADNR
13319 | Wilkinson | 2775211 | 31900004 |  | KaMin LLC Gordon Plant | 212323 | Kaolin, Clay, and Ceramic and Refractory Minerals Mining |  | 32.8808 | -83.3389 | OP | 2023 | 457 | Silo | 4B-9 BIN | 24 | E3LB/HR |  | OP | 2023 | 1 | 30504171 | Industrial Processes - Storage and Transfer | 4B-9 BIN |  | OP | 2023 | 65000 | TON | Clay | O | 8400 |  |  |  | PM10 Filterable | CAP |  | 0.0168 | TON | 0.004 | LB | HR |  | Trade Group Emission Factor (no Control Efficiency used) |  | 2023GADNR | 2023GADNR
13319 | Wilkinson | 2775211 | 31900004 |  | KaMin LLC Gordon Plant | 212323 | Kaolin, Clay, and Ceramic and Refractory Minerals Mining |  | 32.8808 | -83.3389 | OP | 2023 | 457 | Silo | 4B-9 BIN | 24 | E3LB/HR |  | OP | 2023 | 1 | 30504171 | Industrial Processes - Storage and Transfer | 4B-9 BIN |  | OP | 2023 | 65000 | TON | Clay | O | 8400 |  |  |  | PM2.5 Primary (Filt + Cond) | CAP |  | 0.0126 | TON | 0.003 | LB | HR |  | Trade Group Emission Factor (no Control Efficiency used) |  | 2023GADNR | 2023GADNR
13319 | Wilkinson | 2775211 | 31900004 |  | KaMin LLC Gordon Plant | 212323 | Kaolin, Clay, and Ceramic and Refractory Minerals Mining |  | 32.8808 | -83.3389 | OP | 2023 | 457 | Silo | 4B-9 BIN | 24 | E3LB/HR |  | OP | 2023 | 1 | 30504171 | Industrial Processes - Storage and Transfer | 4B-9 BIN |  | OP | 2023 | 65000 | TON | Clay | O | 8400 |  |  |  | PM10 Primary (Filt + Cond) | CAP |  | 0.0168 | TON | 0.004 | LB | HR |  | Trade Group Emission Factor (no Control Efficiency used) |  | 2023GADNR | 2023GADNR
13319 | Wilkinson | 2775211 | 31900004 |  | KaMin LLC Gordon Plant | 212323 | Kaolin, Clay, and Ceramic and Refractory Minerals Mining |  | 32.8808 | -83.3389 | OP | 2023 | 343 | Transfer Point | #3 S.D. TOP PENTHOUSE | 37.4 | E3LB/HR |  | OP | 2023 | 1 | 30504103 | Industrial Processes - Storage and Transfer | #3 S.D. TOP PENTHOUSE |  | OP | 2023 | 96962.2 | TON | Clay | O | 7056 |  |  |  | PM2.5 Filterable | CAP |  | 0.014978 | TON | 0.0042 | LB | HR |  | Trade Group Emission Factor (no Control Efficiency used) |  | 2023GADNR | 2023GADNR
13319 | Wilkinson | 2775211 | 31900004 |  | KaMin LLC Gordon Plant | 212323 | Kaolin, Clay, and Ceramic and Refractory Minerals Mining |  | 32.8808 | -83.3389 | OP | 2023 | 343 | Transfer Point | #3 S.D. TOP PENTHOUSE | 37.4 | E3LB/HR |  | OP | 2023 | 1 | 30504103 | Industrial Processes - Storage and Transfer | #3 S.D. TOP PENTHOUSE |  | OP | 2023 | 96962.2 | TON | Clay | O | 7056 |  |  |  | PM10 Filterable | CAP |  | 0.01997 | TON | 0.0056 | LB | HR |  | Trade Group Emission Factor (no Control Efficiency used) |  | 2023GADNR | 2023GADNR
13319 | Wilkinson | 2775211 | 31900004 |  | KaMin LLC Gordon Plant | 212323 | Kaolin, Clay, and Ceramic and Refractory Minerals Mining |  | 32.8808 | -83.3389 | OP | 2023 | 343 | Transfer Point | #3 S.D. TOP PENTHOUSE | 37.4 | E3LB/HR |  | OP | 2023 | 1 | 30504103 | Industrial Processes - Storage and Transfer | #3 S.D. TOP PENTHOUSE |  | OP | 2023 | 96962.2 | TON | Clay | O | 7056 |  |  |  | PM2.5 Primary (Filt + Cond) | CAP |  | 0.014978 | TON | 0.0042 | LB | HR |  | Trade Group Emission Factor (no Control Efficiency used) |  | 2023GADNR | 2023GADNR
13319 | Wilkinson | 2775211 | 31900004 |  | KaMin LLC Gordon Plant | 212323 | Kaolin, Clay, and Ceramic and Refractory Minerals Mining |  | 32.8808 | -83.3389 | OP | 2023 | 343 | Transfer Point | #3 S.D. TOP PENTHOUSE | 37.4 | E3LB/HR |  | OP | 2023 | 1 | 30504103 | Industrial Processes - Storage and Transfer | #3 S.D. TOP PENTHOUSE |  | OP | 2023 | 96962.2 | TON | Clay | O | 7056 |  |  |  | PM10 Primary (Filt + Cond) | CAP |  | 0.01997 | TON | 0.0056 | LB | HR |  | Trade Group Emission Factor (no Control Efficiency used) |  | 2023GADNR | 2023GADNR
13319 | Wilkinson | 2775211 | 31900004 |  | KaMin LLC Gordon Plant | 212323 | Kaolin, Clay, and Ceramic and Refractory Minerals Mining |  | 32.8808 | -83.3389 | OP | 2023 | 340 | Grinder | 6B-2 PULVERIZER | 6.8 | E3LB/HR |  | OP | 2023 | 1 | 30504150 | Industrial Processes - NEC | 6B-2 PULVERIZER |  | OP | 2023 | 7573.73 | TON | Clay | O | 1932 |  |  |  | PM2.5 Filterable | CAP |  | 0.52084 | TON | 0.5364 | LB | HR |  | Trade Group Emission Factor (no Control Efficiency used) |  | 2023GADNR | 2023GADNR
13319 | Wilkinson | 2775211 | 31900004 |  | KaMin LLC Gordon Plant | 212323 | Kaolin, Clay, and Ceramic and Refractory Minerals Mining |  | 32.8808 | -83.3389 | OP | 2023 | 340 | Grinder | 6B-2 PULVERIZER | 6.8 | E3LB/HR |  | OP | 2023 | 1 | 30504150 | Industrial Processes - NEC | 6B-2 PULVERIZER |  | OP | 2023 | 7573.73 | TON | Clay | O | 1932 |  |  |  | PM10 Filterable | CAP |  | 0.69445 | TON | 0.7152 | LB | HR |  | Trade Group Emission Factor (no Control Efficiency used) |  | 2023GADNR | 2023GADNR
13319 | Wilkinson | 2775211 | 31900004 |  | KaMin LLC Gordon Plant | 212323 | Kaolin, Clay, and Ceramic and Refractory Minerals Mining |  | 32.8808 | -83.3389 | OP | 2023 | 340 | Grinder | 6B-2 PULVERIZER | 6.8 | E3LB/HR |  | OP | 2023 | 1 | 30504150 | Industrial Processes - NEC | 6B-2 PULVERIZER |  | OP | 2023 | 7573.73 | TON | Clay | O | 1932 |  |  |  | PM2.5 Primary (Filt + Cond) | CAP |  | 0.52084 | TON | 0.5364 | LB | HR |  | Trade Group Emission Factor (no Control Efficiency used) |  | 2023GADNR | 2023GADNR
13319 | Wilkinson | 2775211 | 31900004 |  | KaMin LLC Gordon Plant | 212323 | Kaolin, Clay, and Ceramic and Refractory Minerals Mining |  | 32.8808 | -83.3389 | OP | 2023 | 340 | Grinder | 6B-2 PULVERIZER | 6.8 | E3LB/HR |  | OP | 2023 | 1 | 30504150 | Industrial Processes - NEC | 6B-2 PULVERIZER |  | OP | 2023 | 7573.73 | TON | Clay | O | 1932 |  |  |  | PM10 Primary (Filt + Cond) | CAP |  | 0.69445 | TON | 0.7152 | LB | HR |  | Trade Group Emission Factor (no Control Efficiency used) |  | 2023GADNR | 2023GADNR
13319 | Wilkinson | 2775211 | 31900004 |  | KaMin LLC Gordon Plant | 212323 | Kaolin, Clay, and Ceramic and Refractory Minerals Mining |  | 32.8808 | -83.3389 | OP | 2023 | 333 | Transfer Point | #3 S.D. 1ST PENTHOUSE | 37.4 | E3LB/HR |  | OP | 2023 | 1 | 30504103 | Industrial Processes - Storage and Transfer | #3 S.D. 1ST PENTHOUSE |  | OP | 2023 | 96962.2 | TON | Clay | O | 7056 |  |  |  | PM2.5 Filterable | CAP |  | 0.044934 | TON | 0.0126 | LB | HR |  | Trade Group Emission Factor (no Control Efficiency used) |  | 2023GADNR | 2023GADNR
13319 | Wilkinson | 2775211 | 31900004 |  | KaMin LLC Gordon Plant | 212323 | Kaolin, Clay, and Ceramic and Refractory Minerals Mining |  | 32.8808 | -83.3389 | OP | 2023 | 333 | Transfer Point | #3 S.D. 1ST PENTHOUSE | 37.4 | E3LB/HR |  | OP | 2023 | 1 | 30504103 | Industrial Processes - Storage and Transfer | #3 S.D. 1ST PENTHOUSE |  | OP | 2023 | 96962.2 | TON | Clay | O | 7056 |  |  |  | PM10 Filterable | CAP |  | 0.059911 | TON | 0.0168 | LB | HR |  | Trade Group Emission Factor (no Control Efficiency used) |  | 2023GADNR | 2023GADNR
13319 | Wilkinson | 2775211 | 31900004 |  | KaMin LLC Gordon Plant | 212323 | Kaolin, Clay, and Ceramic and Refractory Minerals Mining |  | 32.8808 | -83.3389 | OP | 2023 | 333 | Transfer Point | #3 S.D. 1ST PENTHOUSE | 37.4 | E3LB/HR |  | OP | 2023 | 1 | 30504103 | Industrial Processes - Storage and Transfer | #3 S.D. 1ST PENTHOUSE |  | OP | 2023 | 96962.2 | TON | Clay | O | 7056 |  |  |  | PM2.5 Primary (Filt + Cond) | CAP |  | 0.044934 | TON | 0.0126 | LB | HR |  | Trade Group Emission Factor (no Control Efficiency used) |  | 2023GADNR | 2023GADNR
13319 | Wilkinson | 2775211 | 31900004 |  | KaMin LLC Gordon Plant | 212323 | Kaolin, Clay, and Ceramic and Refractory Minerals Mining |  | 32.8808 | -83.3389 | OP | 2023 | 333 | Transfer Point | #3 S.D. 1ST PENTHOUSE | 37.4 | E3LB/HR |  | OP | 2023 | 1 | 30504103 | Industrial Processes - Storage and Transfer | #3 S.D. 1ST PENTHOUSE |  | OP | 2023 | 96962.2 | TON | Clay | O | 7056 |  |  |  | PM10 Primary (Filt + Cond) | CAP |  | 0.059911 | TON | 0.0168 | LB | HR |  | Trade Group Emission Factor (no Control Efficiency used) |  | 2023GADNR | 2023GADNR
13319 | Wilkinson | 2775211 | 31900004 |  | KaMin LLC Gordon Plant | 212323 | Kaolin, Clay, and Ceramic and Refractory Minerals Mining |  | 32.8808 | -83.3389 | OP | 2023 | 483 | Other process equipment | DENSIFIER DH-1 | 6.8 | E6BTU/HR |  | OP | 2023 | 1 | 30504170 | Industrial Processes - Storage and Transfer | DENSIFIER DH-1 |  | OP | 2023 | 5782.49 | TON | Clay | O | 1932 |  |  |  | PM2.5 Filterable | CAP |  | 0.096568 | TON | 0.1002 | LB | HR |  | Trade Group Emission Factor (no Control Efficiency used) |  | 2023GADNR | 2023GADNR
13319 | Wilkinson | 2775211 | 31900004 |  | KaMin LLC Gordon Plant | 212323 | Kaolin, Clay, and Ceramic and Refractory Minerals Mining |  | 32.8808 | -83.3389 | OP | 2023 | 483 | Other process equipment | DENSIFIER DH-1 | 6.8 | E6BTU/HR |  | OP | 2023 | 1 | 30504170 | Industrial Processes - Storage and Transfer | DENSIFIER DH-1 |  | OP | 2023 | 5782.49 | TON | Clay | O | 1932 |  |  |  | PM10 Filterable | CAP |  | 0.12876 | TON | 0.1336 | LB | HR |  | Trade Group Emission Factor (no Control Efficiency used) |  | 2023GADNR | 2023GADNR
13319 | Wilkinson | 2775211 | 31900004 |  | KaMin LLC Gordon Plant | 212323 | Kaolin, Clay, and Ceramic and Refractory Minerals Mining |  | 32.8808 | -83.3389 | OP | 2023 | 483 | Other process equipment | DENSIFIER DH-1 | 6.8 | E6BTU/HR |  | OP | 2023 | 1 | 30504170 | Industrial Processes - Storage and Transfer | DENSIFIER DH-1 |  | OP | 2023 | 5782.49 | TON | Clay | O | 1932 |  |  |  | PM2.5 Primary (Filt + Cond) | CAP |  | 0.096568 | TON | 0.1002 | LB | HR |  | Trade Group Emission Factor (no Control Efficiency used) |  | 2023GADNR | 2023GADNR
13319 | Wilkinson | 2775211 | 31900004 |  | KaMin LLC Gordon Plant | 212323 | Kaolin, Clay, and Ceramic and Refractory Minerals Mining |  | 32.8808 | -83.3389 | OP | 2023 | 483 | Other process equipment | DENSIFIER DH-1 | 6.8 | E6BTU/HR |  | OP | 2023 | 1 | 30504170 | Industrial Processes - Storage and Transfer | DENSIFIER DH-1 |  | OP | 2023 | 5782.49 | TON | Clay | O | 1932 |  |  |  | PM10 Primary (Filt + Cond) | CAP |  | 0.12876 | TON | 0.1336 | LB | HR |  | Trade Group Emission Factor (no Control Efficiency used) |  | 2023GADNR | 2023GADNR
13319 | Wilkinson | 2775211 | 31900004 |  | KaMin LLC Gordon Plant | 212323 | Kaolin, Clay, and Ceramic and Refractory Minerals Mining |  | 32.8808 | -83.3389 | OP | 2023 | 409 | Other bulk material equipment | 4B-12 VACUUM RECEIVER | 9.68 | E3LB/HR |  | OP | 2023 | 1 | 30504170 | Industrial Processes - Storage and Transfer | 4B-12 VACUUM RECEIVER |  | OP | 2023 | 46000 | TON | Clay | O | 8400 |  |  |  | PM2.5 Filterable | CAP |  | 0.03024 | TON | 0.0072 | LB | HR |  | Trade Group Emission Factor (no Control Efficiency used) |  | 2023GADNR | 2023GADNR
13319 | Wilkinson | 2775211 | 31900004 |  | KaMin LLC Gordon Plant | 212323 | Kaolin, Clay, and Ceramic and Refractory Minerals Mining |  | 32.8808 | -83.3389 | OP | 2023 | 409 | Other bulk material equipment | 4B-12 VACUUM RECEIVER | 9.68 | E3LB/HR |  | OP | 2023 | 1 | 30504170 | Industrial Processes - Storage and Transfer | 4B-12 VACUUM RECEIVER |  | OP | 2023 | 46000 | TON | Clay | O | 8400 |  |  |  | PM10 Filterable | CAP |  | 0.04032 | TON | 0.0096 | LB | HR |  | Trade Group Emission Factor (no Control Efficiency used) |  | 2023GADNR | 2023GADNR
13319 | Wilkinson | 2775211 | 31900004 |  | KaMin LLC Gordon Plant | 212323 | Kaolin, Clay, and Ceramic and Refractory Minerals Mining |  | 32.8808 | -83.3389 | OP | 2023 | 409 | Other bulk material equipment | 4B-12 VACUUM RECEIVER | 9.68 | E3LB/HR |  | OP | 2023 | 1 | 30504170 | Industrial Processes - Storage and Transfer | 4B-12 VACUUM RECEIVER |  | OP | 2023 | 46000 | TON | Clay | O | 8400 |  |  |  | PM2.5 Primary (Filt + Cond) | CAP |  | 0.03024 | TON | 0.0072 | LB | HR |  | Trade Group Emission Factor (no Control Efficiency used) |  | 2023GADNR | 2023GADNR
13319 | Wilkinson | 2775211 | 31900004 |  | KaMin LLC Gordon Plant | 212323 | Kaolin, Clay, and Ceramic and Refractory Minerals Mining |  | 32.8808 | -83.3389 | OP | 2023 | 409 | Other bulk material equipment | 4B-12 VACUUM RECEIVER | 9.68 | E3LB/HR |  | OP | 2023 | 1 | 30504170 | Industrial Processes - Storage and Transfer | 4B-12 VACUUM RECEIVER |  | OP | 2023 | 46000 | TON | Clay | O | 8400 |  |  |  | PM10 Primary (Filt + Cond) | CAP |  | 0.04032 | TON | 0.0096 | LB | HR |  | Trade Group Emission Factor (no Control Efficiency used) |  | 2023GADNR | 2023GADNR
13319 | Wilkinson | 2775211 | 31900004 |  | KaMin LLC Gordon Plant | 212323 | Kaolin, Clay, and Ceramic and Refractory Minerals Mining |  | 32.8808 | -83.3389 | OP | 2023 | 411 | Grinder | 5C-2 FINISH PULVERIZER | 4.6 | E3LB/HR |  | OP | 2023 | 1 | 30504150 | Industrial Processes - NEC | 5C-2 FINISH PULVERIZER |  | OP | 2023 | 8659.01 | TON | Clay | O | 7728 |  |  |  | PM2.5 Filterable | CAP |  | 2.4973 | TON | 0.6426 | LB | HR |  | Trade Group Emission Factor (no Control Efficiency used) |  | 2023GADNR | 2023GADNR
13319 | Wilkinson | 2775211 | 31900004 |  | KaMin LLC Gordon Plant | 212323 | Kaolin, Clay, and Ceramic and Refractory Minerals Mining |  | 32.8808 | -83.3389 | OP | 2023 | 411 | Grinder | 5C-2 FINISH PULVERIZER | 4.6 | E3LB/HR |  | OP | 2023 | 1 | 30504150 | Industrial Processes - NEC | 5C-2 FINISH PULVERIZER |  | OP | 2023 | 8659.01 | TON | Clay | O | 7728 |  |  |  | PM10 Filterable | CAP |  | 3.3298 | TON | 0.8568 | LB | HR |  | Trade Group Emission Factor (no Control Efficiency used) |  | 2023GADNR | 2023GADNR
13319 | Wilkinson | 2775211 | 31900004 |  | KaMin LLC Gordon Plant | 212323 | Kaolin, Clay, and Ceramic and Refractory Minerals Mining |  | 32.8808 | -83.3389 | OP | 2023 | 411 | Grinder | 5C-2 FINISH PULVERIZER | 4.6 | E3LB/HR |  | OP | 2023 | 1 | 30504150 | Industrial Processes - NEC | 5C-2 FINISH PULVERIZER |  | OP | 2023 | 8659.01 | TON | Clay | O | 7728 |  |  |  | PM2.5 Primary (Filt + Cond) | CAP |  | 2.4973 | TON | 0.6426 | LB | HR |  | Trade Group Emission Factor (no Control Efficiency used) |  | 2023GADNR | 2023GADNR
13319 | Wilkinson | 2775211 | 31900004 |  | KaMin LLC Gordon Plant | 212323 | Kaolin, Clay, and Ceramic and Refractory Minerals Mining |  | 32.8808 | -83.3389 | OP | 2023 | 411 | Grinder | 5C-2 FINISH PULVERIZER | 4.6 | E3LB/HR |  | OP | 2023 | 1 | 30504150 | Industrial Processes - NEC | 5C-2 FINISH PULVERIZER |  | OP | 2023 | 8659.01 | TON | Clay | O | 7728 |  |  |  | PM10 Primary (Filt + Cond) | CAP |  | 3.3298 | TON | 0.8568 | LB | HR |  | Trade Group Emission Factor (no Control Efficiency used) |  | 2023GADNR | 2023GADNR
13319 | Wilkinson | 2775211 | 31900004 |  | KaMin LLC Gordon Plant | 212323 | Kaolin, Clay, and Ceramic and Refractory Minerals Mining |  | 32.8808 | -83.3389 | OP | 2023 | 417 | Silo | 4B-18 BIN | 17 | E3LB/HR |  | OP | 2023 | 1 | 30504171 | Industrial Processes - Storage and Transfer | 4B-18 BIN |  | OP | 2023 | 80000 | TON | Clay | O | 8400 |  |  |  | PM2.5 Filterable | CAP |  | 0.04284 | TON | 0.0102 | LB | HR |  | Trade Group Emission Factor (no Control Efficiency used) |  | 2023GADNR | 2023GADNR
13319 | Wilkinson | 2775211 | 31900004 |  | KaMin LLC Gordon Plant | 212323 | Kaolin, Clay, and Ceramic and Refractory Minerals Mining |  | 32.8808 | -83.3389 | OP | 2023 | 417 | Silo | 4B-18 BIN | 17 | E3LB/HR |  | OP | 2023 | 1 | 30504171 | Industrial Processes - Storage and Transfer | 4B-18 BIN |  | OP | 2023 | 80000 | TON | Clay | O | 8400 |  |  |  | PM10 Filterable | CAP |  | 0.05712 | TON | 0.0136 | LB | HR |  | Trade Group Emission Factor (no Control Efficiency used) |  | 2023GADNR | 2023GADNR
13319 | Wilkinson | 2775211 | 31900004 |  | KaMin LLC Gordon Plant | 212323 | Kaolin, Clay, and Ceramic and Refractory Minerals Mining |  | 32.8808 | -83.3389 | OP | 2023 | 417 | Silo | 4B-18 BIN | 17 | E3LB/HR |  | OP | 2023 | 1 | 30504171 | Industrial Processes - Storage and Transfer | 4B-18 BIN |  | OP | 2023 | 80000 | TON | Clay | O | 8400 |  |  |  | PM2.5 Primary (Filt + Cond) | CAP |  | 0.04284 | TON | 0.0102 | LB | HR |  | Trade Group Emission Factor (no Control Efficiency used) |  | 2023GADNR | 2023GADNR
13319 | Wilkinson | 2775211 | 31900004 |  | KaMin LLC Gordon Plant | 212323 | Kaolin, Clay, and Ceramic and Refractory Minerals Mining |  | 32.8808 | -83.3389 | OP | 2023 | 417 | Silo | 4B-18 BIN | 17 | E3LB/HR |  | OP | 2023 | 1 | 30504171 | Industrial Processes - Storage and Transfer | 4B-18 BIN |  | OP | 2023 | 80000 | TON | Clay | O | 8400 |  |  |  | PM10 Primary (Filt + Cond) | CAP |  | 0.05712 | TON | 0.0136 | LB | HR |  | Trade Group Emission Factor (no Control Efficiency used) |  | 2023GADNR | 2023GADNR
13319 | Wilkinson | 2775211 | 31900004 |  | KaMin LLC Gordon Plant | 212323 | Kaolin, Clay, and Ceramic and Refractory Minerals Mining |  | 32.8808 | -83.3389 | OP | 2023 | 418 | Grinder | 3C-3 FINISH PULVERIZER | 2.98 | E3LB/HR |  | OP | 2023 | 1 | 30504150 | Industrial Processes - NEC | 3C-3 FINISH PULVERIZER |  | OP | 2023 | 8659.01 | TON | Clay | O | 7728 |  |  |  | PM2.5 Filterable | CAP |  | 0.34976 | TON | 0.09 | LB | HR |  | Trade Group Emission Factor (no Control Efficiency used) |  | 2023GADNR | 2023GADNR
13319 | Wilkinson | 2775211 | 31900004 |  | KaMin LLC Gordon Plant | 212323 | Kaolin, Clay, and Ceramic and Refractory Minerals Mining |  | 32.8808 | -83.3389 | OP | 2023 | 418 | Grinder | 3C-3 FINISH PULVERIZER | 2.98 | E3LB/HR |  | OP | 2023 | 1 | 30504150 | Industrial Processes - NEC | 3C-3 FINISH PULVERIZER |  | OP | 2023 | 8659.01 | TON | Clay | O | 7728 |  |  |  | PM10 Filterable | CAP |  | 0.46635 | TON | 0.12 | LB | HR |  | Trade Group Emission Factor (no Control Efficiency used) |  | 2023GADNR | 2023GADNR
13319 | Wilkinson | 2775211 | 31900004 |  | KaMin LLC Gordon Plant | 212323 | Kaolin, Clay, and Ceramic and Refractory Minerals Mining |  | 32.8808 | -83.3389 | OP | 2023 | 418 | Grinder | 3C-3 FINISH PULVERIZER | 2.98 | E3LB/HR |  | OP | 2023 | 1 | 30504150 | Industrial Processes - NEC | 3C-3 FINISH PULVERIZER |  | OP | 2023 | 8659.01 | TON | Clay | O | 7728 |  |  |  | PM2.5 Primary (Filt + Cond) | CAP |  | 0.34976 | TON | 0.09 | LB | HR |  | Trade Group Emission Factor (no Control Efficiency used) |  | 2023GADNR | 2023GADNR
13319 | Wilkinson | 2775211 | 31900004 |  | KaMin LLC Gordon Plant | 212323 | Kaolin, Clay, and Ceramic and Refractory Minerals Mining |  | 32.8808 | -83.3389 | OP | 2023 | 418 | Grinder | 3C-3 FINISH PULVERIZER | 2.98 | E3LB/HR |  | OP | 2023 | 1 | 30504150 | Industrial Processes - NEC | 3C-3 FINISH PULVERIZER |  | OP | 2023 | 8659.01 | TON | Clay | O | 7728 |  |  |  | PM10 Primary (Filt + Cond) | CAP |  | 0.46635 | TON | 0.12 | LB | HR |  | Trade Group Emission Factor (no Control Efficiency used) |  | 2023GADNR | 2023GADNR
13319 | Wilkinson | 2775211 | 31900004 |  | KaMin LLC Gordon Plant | 212323 | Kaolin, Clay, and Ceramic and Refractory Minerals Mining |  | 32.8808 | -83.3389 | OP | 2023 | 319 | Other bulk material equipment | #6 BAGGING VACUUM RECEIVER | 59.6 | E3LB/HR |  | OP | 2023 | 1 | 30504170 | Industrial Processes - Storage and Transfer | #6 BAGGING VACUUM RECEIVER |  | OP | 2023 | 15147.5 | TON | Clay | O | 2960 |  |  |  | PM2.5 Filterable | CAP |  | 0.015148 | TON | 0.0102 | LB | HR |  | Trade Group Emission Factor (no Control Efficiency used) |  | 2023GADNR | 2023GADNR
13319 | Wilkinson | 2775211 | 31900004 |  | KaMin LLC Gordon Plant | 212323 | Kaolin, Clay, and Ceramic and Refractory Minerals Mining |  | 32.8808 | -83.3389 | OP | 2023 | 319 | Other bulk material equipment | #6 BAGGING VACUUM RECEIVER | 59.6 | E3LB/HR |  | OP | 2023 | 1 | 30504170 | Industrial Processes - Storage and Transfer | #6 BAGGING VACUUM RECEIVER |  | OP | 2023 | 15147.5 | TON | Clay | O | 2960 |  |  |  | PM10 Filterable | CAP |  | 0.020197 | TON | 0.0136 | LB | HR |  | Trade Group Emission Factor (no Control Efficiency used) |  | 2023GADNR | 2023GADNR
13319 | Wilkinson | 2775211 | 31900004 |  | KaMin LLC Gordon Plant | 212323 | Kaolin, Clay, and Ceramic and Refractory Minerals Mining |  | 32.8808 | -83.3389 | OP | 2023 | 319 | Other bulk material equipment | #6 BAGGING VACUUM RECEIVER | 59.6 | E3LB/HR |  | OP | 2023 | 1 | 30504170 | Industrial Processes - Storage and Transfer | #6 BAGGING VACUUM RECEIVER |  | OP | 2023 | 15147.5 | TON | Clay | O | 2960 |  |  |  | PM2.5 Primary (Filt + Cond) | CAP |  | 0.015148 | TON | 0.0102 | LB | HR |  | Trade Group Emission Factor (no Control Efficiency used) |  | 2023GADNR | 2023GADNR
13319 | Wilkinson | 2775211 | 31900004 |  | KaMin LLC Gordon Plant | 212323 | Kaolin, Clay, and Ceramic and Refractory Minerals Mining |  | 32.8808 | -83.3389 | OP | 2023 | 319 | Other bulk material equipment | #6 BAGGING VACUUM RECEIVER | 59.6 | E3LB/HR |  | OP | 2023 | 1 | 30504170 | Industrial Processes - Storage and Transfer | #6 BAGGING VACUUM RECEIVER |  | OP | 2023 | 15147.5 | TON | Clay | O | 2960 |  |  |  | PM10 Primary (Filt + Cond) | CAP |  | 0.020197 | TON | 0.0136 | LB | HR |  | Trade Group Emission Factor (no Control Efficiency used) |  | 2023GADNR | 2023GADNR
13319 | Wilkinson | 2775211 | 31900004 |  | KaMin LLC Gordon Plant | 212323 | Kaolin, Clay, and Ceramic and Refractory Minerals Mining |  | 32.8808 | -83.3389 | OP | 2023 | 306 | Silo | 3S-7 SILO | 18.7 | E6BTU/HR |  | OP | 2023 | 1 | 30504171 | Industrial Processes - Storage and Transfer | 3S-7 SILO |  | OP | 2023 | 1760000 | TON | Clay | O | 8400 |  |  |  | PM2.5 Filterable | CAP |  | 0.03528 | TON | 0.0084 | LB | HR |  | Trade Group Emission Factor (no Control Efficiency used) |  | 2023GADNR | 2023GADNR
13319 | Wilkinson | 2775211 | 31900004 |  | KaMin LLC Gordon Plant | 212323 | Kaolin, Clay, and Ceramic and Refractory Minerals Mining |  | 32.8808 | -83.3389 | OP | 2023 | 306 | Silo | 3S-7 SILO | 18.7 | E6BTU/HR |  | OP | 2023 | 1 | 30504171 | Industrial Processes - Storage and Transfer | 3S-7 SILO |  | OP | 2023 | 1760000 | TON | Clay | O | 8400 |  |  |  | PM10 Filterable | CAP |  | 0.04704 | TON | 0.0112 | LB | HR |  | Trade Group Emission Factor (no Control Efficiency used) |  | 2023GADNR | 2023GADNR
13319 | Wilkinson | 2775211 | 31900004 |  | KaMin LLC Gordon Plant | 212323 | Kaolin, Clay, and Ceramic and Refractory Minerals Mining |  | 32.8808 | -83.3389 | OP | 2023 | 306 | Silo | 3S-7 SILO | 18.7 | E6BTU/HR |  | OP | 2023 | 1 | 30504171 | Industrial Processes - Storage and Transfer | 3S-7 SILO |  | OP | 2023 | 1760000 | TON | Clay | O | 8400 |  |  |  | PM2.5 Primary (Filt + Cond) | CAP |  | 0.03528 | TON | 0.0084 | LB | HR |  | Trade Group Emission Factor (no Control Efficiency used) |  | 2023GADNR | 2023GADNR
13319 | Wilkinson | 2775211 | 31900004 |  | KaMin LLC Gordon Plant | 212323 | Kaolin, Clay, and Ceramic and Refractory Minerals Mining |  | 32.8808 | -83.3389 | OP | 2023 | 306 | Silo | 3S-7 SILO | 18.7 | E6BTU/HR |  | OP | 2023 | 1 | 30504171 | Industrial Processes - Storage and Transfer | 3S-7 SILO |  | OP | 2023 | 1760000 | TON | Clay | O | 8400 |  |  |  | PM10 Primary (Filt + Cond) | CAP |  | 0.04704 | TON | 0.0112 | LB | HR |  | Trade Group Emission Factor (no Control Efficiency used) |  | 2023GADNR | 2023GADNR
13319 | Wilkinson | 2775211 | 31900004 |  | KaMin LLC Gordon Plant | 212323 | Kaolin, Clay, and Ceramic and Refractory Minerals Mining |  | 32.8808 | -83.3389 | OP | 2023 | 305 | Silo | 3S-6 SILO | 18.7 | E6BTU/HR |  | OP | 2023 | 1 | 30504171 | Industrial Processes - Storage and Transfer | 3S-6 SILO |  | OP | 2023 | 1760000 | TON | Clay | O | 8400 |  |  |  | PM2.5 Filterable | CAP |  | 0.00756 | TON | 0.0018 | LB | HR |  | Trade Group Emission Factor (no Control Efficiency used) |  | 2023GADNR | 2023GADNR
13319 | Wilkinson | 2775211 | 31900004 |  | KaMin LLC Gordon Plant | 212323 | Kaolin, Clay, and Ceramic and Refractory Minerals Mining |  | 32.8808 | -83.3389 | OP | 2023 | 305 | Silo | 3S-6 SILO | 18.7 | E6BTU/HR |  | OP | 2023 | 1 | 30504171 | Industrial Processes - Storage and Transfer | 3S-6 SILO |  | OP | 2023 | 1760000 | TON | Clay | O | 8400 |  |  |  | PM10 Filterable | CAP |  | 0.01008 | TON | 0.0024 | LB | HR |  | Trade Group Emission Factor (no Control Efficiency used) |  | 2023GADNR | 2023GADNR
13319 | Wilkinson | 2775211 | 31900004 |  | KaMin LLC Gordon Plant | 212323 | Kaolin, Clay, and Ceramic and Refractory Minerals Mining |  | 32.8808 | -83.3389 | OP | 2023 | 305 | Silo | 3S-6 SILO | 18.7 | E6BTU/HR |  | OP | 2023 | 1 | 30504171 | Industrial Processes - Storage and Transfer | 3S-6 SILO |  | OP | 2023 | 1760000 | TON | Clay | O | 8400 |  |  |  | PM2.5 Primary (Filt + Cond) | CAP |  | 0.00756 | TON | 0.0018 | LB | HR |  | Trade Group Emission Factor (no Control Efficiency used) |  | 2023GADNR | 2023GADNR
13319 | Wilkinson | 2775211 | 31900004 |  | KaMin LLC Gordon Plant | 212323 | Kaolin, Clay, and Ceramic and Refractory Minerals Mining |  | 32.8808 | -83.3389 | OP | 2023 | 305 | Silo | 3S-6 SILO | 18.7 | E6BTU/HR |  | OP | 2023 | 1 | 30504171 | Industrial Processes - Storage and Transfer | 3S-6 SILO |  | OP | 2023 | 1760000 | TON | Clay | O | 8400 |  |  |  | PM10 Primary (Filt + Cond) | CAP |  | 0.01008 | TON | 0.0024 | LB | HR |  | Trade Group Emission Factor (no Control Efficiency used) |  | 2023GADNR | 2023GADNR
13319 | Wilkinson | 2775211 | 31900004 |  | KaMin LLC Gordon Plant | 212323 | Kaolin, Clay, and Ceramic and Refractory Minerals Mining |  | 32.8808 | -83.3389 | OP | 2023 | 301 | Silo | 3S-2 SILO | 37.4 | E3LB/HR |  | OP | 2023 | 1 | 30504171 | Industrial Processes - Storage and Transfer | 3S-2 SILO |  | OP | 2023 | 176000 | TON | Clay | O | 8400 |  |  |  | PM2.5 Filterable | CAP |  | 0.03024 | TON | 0.0072 | LB | HR |  | Trade Group Emission Factor (no Control Efficiency used) |  | 2023GADNR | 2023GADNR
13319 | Wilkinson | 2775211 | 31900004 |  | KaMin LLC Gordon Plant | 212323 | Kaolin, Clay, and Ceramic and Refractory Minerals Mining |  | 32.8808 | -83.3389 | OP | 2023 | 301 | Silo | 3S-2 SILO | 37.4 | E3LB/HR |  | OP | 2023 | 1 | 30504171 | Industrial Processes - Storage and Transfer | 3S-2 SILO |  | OP | 2023 | 176000 | TON | Clay | O | 8400 |  |  |  | PM10 Filterable | CAP |  | 0.04032 | TON | 0.0096 | LB | HR |  | Trade Group Emission Factor (no Control Efficiency used) |  | 2023GADNR | 2023GADNR
13319 | Wilkinson | 2775211 | 31900004 |  | KaMin LLC Gordon Plant | 212323 | Kaolin, Clay, and Ceramic and Refractory Minerals Mining |  | 32.8808 | -83.3389 | OP | 2023 | 301 | Silo | 3S-2 SILO | 37.4 | E3LB/HR |  | OP | 2023 | 1 | 30504171 | Industrial Processes - Storage and Transfer | 3S-2 SILO |  | OP | 2023 | 176000 | TON | Clay | O | 8400 |  |  |  | PM2.5 Primary (Filt + Cond) | CAP |  | 0.03024 | TON | 0.0072 | LB | HR |  | Trade Group Emission Factor (no Control Efficiency used) |  | 2023GADNR | 2023GADNR
13319 | Wilkinson | 2775211 | 31900004 |  | KaMin LLC Gordon Plant | 212323 | Kaolin, Clay, and Ceramic and Refractory Minerals Mining |  | 32.8808 | -83.3389 | OP | 2023 | 301 | Silo | 3S-2 SILO | 37.4 | E3LB/HR |  | OP | 2023 | 1 | 30504171 | Industrial Processes - Storage and Transfer | 3S-2 SILO |  | OP | 2023 | 176000 | TON | Clay | O | 8400 |  |  |  | PM10 Primary (Filt + Cond) | CAP |  | 0.04032 | TON | 0.0096 | LB | HR |  | Trade Group Emission Factor (no Control Efficiency used) |  | 2023GADNR | 2023GADNR
13319 | Wilkinson | 2775211 | 31900004 |  | KaMin LLC Gordon Plant | 212323 | Kaolin, Clay, and Ceramic and Refractory Minerals Mining |  | 32.8808 | -83.3389 | OP | 2023 | 312 | Transfer Point | #2 S.D. 1ST PENTHOUSE | 51 | E3LB/HR |  | OP | 2023 | 1 | 30504103 | Industrial Processes - Storage and Transfer | #2 S.D. 1ST PENTHOUSE |  | OP | 2023 | 119092 | TON | Clay | O | 7728 |  |  |  | PM2.5 Filterable | CAP |  | 0.044182 | TON | 0.0114 | LB | HR |  | Trade Group Emission Factor (no Control Efficiency used) |  | 2023GADNR | 2023GADNR
13319 | Wilkinson | 2775211 | 31900004 |  | KaMin LLC Gordon Plant | 212323 | Kaolin, Clay, and Ceramic and Refractory Minerals Mining |  | 32.8808 | -83.3389 | OP | 2023 | 312 | Transfer Point | #2 S.D. 1ST PENTHOUSE | 51 | E3LB/HR |  | OP | 2023 | 1 | 30504103 | Industrial Processes - Storage and Transfer | #2 S.D. 1ST PENTHOUSE |  | OP | 2023 | 119092 | TON | Clay | O | 7728 |  |  |  | PM10 Filterable | CAP |  | 0.058909 | TON | 0.0152 | LB | HR |  | Trade Group Emission Factor (no Control Efficiency used) |  | 2023GADNR | 2023GADNR
13319 | Wilkinson | 2775211 | 31900004 |  | KaMin LLC Gordon Plant | 212323 | Kaolin, Clay, and Ceramic and Refractory Minerals Mining |  | 32.8808 | -83.3389 | OP | 2023 | 312 | Transfer Point | #2 S.D. 1ST PENTHOUSE | 51 | E3LB/HR |  | OP | 2023 | 1 | 30504103 | Industrial Processes - Storage and Transfer | #2 S.D. 1ST PENTHOUSE |  | OP | 2023 | 119092 | TON | Clay | O | 7728 |  |  |  | PM2.5 Primary (Filt + Cond) | CAP |  | 0.044182 | TON | 0.0114 | LB | HR |  | Trade Group Emission Factor (no Control Efficiency used) |  | 2023GADNR | 2023GADNR
13319 | Wilkinson | 2775211 | 31900004 |  | KaMin LLC Gordon Plant | 212323 | Kaolin, Clay, and Ceramic and Refractory Minerals Mining |  | 32.8808 | -83.3389 | OP | 2023 | 312 | Transfer Point | #2 S.D. 1ST PENTHOUSE | 51 | E3LB/HR |  | OP | 2023 | 1 | 30504103 | Industrial Processes - Storage and Transfer | #2 S.D. 1ST PENTHOUSE |  | OP | 2023 | 119092 | TON | Clay | O | 7728 |  |  |  | PM10 Primary (Filt + Cond) | CAP |  | 0.058909 | TON | 0.0152 | LB | HR |  | Trade Group Emission Factor (no Control Efficiency used) |  | 2023GADNR | 2023GADNR
13319 | Wilkinson | 2775211 | 31900004 |  | KaMin LLC Gordon Plant | 212323 | Kaolin, Clay, and Ceramic and Refractory Minerals Mining |  | 32.8808 | -83.3389 | OP | 2023 | 430 | Other bulk material equipment | #4 TRACK BULK LOADING | 42.4 | E3LB/HR |  | OP | 2023 | 1 | 30504170 | Industrial Processes - Storage and Transfer | #4 TRACK BULK LOADING |  | OP | 2023 | 5892.06 | TON | Clay | O | 940 |  |  |  | PM2.5 Filterable | CAP |  | 0.004209 | TON | 0.009 | LB | HR |  | Trade Group Emission Factor (no Control Efficiency used) |  | 2023GADNR | 2023GADNR
13319 | Wilkinson | 2775211 | 31900004 |  | KaMin LLC Gordon Plant | 212323 | Kaolin, Clay, and Ceramic and Refractory Minerals Mining |  | 32.8808 | -83.3389 | OP | 2023 | 430 | Other bulk material equipment | #4 TRACK BULK LOADING | 42.4 | E3LB/HR |  | OP | 2023 | 1 | 30504170 | Industrial Processes - Storage and Transfer | #4 TRACK BULK LOADING |  | OP | 2023 | 5892.06 | TON | Clay | O | 940 |  |  |  | PM10 Filterable | CAP |  | 0.005611 | TON | 0.012 | LB | HR |  | Trade Group Emission Factor (no Control Efficiency used) |  | 2023GADNR | 2023GADNR
13319 | Wilkinson | 2775211 | 31900004 |  | KaMin LLC Gordon Plant | 212323 | Kaolin, Clay, and Ceramic and Refractory Minerals Mining |  | 32.8808 | -83.3389 | OP | 2023 | 430 | Other bulk material equipment | #4 TRACK BULK LOADING | 42.4 | E3LB/HR |  | OP | 2023 | 1 | 30504170 | Industrial Processes - Storage and Transfer | #4 TRACK BULK LOADING |  | OP | 2023 | 5892.06 | TON | Clay | O | 940 |  |  |  | PM2.5 Primary (Filt + Cond) | CAP |  | 0.004209 | TON | 0.009 | LB | HR |  | Trade Group Emission Factor (no Control Efficiency used) |  | 2023GADNR | 2023GADNR
13319 | Wilkinson | 2775211 | 31900004 |  | KaMin LLC Gordon Plant | 212323 | Kaolin, Clay, and Ceramic and Refractory Minerals Mining |  | 32.8808 | -83.3389 | OP | 2023 | 430 | Other bulk material equipment | #4 TRACK BULK LOADING | 42.4 | E3LB/HR |  | OP | 2023 | 1 | 30504170 | Industrial Processes - Storage and Transfer | #4 TRACK BULK LOADING |  | OP | 2023 | 5892.06 | TON | Clay | O | 940 |  |  |  | PM10 Primary (Filt + Cond) | CAP |  | 0.005611 | TON | 0.012 | LB | HR |  | Trade Group Emission Factor (no Control Efficiency used) |  | 2023GADNR | 2023GADNR
13319 | Wilkinson | 2775211 | 31900004 |  | KaMin LLC Gordon Plant | 212323 | Kaolin, Clay, and Ceramic and Refractory Minerals Mining |  | 32.8808 | -83.3389 | OP | 2023 | 309 | Silo | SURGE BIN 3B-2 | 37.4 | E3LB/HR |  | OP | 2023 | 1 | 30504102 | Industrial Processes - Storage and Transfer | SURGE BIN 3B-2 |  | OP | 2023 | 0 | TON | Clay | O | 1 |  |  |  | PM2.5 Filterable | CAP |  | 0 | TON | 0.003 | LB | HR |  | Trade Group Emission Factor (no Control Efficiency used) |  | 2023GADNR | 2023GADNR
13319 | Wilkinson | 2775211 | 31900004 |  | KaMin LLC Gordon Plant | 212323 | Kaolin, Clay, and Ceramic and Refractory Minerals Mining |  | 32.8808 | -83.3389 | OP | 2023 | 309 | Silo | SURGE BIN 3B-2 | 37.4 | E3LB/HR |  | OP | 2023 | 1 | 30504102 | Industrial Processes - Storage and Transfer | SURGE BIN 3B-2 |  | OP | 2023 | 0 | TON | Clay | O | 1 |  |  |  | PM10 Filterable | CAP |  | 0 | TON | 0.004 | LB | HR |  | Trade Group Emission Factor (no Control Efficiency used) |  | 2023GADNR | 2023GADNR
13319 | Wilkinson | 2775211 | 31900004 |  | KaMin LLC Gordon Plant | 212323 | Kaolin, Clay, and Ceramic and Refractory Minerals Mining |  | 32.8808 | -83.3389 | OP | 2023 | 309 | Silo | SURGE BIN 3B-2 | 37.4 | E3LB/HR |  | OP | 2023 | 1 | 30504102 | Industrial Processes - Storage and Transfer | SURGE BIN 3B-2 |  | OP | 2023 | 0 | TON | Clay | O | 1 |  |  |  | PM2.5 Primary (Filt + Cond) | CAP |  | 0 | TON | 0.003 | LB | HR |  | Trade Group Emission Factor (no Control Efficiency used) |  | 2023GADNR | 2023GADNR
13319 | Wilkinson | 2775211 | 31900004 |  | KaMin LLC Gordon Plant | 212323 | Kaolin, Clay, and Ceramic and Refractory Minerals Mining |  | 32.8808 | -83.3389 | OP | 2023 | 309 | Silo | SURGE BIN 3B-2 | 37.4 | E3LB/HR |  | OP | 2023 | 1 | 30504102 | Industrial Processes - Storage and Transfer | SURGE BIN 3B-2 |  | OP | 2023 | 0 | TON | Clay | O | 1 |  |  |  | PM10 Primary (Filt + Cond) | CAP |  | 0 | TON | 0.004 | LB | HR |  | Trade Group Emission Factor (no Control Efficiency used) |  | 2023GADNR | 2023GADNR
13319 | Wilkinson | 2775211 | 31900004 |  | KaMin LLC Gordon Plant | 212323 | Kaolin, Clay, and Ceramic and Refractory Minerals Mining |  | 32.8808 | -83.3389 | OP | 2023 | 310 | Silo | SURGE BIN 3B-6 | 51 | E3LB/HR |  | OP | 2023 | 1 | 30504102 | Industrial Processes - Storage and Transfer | SURGE BIN 3B-6 |  | OP | 2023 | 0 | TON | Clay | O | 1 |  |  |  | PM2.5 Filterable | CAP |  | 0 | TON | 0.003 | LB | HR |  | Trade Group Emission Factor (no Control Efficiency used) |  | 2023GADNR | 2023GADNR
13319 | Wilkinson | 2775211 | 31900004 |  | KaMin LLC Gordon Plant | 212323 | Kaolin, Clay, and Ceramic and Refractory Minerals Mining |  | 32.8808 | -83.3389 | OP | 2023 | 310 | Silo | SURGE BIN 3B-6 | 51 | E3LB/HR |  | OP | 2023 | 1 | 30504102 | Industrial Processes - Storage and Transfer | SURGE BIN 3B-6 |  | OP | 2023 | 0 | TON | Clay | O | 1 |  |  |  | PM10 Filterable | CAP |  | 0 | TON | 0.004 | LB | HR |  | Trade Group Emission Factor (no Control Efficiency used) |  | 2023GADNR | 2023GADNR
13319 | Wilkinson | 2775211 | 31900004 |  | KaMin LLC Gordon Plant | 212323 | Kaolin, Clay, and Ceramic and Refractory Minerals Mining |  | 32.8808 | -83.3389 | OP | 2023 | 310 | Silo | SURGE BIN 3B-6 | 51 | E3LB/HR |  | OP | 2023 | 1 | 30504102 | Industrial Processes - Storage and Transfer | SURGE BIN 3B-6 |  | OP | 2023 | 0 | TON | Clay | O | 1 |  |  |  | PM2.5 Primary (Filt + Cond) | CAP |  | 0 | TON | 0.003 | LB | HR |  | Trade Group Emission Factor (no Control Efficiency used) |  | 2023GADNR | 2023GADNR
13319 | Wilkinson | 2775211 | 31900004 |  | KaMin LLC Gordon Plant | 212323 | Kaolin, Clay, and Ceramic and Refractory Minerals Mining |  | 32.8808 | -83.3389 | OP | 2023 | 310 | Silo | SURGE BIN 3B-6 | 51 | E3LB/HR |  | OP | 2023 | 1 | 30504102 | Industrial Processes - Storage and Transfer | SURGE BIN 3B-6 |  | OP | 2023 | 0 | TON | Clay | O | 1 |  |  |  | PM10 Primary (Filt + Cond) | CAP |  | 0 | TON | 0.004 | LB | HR |  | Trade Group Emission Factor (no Control Efficiency used) |  | 2023GADNR | 2023GADNR
13319 | Wilkinson | 2775211 | 31900004 |  | KaMin LLC Gordon Plant | 212323 | Kaolin, Clay, and Ceramic and Refractory Minerals Mining |  | 32.8808 | -83.3389 | OP | 2023 | 451A | Calciner | #6 CALCINER | 28.8 | E3LB/HR |  | OP | 2023 | 1 | 30590003 | Industrial Processes - NEC | #6 CALCINER - NATURAL GAS |  | OP | 2023 | 96.6551 | E6FT3 | Natural Gas | I | 8232 |  |  |  | PM2.5 Filterable | CAP |  | 0.091822 | TON | 1.9 | LB | E6FT3 | 1.9 LB of PM2.5 Filterable produced per E6FT3 consumed | Other Emission Factor (no Control Efficiency used) |  | 2023GADNR | 2023GADNR
13319 | Wilkinson | 2775211 | 31900004 |  | KaMin LLC Gordon Plant | 212323 | Kaolin, Clay, and Ceramic and Refractory Minerals Mining |  | 32.8808 | -83.3389 | OP | 2023 | 451A | Calciner | #6 CALCINER | 28.8 | E3LB/HR |  | OP | 2023 | 1 | 30590003 | Industrial Processes - NEC | #6 CALCINER - NATURAL GAS |  | OP | 2023 | 96.6551 | E6FT3 | Natural Gas | I | 8232 |  |  |  | PM10 Filterable | CAP |  | 0.27547 | TON | 5.7 | LB | E6FT3 | 5.7 LB of PM10 Filterable produced per E6FT3 consumed | Other Emission Factor (no Control Efficiency used) |  | 2023GADNR | 2023GADNR
13319 | Wilkinson | 2775211 | 31900004 |  | KaMin LLC Gordon Plant | 212323 | Kaolin, Clay, and Ceramic and Refractory Minerals Mining |  | 32.8808 | -83.3389 | OP | 2023 | 451A | Calciner | #6 CALCINER | 28.8 | E3LB/HR |  | OP | 2023 | 1 | 30590003 | Industrial Processes - NEC | #6 CALCINER - NATURAL GAS |  | OP | 2023 | 96.6551 | E6FT3 | Natural Gas | I | 8232 |  |  |  | Volatile Organic Compounds | CAP |  | 0.2658 | TON | 5.5 | LB | E6FT3 | This factor was present in AIRS Facility Subsystem Source Classification Codes and Emission Facto... | Other Emission Factor (no Control Efficiency used) |  | 2023GADNR | 2023GADNR
13319 | Wilkinson | 2775211 | 31900004 |  | KaMin LLC Gordon Plant | 212323 | Kaolin, Clay, and Ceramic and Refractory Minerals Mining |  | 32.8808 | -83.3389 | OP | 2023 | 451A | Calciner | #6 CALCINER | 28.8 | E3LB/HR |  | OP | 2023 | 1 | 30590003 | Industrial Processes - NEC | #6 CALCINER - NATURAL GAS |  | OP | 2023 | 96.6551 | E6FT3 | Natural Gas | I | 8232 |  |  |  | Sulfur Dioxide | CAP |  | 0.028996 | TON | 0.6 | LB | E6FT3 | 0.6 LB of Sulfur Dioxide produced per E6FT3 consumed | Other Emission Factor (no Control Efficiency used) |  | 2023GADNR | 2023GADNR
13319 | Wilkinson | 2775211 | 31900004 |  | KaMin LLC Gordon Plant | 212323 | Kaolin, Clay, and Ceramic and Refractory Minerals Mining |  | 32.8808 | -83.3389 | OP | 2023 | 451A | Calciner | #6 CALCINER | 28.8 | E3LB/HR |  | OP | 2023 | 1 | 30590003 | Industrial Processes - NEC | #6 CALCINER - NATURAL GAS |  | OP | 2023 | 96.6551 | E6FT3 | Natural Gas | I | 8232 |  |  |  | PM2.5 Primary (Filt + Cond) | CAP |  | 0.091822 | TON | 1.9 | LB | E6FT3 | 1.9 LB of PM2.5 Filterable produced per E6FT3 consumed | Other Emission Factor (no Control Efficiency used) |  | 2023GADNR | 2023GADNR
13319 | Wilkinson | 2775211 | 31900004 |  | KaMin LLC Gordon Plant | 212323 | Kaolin, Clay, and Ceramic and Refractory Minerals Mining |  | 32.8808 | -83.3389 | OP | 2023 | 451A | Calciner | #6 CALCINER | 28.8 | E3LB/HR |  | OP | 2023 | 1 | 30590003 | Industrial Processes - NEC | #6 CALCINER - NATURAL GAS |  | OP | 2023 | 96.6551 | E6FT3 | Natural Gas | I | 8232 |  |  |  | PM10 Primary (Filt + Cond) | CAP |  | 0.27547 | TON | 5.7 | LB | E6FT3 | 5.7 LB of PM10 Filterable produced per E6FT3 consumed | Other Emission Factor (no Control Efficiency used) |  | 2023GADNR | 2023GADNR
13319 | Wilkinson | 2775211 | 31900004 |  | KaMin LLC Gordon Plant | 212323 | Kaolin, Clay, and Ceramic and Refractory Minerals Mining |  | 32.8808 | -83.3389 | OP | 2023 | 451A | Calciner | #6 CALCINER | 28.8 | E3LB/HR |  | OP | 2023 | 1 | 30590003 | Industrial Processes - NEC | #6 CALCINER - NATURAL GAS |  | OP | 2023 | 96.6551 | E6FT3 | Natural Gas | I | 8232 |  |  |  | Nitrogen Oxides | CAP |  | 6.7659 | TON | 140 | LB | E6FT3 | This factor was present in AIRS Facility Subsystem Source Classification Codes and Emission Facto... | Other Emission Factor (no Control Efficiency used) |  | 2023GADNR | 2023GADNR
13319 | Wilkinson | 2775211 | 31900004 |  | KaMin LLC Gordon Plant | 212323 | Kaolin, Clay, and Ceramic and Refractory Minerals Mining |  | 32.8808 | -83.3389 | OP | 2023 | 451A | Calciner | #6 CALCINER | 28.8 | E3LB/HR |  | OP | 2023 | 1 | 30590003 | Industrial Processes - NEC | #6 CALCINER - NATURAL GAS |  | OP | 2023 | 96.6551 | E6FT3 | Natural Gas | I | 8232 |  |  |  | Carbon Monoxide | CAP |  | 4.0595 | TON | 84 | LB | E6FT3 | AP-42 Emission Factor | Other Emission Factor (no Control Efficiency used) |  | 2023GADNR | 2023GADNR
13319 | Wilkinson | 2775211 | 31900004 |  | KaMin LLC Gordon Plant | 212323 | Kaolin, Clay, and Ceramic and Refractory Minerals Mining |  | 32.8808 | -83.3389 | OP | 2023 | 458 | Silo | 4B-27 BIN | 8.5 | E3LB/HR |  | OP | 2023 | 1 | 30504171 | Industrial Processes - Storage and Transfer | 4B-27 BIN |  | OP | 2023 | 41000 | TON | Clay | O | 8400 |  |  |  | PM2.5 Filterable | CAP |  | 0.02268 | TON | 0.0054 | LB | HR |  | Trade Group Emission Factor (no Control Efficiency used) |  | 2023GADNR | 2023GADNR
13319 | Wilkinson | 2775211 | 31900004 |  | KaMin LLC Gordon Plant | 212323 | Kaolin, Clay, and Ceramic and Refractory Minerals Mining |  | 32.8808 | -83.3389 | OP | 2023 | 458 | Silo | 4B-27 BIN | 8.5 | E3LB/HR |  | OP | 2023 | 1 | 30504171 | Industrial Processes - Storage and Transfer | 4B-27 BIN |  | OP | 2023 | 41000 | TON | Clay | O | 8400 |  |  |  | PM10 Filterable | CAP |  | 0.03024 | TON | 0.0072 | LB | HR |  | Trade Group Emission Factor (no Control Efficiency used) |  | 2023GADNR | 2023GADNR
13319 | Wilkinson | 2775211 | 31900004 |  | KaMin LLC Gordon Plant | 212323 | Kaolin, Clay, and Ceramic and Refractory Minerals Mining |  | 32.8808 | -83.3389 | OP | 2023 | 458 | Silo | 4B-27 BIN | 8.5 | E3LB/HR |  | OP | 2023 | 1 | 30504171 | Industrial Processes - Storage and Transfer | 4B-27 BIN |  | OP | 2023 | 41000 | TON | Clay | O | 8400 |  |  |  | PM2.5 Primary (Filt + Cond) | CAP |  | 0.02268 | TON | 0.0054 | LB | HR |  | Trade Group Emission Factor (no Control Efficiency used) |  | 2023GADNR | 2023GADNR
13319 | Wilkinson | 2775211 | 31900004 |  | KaMin LLC Gordon Plant | 212323 | Kaolin, Clay, and Ceramic and Refractory Minerals Mining |  | 32.8808 | -83.3389 | OP | 2023 | 458 | Silo | 4B-27 BIN | 8.5 | E3LB/HR |  | OP | 2023 | 1 | 30504171 | Industrial Processes - Storage and Transfer | 4B-27 BIN |  | OP | 2023 | 41000 | TON | Clay | O | 8400 |  |  |  | PM10 Primary (Filt + Cond) | CAP |  | 0.03024 | TON | 0.0072 | LB | HR |  | Trade Group Emission Factor (no Control Efficiency used) |  | 2023GADNR | 2023GADNR
13319 | Wilkinson | 2775211 | 31900004 |  | KaMin LLC Gordon Plant | 212323 | Kaolin, Clay, and Ceramic and Refractory Minerals Mining |  | 32.8808 | -83.3389 | OP | 2023 | 436 | Grinder | 6C-7 FINISH PULVERIZER | 8.5 | E3LB/HR |  | OP | 2023 | 1 | 30504150 | Industrial Processes - NEC | 6C-7 FINISH PULVERIZER |  | OP | 2023 | 7750.33 | TON | Clay | O | 8232 |  |  |  | PM2.5 Filterable | CAP |  | 0.37168 | TON | 0.09 | LB | HR |  | Trade Group Emission Factor (no Control Efficiency used) |  | 2023GADNR | 2023GADNR
13319 | Wilkinson | 2775211 | 31900004 |  | KaMin LLC Gordon Plant | 212323 | Kaolin, Clay, and Ceramic and Refractory Minerals Mining |  | 32.8808 | -83.3389 | OP | 2023 | 436 | Grinder | 6C-7 FINISH PULVERIZER | 8.5 | E3LB/HR |  | OP | 2023 | 1 | 30504150 | Industrial Processes - NEC | 6C-7 FINISH PULVERIZER |  | OP | 2023 | 7750.33 | TON | Clay | O | 8232 |  |  |  | PM10 Filterable | CAP |  | 0.49558 | TON | 0.12 | LB | HR |  | Trade Group Emission Factor (no Control Efficiency used) |  | 2023GADNR | 2023GADNR
13319 | Wilkinson | 2775211 | 31900004 |  | KaMin LLC Gordon Plant | 212323 | Kaolin, Clay, and Ceramic and Refractory Minerals Mining |  | 32.8808 | -83.3389 | OP | 2023 | 436 | Grinder | 6C-7 FINISH PULVERIZER | 8.5 | E3LB/HR |  | OP | 2023 | 1 | 30504150 | Industrial Processes - NEC | 6C-7 FINISH PULVERIZER |  | OP | 2023 | 7750.33 | TON | Clay | O | 8232 |  |  |  | PM2.5 Primary (Filt + Cond) | CAP |  | 0.37168 | TON | 0.09 | LB | HR |  | Trade Group Emission Factor (no Control Efficiency used) |  | 2023GADNR | 2023GADNR
13319 | Wilkinson | 2775211 | 31900004 |  | KaMin LLC Gordon Plant | 212323 | Kaolin, Clay, and Ceramic and Refractory Minerals Mining |  | 32.8808 | -83.3389 | OP | 2023 | 436 | Grinder | 6C-7 FINISH PULVERIZER | 8.5 | E3LB/HR |  | OP | 2023 | 1 | 30504150 | Industrial Processes - NEC | 6C-7 FINISH PULVERIZER |  | OP | 2023 | 7750.33 | TON | Clay | O | 8232 |  |  |  | PM10 Primary (Filt + Cond) | CAP |  | 0.49558 | TON | 0.12 | LB | HR |  | Trade Group Emission Factor (no Control Efficiency used) |  | 2023GADNR | 2023GADNR
13319 | Wilkinson | 2775211 | 31900004 |  | KaMin LLC Gordon Plant | 212323 | Kaolin, Clay, and Ceramic and Refractory Minerals Mining |  | 32.8808 | -83.3389 | OP | 2023 | 323A | Indirect-fired Dryer | #3 SPRAY DRYER | 72 | E3LB/HR |  | OP | 2023 | 1 | 30590003 | Industrial Processes - NEC | #3 SPRAY DRYER - NATURAL GAS |  | OP | 2023 | 218.495 | E6FT3 | Natural Gas | I | 7056 |  |  |  | PM2.5 Filterable | CAP |  | 0.20757 | TON | 1.9 | LB | E6FT3 | 1.9 LB of PM2.5 Filterable produced per E6FT3 consumed | Other Emission Factor (no Control Efficiency used) |  | 2023GADNR | 2023GADNR
13319 | Wilkinson | 2775211 | 31900004 |  | KaMin LLC Gordon Plant | 212323 | Kaolin, Clay, and Ceramic and Refractory Minerals Mining |  | 32.8808 | -83.3389 | OP | 2023 | 323A | Indirect-fired Dryer | #3 SPRAY DRYER | 72 | E3LB/HR |  | OP | 2023 | 1 | 30590003 | Industrial Processes - NEC | #3 SPRAY DRYER - NATURAL GAS |  | OP | 2023 | 218.495 | E6FT3 | Natural Gas | I | 7056 |  |  |  | PM10 Filterable | CAP |  | 0.62271 | TON | 5.7 | LB | E6FT3 | 5.7 LB of PM10 Filterable produced per E6FT3 consumed | Other Emission Factor (no Control Efficiency used) |  | 2023GADNR | 2023GADNR
13319 | Wilkinson | 2775211 | 31900004 |  | KaMin LLC Gordon Plant | 212323 | Kaolin, Clay, and Ceramic and Refractory Minerals Mining |  | 32.8808 | -83.3389 | OP | 2023 | 323A | Indirect-fired Dryer | #3 SPRAY DRYER | 72 | E3LB/HR |  | OP | 2023 | 1 | 30590003 | Industrial Processes - NEC | #3 SPRAY DRYER - NATURAL GAS |  | OP | 2023 | 218.495 | E6FT3 | Natural Gas | I | 7056 |  |  |  | Volatile Organic Compounds | CAP |  | 0.60086 | TON | 5.5 | LB | E6FT3 | This factor was present in AIRS Facility Subsystem Source Classification Codes and Emission Facto... | Other Emission Factor (no Control Efficiency used) |  | 2023GADNR | 2023GADNR
13319 | Wilkinson | 2775211 | 31900004 |  | KaMin LLC Gordon Plant | 212323 | Kaolin, Clay, and Ceramic and Refractory Minerals Mining |  | 32.8808 | -83.3389 | OP | 2023 | 323A | Indirect-fired Dryer | #3 SPRAY DRYER | 72 | E3LB/HR |  | OP | 2023 | 1 | 30590003 | Industrial Processes - NEC | #3 SPRAY DRYER - NATURAL GAS |  | OP | 2023 | 218.495 | E6FT3 | Natural Gas | I | 7056 |  |  |  | Sulfur Dioxide | CAP |  | 0.065548 | TON | 0.6 | LB | E6FT3 | 0.6 LB of Sulfur Dioxide produced per E6FT3 consumed | Other Emission Factor (no Control Efficiency used) |  | 2023GADNR | 2023GADNR
13319 | Wilkinson | 2775211 | 31900004 |  | KaMin LLC Gordon Plant | 212323 | Kaolin, Clay, and Ceramic and Refractory Minerals Mining |  | 32.8808 | -83.3389 | OP | 2023 | 323A | Indirect-fired Dryer | #3 SPRAY DRYER | 72 | E3LB/HR |  | OP | 2023 | 1 | 30590003 | Industrial Processes - NEC | #3 SPRAY DRYER - NATURAL GAS |  | OP | 2023 | 218.495 | E6FT3 | Natural Gas | I | 7056 |  |  |  | PM2.5 Primary (Filt + Cond) | CAP |  | 0.20757 | TON | 1.9 | LB | E6FT3 | 1.9 LB of PM2.5 Filterable produced per E6FT3 consumed | Other Emission Factor (no Control Efficiency used) |  | 2023GADNR | 2023GADNR
13319 | Wilkinson | 2775211 | 31900004 |  | KaMin LLC Gordon Plant | 212323 | Kaolin, Clay, and Ceramic and Refractory Minerals Mining |  | 32.8808 | -83.3389 | OP | 2023 | 323A | Indirect-fired Dryer | #3 SPRAY DRYER | 72 | E3LB/HR |  | OP | 2023 | 1 | 30590003 | Industrial Processes - NEC | #3 SPRAY DRYER - NATURAL GAS |  | OP | 2023 | 218.495 | E6FT3 | Natural Gas | I | 7056 |  |  |  | PM10 Primary (Filt + Cond) | CAP |  | 0.62271 | TON | 5.7 | LB | E6FT3 | 5.7 LB of PM10 Filterable produced per E6FT3 consumed | Other Emission Factor (no Control Efficiency used) |  | 2023GADNR | 2023GADNR
13319 | Wilkinson | 2775211 | 31900004 |  | KaMin LLC Gordon Plant | 212323 | Kaolin, Clay, and Ceramic and Refractory Minerals Mining |  | 32.8808 | -83.3389 | OP | 2023 | 323A | Indirect-fired Dryer | #3 SPRAY DRYER | 72 | E3LB/HR |  | OP | 2023 | 1 | 30590003 | Industrial Processes - NEC | #3 SPRAY DRYER - NATURAL GAS |  | OP | 2023 | 218.495 | E6FT3 | Natural Gas | I | 7056 |  |  |  | Nitrogen Oxides | CAP |  | 15.2946 | TON | 140 | LB | E6FT3 | This factor was present in AIRS Facility Subsystem Source Classification Codes and Emission Facto... | Other Emission Factor (no Control Efficiency used) |  | 2023GADNR | 2023GADNR
13319 | Wilkinson | 2775211 | 31900004 |  | KaMin LLC Gordon Plant | 212323 | Kaolin, Clay, and Ceramic and Refractory Minerals Mining |  | 32.8808 | -83.3389 | OP | 2023 | 323A | Indirect-fired Dryer | #3 SPRAY DRYER | 72 | E3LB/HR |  | OP | 2023 | 1 | 30590003 | Industrial Processes - NEC | #3 SPRAY DRYER - NATURAL GAS |  | OP | 2023 | 218.495 | E6FT3 | Natural Gas | I | 7056 |  |  |  | Carbon Monoxide | CAP |  | 9.1768 | TON | 84 | LB | E6FT3 | 84 LB of Carbon Monoxide produced per E6FT3 consumed | Other Emission Factor (no Control Efficiency used) |  | 2023GADNR | 2023GADNR
13319 | Wilkinson | 2775211 | 31900004 |  | KaMin LLC Gordon Plant | 212323 | Kaolin, Clay, and Ceramic and Refractory Minerals Mining |  | 32.8808 | -83.3389 | OP | 2023 | 443A | Calciner | #2 CALCINER | 16 | E3LB/HR |  | OP | 2023 | 1 | 30590003 | Industrial Processes - NEC | #2 CALCINER - NATURAL GAS |  | OP | 2023 | 28.5389 | E6FT3 | Natural Gas | I | 6216 |  |  |  | PM2.5 Filterable | CAP |  | 0.027112 | TON | 1.9 | LB | E6FT3 | 1.9 LB of PM2.5 Filterable produced per E6FT3 consumed | Other Emission Factor (no Control Efficiency used) |  | 2023GADNR | 2023GADNR
13319 | Wilkinson | 2775211 | 31900004 |  | KaMin LLC Gordon Plant | 212323 | Kaolin, Clay, and Ceramic and Refractory Minerals Mining |  | 32.8808 | -83.3389 | OP | 2023 | 443A | Calciner | #2 CALCINER | 16 | E3LB/HR |  | OP | 2023 | 1 | 30590003 | Industrial Processes - NEC | #2 CALCINER - NATURAL GAS |  | OP | 2023 | 28.5389 | E6FT3 | Natural Gas | I | 6216 |  |  |  | PM10 Filterable | CAP |  | 0.081336 | TON | 5.7 | LB | E6FT3 | 5.7 LB of PM10 Filterable produced per E6FT3 consumed | Other Emission Factor (no Control Efficiency used) |  | 2023GADNR | 2023GADNR
13319 | Wilkinson | 2775211 | 31900004 |  | KaMin LLC Gordon Plant | 212323 | Kaolin, Clay, and Ceramic and Refractory Minerals Mining |  | 32.8808 | -83.3389 | OP | 2023 | 443A | Calciner | #2 CALCINER | 16 | E3LB/HR |  | OP | 2023 | 1 | 30590003 | Industrial Processes - NEC | #2 CALCINER - NATURAL GAS |  | OP | 2023 | 28.5389 | E6FT3 | Natural Gas | I | 6216 |  |  |  | Volatile Organic Compounds | CAP |  | 0.078482 | TON | 5.5 | LB | E6FT3 | This factor was present in AIRS Facility Subsystem Source Classification Codes and Emission Facto... | Other Emission Factor (no Control Efficiency used) |  | 2023GADNR | 2023GADNR
13319 | Wilkinson | 2775211 | 31900004 |  | KaMin LLC Gordon Plant | 212323 | Kaolin, Clay, and Ceramic and Refractory Minerals Mining |  | 32.8808 | -83.3389 | OP | 2023 | 443A | Calciner | #2 CALCINER | 16 | E3LB/HR |  | OP | 2023 | 1 | 30590003 | Industrial Processes - NEC | #2 CALCINER - NATURAL GAS |  | OP | 2023 | 28.5389 | E6FT3 | Natural Gas | I | 6216 |  |  |  | Sulfur Dioxide | CAP |  | 0.008562 | TON | 0.6 | LB | E6FT3 | 0.6 LB of Sulfur Dioxide produced per E6FT3 consumed | Other Emission Factor (no Control Efficiency used) |  | 2023GADNR | 2023GADNR
13319 | Wilkinson | 2775211 | 31900004 |  | KaMin LLC Gordon Plant | 212323 | Kaolin, Clay, and Ceramic and Refractory Minerals Mining |  | 32.8808 | -83.3389 | OP | 2023 | 443A | Calciner | #2 CALCINER | 16 | E3LB/HR |  | OP | 2023 | 1 | 30590003 | Industrial Processes - NEC | #2 CALCINER - NATURAL GAS |  | OP | 2023 | 28.5389 | E6FT3 | Natural Gas | I | 6216 |  |  |  | PM2.5 Primary (Filt + Cond) | CAP |  | 0.027112 | TON | 1.9 | LB | E6FT3 | 1.9 LB of PM2.5 Filterable produced per E6FT3 consumed | Other Emission Factor (no Control Efficiency used) |  | 2023GADNR | 2023GADNR
13319 | Wilkinson | 2775211 | 31900004 |  | KaMin LLC Gordon Plant | 212323 | Kaolin, Clay, and Ceramic and Refractory Minerals Mining |  | 32.8808 | -83.3389 | OP | 2023 | 443A | Calciner | #2 CALCINER | 16 | E3LB/HR |  | OP | 2023 | 1 | 30590003 | Industrial Processes - NEC | #2 CALCINER - NATURAL GAS |  | OP | 2023 | 28.5389 | E6FT3 | Natural Gas | I | 6216 |  |  |  | PM10 Primary (Filt + Cond) | CAP |  | 0.081336 | TON | 5.7 | LB | E6FT3 | 5.7 LB of PM10 Filterable produced per E6FT3 consumed | Other Emission Factor (no Control Efficiency used) |  | 2023GADNR | 2023GADNR
13319 | Wilkinson | 2775211 | 31900004 |  | KaMin LLC Gordon Plant | 212323 | Kaolin, Clay, and Ceramic and Refractory Minerals Mining |  | 32.8808 | -83.3389 | OP | 2023 | 443A | Calciner | #2 CALCINER | 16 | E3LB/HR |  | OP | 2023 | 1 | 30590003 | Industrial Processes - NEC | #2 CALCINER - NATURAL GAS |  | OP | 2023 | 28.5389 | E6FT3 | Natural Gas | I | 6216 |  |  |  | Nitrogen Oxides | CAP |  | 1.9977 | TON | 140 | LB | E6FT3 | This factor was present in AIRS Facility Subsystem Source Classification Codes and Emission Facto... | Other Emission Factor (no Control Efficiency used) |  | 2023GADNR | 2023GADNR
13319 | Wilkinson | 2775211 | 31900004 |  | KaMin LLC Gordon Plant | 212323 | Kaolin, Clay, and Ceramic and Refractory Minerals Mining |  | 32.8808 | -83.3389 | OP | 2023 | 443A | Calciner | #2 CALCINER | 16 | E3LB/HR |  | OP | 2023 | 1 | 30590003 | Industrial Processes - NEC | #2 CALCINER - NATURAL GAS |  | OP | 2023 | 28.5389 | E6FT3 | Natural Gas | I | 6216 |  |  |  | Carbon Monoxide | CAP |  | 1.1986 | TON | 84 | LB | E6FT3 | 84 LB of Carbon Monoxide produced per E6FT3 consumed | Other Emission Factor (no Control Efficiency used) |  | 2023GADNR | 2023GADNR
13319 | Wilkinson | 2775211 | 31900004 |  | KaMin LLC Gordon Plant | 212323 | Kaolin, Clay, and Ceramic and Refractory Minerals Mining |  | 32.8808 | -83.3389 | OP | 2023 | 421 | Other bulk material equipment | #4 BAGGING VACUUM RECEIVER | 20.4 | E3LB/HR |  | OP | 2023 | 1 | 30504170 | Industrial Processes - Storage and Transfer | #4 BAGGING VACUUM RECEIVER |  | OP | 2023 | 18360.1 | TON | Clay | O | 2100 |  |  |  | PM2.5 Filterable | CAP |  | 0.007597 | TON | 0.0072 | LB | HR |  | Trade Group Emission Factor (no Control Efficiency used) |  | 2023GADNR | 2023GADNR
13319 | Wilkinson | 2775211 | 31900004 |  | KaMin LLC Gordon Plant | 212323 | Kaolin, Clay, and Ceramic and Refractory Minerals Mining |  | 32.8808 | -83.3389 | OP | 2023 | 421 | Other bulk material equipment | #4 BAGGING VACUUM RECEIVER | 20.4 | E3LB/HR |  | OP | 2023 | 1 | 30504170 | Industrial Processes - Storage and Transfer | #4 BAGGING VACUUM RECEIVER |  | OP | 2023 | 18360.1 | TON | Clay | O | 2100 |  |  |  | PM10 Filterable | CAP |  | 0.01013 | TON | 0.0096 | LB | HR |  | Trade Group Emission Factor (no Control Efficiency used) |  | 2023GADNR | 2023GADNR
13319 | Wilkinson | 2775211 | 31900004 |  | KaMin LLC Gordon Plant | 212323 | Kaolin, Clay, and Ceramic and Refractory Minerals Mining |  | 32.8808 | -83.3389 | OP | 2023 | 421 | Other bulk material equipment | #4 BAGGING VACUUM RECEIVER | 20.4 | E3LB/HR |  | OP | 2023 | 1 | 30504170 | Industrial Processes - Storage and Transfer | #4 BAGGING VACUUM RECEIVER |  | OP | 2023 | 18360.1 | TON | Clay | O | 2100 |  |  |  | PM2.5 Primary (Filt + Cond) | CAP |  | 0.007597 | TON | 0.0072 | LB | HR |  | Trade Group Emission Factor (no Control Efficiency used) |  | 2023GADNR | 2023GADNR
13319 | Wilkinson | 2775211 | 31900004 |  | KaMin LLC Gordon Plant | 212323 | Kaolin, Clay, and Ceramic and Refractory Minerals Mining |  | 32.8808 | -83.3389 | OP | 2023 | 421 | Other bulk material equipment | #4 BAGGING VACUUM RECEIVER | 20.4 | E3LB/HR |  | OP | 2023 | 1 | 30504170 | Industrial Processes - Storage and Transfer | #4 BAGGING VACUUM RECEIVER |  | OP | 2023 | 18360.1 | TON | Clay | O | 2100 |  |  |  | PM10 Primary (Filt + Cond) | CAP |  | 0.01013 | TON | 0.0096 | LB | HR |  | Trade Group Emission Factor (no Control Efficiency used) |  | 2023GADNR | 2023GADNR
13319 | Wilkinson | 2775211 | 31900004 |  | KaMin LLC Gordon Plant | 212323 | Kaolin, Clay, and Ceramic and Refractory Minerals Mining |  | 32.8808 | -83.3389 | OP | 2023 | 433 | Silo | 4B-21 BIN | 51 | E3LB/HR |  | OP | 2023 | 1 | 30504171 | Industrial Processes - Storage and Transfer | 4B-21 BIN |  | OP | 2023 | 120000 | TON | Clay | O | 8400 |  |  |  | PM2.5 Filterable | CAP |  | 3.1198 | TON | 0.7428 | LB | HR |  | Trade Group Emission Factor (no Control Efficiency used) |  | 2023GADNR | 2023GADNR
13319 | Wilkinson | 2775211 | 31900004 |  | KaMin LLC Gordon Plant | 212323 | Kaolin, Clay, and Ceramic and Refractory Minerals Mining |  | 32.8808 | -83.3389 | OP | 2023 | 433 | Silo | 4B-21 BIN | 51 | E3LB/HR |  | OP | 2023 | 1 | 30504171 | Industrial Processes - Storage and Transfer | 4B-21 BIN |  | OP | 2023 | 120000 | TON | Clay | O | 8400 |  |  |  | PM10 Filterable | CAP |  | 4.1597 | TON | 0.9904 | LB | HR |  | Trade Group Emission Factor (no Control Efficiency used) |  | 2023GADNR | 2023GADNR
13319 | Wilkinson | 2775211 | 31900004 |  | KaMin LLC Gordon Plant | 212323 | Kaolin, Clay, and Ceramic and Refractory Minerals Mining |  | 32.8808 | -83.3389 | OP | 2023 | 433 | Silo | 4B-21 BIN | 51 | E3LB/HR |  | OP | 2023 | 1 | 30504171 | Industrial Processes - Storage and Transfer | 4B-21 BIN |  | OP | 2023 | 120000 | TON | Clay | O | 8400 |  |  |  | PM2.5 Primary (Filt + Cond) | CAP |  | 3.1198 | TON | 0.7428 | LB | HR |  | Trade Group Emission Factor (no Control Efficiency used) |  | 2023GADNR | 2023GADNR
13319 | Wilkinson | 2775211 | 31900004 |  | KaMin LLC Gordon Plant | 212323 | Kaolin, Clay, and Ceramic and Refractory Minerals Mining |  | 32.8808 | -83.3389 | OP | 2023 | 433 | Silo | 4B-21 BIN | 51 | E3LB/HR |  | OP | 2023 | 1 | 30504171 | Industrial Processes - Storage and Transfer | 4B-21 BIN |  | OP | 2023 | 120000 | TON | Clay | O | 8400 |  |  |  | PM10 Primary (Filt + Cond) | CAP |  | 4.1597 | TON | 0.9904 | LB | HR |  | Trade Group Emission Factor (no Control Efficiency used) |  | 2023GADNR | 2023GADNR
13319 | Wilkinson | 2775211 | 31900004 |  | KaMin LLC Gordon Plant | 212323 | Kaolin, Clay, and Ceramic and Refractory Minerals Mining |  | 32.8808 | -83.3389 | OP | 2023 | 561 | Grinder | #7BB-2 MICROPULVERIZER | 3.4 | E6BTU/HR |  | OP | 2023 | 1 | 30504150 | Industrial Processes - NEC | #2 BAGGING MICROPULVERIZER |  | OP | 2023 | 30151.1 | TON | Clay | O | 3864 |  |  |  | PM2.5 Filterable | CAP |  | 1.0414 | TON | 0.5388 | LB | HR |  | Trade Group Emission Factor (no Control Efficiency used) |  | 2023GADNR | 2023GADNR
13319 | Wilkinson | 2775211 | 31900004 |  | KaMin LLC Gordon Plant | 212323 | Kaolin, Clay, and Ceramic and Refractory Minerals Mining |  | 32.8808 | -83.3389 | OP | 2023 | 561 | Grinder | #7BB-2 MICROPULVERIZER | 3.4 | E6BTU/HR |  | OP | 2023 | 1 | 30504150 | Industrial Processes - NEC | #2 BAGGING MICROPULVERIZER |  | OP | 2023 | 30151.1 | TON | Clay | O | 3864 |  |  |  | PM10 Filterable | CAP |  | 1.3885 | TON | 0.7184 | LB | HR |  | Trade Group Emission Factor (no Control Efficiency used) |  | 2023GADNR | 2023GADNR
13319 | Wilkinson | 2775211 | 31900004 |  | KaMin LLC Gordon Plant | 212323 | Kaolin, Clay, and Ceramic and Refractory Minerals Mining |  | 32.8808 | -83.3389 | OP | 2023 | 561 | Grinder | #7BB-2 MICROPULVERIZER | 3.4 | E6BTU/HR |  | OP | 2023 | 1 | 30504150 | Industrial Processes - NEC | #2 BAGGING MICROPULVERIZER |  | OP | 2023 | 30151.1 | TON | Clay | O | 3864 |  |  |  | PM2.5 Primary (Filt + Cond) | CAP |  | 1.0414 | TON | 0.5388 | LB | HR |  | Trade Group Emission Factor (no Control Efficiency used) |  | 2023GADNR | 2023GADNR
13319 | Wilkinson | 2775211 | 31900004 |  | KaMin LLC Gordon Plant | 212323 | Kaolin, Clay, and Ceramic and Refractory Minerals Mining |  | 32.8808 | -83.3389 | OP | 2023 | 561 | Grinder | #7BB-2 MICROPULVERIZER | 3.4 | E6BTU/HR |  | OP | 2023 | 1 | 30504150 | Industrial Processes - NEC | #2 BAGGING MICROPULVERIZER |  | OP | 2023 | 30151.1 | TON | Clay | O | 3864 |  |  |  | PM10 Primary (Filt + Cond) | CAP |  | 1.3885 | TON | 0.7184 | LB | HR |  | Trade Group Emission Factor (no Control Efficiency used) |  | 2023GADNR | 2023GADNR
13319 | Wilkinson | 2775211 | 31900004 |  | KaMin LLC Gordon Plant | 212323 | Kaolin, Clay, and Ceramic and Refractory Minerals Mining |  | 32.8808 | -83.3389 | OP | 2023 | 304 | Silo | 3S-5 SILO | 37.4 | E3LB/HR |  | OP | 2023 | 1 | 30504171 | Industrial Processes - Storage and Transfer | 3S-5 SILO |  | OP | 2023 | 1760000 | TON | Clay | O | 8400 |  |  |  | PM2.5 Filterable | CAP |  | 0.02268 | TON | 0.0054 | LB | HR |  | Trade Group Emission Factor (no Control Efficiency used) |  | 2023GADNR | 2023GADNR
13319 | Wilkinson | 2775211 | 31900004 |  | KaMin LLC Gordon Plant | 212323 | Kaolin, Clay, and Ceramic and Refractory Minerals Mining |  | 32.8808 | -83.3389 | OP | 2023 | 304 | Silo | 3S-5 SILO | 37.4 | E3LB/HR |  | OP | 2023 | 1 | 30504171 | Industrial Processes - Storage and Transfer | 3S-5 SILO |  | OP | 2023 | 1760000 | TON | Clay | O | 8400 |  |  |  | PM10 Filterable | CAP |  | 0.03024 | TON | 0.0072 | LB | HR |  | Trade Group Emission Factor (no Control Efficiency used) |  | 2023GADNR | 2023GADNR
13319 | Wilkinson | 2775211 | 31900004 |  | KaMin LLC Gordon Plant | 212323 | Kaolin, Clay, and Ceramic and Refractory Minerals Mining |  | 32.8808 | -83.3389 | OP | 2023 | 304 | Silo | 3S-5 SILO | 37.4 | E3LB/HR |  | OP | 2023 | 1 | 30504171 | Industrial Processes - Storage and Transfer | 3S-5 SILO |  | OP | 2023 | 1760000 | TON | Clay | O | 8400 |  |  |  | PM2.5 Primary (Filt + Cond) | CAP |  | 0.02268 | TON | 0.0054 | LB | HR |  | Trade Group Emission Factor (no Control Efficiency used) |  | 2023GADNR | 2023GADNR
13319 | Wilkinson | 2775211 | 31900004 |  | KaMin LLC Gordon Plant | 212323 | Kaolin, Clay, and Ceramic and Refractory Minerals Mining |  | 32.8808 | -83.3389 | OP | 2023 | 304 | Silo | 3S-5 SILO | 37.4 | E3LB/HR |  | OP | 2023 | 1 | 30504171 | Industrial Processes - Storage and Transfer | 3S-5 SILO |  | OP | 2023 | 1760000 | TON | Clay | O | 8400 |  |  |  | PM10 Primary (Filt + Cond) | CAP |  | 0.03024 | TON | 0.0072 | LB | HR |  | Trade Group Emission Factor (no Control Efficiency used) |  | 2023GADNR | 2023GADNR
13319 | Wilkinson | 2775211 | 31900004 |  | KaMin LLC Gordon Plant | 212323 | Kaolin, Clay, and Ceramic and Refractory Minerals Mining |  | 32.8808 | -83.3389 | OP | 2023 | 501 | Silo | 4B-35 BIN | 17 | E3LB/HR |  | OP | 2023 | 1 | 30504171 | Industrial Processes - Storage and Transfer | 4B-35 BIN |  | OP | 2023 | 2367.42 | TON | Clay | O | 500 |  |  |  | PM10 Primary (Filt + Cond) | CAP |  | 0.002762 | TON | 0.0112 | LB | HR |  | Trade Group Emission Factor (no Control Efficiency used) |  | 2023GADNR | 2023GADNR
13319 | Wilkinson | 2775211 | 31900004 |  | KaMin LLC Gordon Plant | 212323 | Kaolin, Clay, and Ceramic and Refractory Minerals Mining |  | 32.8808 | -83.3389 | OP | 2023 | 501 | Silo | 4B-35 BIN | 17 | E3LB/HR |  | OP | 2023 | 1 | 30504171 | Industrial Processes - Storage and Transfer | 4B-35 BIN |  | OP | 2023 | 2367.42 | TON | Clay | O | 500 |  |  |  | PM2.5 Filterable | CAP |  | 0.002072 | TON | 0.0084 | LB | HR |  | Trade Group Emission Factor (no Control Efficiency used) |  | 2023GADNR | 2023GADNR
13319 | Wilkinson | 2775211 | 31900004 |  | KaMin LLC Gordon Plant | 212323 | Kaolin, Clay, and Ceramic and Refractory Minerals Mining |  | 32.8808 | -83.3389 | OP | 2023 | 501 | Silo | 4B-35 BIN | 17 | E3LB/HR |  | OP | 2023 | 1 | 30504171 | Industrial Processes - Storage and Transfer | 4B-35 BIN |  | OP | 2023 | 2367.42 | TON | Clay | O | 500 |  |  |  | PM10 Filterable | CAP |  | 0.002762 | TON | 0.0112 | LB | HR |  | Trade Group Emission Factor (no Control Efficiency used) |  | 2023GADNR | 2023GADNR
13319 | Wilkinson | 2775211 | 31900004 |  | KaMin LLC Gordon Plant | 212323 | Kaolin, Clay, and Ceramic and Refractory Minerals Mining |  | 32.8808 | -83.3389 | OP | 2023 | 501 | Silo | 4B-35 BIN | 17 | E3LB/HR |  | OP | 2023 | 1 | 30504171 | Industrial Processes - Storage and Transfer | 4B-35 BIN |  | OP | 2023 | 2367.42 | TON | Clay | O | 500 |  |  |  | PM2.5 Primary (Filt + Cond) | CAP |  | 0.002072 | TON | 0.0084 | LB | HR |  | Trade Group Emission Factor (no Control Efficiency used) |  | 2023GADNR | 2023GADNR
13319 | Wilkinson | 2775211 | 31900004 |  | KaMin LLC Gordon Plant | 212323 | Kaolin, Clay, and Ceramic and Refractory Minerals Mining |  | 32.8808 | -83.3389 | OP | 2023 | 500 | Silo | 4B-26 BIN | 27.2 | E6BTU/HR |  | OP | 2023 | 1 | 30504171 | Industrial Processes - Storage and Transfer | 4B-26 BIN |  | OP | 2023 | 33711.1 | TON | Clay | O | 8232 |  |  |  | PM2.5 Filterable | CAP |  | 0.08177 | TON | 0.0198 | LB | HR |  | Trade Group Emission Factor (no Control Efficiency used) |  | 2023GADNR | 2023GADNR
13319 | Wilkinson | 2775211 | 31900004 |  | KaMin LLC Gordon Plant | 212323 | Kaolin, Clay, and Ceramic and Refractory Minerals Mining |  | 32.8808 | -83.3389 | OP | 2023 | 500 | Silo | 4B-26 BIN | 27.2 | E6BTU/HR |  | OP | 2023 | 1 | 30504171 | Industrial Processes - Storage and Transfer | 4B-26 BIN |  | OP | 2023 | 33711.1 | TON | Clay | O | 8232 |  |  |  | PM10 Filterable | CAP |  | 0.10903 | TON | 0.0264 | LB | HR |  | Trade Group Emission Factor (no Control Efficiency used) |  | 2023GADNR | 2023GADNR
13319 | Wilkinson | 2775211 | 31900004 |  | KaMin LLC Gordon Plant | 212323 | Kaolin, Clay, and Ceramic and Refractory Minerals Mining |  | 32.8808 | -83.3389 | OP | 2023 | 500 | Silo | 4B-26 BIN | 27.2 | E6BTU/HR |  | OP | 2023 | 1 | 30504171 | Industrial Processes - Storage and Transfer | 4B-26 BIN |  | OP | 2023 | 33711.1 | TON | Clay | O | 8232 |  |  |  | PM2.5 Primary (Filt + Cond) | CAP |  | 0.08177 | TON | 0.0198 | LB | HR |  | Trade Group Emission Factor (no Control Efficiency used) |  | 2023GADNR | 2023GADNR
13319 | Wilkinson | 2775211 | 31900004 |  | KaMin LLC Gordon Plant | 212323 | Kaolin, Clay, and Ceramic and Refractory Minerals Mining |  | 32.8808 | -83.3389 | OP | 2023 | 500 | Silo | 4B-26 BIN | 27.2 | E6BTU/HR |  | OP | 2023 | 1 | 30504171 | Industrial Processes - Storage and Transfer | 4B-26 BIN |  | OP | 2023 | 33711.1 | TON | Clay | O | 8232 |  |  |  | PM10 Primary (Filt + Cond) | CAP |  | 0.10903 | TON | 0.0264 | LB | HR |  | Trade Group Emission Factor (no Control Efficiency used) |  | 2023GADNR | 2023GADNR
13319 | Wilkinson | 2775211 | 31900004 |  | KaMin LLC Gordon Plant | 212323 | Kaolin, Clay, and Ceramic and Refractory Minerals Mining |  | 32.8808 | -83.3389 | OP | 2023 | 497 | Grinder | 6C-3 FEED PULVERIZER | 8.5 | E3LB/HR |  | OP | 2023 | 1 | 30504119 | Industrial Processes - NEC | 6C-3 FEED PULVERIZER |  | OP | 2023 | 11237 | TON | Clay | O | 8232 |  |  |  | PM2.5 Filterable | CAP |  | 4.0389 | TON | 0.978 | LB | HR |  | Trade Group Emission Factor (no Control Efficiency used) |  | 2023GADNR | 2023GADNR
13319 | Wilkinson | 2775211 | 31900004 |  | KaMin LLC Gordon Plant | 212323 | Kaolin, Clay, and Ceramic and Refractory Minerals Mining |  | 32.8808 | -83.3389 | OP | 2023 | 497 | Grinder | 6C-3 FEED PULVERIZER | 8.5 | E3LB/HR |  | OP | 2023 | 1 | 30504119 | Industrial Processes - NEC | 6C-3 FEED PULVERIZER |  | OP | 2023 | 11237 | TON | Clay | O | 8232 |  |  |  | PM10 Filterable | CAP |  | 5.3853 | TON | 1.304 | LB | HR |  | Trade Group Emission Factor (no Control Efficiency used) |  | 2023GADNR | 2023GADNR
13319 | Wilkinson | 2775211 | 31900004 |  | KaMin LLC Gordon Plant | 212323 | Kaolin, Clay, and Ceramic and Refractory Minerals Mining |  | 32.8808 | -83.3389 | OP | 2023 | 497 | Grinder | 6C-3 FEED PULVERIZER | 8.5 | E3LB/HR |  | OP | 2023 | 1 | 30504119 | Industrial Processes - NEC | 6C-3 FEED PULVERIZER |  | OP | 2023 | 11237 | TON | Clay | O | 8232 |  |  |  | PM2.5 Primary (Filt + Cond) | CAP |  | 4.0389 | TON | 0.978 | LB | HR |  | Trade Group Emission Factor (no Control Efficiency used) |  | 2023GADNR | 2023GADNR
13319 | Wilkinson | 2775211 | 31900004 |  | KaMin LLC Gordon Plant | 212323 | Kaolin, Clay, and Ceramic and Refractory Minerals Mining |  | 32.8808 | -83.3389 | OP | 2023 | 497 | Grinder | 6C-3 FEED PULVERIZER | 8.5 | E3LB/HR |  | OP | 2023 | 1 | 30504119 | Industrial Processes - NEC | 6C-3 FEED PULVERIZER |  | OP | 2023 | 11237 | TON | Clay | O | 8232 |  |  |  | PM10 Primary (Filt + Cond) | CAP |  | 5.3853 | TON | 1.304 | LB | HR |  | Trade Group Emission Factor (no Control Efficiency used) |  | 2023GADNR | 2023GADNR
13319 | Wilkinson | 2775211 | 31900004 |  | KaMin LLC Gordon Plant | 212323 | Kaolin, Clay, and Ceramic and Refractory Minerals Mining |  | 32.8808 | -83.3389 | OP | 2023 | 486 | Transfer Point | DH-1 SCAVENGER | 0.08 | E3LB/HR |  | OP | 2023 | 1 | 30504170 | Industrial Processes - Storage and Transfer | DH-1 SCAVENGER |  | OP | 2023 | 5782.49 | TON | Clay | O | 1932 |  |  |  | PM2.5 Filterable | CAP |  | 0.015034 | TON | 0.0156 | LB | HR |  | Trade Group Emission Factor (no Control Efficiency used) |  | 2023GADNR | 2023GADNR
13319 | Wilkinson | 2775211 | 31900004 |  | KaMin LLC Gordon Plant | 212323 | Kaolin, Clay, and Ceramic and Refractory Minerals Mining |  | 32.8808 | -83.3389 | OP | 2023 | 486 | Transfer Point | DH-1 SCAVENGER | 0.08 | E3LB/HR |  | OP | 2023 | 1 | 30504170 | Industrial Processes - Storage and Transfer | DH-1 SCAVENGER |  | OP | 2023 | 5782.49 | TON | Clay | O | 1932 |  |  |  | PM10 Filterable | CAP |  | 0.020046 | TON | 0.0208 | LB | HR |  | Trade Group Emission Factor (no Control Efficiency used) |  | 2023GADNR | 2023GADNR
13319 | Wilkinson | 2775211 | 31900004 |  | KaMin LLC Gordon Plant | 212323 | Kaolin, Clay, and Ceramic and Refractory Minerals Mining |  | 32.8808 | -83.3389 | OP | 2023 | 486 | Transfer Point | DH-1 SCAVENGER | 0.08 | E3LB/HR |  | OP | 2023 | 1 | 30504170 | Industrial Processes - Storage and Transfer | DH-1 SCAVENGER |  | OP | 2023 | 5782.49 | TON | Clay | O | 1932 |  |  |  | PM2.5 Primary (Filt + Cond) | CAP |  | 0.015034 | TON | 0.0156 | LB | HR |  | Trade Group Emission Factor (no Control Efficiency used) |  | 2023GADNR | 2023GADNR
13319 | Wilkinson | 2775211 | 31900004 |  | KaMin LLC Gordon Plant | 212323 | Kaolin, Clay, and Ceramic and Refractory Minerals Mining |  | 32.8808 | -83.3389 | OP | 2023 | 486 | Transfer Point | DH-1 SCAVENGER | 0.08 | E3LB/HR |  | OP | 2023 | 1 | 30504170 | Industrial Processes - Storage and Transfer | DH-1 SCAVENGER |  | OP | 2023 | 5782.49 | TON | Clay | O | 1932 |  |  |  | PM10 Primary (Filt + Cond) | CAP |  | 0.020046 | TON | 0.0208 | LB | HR |  | Trade Group Emission Factor (no Control Efficiency used) |  | 2023GADNR | 2023GADNR
13319 | Wilkinson | 2775211 | 31900004 |  | KaMin LLC Gordon Plant | 212323 | Kaolin, Clay, and Ceramic and Refractory Minerals Mining |  | 32.8808 | -83.3389 | OP | 2023 | 321 | Other bulk material equipment | #6 BAGGING | 34 | E3LB/HR |  | OP | 2023 | 1 | 30504172 | Industrial Processes - NEC | #6 BAGGING |  | OP | 2023 | 5808.8 | TON | Clay | O | 1140 |  |  |  | PM2.5 Filterable | CAP |  | 0.12267 | TON | 0.2154 | LB | HR |  | Trade Group Emission Factor (no Control Efficiency used) |  | 2023GADNR | 2023GADNR
13319 | Wilkinson | 2775211 | 31900004 |  | KaMin LLC Gordon Plant | 212323 | Kaolin, Clay, and Ceramic and Refractory Minerals Mining |  | 32.8808 | -83.3389 | OP | 2023 | 321 | Other bulk material equipment | #6 BAGGING | 34 | E3LB/HR |  | OP | 2023 | 1 | 30504172 | Industrial Processes - NEC | #6 BAGGING |  | OP | 2023 | 5808.8 | TON | Clay | O | 1140 |  |  |  | PM10 Filterable | CAP |  | 0.16356 | TON | 0.2872 | LB | HR |  | Trade Group Emission Factor (no Control Efficiency used) |  | 2023GADNR | 2023GADNR
13319 | Wilkinson | 2775211 | 31900004 |  | KaMin LLC Gordon Plant | 212323 | Kaolin, Clay, and Ceramic and Refractory Minerals Mining |  | 32.8808 | -83.3389 | OP | 2023 | 321 | Other bulk material equipment | #6 BAGGING | 34 | E3LB/HR |  | OP | 2023 | 1 | 30504172 | Industrial Processes - NEC | #6 BAGGING |  | OP | 2023 | 5808.8 | TON | Clay | O | 1140 |  |  |  | PM2.5 Primary (Filt + Cond) | CAP |  | 0.12267 | TON | 0.2154 | LB | HR |  | Trade Group Emission Factor (no Control Efficiency used) |  | 2023GADNR | 2023GADNR
13319 | Wilkinson | 2775211 | 31900004 |  | KaMin LLC Gordon Plant | 212323 | Kaolin, Clay, and Ceramic and Refractory Minerals Mining |  | 32.8808 | -83.3389 | OP | 2023 | 321 | Other bulk material equipment | #6 BAGGING | 34 | E3LB/HR |  | OP | 2023 | 1 | 30504172 | Industrial Processes - NEC | #6 BAGGING |  | OP | 2023 | 5808.8 | TON | Clay | O | 1140 |  |  |  | PM10 Primary (Filt + Cond) | CAP |  | 0.16356 | TON | 0.2872 | LB | HR |  | Trade Group Emission Factor (no Control Efficiency used) |  | 2023GADNR | 2023GADNR
13319 | Wilkinson | 2775211 | 31900004 |  | KaMin LLC Gordon Plant | 212323 | Kaolin, Clay, and Ceramic and Refractory Minerals Mining |  | 32.8808 | -83.3389 | OP | 2023 | 406 | Silo | 4B-4 BIN | 59.6 | E3LB/HR |  | OP | 2023 | 1 | 30504171 | Industrial Processes - Storage and Transfer | 4B-4 BIN |  | OP | 2023 | 280000 | TON | Clay | O | 8400 |  |  |  | PM2.5 Filterable | CAP |  | 0.03024 | TON | 0.0072 | LB | HR |  | Trade Group Emission Factor (no Control Efficiency used) |  | 2023GADNR | 2023GADNR
13319 | Wilkinson | 2775211 | 31900004 |  | KaMin LLC Gordon Plant | 212323 | Kaolin, Clay, and Ceramic and Refractory Minerals Mining |  | 32.8808 | -83.3389 | OP | 2023 | 406 | Silo | 4B-4 BIN | 59.6 | E3LB/HR |  | OP | 2023 | 1 | 30504171 | Industrial Processes - Storage and Transfer | 4B-4 BIN |  | OP | 2023 | 280000 | TON | Clay | O | 8400 |  |  |  | PM10 Filterable | CAP |  | 0.04032 | TON | 0.0096 | LB | HR |  | Trade Group Emission Factor (no Control Efficiency used) |  | 2023GADNR | 2023GADNR
13319 | Wilkinson | 2775211 | 31900004 |  | KaMin LLC Gordon Plant | 212323 | Kaolin, Clay, and Ceramic and Refractory Minerals Mining |  | 32.8808 | -83.3389 | OP | 2023 | 406 | Silo | 4B-4 BIN | 59.6 | E3LB/HR |  | OP | 2023 | 1 | 30504171 | Industrial Processes - Storage and Transfer | 4B-4 BIN |  | OP | 2023 | 280000 | TON | Clay | O | 8400 |  |  |  | PM2.5 Primary (Filt + Cond) | CAP |  | 0.03024 | TON | 0.0072 | LB | HR |  | Trade Group Emission Factor (no Control Efficiency used) |  | 2023GADNR | 2023GADNR
13319 | Wilkinson | 2775211 | 31900004 |  | KaMin LLC Gordon Plant | 212323 | Kaolin, Clay, and Ceramic and Refractory Minerals Mining |  | 32.8808 | -83.3389 | OP | 2023 | 406 | Silo | 4B-4 BIN | 59.6 | E3LB/HR |  | OP | 2023 | 1 | 30504171 | Industrial Processes - Storage and Transfer | 4B-4 BIN |  | OP | 2023 | 280000 | TON | Clay | O | 8400 |  |  |  | PM10 Primary (Filt + Cond) | CAP |  | 0.04032 | TON | 0.0096 | LB | HR |  | Trade Group Emission Factor (no Control Efficiency used) |  | 2023GADNR | 2023GADNR
13319 | Wilkinson | 2775211 | 31900004 |  | KaMin LLC Gordon Plant | 212323 | Kaolin, Clay, and Ceramic and Refractory Minerals Mining |  | 32.8808 | -83.3389 | OP | 2023 | 404A | Calciner | #3 CALCINER | 10.4 | E6BTU/HR |  | OP | 2023 | 1 | 30590003 | Industrial Processes - NEC | #3 CALCINER - NATURAL GAS |  | OP | 2023 | 102.78 | E6FT3 | Natural Gas | I | 7392 |  |  |  | PM2.5 Filterable | CAP |  | 0.097641 | TON | 1.9 | LB | E6FT3 | 1.9 LB of PM2.5 Filterable produced per E6FT3 consumed | Other Emission Factor (no Control Efficiency used) |  | 2023GADNR | 2023GADNR
13319 | Wilkinson | 2775211 | 31900004 |  | KaMin LLC Gordon Plant | 212323 | Kaolin, Clay, and Ceramic and Refractory Minerals Mining |  | 32.8808 | -83.3389 | OP | 2023 | 404A | Calciner | #3 CALCINER | 10.4 | E6BTU/HR |  | OP | 2023 | 1 | 30590003 | Industrial Processes - NEC | #3 CALCINER - NATURAL GAS |  | OP | 2023 | 102.78 | E6FT3 | Natural Gas | I | 7392 |  |  |  | PM10 Filterable | CAP |  | 0.29292 | TON | 5.7 | LB | E6FT3 | 5.7 LB of PM10 Filterable produced per E6FT3 consumed | Other Emission Factor (no Control Efficiency used) |  | 2023GADNR | 2023GADNR
13319 | Wilkinson | 2775211 | 31900004 |  | KaMin LLC Gordon Plant | 212323 | Kaolin, Clay, and Ceramic and Refractory Minerals Mining |  | 32.8808 | -83.3389 | OP | 2023 | 404A | Calciner | #3 CALCINER | 10.4 | E6BTU/HR |  | OP | 2023 | 1 | 30590003 | Industrial Processes - NEC | #3 CALCINER - NATURAL GAS |  | OP | 2023 | 102.78 | E6FT3 | Natural Gas | I | 7392 |  |  |  | Volatile Organic Compounds | CAP |  | 0.28264 | TON | 5.5 | LB | E6FT3 | This factor was present in AIRS Facility Subsystem Source Classification Codes and Emission Facto... | Other Emission Factor (no Control Efficiency used) |  | 2023GADNR | 2023GADNR
13319 | Wilkinson | 2775211 | 31900004 |  | KaMin LLC Gordon Plant | 212323 | Kaolin, Clay, and Ceramic and Refractory Minerals Mining |  | 32.8808 | -83.3389 | OP | 2023 | 404A | Calciner | #3 CALCINER | 10.4 | E6BTU/HR |  | OP | 2023 | 1 | 30590003 | Industrial Processes - NEC | #3 CALCINER - NATURAL GAS |  | OP | 2023 | 102.78 | E6FT3 | Natural Gas | I | 7392 |  |  |  | Sulfur Dioxide | CAP |  | 0.030834 | TON | 0.6 | LB | E6FT3 | 0.6 LB of Sulfur Dioxide produced per E6FT3 consumed | Other Emission Factor (no Control Efficiency used) |  | 2023GADNR | 2023GADNR
13319 | Wilkinson | 2775211 | 31900004 |  | KaMin LLC Gordon Plant | 212323 | Kaolin, Clay, and Ceramic and Refractory Minerals Mining |  | 32.8808 | -83.3389 | OP | 2023 | 404A | Calciner | #3 CALCINER | 10.4 | E6BTU/HR |  | OP | 2023 | 1 | 30590003 | Industrial Processes - NEC | #3 CALCINER - NATURAL GAS |  | OP | 2023 | 102.78 | E6FT3 | Natural Gas | I | 7392 |  |  |  | PM2.5 Primary (Filt + Cond) | CAP |  | 0.097641 | TON | 1.9 | LB | E6FT3 | 1.9 LB of PM2.5 Filterable produced per E6FT3 consumed | Other Emission Factor (no Control Efficiency used) |  | 2023GADNR | 2023GADNR
13319 | Wilkinson | 2775211 | 31900004 |  | KaMin LLC Gordon Plant | 212323 | Kaolin, Clay, and Ceramic and Refractory Minerals Mining |  | 32.8808 | -83.3389 | OP | 2023 | 404A | Calciner | #3 CALCINER | 10.4 | E6BTU/HR |  | OP | 2023 | 1 | 30590003 | Industrial Processes - NEC | #3 CALCINER - NATURAL GAS |  | OP | 2023 | 102.78 | E6FT3 | Natural Gas | I | 7392 |  |  |  | PM10 Primary (Filt + Cond) | CAP |  | 0.29292 | TON | 5.7 | LB | E6FT3 | 5.7 LB of PM10 Filterable produced per E6FT3 consumed | Other Emission Factor (no Control Efficiency used) |  | 2023GADNR | 2023GADNR
13319 | Wilkinson | 2775211 | 31900004 |  | KaMin LLC Gordon Plant | 212323 | Kaolin, Clay, and Ceramic and Refractory Minerals Mining |  | 32.8808 | -83.3389 | OP | 2023 | 404A | Calciner | #3 CALCINER | 10.4 | E6BTU/HR |  | OP | 2023 | 1 | 30590003 | Industrial Processes - NEC | #3 CALCINER - NATURAL GAS |  | OP | 2023 | 102.78 | E6FT3 | Natural Gas | I | 7392 |  |  |  | Nitrogen Oxides | CAP |  | 7.1946 | TON | 140 | LB | E6FT3 | This factor was present in AIRS Facility Subsystem Source Classification Codes and Emission Facto... | Other Emission Factor (no Control Efficiency used) |  | 2023GADNR | 2023GADNR
13319 | Wilkinson | 2775211 | 31900004 |  | KaMin LLC Gordon Plant | 212323 | Kaolin, Clay, and Ceramic and Refractory Minerals Mining |  | 32.8808 | -83.3389 | OP | 2023 | 404A | Calciner | #3 CALCINER | 10.4 | E6BTU/HR |  | OP | 2023 | 1 | 30590003 | Industrial Processes - NEC | #3 CALCINER - NATURAL GAS |  | OP | 2023 | 102.78 | E6FT3 | Natural Gas | I | 7392 |  |  |  | Carbon Monoxide | CAP |  | 4.3168 | TON | 84 | LB | E6FT3 | 84 LB of Carbon Monoxide produced per E6FT3 consumed | Other Emission Factor (no Control Efficiency used) |  | 2023GADNR | 2023GADNR
13319 | Wilkinson | 2775211 | 31900004 |  | KaMin LLC Gordon Plant | 212323 | Kaolin, Clay, and Ceramic and Refractory Minerals Mining |  | 32.8808 | -83.3389 | OP | 2023 | 402 | Grinder | 3C-1 FEED PULVERIZER | 8.5 | E3LB/HR |  | OP | 2023 | 1 | 30504119 | Industrial Processes - NEC | 3C-1 FEED PULVERIZER |  | OP | 2023 | 18332 | TON | Clay | O | 7392 |  |  |  | PM2.5 Filterable | CAP |  | 0.33364 | TON | 0.09 | LB | HR |  | Trade Group Emission Factor (no Control Efficiency used) |  | 2023GADNR | 2023GADNR
13319 | Wilkinson | 2775211 | 31900004 |  | KaMin LLC Gordon Plant | 212323 | Kaolin, Clay, and Ceramic and Refractory Minerals Mining |  | 32.8808 | -83.3389 | OP | 2023 | 402 | Grinder | 3C-1 FEED PULVERIZER | 8.5 | E3LB/HR |  | OP | 2023 | 1 | 30504119 | Industrial Processes - NEC | 3C-1 FEED PULVERIZER |  | OP | 2023 | 18332 | TON | Clay | O | 7392 |  |  |  | PM10 Filterable | CAP |  | 0.44485 | TON | 0.12 | LB | HR |  | Trade Group Emission Factor (no Control Efficiency used) |  | 2023GADNR | 2023GADNR
13319 | Wilkinson | 2775211 | 31900004 |  | KaMin LLC Gordon Plant | 212323 | Kaolin, Clay, and Ceramic and Refractory Minerals Mining |  | 32.8808 | -83.3389 | OP | 2023 | 402 | Grinder | 3C-1 FEED PULVERIZER | 8.5 | E3LB/HR |  | OP | 2023 | 1 | 30504119 | Industrial Processes - NEC | 3C-1 FEED PULVERIZER |  | OP | 2023 | 18332 | TON | Clay | O | 7392 |  |  |  | PM2.5 Primary (Filt + Cond) | CAP |  | 0.33364 | TON | 0.09 | LB | HR |  | Trade Group Emission Factor (no Control Efficiency used) |  | 2023GADNR | 2023GADNR
13319 | Wilkinson | 2775211 | 31900004 |  | KaMin LLC Gordon Plant | 212323 | Kaolin, Clay, and Ceramic and Refractory Minerals Mining |  | 32.8808 | -83.3389 | OP | 2023 | 402 | Grinder | 3C-1 FEED PULVERIZER | 8.5 | E3LB/HR |  | OP | 2023 | 1 | 30504119 | Industrial Processes - NEC | 3C-1 FEED PULVERIZER |  | OP | 2023 | 18332 | TON | Clay | O | 7392 |  |  |  | PM10 Primary (Filt + Cond) | CAP |  | 0.44485 | TON | 0.12 | LB | HR |  | Trade Group Emission Factor (no Control Efficiency used) |  | 2023GADNR | 2023GADNR
13319 | Wilkinson | 2775211 | 31900004 |  | KaMin LLC Gordon Plant | 212323 | Kaolin, Clay, and Ceramic and Refractory Minerals Mining |  | 32.8808 | -83.3389 | OP | 2023 | 562 | Grinder | 4B-4 FEED BIN MICROPULVERIZER | 13.6 | E3LB/HR |  | OP | 2023 | 1 | 30504150 | Industrial Processes - NEC | 4B-4 FEED BIN MICROPULVERIZER |  | OP | 2023 | 34282.6 | TON | Clay | O | 7896 |  |  |  | PM2.5 Filterable | CAP |  | 3.7653 | TON | 0.9636 | LB | HR |  | Trade Group Emission Factor (no Control Efficiency used) |  | 2023GADNR | 2023GADNR
13319 | Wilkinson | 2775211 | 31900004 |  | KaMin LLC Gordon Plant | 212323 | Kaolin, Clay, and Ceramic and Refractory Minerals Mining |  | 32.8808 | -83.3389 | OP | 2023 | 562 | Grinder | 4B-4 FEED BIN MICROPULVERIZER | 13.6 | E3LB/HR |  | OP | 2023 | 1 | 30504150 | Industrial Processes - NEC | 4B-4 FEED BIN MICROPULVERIZER |  | OP | 2023 | 34282.6 | TON | Clay | O | 7896 |  |  |  | PM10 Filterable | CAP |  | 5.0204 | TON | 1.285 | LB | HR |  | Trade Group Emission Factor (no Control Efficiency used) |  | 2023GADNR | 2023GADNR
13319 | Wilkinson | 2775211 | 31900004 |  | KaMin LLC Gordon Plant | 212323 | Kaolin, Clay, and Ceramic and Refractory Minerals Mining |  | 32.8808 | -83.3389 | OP | 2023 | 562 | Grinder | 4B-4 FEED BIN MICROPULVERIZER | 13.6 | E3LB/HR |  | OP | 2023 | 1 | 30504150 | Industrial Processes - NEC | 4B-4 FEED BIN MICROPULVERIZER |  | OP | 2023 | 34282.6 | TON | Clay | O | 7896 |  |  |  | PM2.5 Primary (Filt + Cond) | CAP |  | 3.7653 | TON | 0.9636 | LB | HR |  | Trade Group Emission Factor (no Control Efficiency used) |  | 2023GADNR | 2023GADNR
13319 | Wilkinson | 2775211 | 31900004 |  | KaMin LLC Gordon Plant | 212323 | Kaolin, Clay, and Ceramic and Refractory Minerals Mining |  | 32.8808 | -83.3389 | OP | 2023 | 562 | Grinder | 4B-4 FEED BIN MICROPULVERIZER | 13.6 | E3LB/HR |  | OP | 2023 | 1 | 30504150 | Industrial Processes - NEC | 4B-4 FEED BIN MICROPULVERIZER |  | OP | 2023 | 34282.6 | TON | Clay | O | 7896 |  |  |  | PM10 Primary (Filt + Cond) | CAP |  | 5.0204 | TON | 1.285 | LB | HR |  | Trade Group Emission Factor (no Control Efficiency used) |  | 2023GADNR | 2023GADNR
13319 | Wilkinson | 2775211 | 31900004 |  | KaMin LLC Gordon Plant | 212323 | Kaolin, Clay, and Ceramic and Refractory Minerals Mining |  | 32.8808 | -83.3389 | OP | 2023 | 564 | Other bulk material equipment | #6 BIG BAGGER | 6.8 | E3LB/HR |  | OP | 2023 | 1 | 30504172 | Industrial Processes - NEC | #6 BIG BAGGER |  | OP | 2023 | 4669.33 | TON | Clay | O | 2604 |  |  |  | PM2.5 Filterable | CAP |  | 0.030351 | TON | 0.0234 | LB | HR |  | Trade Group Emission Factor (no Control Efficiency used) |  | 2023GADNR | 2023GADNR
13319 | Wilkinson | 2775211 | 31900004 |  | KaMin LLC Gordon Plant | 212323 | Kaolin, Clay, and Ceramic and Refractory Minerals Mining |  | 32.8808 | -83.3389 | OP | 2023 | 564 | Other bulk material equipment | #6 BIG BAGGER | 6.8 | E3LB/HR |  | OP | 2023 | 1 | 30504172 | Industrial Processes - NEC | #6 BIG BAGGER |  | OP | 2023 | 4669.33 | TON | Clay | O | 2604 |  |  |  | PM10 Filterable | CAP |  | 0.040468 | TON | 0.0312 | LB | HR |  | Trade Group Emission Factor (no Control Efficiency used) |  | 2023GADNR | 2023GADNR
13319 | Wilkinson | 2775211 | 31900004 |  | KaMin LLC Gordon Plant | 212323 | Kaolin, Clay, and Ceramic and Refractory Minerals Mining |  | 32.8808 | -83.3389 | OP | 2023 | 564 | Other bulk material equipment | #6 BIG BAGGER | 6.8 | E3LB/HR |  | OP | 2023 | 1 | 30504172 | Industrial Processes - NEC | #6 BIG BAGGER |  | OP | 2023 | 4669.33 | TON | Clay | O | 2604 |  |  |  | PM2.5 Primary (Filt + Cond) | CAP |  | 0.030351 | TON | 0.0234 | LB | HR |  | Trade Group Emission Factor (no Control Efficiency used) |  | 2023GADNR | 2023GADNR
13319 | Wilkinson | 2775211 | 31900004 |  | KaMin LLC Gordon Plant | 212323 | Kaolin, Clay, and Ceramic and Refractory Minerals Mining |  | 32.8808 | -83.3389 | OP | 2023 | 564 | Other bulk material equipment | #6 BIG BAGGER | 6.8 | E3LB/HR |  | OP | 2023 | 1 | 30504172 | Industrial Processes - NEC | #6 BIG BAGGER |  | OP | 2023 | 4669.33 | TON | Clay | O | 2604 |  |  |  | PM10 Primary (Filt + Cond) | CAP |  | 0.040468 | TON | 0.0312 | LB | HR |  | Trade Group Emission Factor (no Control Efficiency used) |  | 2023GADNR | 2023GADNR
13319 | Wilkinson | 2775211 | 31900004 |  | KaMin LLC Gordon Plant | 212323 | Kaolin, Clay, and Ceramic and Refractory Minerals Mining |  | 32.8808 | -83.3389 | OP | 2023 | 404B | Calciner | #3 CALCINER | 6.56 | E3LB/HR |  | OP | 2023 | 1 | 30504141 | Industrial Processes - NEC | #3 CALCINER |  | OP | 2023 | 36664 | TON | Clay | O | 7392 |  |  |  | PM2.5 Filterable | CAP |  | 2.8604 | TON | 0.7716 | LB | HR |  | Trade Group Emission Factor (no Control Efficiency used) |  | 2023GADNR | 2023GADNR
13319 | Wilkinson | 2775211 | 31900004 |  | KaMin LLC Gordon Plant | 212323 | Kaolin, Clay, and Ceramic and Refractory Minerals Mining |  | 32.8808 | -83.3389 | OP | 2023 | 404B | Calciner | #3 CALCINER | 6.56 | E3LB/HR |  | OP | 2023 | 1 | 30504141 | Industrial Processes - NEC | #3 CALCINER |  | OP | 2023 | 36664 | TON | Clay | O | 7392 |  |  |  | PM10 Filterable | CAP |  | 3.8139 | TON | 1.029 | LB | HR |  | Trade Group Emission Factor (no Control Efficiency used) |  | 2023GADNR | 2023GADNR
13319 | Wilkinson | 2775211 | 31900004 |  | KaMin LLC Gordon Plant | 212323 | Kaolin, Clay, and Ceramic and Refractory Minerals Mining |  | 32.8808 | -83.3389 | OP | 2023 | 404B | Calciner | #3 CALCINER | 6.56 | E3LB/HR |  | OP | 2023 | 1 | 30504141 | Industrial Processes - NEC | #3 CALCINER |  | OP | 2023 | 36664 | TON | Clay | O | 7392 |  |  |  | Sulfur Dioxide | CAP |  | 17.782 | TON | 0.97 | LB | TON | 0.97 LB of Sulfur Dioxide produced per TON of feed clay consumed | Site-Specific Emission Factor (no Control Efficiency used) |  | 2023GADNR | 2023GADNR
13319 | Wilkinson | 2775211 | 31900004 |  | KaMin LLC Gordon Plant | 212323 | Kaolin, Clay, and Ceramic and Refractory Minerals Mining |  | 32.8808 | -83.3389 | OP | 2023 | 404B | Calciner | #3 CALCINER | 6.56 | E3LB/HR |  | OP | 2023 | 1 | 30504141 | Industrial Processes - NEC | #3 CALCINER |  | OP | 2023 | 36664 | TON | Clay | O | 7392 |  |  |  | PM2.5 Primary (Filt + Cond) | CAP |  | 2.8604 | TON | 0.7716 | LB | HR |  | Trade Group Emission Factor (no Control Efficiency used) |  | 2023GADNR | 2023GADNR
13319 | Wilkinson | 2775211 | 31900004 |  | KaMin LLC Gordon Plant | 212323 | Kaolin, Clay, and Ceramic and Refractory Minerals Mining |  | 32.8808 | -83.3389 | OP | 2023 | 404B | Calciner | #3 CALCINER | 6.56 | E3LB/HR |  | OP | 2023 | 1 | 30504141 | Industrial Processes - NEC | #3 CALCINER |  | OP | 2023 | 36664 | TON | Clay | O | 7392 |  |  |  | PM10 Primary (Filt + Cond) | CAP |  | 3.8139 | TON | 1.029 | LB | HR |  | Trade Group Emission Factor (no Control Efficiency used) |  | 2023GADNR | 2023GADNR
13319 | Wilkinson | 2775211 | 31900004 |  | KaMin LLC Gordon Plant | 212323 | Kaolin, Clay, and Ceramic and Refractory Minerals Mining |  | 32.8808 | -83.3389 | OP | 2023 | 450 | Grinder | 6C-2 FEED PULVERIZER | 8.5 | E3LB/HR |  | OP | 2023 | 1 | 30504119 | Industrial Processes - NEC | 6C-2 FEED PULVERIZER |  | OP | 2023 | 11237 | TON | Clay | O | 8232 |  |  |  | PM2.5 Filterable | CAP |  | 0.37168 | TON | 0.09 | LB | HR |  | Trade Group Emission Factor (no Control Efficiency used) |  | 2023GADNR | 2023GADNR
13319 | Wilkinson | 2775211 | 31900004 |  | KaMin LLC Gordon Plant | 212323 | Kaolin, Clay, and Ceramic and Refractory Minerals Mining |  | 32.8808 | -83.3389 | OP | 2023 | 450 | Grinder | 6C-2 FEED PULVERIZER | 8.5 | E3LB/HR |  | OP | 2023 | 1 | 30504119 | Industrial Processes - NEC | 6C-2 FEED PULVERIZER |  | OP | 2023 | 11237 | TON | Clay | O | 8232 |  |  |  | PM10 Filterable | CAP |  | 0.49558 | TON | 0.12 | LB | HR |  | Trade Group Emission Factor (no Control Efficiency used) |  | 2023GADNR | 2023GADNR
13319 | Wilkinson | 2775211 | 31900004 |  | KaMin LLC Gordon Plant | 212323 | Kaolin, Clay, and Ceramic and Refractory Minerals Mining |  | 32.8808 | -83.3389 | OP | 2023 | 450 | Grinder | 6C-2 FEED PULVERIZER | 8.5 | E3LB/HR |  | OP | 2023 | 1 | 30504119 | Industrial Processes - NEC | 6C-2 FEED PULVERIZER |  | OP | 2023 | 11237 | TON | Clay | O | 8232 |  |  |  | PM2.5 Primary (Filt + Cond) | CAP |  | 0.37168 | TON | 0.09 | LB | HR |  | Trade Group Emission Factor (no Control Efficiency used) |  | 2023GADNR | 2023GADNR
13319 | Wilkinson | 2775211 | 31900004 |  | KaMin LLC Gordon Plant | 212323 | Kaolin, Clay, and Ceramic and Refractory Minerals Mining |  | 32.8808 | -83.3389 | OP | 2023 | 450 | Grinder | 6C-2 FEED PULVERIZER | 8.5 | E3LB/HR |  | OP | 2023 | 1 | 30504119 | Industrial Processes - NEC | 6C-2 FEED PULVERIZER |  | OP | 2023 | 11237 | TON | Clay | O | 8232 |  |  |  | PM10 Primary (Filt + Cond) | CAP |  | 0.49558 | TON | 0.12 | LB | HR |  | Trade Group Emission Factor (no Control Efficiency used) |  | 2023GADNR | 2023GADNR
13319 | Wilkinson | 2775211 | 31900004 |  | KaMin LLC Gordon Plant | 212323 | Kaolin, Clay, and Ceramic and Refractory Minerals Mining |  | 32.8808 | -83.3389 | OP | 2023 | 466 | Other bulk material equipment | #5 TRACK BULK LOADING | 17 | E3LB/HR |  | OP | 2023 | 1 | 30504170 | Industrial Processes - Storage and Transfer | #5 TRACK BULK LOADING RECEIVER |  | OP | 2023 | 9258.07 | TON | Clay | O | 1624 |  |  |  | PM2.5 Filterable | CAP |  | 0.012182 | TON | 0.015 | LB | HR |  | Trade Group Emission Factor (no Control Efficiency used) |  | 2023GADNR | 2023GADNR
13319 | Wilkinson | 2775211 | 31900004 |  | KaMin LLC Gordon Plant | 212323 | Kaolin, Clay, and Ceramic and Refractory Minerals Mining |  | 32.8808 | -83.3389 | OP | 2023 | 466 | Other bulk material equipment | #5 TRACK BULK LOADING | 17 | E3LB/HR |  | OP | 2023 | 1 | 30504170 | Industrial Processes - Storage and Transfer | #5 TRACK BULK LOADING RECEIVER |  | OP | 2023 | 9258.07 | TON | Clay | O | 1624 |  |  |  | PM10 Filterable | CAP |  | 0.016242 | TON | 0.02 | LB | HR |  | Trade Group Emission Factor (no Control Efficiency used) |  | 2023GADNR | 2023GADNR
13319 | Wilkinson | 2775211 | 31900004 |  | KaMin LLC Gordon Plant | 212323 | Kaolin, Clay, and Ceramic and Refractory Minerals Mining |  | 32.8808 | -83.3389 | OP | 2023 | 466 | Other bulk material equipment | #5 TRACK BULK LOADING | 17 | E3LB/HR |  | OP | 2023 | 1 | 30504170 | Industrial Processes - Storage and Transfer | #5 TRACK BULK LOADING RECEIVER |  | OP | 2023 | 9258.07 | TON | Clay | O | 1624 |  |  |  | PM2.5 Primary (Filt + Cond) | CAP |  | 0.012182 | TON | 0.015 | LB | HR |  | Trade Group Emission Factor (no Control Efficiency used) |  | 2023GADNR | 2023GADNR
13319 | Wilkinson | 2775211 | 31900004 |  | KaMin LLC Gordon Plant | 212323 | Kaolin, Clay, and Ceramic and Refractory Minerals Mining |  | 32.8808 | -83.3389 | OP | 2023 | 466 | Other bulk material equipment | #5 TRACK BULK LOADING | 17 | E3LB/HR |  | OP | 2023 | 1 | 30504170 | Industrial Processes - Storage and Transfer | #5 TRACK BULK LOADING RECEIVER |  | OP | 2023 | 9258.07 | TON | Clay | O | 1624 |  |  |  | PM10 Primary (Filt + Cond) | CAP |  | 0.016242 | TON | 0.02 | LB | HR |  | Trade Group Emission Factor (no Control Efficiency used) |  | 2023GADNR | 2023GADNR
13319 | Wilkinson | 2775211 | 31900004 |  | KaMin LLC Gordon Plant | 212323 | Kaolin, Clay, and Ceramic and Refractory Minerals Mining |  | 32.8808 | -83.3389 | OP | 2023 | 308 | Transfer Point | #2 S.D. TOP PENTHOUSE | 37.4 | E3LB/HR |  | OP | 2023 | 1 | 30504103 | Industrial Processes - Storage and Transfer | #2 S.D. TOP PENTHOUSE |  | OP | 2023 | 119092 | TON | Clay | O | 7728 |  |  |  | PM2.5 Filterable | CAP |  | 0.38833 | TON | 0.1002 | LB | HR |  | Trade Group Emission Factor (no Control Efficiency used) |  | 2023GADNR | 2023GADNR
13319 | Wilkinson | 2775211 | 31900004 |  | KaMin LLC Gordon Plant | 212323 | Kaolin, Clay, and Ceramic and Refractory Minerals Mining |  | 32.8808 | -83.3389 | OP | 2023 | 308 | Transfer Point | #2 S.D. TOP PENTHOUSE | 37.4 | E3LB/HR |  | OP | 2023 | 1 | 30504103 | Industrial Processes - Storage and Transfer | #2 S.D. TOP PENTHOUSE |  | OP | 2023 | 119092 | TON | Clay | O | 7728 |  |  |  | PM10 Filterable | CAP |  | 0.51778 | TON | 0.1336 | LB | HR |  | Trade Group Emission Factor (no Control Efficiency used) |  | 2023GADNR | 2023GADNR
13319 | Wilkinson | 2775211 | 31900004 |  | KaMin LLC Gordon Plant | 212323 | Kaolin, Clay, and Ceramic and Refractory Minerals Mining |  | 32.8808 | -83.3389 | OP | 2023 | 308 | Transfer Point | #2 S.D. TOP PENTHOUSE | 37.4 | E3LB/HR |  | OP | 2023 | 1 | 30504103 | Industrial Processes - Storage and Transfer | #2 S.D. TOP PENTHOUSE |  | OP | 2023 | 119092 | TON | Clay | O | 7728 |  |  |  | PM2.5 Primary (Filt + Cond) | CAP |  | 0.38833 | TON | 0.1002 | LB | HR |  | Trade Group Emission Factor (no Control Efficiency used) |  | 2023GADNR | 2023GADNR
13319 | Wilkinson | 2775211 | 31900004 |  | KaMin LLC Gordon Plant | 212323 | Kaolin, Clay, and Ceramic and Refractory Minerals Mining |  | 32.8808 | -83.3389 | OP | 2023 | 308 | Transfer Point | #2 S.D. TOP PENTHOUSE | 37.4 | E3LB/HR |  | OP | 2023 | 1 | 30504103 | Industrial Processes - Storage and Transfer | #2 S.D. TOP PENTHOUSE |  | OP | 2023 | 119092 | TON | Clay | O | 7728 |  |  |  | PM10 Primary (Filt + Cond) | CAP |  | 0.51778 | TON | 0.1336 | LB | HR |  | Trade Group Emission Factor (no Control Efficiency used) |  | 2023GADNR | 2023GADNR
13319 | Wilkinson | 2775211 | 31900004 |  | KaMin LLC Gordon Plant | 212323 | Kaolin, Clay, and Ceramic and Refractory Minerals Mining |  | 32.8808 | -83.3389 | OP | 2023 | 480 | Silo | 4B-33 BIN | 13.6 | E3LB/HR |  | OP | 2023 | 1 | 30504171 | Industrial Processes - Storage and Transfer | 4B-33 BIN |  | OP | 2023 | 5782.49 | TON | Clay | O | 1932 |  |  |  | PM2.5 Primary (Filt + Cond) | CAP |  | 0.002313 | TON | 0.0024 | LB | HR |  | Trade Group Emission Factor (no Control Efficiency used) |  | 2023GADNR | 2023GADNR
13319 | Wilkinson | 2775211 | 31900004 |  | KaMin LLC Gordon Plant | 212323 | Kaolin, Clay, and Ceramic and Refractory Minerals Mining |  | 32.8808 | -83.3389 | OP | 2023 | 480 | Silo | 4B-33 BIN | 13.6 | E3LB/HR |  | OP | 2023 | 1 | 30504171 | Industrial Processes - Storage and Transfer | 4B-33 BIN |  | OP | 2023 | 5782.49 | TON | Clay | O | 1932 |  |  |  | PM10 Primary (Filt + Cond) | CAP |  | 0.003084 | TON | 0.0032 | LB | HR |  | Trade Group Emission Factor (no Control Efficiency used) |  | 2023GADNR | 2023GADNR
13319 | Wilkinson | 2775211 | 31900004 |  | KaMin LLC Gordon Plant | 212323 | Kaolin, Clay, and Ceramic and Refractory Minerals Mining |  | 32.8808 | -83.3389 | OP | 2023 | 480 | Silo | 4B-33 BIN | 13.6 | E3LB/HR |  | OP | 2023 | 1 | 30504171 | Industrial Processes - Storage and Transfer | 4B-33 BIN |  | OP | 2023 | 5782.49 | TON | Clay | O | 1932 |  |  |  | PM2.5 Filterable | CAP |  | 0.002313 | TON | 0.0024 | LB | HR |  | Trade Group Emission Factor (no Control Efficiency used) |  | 2023GADNR | 2023GADNR
13319 | Wilkinson | 2775211 | 31900004 |  | KaMin LLC Gordon Plant | 212323 | Kaolin, Clay, and Ceramic and Refractory Minerals Mining |  | 32.8808 | -83.3389 | OP | 2023 | 480 | Silo | 4B-33 BIN | 13.6 | E3LB/HR |  | OP | 2023 | 1 | 30504171 | Industrial Processes - Storage and Transfer | 4B-33 BIN |  | OP | 2023 | 5782.49 | TON | Clay | O | 1932 |  |  |  | PM10 Filterable | CAP |  | 0.003084 | TON | 0.0032 | LB | HR |  | Trade Group Emission Factor (no Control Efficiency used) |  | 2023GADNR | 2023GADNR
13319 | Wilkinson | 2775211 | 31900004 |  | KaMin LLC Gordon Plant | 212323 | Kaolin, Clay, and Ceramic and Refractory Minerals Mining |  | 32.8808 | -83.3389 | OP | 2023 | 441A | Calciner | #1 CALCINER | 12.8 | E3LB/HR |  | OP | 2023 | 1 | 30590003 | Industrial Processes - NEC | #1 CALCINER - NATURAL GAS |  | OP | 2023 | 28.5389 | E6FT3 | Natural Gas | I | 8064 |  |  |  | PM2.5 Filterable | CAP |  | 0.027112 | TON | 1.9 | LB | E6FT3 | 1.9 LB of PM2.5 Filterable produced per E6FT3 consumed | Other Emission Factor (no Control Efficiency used) |  | 2023GADNR | 2023GADNR
13319 | Wilkinson | 2775211 | 31900004 |  | KaMin LLC Gordon Plant | 212323 | Kaolin, Clay, and Ceramic and Refractory Minerals Mining |  | 32.8808 | -83.3389 | OP | 2023 | 441A | Calciner | #1 CALCINER | 12.8 | E3LB/HR |  | OP | 2023 | 1 | 30590003 | Industrial Processes - NEC | #1 CALCINER - NATURAL GAS |  | OP | 2023 | 28.5389 | E6FT3 | Natural Gas | I | 8064 |  |  |  | PM10 Filterable | CAP |  | 0.081336 | TON | 5.7 | LB | E6FT3 | 5.7 LB of PM10 Filterable produced per E6FT3 consumed | Other Emission Factor (no Control Efficiency used) |  | 2023GADNR | 2023GADNR
13319 | Wilkinson | 2775211 | 31900004 |  | KaMin LLC Gordon Plant | 212323 | Kaolin, Clay, and Ceramic and Refractory Minerals Mining |  | 32.8808 | -83.3389 | OP | 2023 | 441A | Calciner | #1 CALCINER | 12.8 | E3LB/HR |  | OP | 2023 | 1 | 30590003 | Industrial Processes - NEC | #1 CALCINER - NATURAL GAS |  | OP | 2023 | 28.5389 | E6FT3 | Natural Gas | I | 8064 |  |  |  | Volatile Organic Compounds | CAP |  | 0.078482 | TON | 5.5 | LB | E6FT3 | This factor was present in AIRS Facility Subsystem Source Classification Codes and Emission Facto... | Other Emission Factor (no Control Efficiency used) |  | 2023GADNR | 2023GADNR
13319 | Wilkinson | 2775211 | 31900004 |  | KaMin LLC Gordon Plant | 212323 | Kaolin, Clay, and Ceramic and Refractory Minerals Mining |  | 32.8808 | -83.3389 | OP | 2023 | 441A | Calciner | #1 CALCINER | 12.8 | E3LB/HR |  | OP | 2023 | 1 | 30590003 | Industrial Processes - NEC | #1 CALCINER - NATURAL GAS |  | OP | 2023 | 28.5389 | E6FT3 | Natural Gas | I | 8064 |  |  |  | Sulfur Dioxide | CAP |  | 0.008562 | TON | 0.6 | LB | E6FT3 | 0.6 LB of Sulfur Dioxide produced per E6FT3 consumed | Other Emission Factor (no Control Efficiency used) |  | 2023GADNR | 2023GADNR
13319 | Wilkinson | 2775211 | 31900004 |  | KaMin LLC Gordon Plant | 212323 | Kaolin, Clay, and Ceramic and Refractory Minerals Mining |  | 32.8808 | -83.3389 | OP | 2023 | 441A | Calciner | #1 CALCINER | 12.8 | E3LB/HR |  | OP | 2023 | 1 | 30590003 | Industrial Processes - NEC | #1 CALCINER - NATURAL GAS |  | OP | 2023 | 28.5389 | E6FT3 | Natural Gas | I | 8064 |  |  |  | PM2.5 Primary (Filt + Cond) | CAP |  | 0.027112 | TON | 1.9 | LB | E6FT3 | 1.9 LB of PM2.5 Filterable produced per E6FT3 consumed | Other Emission Factor (no Control Efficiency used) |  | 2023GADNR | 2023GADNR
13319 | Wilkinson | 2775211 | 31900004 |  | KaMin LLC Gordon Plant | 212323 | Kaolin, Clay, and Ceramic and Refractory Minerals Mining |  | 32.8808 | -83.3389 | OP | 2023 | 441A | Calciner | #1 CALCINER | 12.8 | E3LB/HR |  | OP | 2023 | 1 | 30590003 | Industrial Processes - NEC | #1 CALCINER - NATURAL GAS |  | OP | 2023 | 28.5389 | E6FT3 | Natural Gas | I | 8064 |  |  |  | PM10 Primary (Filt + Cond) | CAP |  | 0.081336 | TON | 5.7 | LB | E6FT3 | 5.7 LB of PM10 Filterable produced per E6FT3 consumed | Other Emission Factor (no Control Efficiency used) |  | 2023GADNR | 2023GADNR
13319 | Wilkinson | 2775211 | 31900004 |  | KaMin LLC Gordon Plant | 212323 | Kaolin, Clay, and Ceramic and Refractory Minerals Mining |  | 32.8808 | -83.3389 | OP | 2023 | 441A | Calciner | #1 CALCINER | 12.8 | E3LB/HR |  | OP | 2023 | 1 | 30590003 | Industrial Processes - NEC | #1 CALCINER - NATURAL GAS |  | OP | 2023 | 28.5389 | E6FT3 | Natural Gas | I | 8064 |  |  |  | Nitrogen Oxides | CAP |  | 1.9977 | TON | 140 | LB | E6FT3 | This factor was present in AIRS Facility Subsystem Source Classification Codes and Emission Facto... | Other Emission Factor (no Control Efficiency used) |  | 2023GADNR | 2023GADNR
13319 | Wilkinson | 2775211 | 31900004 |  | KaMin LLC Gordon Plant | 212323 | Kaolin, Clay, and Ceramic and Refractory Minerals Mining |  | 32.8808 | -83.3389 | OP | 2023 | 441A | Calciner | #1 CALCINER | 12.8 | E3LB/HR |  | OP | 2023 | 1 | 30590003 | Industrial Processes - NEC | #1 CALCINER - NATURAL GAS |  | OP | 2023 | 28.5389 | E6FT3 | Natural Gas | I | 8064 |  |  |  | Carbon Monoxide | CAP |  | 1.1986 | TON | 84 | LB | E6FT3 | 84 LB of Carbon Monoxide produced per E6FT3 consumed | Other Emission Factor (no Control Efficiency used) |  | 2023GADNR | 2023GADNR
13319 | Wilkinson | 2775211 | 31900004 |  | KaMin LLC Gordon Plant | 212323 | Kaolin, Clay, and Ceramic and Refractory Minerals Mining |  | 32.8808 | -83.3389 | OP | 2023 | 408A | Calciner | #5 CALCINER | 24 | E3LB/HR |  | OP | 2023 | 1 | 30590003 | Industrial Processes - NEC | #5 CALCINER - NATURAL GAS |  | OP | 2023 | 101.77 | E6FT3 | Natural Gas | I | 8064 |  |  |  | PM2.5 Filterable | CAP |  | 0.096682 | TON | 1.9 | LB | E6FT3 | 1.9 LB of PM2.5 Filterable produced per E6FT3 consumed | Other Emission Factor (no Control Efficiency used) |  | 2023GADNR | 2023GADNR
13319 | Wilkinson | 2775211 | 31900004 |  | KaMin LLC Gordon Plant | 212323 | Kaolin, Clay, and Ceramic and Refractory Minerals Mining |  | 32.8808 | -83.3389 | OP | 2023 | 408A | Calciner | #5 CALCINER | 24 | E3LB/HR |  | OP | 2023 | 1 | 30590003 | Industrial Processes - NEC | #5 CALCINER - NATURAL GAS |  | OP | 2023 | 101.77 | E6FT3 | Natural Gas | I | 8064 |  |  |  | PM10 Filterable | CAP |  | 0.29004 | TON | 5.7 | LB | E6FT3 | 5.7 LB of PM10 Filterable produced per E6FT3 consumed | Other Emission Factor (no Control Efficiency used) |  | 2023GADNR | 2023GADNR
13319 | Wilkinson | 2775211 | 31900004 |  | KaMin LLC Gordon Plant | 212323 | Kaolin, Clay, and Ceramic and Refractory Minerals Mining |  | 32.8808 | -83.3389 | OP | 2023 | 408A | Calciner | #5 CALCINER | 24 | E3LB/HR |  | OP | 2023 | 1 | 30590003 | Industrial Processes - NEC | #5 CALCINER - NATURAL GAS |  | OP | 2023 | 101.77 | E6FT3 | Natural Gas | I | 8064 |  |  |  | Volatile Organic Compounds | CAP |  | 0.27987 | TON | 5.5 | LB | E6FT3 | This factor was present in AIRS Facility Subsystem Source Classification Codes and Emission Facto... | Other Emission Factor (no Control Efficiency used) |  | 2023GADNR | 2023GADNR
13319 | Wilkinson | 2775211 | 31900004 |  | KaMin LLC Gordon Plant | 212323 | Kaolin, Clay, and Ceramic and Refractory Minerals Mining |  | 32.8808 | -83.3389 | OP | 2023 | 408A | Calciner | #5 CALCINER | 24 | E3LB/HR |  | OP | 2023 | 1 | 30590003 | Industrial Processes - NEC | #5 CALCINER - NATURAL GAS |  | OP | 2023 | 101.77 | E6FT3 | Natural Gas | I | 8064 |  |  |  | Sulfur Dioxide | CAP |  | 0.030531 | TON | 0.6 | LB | E6FT3 | 0.6 LB of Sulfur Dioxide produced per E6FT3 consumed | Other Emission Factor (no Control Efficiency used) |  | 2023GADNR | 2023GADNR
13319 | Wilkinson | 2775211 | 31900004 |  | KaMin LLC Gordon Plant | 212323 | Kaolin, Clay, and Ceramic and Refractory Minerals Mining |  | 32.8808 | -83.3389 | OP | 2023 | 408A | Calciner | #5 CALCINER | 24 | E3LB/HR |  | OP | 2023 | 1 | 30590003 | Industrial Processes - NEC | #5 CALCINER - NATURAL GAS |  | OP | 2023 | 101.77 | E6FT3 | Natural Gas | I | 8064 |  |  |  | PM2.5 Primary (Filt + Cond) | CAP |  | 0.096682 | TON | 1.9 | LB | E6FT3 | 1.9 LB of PM2.5 Filterable produced per E6FT3 consumed | Other Emission Factor (no Control Efficiency used) |  | 2023GADNR | 2023GADNR
13319 | Wilkinson | 2775211 | 31900004 |  | KaMin LLC Gordon Plant | 212323 | Kaolin, Clay, and Ceramic and Refractory Minerals Mining |  | 32.8808 | -83.3389 | OP | 2023 | 408A | Calciner | #5 CALCINER | 24 | E3LB/HR |  | OP | 2023 | 1 | 30590003 | Industrial Processes - NEC | #5 CALCINER - NATURAL GAS |  | OP | 2023 | 101.77 | E6FT3 | Natural Gas | I | 8064 |  |  |  | PM10 Primary (Filt + Cond) | CAP |  | 0.29004 | TON | 5.7 | LB | E6FT3 | 5.7 LB of PM10 Filterable produced per E6FT3 consumed | Other Emission Factor (no Control Efficiency used) |  | 2023GADNR | 2023GADNR
13319 | Wilkinson | 2775211 | 31900004 |  | KaMin LLC Gordon Plant | 212323 | Kaolin, Clay, and Ceramic and Refractory Minerals Mining |  | 32.8808 | -83.3389 | OP | 2023 | 408A | Calciner | #5 CALCINER | 24 | E3LB/HR |  | OP | 2023 | 1 | 30590003 | Industrial Processes - NEC | #5 CALCINER - NATURAL GAS |  | OP | 2023 | 101.77 | E6FT3 | Natural Gas | I | 8064 |  |  |  | Nitrogen Oxides | CAP |  | 7.1239 | TON | 140 | LB | E6FT3 | This factor was present in AIRS Facility Subsystem Source Classification Codes and Emission Facto... | Other Emission Factor (no Control Efficiency used) |  | 2023GADNR | 2023GADNR
13319 | Wilkinson | 2775211 | 31900004 |  | KaMin LLC Gordon Plant | 212323 | Kaolin, Clay, and Ceramic and Refractory Minerals Mining |  | 32.8808 | -83.3389 | OP | 2023 | 408A | Calciner | #5 CALCINER | 24 | E3LB/HR |  | OP | 2023 | 1 | 30590003 | Industrial Processes - NEC | #5 CALCINER - NATURAL GAS |  | OP | 2023 | 101.77 | E6FT3 | Natural Gas | I | 8064 |  |  |  | Carbon Monoxide | CAP |  | 4.2743 | TON | 84 | LB | E6FT3 | 84 LB of Carbon Monoxide produced per E6FT3 consumed | Other Emission Factor (no Control Efficiency used) |  | 2023GADNR | 2023GADNR
13319 | Wilkinson | 2775211 | 31900004 |  | KaMin LLC Gordon Plant | 212323 | Kaolin, Clay, and Ceramic and Refractory Minerals Mining |  | 32.8808 | -83.3389 | OP | 2023 | 454 | Silo | 4B-23 BIN | 10.2 | E3LB/HR |  | OP | 2023 | 1 | 30504171 | Industrial Processes - Storage and Transfer | 4B-23 BIN |  | OP | 2023 | 48000 | TON | Clay | O | 8400 |  |  |  | PM2.5 Filterable | CAP |  | 0.0126 | TON | 0.003 | LB | HR |  | Trade Group Emission Factor (no Control Efficiency used) |  | 2023GADNR | 2023GADNR
13319 | Wilkinson | 2775211 | 31900004 |  | KaMin LLC Gordon Plant | 212323 | Kaolin, Clay, and Ceramic and Refractory Minerals Mining |  | 32.8808 | -83.3389 | OP | 2023 | 454 | Silo | 4B-23 BIN | 10.2 | E3LB/HR |  | OP | 2023 | 1 | 30504171 | Industrial Processes - Storage and Transfer | 4B-23 BIN |  | OP | 2023 | 48000 | TON | Clay | O | 8400 |  |  |  | PM10 Filterable | CAP |  | 0.0168 | TON | 0.004 | LB | HR |  | Trade Group Emission Factor (no Control Efficiency used) |  | 2023GADNR | 2023GADNR
13319 | Wilkinson | 2775211 | 31900004 |  | KaMin LLC Gordon Plant | 212323 | Kaolin, Clay, and Ceramic and Refractory Minerals Mining |  | 32.8808 | -83.3389 | OP | 2023 | 454 | Silo | 4B-23 BIN | 10.2 | E3LB/HR |  | OP | 2023 | 1 | 30504171 | Industrial Processes - Storage and Transfer | 4B-23 BIN |  | OP | 2023 | 48000 | TON | Clay | O | 8400 |  |  |  | PM2.5 Primary (Filt + Cond) | CAP |  | 0.0126 | TON | 0.003 | LB | HR |  | Trade Group Emission Factor (no Control Efficiency used) |  | 2023GADNR | 2023GADNR
13319 | Wilkinson | 2775211 | 31900004 |  | KaMin LLC Gordon Plant | 212323 | Kaolin, Clay, and Ceramic and Refractory Minerals Mining |  | 32.8808 | -83.3389 | OP | 2023 | 454 | Silo | 4B-23 BIN | 10.2 | E3LB/HR |  | OP | 2023 | 1 | 30504171 | Industrial Processes - Storage and Transfer | 4B-23 BIN |  | OP | 2023 | 48000 | TON | Clay | O | 8400 |  |  |  | PM10 Primary (Filt + Cond) | CAP |  | 0.0168 | TON | 0.004 | LB | HR |  | Trade Group Emission Factor (no Control Efficiency used) |  | 2023GADNR | 2023GADNR
13319 | Wilkinson | 2775211 | 31900004 |  | KaMin LLC Gordon Plant | 212323 | Kaolin, Clay, and Ceramic and Refractory Minerals Mining |  | 32.8808 | -83.3389 | OP | 2023 | 448 | Silo | 4B-25 BIN | 35.6 | E3LB/HR |  | OP | 2023 | 1 | 30504171 | Industrial Processes - Storage and Transfer | 4B-25 BIN |  | OP | 2023 | 168000 | TON | Clay | O | 8400 |  |  |  | PM2.5 Filterable | CAP |  | 0.03024 | TON | 0.0072 | LB | HR |  | Trade Group Emission Factor (no Control Efficiency used) |  | 2023GADNR | 2023GADNR
13319 | Wilkinson | 2775211 | 31900004 |  | KaMin LLC Gordon Plant | 212323 | Kaolin, Clay, and Ceramic and Refractory Minerals Mining |  | 32.8808 | -83.3389 | OP | 2023 | 448 | Silo | 4B-25 BIN | 35.6 | E3LB/HR |  | OP | 2023 | 1 | 30504171 | Industrial Processes - Storage and Transfer | 4B-25 BIN |  | OP | 2023 | 168000 | TON | Clay | O | 8400 |  |  |  | PM10 Filterable | CAP |  | 0.04032 | TON | 0.0096 | LB | HR |  | Trade Group Emission Factor (no Control Efficiency used) |  | 2023GADNR | 2023GADNR
13319 | Wilkinson | 2775211 | 31900004 |  | KaMin LLC Gordon Plant | 212323 | Kaolin, Clay, and Ceramic and Refractory Minerals Mining |  | 32.8808 | -83.3389 | OP | 2023 | 448 | Silo | 4B-25 BIN | 35.6 | E3LB/HR |  | OP | 2023 | 1 | 30504171 | Industrial Processes - Storage and Transfer | 4B-25 BIN |  | OP | 2023 | 168000 | TON | Clay | O | 8400 |  |  |  | PM2.5 Primary (Filt + Cond) | CAP |  | 0.03024 | TON | 0.0072 | LB | HR |  | Trade Group Emission Factor (no Control Efficiency used) |  | 2023GADNR | 2023GADNR
13319 | Wilkinson | 2775211 | 31900004 |  | KaMin LLC Gordon Plant | 212323 | Kaolin, Clay, and Ceramic and Refractory Minerals Mining |  | 32.8808 | -83.3389 | OP | 2023 | 448 | Silo | 4B-25 BIN | 35.6 | E3LB/HR |  | OP | 2023 | 1 | 30504171 | Industrial Processes - Storage and Transfer | 4B-25 BIN |  | OP | 2023 | 168000 | TON | Clay | O | 8400 |  |  |  | PM10 Primary (Filt + Cond) | CAP |  | 0.04032 | TON | 0.0096 | LB | HR |  | Trade Group Emission Factor (no Control Efficiency used) |  | 2023GADNR | 2023GADNR
13319 | Wilkinson | 2775211 | 31900004 |  | KaMin LLC Gordon Plant | 212323 | Kaolin, Clay, and Ceramic and Refractory Minerals Mining |  | 32.8808 | -83.3389 | OP | 2023 | 462 | Silo | 4B-28 BIN | 20.4 | E3LB/HR |  | OP | 2023 | 1 | 30504171 | Industrial Processes - Storage and Transfer | 4B-28 BIN |  | OP | 2023 | 1 | TON | Clay | O | 8400 |  |  |  | PM2.5 Filterable | CAP |  | 0.0126 | TON | 0.003 | LB | HR |  | Trade Group Emission Factor (no Control Efficiency used) |  | 2023GADNR | 2023GADNR
13319 | Wilkinson | 2775211 | 31900004 |  | KaMin LLC Gordon Plant | 212323 | Kaolin, Clay, and Ceramic and Refractory Minerals Mining |  | 32.8808 | -83.3389 | OP | 2023 | 462 | Silo | 4B-28 BIN | 20.4 | E3LB/HR |  | OP | 2023 | 1 | 30504171 | Industrial Processes - Storage and Transfer | 4B-28 BIN |  | OP | 2023 | 1 | TON | Clay | O | 8400 |  |  |  | PM10 Filterable | CAP |  | 0.0168 | TON | 0.004 | LB | HR |  | Trade Group Emission Factor (no Control Efficiency used) |  | 2023GADNR | 2023GADNR
13319 | Wilkinson | 2775211 | 31900004 |  | KaMin LLC Gordon Plant | 212323 | Kaolin, Clay, and Ceramic and Refractory Minerals Mining |  | 32.8808 | -83.3389 | OP | 2023 | 462 | Silo | 4B-28 BIN | 20.4 | E3LB/HR |  | OP | 2023 | 1 | 30504171 | Industrial Processes - Storage and Transfer | 4B-28 BIN |  | OP | 2023 | 1 | TON | Clay | O | 8400 |  |  |  | PM2.5 Primary (Filt + Cond) | CAP |  | 0.0126 | TON | 0.003 | LB | HR |  | Trade Group Emission Factor (no Control Efficiency used) |  | 2023GADNR | 2023GADNR
13319 | Wilkinson | 2775211 | 31900004 |  | KaMin LLC Gordon Plant | 212323 | Kaolin, Clay, and Ceramic and Refractory Minerals Mining |  | 32.8808 | -83.3389 | OP | 2023 | 462 | Silo | 4B-28 BIN | 20.4 | E3LB/HR |  | OP | 2023 | 1 | 30504171 | Industrial Processes - Storage and Transfer | 4B-28 BIN |  | OP | 2023 | 1 | TON | Clay | O | 8400 |  |  |  | PM10 Primary (Filt + Cond) | CAP |  | 0.0168 | TON | 0.004 | LB | HR |  | Trade Group Emission Factor (no Control Efficiency used) |  | 2023GADNR | 2023GADNR
13319 | Wilkinson | 2775211 | 31900004 |  | KaMin LLC Gordon Plant | 212323 | Kaolin, Clay, and Ceramic and Refractory Minerals Mining |  | 32.8808 | -83.3389 | OP | 2023 | 551 | Grinder | 1C-1 FEED PULVERIZER | 8.5 | E3LB/HR |  | OP | 2023 | 1 | 30504119 | Industrial Processes - NEC | 1C-1 FEED PULVERIZER |  | OP | 2023 | 13648 | TON | Clay | O | 8064 |  |  |  | PM2.5 Filterable | CAP |  | 2.8595 | TON | 0.714 | LB | HR |  | Trade Group Emission Factor (no Control Efficiency used) |  | 2023GADNR | 2023GADNR
13319 | Wilkinson | 2775211 | 31900004 |  | KaMin LLC Gordon Plant | 212323 | Kaolin, Clay, and Ceramic and Refractory Minerals Mining |  | 32.8808 | -83.3389 | OP | 2023 | 551 | Grinder | 1C-1 FEED PULVERIZER | 8.5 | E3LB/HR |  | OP | 2023 | 1 | 30504119 | Industrial Processes - NEC | 1C-1 FEED PULVERIZER |  | OP | 2023 | 13648 | TON | Clay | O | 8064 |  |  |  | PM10 Filterable | CAP |  | 3.8126 | TON | 0.952 | LB | HR |  | Trade Group Emission Factor (no Control Efficiency used) |  | 2023GADNR | 2023GADNR
13319 | Wilkinson | 2775211 | 31900004 |  | KaMin LLC Gordon Plant | 212323 | Kaolin, Clay, and Ceramic and Refractory Minerals Mining |  | 32.8808 | -83.3389 | OP | 2023 | 551 | Grinder | 1C-1 FEED PULVERIZER | 8.5 | E3LB/HR |  | OP | 2023 | 1 | 30504119 | Industrial Processes - NEC | 1C-1 FEED PULVERIZER |  | OP | 2023 | 13648 | TON | Clay | O | 8064 |  |  |  | PM2.5 Primary (Filt + Cond) | CAP |  | 2.8595 | TON | 0.714 | LB | HR |  | Trade Group Emission Factor (no Control Efficiency used) |  | 2023GADNR | 2023GADNR
13319 | Wilkinson | 2775211 | 31900004 |  | KaMin LLC Gordon Plant | 212323 | Kaolin, Clay, and Ceramic and Refractory Minerals Mining |  | 32.8808 | -83.3389 | OP | 2023 | 551 | Grinder | 1C-1 FEED PULVERIZER | 8.5 | E3LB/HR |  | OP | 2023 | 1 | 30504119 | Industrial Processes - NEC | 1C-1 FEED PULVERIZER |  | OP | 2023 | 13648 | TON | Clay | O | 8064 |  |  |  | PM10 Primary (Filt + Cond) | CAP |  | 3.8126 | TON | 0.952 | LB | HR |  | Trade Group Emission Factor (no Control Efficiency used) |  | 2023GADNR | 2023GADNR
13319 | Wilkinson | 2775211 | 31900004 |  | KaMin LLC Gordon Plant | 212323 | Kaolin, Clay, and Ceramic and Refractory Minerals Mining |  | 32.8808 | -83.3389 | OP | 2023 | E1 | Other fugitive | TRANSLINK | 22 | E3LB/HR |  | OP | 2023 | 1 | 30504172 | Industrial Processes - NEC | TRANSLINK |  | OP | 2023 | 11638.5 | TON | Clay | O | 8400 |  |  |  | Volatile Organic Compounds | CAP |  | 14.0238 | TON |  |  |  |  | Material Balance |  | 2023GADNR | 2023GADNR
13319 | Wilkinson | 2775211 | 31900004 |  | KaMin LLC Gordon Plant | 212323 | Kaolin, Clay, and Ceramic and Refractory Minerals Mining |  | 32.8808 | -83.3389 | OP | 2023 | 339 | Silo | 3B-7 SURGE BIN | 28.8 | E3LB/HR |  | OP | 2023 | 1 | 30504102 | Industrial Processes - Storage and Transfer | 3B-7 SURGE BIN |  | OP | 2023 | 136000 | TON | Clay | O | 8400 |  |  |  | PM2.5 Filterable | CAP |  | 0.03024 | TON | 0.0072 | LB | HR |  | Trade Group Emission Factor (no Control Efficiency used) |  | 2023GADNR | 2023GADNR
13319 | Wilkinson | 2775211 | 31900004 |  | KaMin LLC Gordon Plant | 212323 | Kaolin, Clay, and Ceramic and Refractory Minerals Mining |  | 32.8808 | -83.3389 | OP | 2023 | 339 | Silo | 3B-7 SURGE BIN | 28.8 | E3LB/HR |  | OP | 2023 | 1 | 30504102 | Industrial Processes - Storage and Transfer | 3B-7 SURGE BIN |  | OP | 2023 | 136000 | TON | Clay | O | 8400 |  |  |  | PM10 Filterable | CAP |  | 0.04032 | TON | 0.0096 | LB | HR |  | Trade Group Emission Factor (no Control Efficiency used) |  | 2023GADNR | 2023GADNR
13319 | Wilkinson | 2775211 | 31900004 |  | KaMin LLC Gordon Plant | 212323 | Kaolin, Clay, and Ceramic and Refractory Minerals Mining |  | 32.8808 | -83.3389 | OP | 2023 | 339 | Silo | 3B-7 SURGE BIN | 28.8 | E3LB/HR |  | OP | 2023 | 1 | 30504102 | Industrial Processes - Storage and Transfer | 3B-7 SURGE BIN |  | OP | 2023 | 136000 | TON | Clay | O | 8400 |  |  |  | PM2.5 Primary (Filt + Cond) | CAP |  | 0.03024 | TON | 0.0072 | LB | HR |  | Trade Group Emission Factor (no Control Efficiency used) |  | 2023GADNR | 2023GADNR
13319 | Wilkinson | 2775211 | 31900004 |  | KaMin LLC Gordon Plant | 212323 | Kaolin, Clay, and Ceramic and Refractory Minerals Mining |  | 32.8808 | -83.3389 | OP | 2023 | 339 | Silo | 3B-7 SURGE BIN | 28.8 | E3LB/HR |  | OP | 2023 | 1 | 30504102 | Industrial Processes - Storage and Transfer | 3B-7 SURGE BIN |  | OP | 2023 | 136000 | TON | Clay | O | 8400 |  |  |  | PM10 Primary (Filt + Cond) | CAP |  | 0.04032 | TON | 0.0096 | LB | HR |  | Trade Group Emission Factor (no Control Efficiency used) |  | 2023GADNR | 2023GADNR
13319 | Wilkinson | 2775211 | 31900004 |  | KaMin LLC Gordon Plant | 212323 | Kaolin, Clay, and Ceramic and Refractory Minerals Mining |  | 32.8808 | -83.3389 | OP | 2023 | 341 | Grinder | 6B-1 PULVERIZER | 6.8 | E3LB/HR |  | OP | 2023 | 1 | 30504150 | Industrial Processes - NEC | 6B-1 PULVERIZER |  | OP | 2023 | 7573.73 | TON | Clay | O | 1932 |  |  |  | PM2.5 Filterable | CAP |  | 0.52084 | TON | 0.5364 | LB | HR |  | Trade Group Emission Factor (no Control Efficiency used) |  | 2023GADNR | 2023GADNR
13319 | Wilkinson | 2775211 | 31900004 |  | KaMin LLC Gordon Plant | 212323 | Kaolin, Clay, and Ceramic and Refractory Minerals Mining |  | 32.8808 | -83.3389 | OP | 2023 | 341 | Grinder | 6B-1 PULVERIZER | 6.8 | E3LB/HR |  | OP | 2023 | 1 | 30504150 | Industrial Processes - NEC | 6B-1 PULVERIZER |  | OP | 2023 | 7573.73 | TON | Clay | O | 1932 |  |  |  | PM10 Filterable | CAP |  | 0.69445 | TON | 0.7152 | LB | HR |  | Trade Group Emission Factor (no Control Efficiency used) |  | 2023GADNR | 2023GADNR
13319 | Wilkinson | 2775211 | 31900004 |  | KaMin LLC Gordon Plant | 212323 | Kaolin, Clay, and Ceramic and Refractory Minerals Mining |  | 32.8808 | -83.3389 | OP | 2023 | 341 | Grinder | 6B-1 PULVERIZER | 6.8 | E3LB/HR |  | OP | 2023 | 1 | 30504150 | Industrial Processes - NEC | 6B-1 PULVERIZER |  | OP | 2023 | 7573.73 | TON | Clay | O | 1932 |  |  |  | PM2.5 Primary (Filt + Cond) | CAP |  | 0.52084 | TON | 0.5364 | LB | HR |  | Trade Group Emission Factor (no Control Efficiency used) |  | 2023GADNR | 2023GADNR
13319 | Wilkinson | 2775211 | 31900004 |  | KaMin LLC Gordon Plant | 212323 | Kaolin, Clay, and Ceramic and Refractory Minerals Mining |  | 32.8808 | -83.3389 | OP | 2023 | 341 | Grinder | 6B-1 PULVERIZER | 6.8 | E3LB/HR |  | OP | 2023 | 1 | 30504150 | Industrial Processes - NEC | 6B-1 PULVERIZER |  | OP | 2023 | 7573.73 | TON | Clay | O | 1932 |  |  |  | PM10 Primary (Filt + Cond) | CAP |  | 0.69445 | TON | 0.7152 | LB | HR |  | Trade Group Emission Factor (no Control Efficiency used) |  | 2023GADNR | 2023GADNR
13319 | Wilkinson | 2775211 | 31900004 |  | KaMin LLC Gordon Plant | 212323 | Kaolin, Clay, and Ceramic and Refractory Minerals Mining |  | 32.8808 | -83.3389 | OP | 2023 | 447 | Silo | 4B-24 BIN | 10.2 | E3LB/HR |  | OP | 2023 | 1 | 30504171 | Industrial Processes - Storage and Transfer | 4B-24 BIN |  | OP | 2023 | 48000 | TON | Clay | O | 8400 |  |  |  | PM2.5 Filterable | CAP |  | 0.01764 | TON | 0.0042 | LB | HR |  | Trade Group Emission Factor (no Control Efficiency used) |  | 2023GADNR | 2023GADNR
13319 | Wilkinson | 2775211 | 31900004 |  | KaMin LLC Gordon Plant | 212323 | Kaolin, Clay, and Ceramic and Refractory Minerals Mining |  | 32.8808 | -83.3389 | OP | 2023 | 447 | Silo | 4B-24 BIN | 10.2 | E3LB/HR |  | OP | 2023 | 1 | 30504171 | Industrial Processes - Storage and Transfer | 4B-24 BIN |  | OP | 2023 | 48000 | TON | Clay | O | 8400 |  |  |  | PM10 Filterable | CAP |  | 0.02352 | TON | 0.0056 | LB | HR |  | Trade Group Emission Factor (no Control Efficiency used) |  | 2023GADNR | 2023GADNR
13319 | Wilkinson | 2775211 | 31900004 |  | KaMin LLC Gordon Plant | 212323 | Kaolin, Clay, and Ceramic and Refractory Minerals Mining |  | 32.8808 | -83.3389 | OP | 2023 | 447 | Silo | 4B-24 BIN | 10.2 | E3LB/HR |  | OP | 2023 | 1 | 30504171 | Industrial Processes - Storage and Transfer | 4B-24 BIN |  | OP | 2023 | 48000 | TON | Clay | O | 8400 |  |  |  | PM2.5 Primary (Filt + Cond) | CAP |  | 0.01764 | TON | 0.0042 | LB | HR |  | Trade Group Emission Factor (no Control Efficiency used) |  | 2023GADNR | 2023GADNR
13319 | Wilkinson | 2775211 | 31900004 |  | KaMin LLC Gordon Plant | 212323 | Kaolin, Clay, and Ceramic and Refractory Minerals Mining |  | 32.8808 | -83.3389 | OP | 2023 | 447 | Silo | 4B-24 BIN | 10.2 | E3LB/HR |  | OP | 2023 | 1 | 30504171 | Industrial Processes - Storage and Transfer | 4B-24 BIN |  | OP | 2023 | 48000 | TON | Clay | O | 8400 |  |  |  | PM10 Primary (Filt + Cond) | CAP |  | 0.02352 | TON | 0.0056 | LB | HR |  | Trade Group Emission Factor (no Control Efficiency used) |  | 2023GADNR | 2023GADNR
13319 | Wilkinson | 2775211 | 31900004 |  | KaMin LLC Gordon Plant | 212323 | Kaolin, Clay, and Ceramic and Refractory Minerals Mining |  | 32.8808 | -83.3389 | OP | 2023 | 311 | Other bulk material equipment | #6 BULK LOADING | 51 | E3LB/HR |  | OP | 2023 | 1 | 30504170 | Industrial Processes - Storage and Transfer | #6 BULK LOADING |  | OP | 2023 | 25572.7 | TON | Clay | O | 8400 |  |  |  | PM2.5 Filterable | CAP |  | 0.37296 | TON | 0.0888 | LB | HR |  | Trade Group Emission Factor (no Control Efficiency used) |  | 2023GADNR | 2023GADNR
13319 | Wilkinson | 2775211 | 31900004 |  | KaMin LLC Gordon Plant | 212323 | Kaolin, Clay, and Ceramic and Refractory Minerals Mining |  | 32.8808 | -83.3389 | OP | 2023 | 311 | Other bulk material equipment | #6 BULK LOADING | 51 | E3LB/HR |  | OP | 2023 | 1 | 30504170 | Industrial Processes - Storage and Transfer | #6 BULK LOADING |  | OP | 2023 | 25572.7 | TON | Clay | O | 8400 |  |  |  | PM10 Filterable | CAP |  | 0.49728 | TON | 0.1184 | LB | HR |  | Trade Group Emission Factor (no Control Efficiency used) |  | 2023GADNR | 2023GADNR
13319 | Wilkinson | 2775211 | 31900004 |  | KaMin LLC Gordon Plant | 212323 | Kaolin, Clay, and Ceramic and Refractory Minerals Mining |  | 32.8808 | -83.3389 | OP | 2023 | 311 | Other bulk material equipment | #6 BULK LOADING | 51 | E3LB/HR |  | OP | 2023 | 1 | 30504170 | Industrial Processes - Storage and Transfer | #6 BULK LOADING |  | OP | 2023 | 25572.7 | TON | Clay | O | 8400 |  |  |  | PM2.5 Primary (Filt + Cond) | CAP |  | 0.37296 | TON | 0.0888 | LB | HR |  | Trade Group Emission Factor (no Control Efficiency used) |  | 2023GADNR | 2023GADNR
13319 | Wilkinson | 2775211 | 31900004 |  | KaMin LLC Gordon Plant | 212323 | Kaolin, Clay, and Ceramic and Refractory Minerals Mining |  | 32.8808 | -83.3389 | OP | 2023 | 311 | Other bulk material equipment | #6 BULK LOADING | 51 | E3LB/HR |  | OP | 2023 | 1 | 30504170 | Industrial Processes - Storage and Transfer | #6 BULK LOADING |  | OP | 2023 | 25572.7 | TON | Clay | O | 8400 |  |  |  | PM10 Primary (Filt + Cond) | CAP |  | 0.49728 | TON | 0.1184 | LB | HR |  | Trade Group Emission Factor (no Control Efficiency used) |  | 2023GADNR | 2023GADNR
13319 | Wilkinson | 2775211 | 31900004 |  | KaMin LLC Gordon Plant | 212323 | Kaolin, Clay, and Ceramic and Refractory Minerals Mining |  | 32.8808 | -83.3389 | OP | 2023 | 314 | Other process equipment | FULLER KINYON PUMP #2 | 68 | E3LB/HR |  | OP | 2023 | 1 | 30504103 | Industrial Processes - Storage and Transfer | FULLER KINYON PUMP #2 |  | OP | 2023 | 320000 | TON | Clay | O | 8400 |  |  |  | PM2.5 Filterable | CAP |  | 0.02268 | TON | 0.0054 | LB | HR |  | Trade Group Emission Factor (no Control Efficiency used) |  | 2023GADNR | 2023GADNR
13319 | Wilkinson | 2775211 | 31900004 |  | KaMin LLC Gordon Plant | 212323 | Kaolin, Clay, and Ceramic and Refractory Minerals Mining |  | 32.8808 | -83.3389 | OP | 2023 | 314 | Other process equipment | FULLER KINYON PUMP #2 | 68 | E3LB/HR |  | OP | 2023 | 1 | 30504103 | Industrial Processes - Storage and Transfer | FULLER KINYON PUMP #2 |  | OP | 2023 | 320000 | TON | Clay | O | 8400 |  |  |  | PM10 Filterable | CAP |  | 0.03024 | TON | 0.0072 | LB | HR |  | Trade Group Emission Factor (no Control Efficiency used) |  | 2023GADNR | 2023GADNR
13319 | Wilkinson | 2775211 | 31900004 |  | KaMin LLC Gordon Plant | 212323 | Kaolin, Clay, and Ceramic and Refractory Minerals Mining |  | 32.8808 | -83.3389 | OP | 2023 | 314 | Other process equipment | FULLER KINYON PUMP #2 | 68 | E3LB/HR |  | OP | 2023 | 1 | 30504103 | Industrial Processes - Storage and Transfer | FULLER KINYON PUMP #2 |  | OP | 2023 | 320000 | TON | Clay | O | 8400 |  |  |  | PM2.5 Primary (Filt + Cond) | CAP |  | 0.02268 | TON | 0.0054 | LB | HR |  | Trade Group Emission Factor (no Control Efficiency used) |  | 2023GADNR | 2023GADNR
13319 | Wilkinson | 2775211 | 31900004 |  | KaMin LLC Gordon Plant | 212323 | Kaolin, Clay, and Ceramic and Refractory Minerals Mining |  | 32.8808 | -83.3389 | OP | 2023 | 314 | Other process equipment | FULLER KINYON PUMP #2 | 68 | E3LB/HR |  | OP | 2023 | 1 | 30504103 | Industrial Processes - Storage and Transfer | FULLER KINYON PUMP #2 |  | OP | 2023 | 320000 | TON | Clay | O | 8400 |  |  |  | PM10 Primary (Filt + Cond) | CAP |  | 0.03024 | TON | 0.0072 | LB | HR |  | Trade Group Emission Factor (no Control Efficiency used) |  | 2023GADNR | 2023GADNR
13319 | Wilkinson | 2775211 | 31900004 |  | KaMin LLC Gordon Plant | 212323 | Kaolin, Clay, and Ceramic and Refractory Minerals Mining |  | 32.8808 | -83.3389 | OP | 2023 | 318 | Other bulk material equipment | #7 BAGGING | 34 | E3LB/HR |  | OP | 2023 | 1 | 30504172 | Industrial Processes - NEC | #7 BAGGING |  | OP | 2023 | 4578.41 | TON | Clay | O | 580 |  |  |  | PM2.5 Filterable | CAP |  | 0.016343 | TON | 0.0564 | LB | HR |  | Trade Group Emission Factor (no Control Efficiency used) |  | 2023GADNR | 2023GADNR
13319 | Wilkinson | 2775211 | 31900004 |  | KaMin LLC Gordon Plant | 212323 | Kaolin, Clay, and Ceramic and Refractory Minerals Mining |  | 32.8808 | -83.3389 | OP | 2023 | 318 | Other bulk material equipment | #7 BAGGING | 34 | E3LB/HR |  | OP | 2023 | 1 | 30504172 | Industrial Processes - NEC | #7 BAGGING |  | OP | 2023 | 4578.41 | TON | Clay | O | 580 |  |  |  | PM10 Filterable | CAP |  | 0.021791 | TON | 0.0752 | LB | HR |  | Trade Group Emission Factor (no Control Efficiency used) |  | 2023GADNR | 2023GADNR
13319 | Wilkinson | 2775211 | 31900004 |  | KaMin LLC Gordon Plant | 212323 | Kaolin, Clay, and Ceramic and Refractory Minerals Mining |  | 32.8808 | -83.3389 | OP | 2023 | 318 | Other bulk material equipment | #7 BAGGING | 34 | E3LB/HR |  | OP | 2023 | 1 | 30504172 | Industrial Processes - NEC | #7 BAGGING |  | OP | 2023 | 4578.41 | TON | Clay | O | 580 |  |  |  | PM2.5 Primary (Filt + Cond) | CAP |  | 0.016343 | TON | 0.0564 | LB | HR |  | Trade Group Emission Factor (no Control Efficiency used) |  | 2023GADNR | 2023GADNR
13319 | Wilkinson | 2775211 | 31900004 |  | KaMin LLC Gordon Plant | 212323 | Kaolin, Clay, and Ceramic and Refractory Minerals Mining |  | 32.8808 | -83.3389 | OP | 2023 | 318 | Other bulk material equipment | #7 BAGGING | 34 | E3LB/HR |  | OP | 2023 | 1 | 30504172 | Industrial Processes - NEC | #7 BAGGING |  | OP | 2023 | 4578.41 | TON | Clay | O | 580 |  |  |  | PM10 Primary (Filt + Cond) | CAP |  | 0.021791 | TON | 0.0752 | LB | HR |  | Trade Group Emission Factor (no Control Efficiency used) |  | 2023GADNR | 2023GADNR
13319 | Wilkinson | 2775211 | 31900004 |  | KaMin LLC Gordon Plant | 212323 | Kaolin, Clay, and Ceramic and Refractory Minerals Mining |  | 32.8808 | -83.3389 | OP | 2023 | 323B | Indirect-fired Dryer | #3 SPRAY DRYER | 30.2 | E3LB/HR |  | OP | 2023 | 1 | 30504131 | Industrial Processes - NEC | #3 SPRAY DRYER |  | OP | 2023 | 102065 | TON | Clay | O | 7056 |  |  |  | PM2.5 Filterable | CAP |  | 41.2147 | TON | 11.56 | LB | HR |  | Trade Group Emission Factor (no Control Efficiency used) |  | 2023GADNR | 2023GADNR
13319 | Wilkinson | 2775211 | 31900004 |  | KaMin LLC Gordon Plant | 212323 | Kaolin, Clay, and Ceramic and Refractory Minerals Mining |  | 32.8808 | -83.3389 | OP | 2023 | 323B | Indirect-fired Dryer | #3 SPRAY DRYER | 30.2 | E3LB/HR |  | OP | 2023 | 1 | 30504131 | Industrial Processes - NEC | #3 SPRAY DRYER |  | OP | 2023 | 102065 | TON | Clay | O | 7056 |  |  |  | PM10 Filterable | CAP |  | 54.9529 | TON | 15.41 | LB | HR |  | Trade Group Emission Factor (no Control Efficiency used) |  | 2023GADNR | 2023GADNR
13319 | Wilkinson | 2775211 | 31900004 |  | KaMin LLC Gordon Plant | 212323 | Kaolin, Clay, and Ceramic and Refractory Minerals Mining |  | 32.8808 | -83.3389 | OP | 2023 | 323B | Indirect-fired Dryer | #3 SPRAY DRYER | 30.2 | E3LB/HR |  | OP | 2023 | 1 | 30504131 | Industrial Processes - NEC | #3 SPRAY DRYER |  | OP | 2023 | 102065 | TON | Clay | O | 7056 |  |  |  | PM2.5 Primary (Filt + Cond) | CAP |  | 41.2147 | TON | 11.56 | LB | HR |  | Trade Group Emission Factor (no Control Efficiency used) |  | 2023GADNR | 2023GADNR
13319 | Wilkinson | 2775211 | 31900004 |  | KaMin LLC Gordon Plant | 212323 | Kaolin, Clay, and Ceramic and Refractory Minerals Mining |  | 32.8808 | -83.3389 | OP | 2023 | 323B | Indirect-fired Dryer | #3 SPRAY DRYER | 30.2 | E3LB/HR |  | OP | 2023 | 1 | 30504131 | Industrial Processes - NEC | #3 SPRAY DRYER |  | OP | 2023 | 102065 | TON | Clay | O | 7056 |  |  |  | PM10 Primary (Filt + Cond) | CAP |  | 54.9529 | TON | 15.41 | LB | HR |  | Trade Group Emission Factor (no Control Efficiency used) |  | 2023GADNR | 2023GADNR
13319 | Wilkinson | 2775211 | 31900004 |  | KaMin LLC Gordon Plant | 212323 | Kaolin, Clay, and Ceramic and Refractory Minerals Mining |  | 32.8808 | -83.3389 | OP | 2023 | 485 | Transfer Point | DH-2 SCAVENGER | 0.08 | E3LB/HR |  | OP | 2023 | 1 | 30504170 | Industrial Processes - Storage and Transfer | DH-2 SCAVENGER |  | OP | 2023 | 5782.49 | TON | Clay | O | 1932 |  |  |  | PM2.5 Filterable | CAP |  | 0.015034 | TON | 0.0156 | LB | HR |  | Trade Group Emission Factor (no Control Efficiency used) |  | 2023GADNR | 2023GADNR
13319 | Wilkinson | 2775211 | 31900004 |  | KaMin LLC Gordon Plant | 212323 | Kaolin, Clay, and Ceramic and Refractory Minerals Mining |  | 32.8808 | -83.3389 | OP | 2023 | 485 | Transfer Point | DH-2 SCAVENGER | 0.08 | E3LB/HR |  | OP | 2023 | 1 | 30504170 | Industrial Processes - Storage and Transfer | DH-2 SCAVENGER |  | OP | 2023 | 5782.49 | TON | Clay | O | 1932 |  |  |  | PM10 Filterable | CAP |  | 0.020046 | TON | 0.0208 | LB | HR |  | Trade Group Emission Factor (no Control Efficiency used) |  | 2023GADNR | 2023GADNR
13319 | Wilkinson | 2775211 | 31900004 |  | KaMin LLC Gordon Plant | 212323 | Kaolin, Clay, and Ceramic and Refractory Minerals Mining |  | 32.8808 | -83.3389 | OP | 2023 | 485 | Transfer Point | DH-2 SCAVENGER | 0.08 | E3LB/HR |  | OP | 2023 | 1 | 30504170 | Industrial Processes - Storage and Transfer | DH-2 SCAVENGER |  | OP | 2023 | 5782.49 | TON | Clay | O | 1932 |  |  |  | PM2.5 Primary (Filt + Cond) | CAP |  | 0.015034 | TON | 0.0156 | LB | HR |  | Trade Group Emission Factor (no Control Efficiency used) |  | 2023GADNR | 2023GADNR
13319 | Wilkinson | 2775211 | 31900004 |  | KaMin LLC Gordon Plant | 212323 | Kaolin, Clay, and Ceramic and Refractory Minerals Mining |  | 32.8808 | -83.3389 | OP | 2023 | 485 | Transfer Point | DH-2 SCAVENGER | 0.08 | E3LB/HR |  | OP | 2023 | 1 | 30504170 | Industrial Processes - Storage and Transfer | DH-2 SCAVENGER |  | OP | 2023 | 5782.49 | TON | Clay | O | 1932 |  |  |  | PM10 Primary (Filt + Cond) | CAP |  | 0.020046 | TON | 0.0208 | LB | HR |  | Trade Group Emission Factor (no Control Efficiency used) |  | 2023GADNR | 2023GADNR
13319 | Wilkinson | 2775211 | 31900004 |  | KaMin LLC Gordon Plant | 212323 | Kaolin, Clay, and Ceramic and Refractory Minerals Mining |  | 32.8808 | -83.3389 | OP | 2023 | 487 | Other bulk material equipment | 4B-17 BIN VACUUM RECEIVER | 15.3 | E3LB/HR |  | OP | 2023 | 1 | 30504170 | Industrial Processes - Storage and Transfer | 4B-17 BIN VACUUM RECEIVER |  | OP | 2023 | 72500 | TON | Clay | O | 8400 |  |  |  | PM2.5 Filterable | CAP |  | 0.59976 | TON | 0.1428 | LB | HR |  | Trade Group Emission Factor (no Control Efficiency used) |  | 2023GADNR | 2023GADNR
13319 | Wilkinson | 2775211 | 31900004 |  | KaMin LLC Gordon Plant | 212323 | Kaolin, Clay, and Ceramic and Refractory Minerals Mining |  | 32.8808 | -83.3389 | OP | 2023 | 487 | Other bulk material equipment | 4B-17 BIN VACUUM RECEIVER | 15.3 | E3LB/HR |  | OP | 2023 | 1 | 30504170 | Industrial Processes - Storage and Transfer | 4B-17 BIN VACUUM RECEIVER |  | OP | 2023 | 72500 | TON | Clay | O | 8400 |  |  |  | PM10 Filterable | CAP |  | 0.79968 | TON | 0.1904 | LB | HR |  | Trade Group Emission Factor (no Control Efficiency used) |  | 2023GADNR | 2023GADNR
13319 | Wilkinson | 2775211 | 31900004 |  | KaMin LLC Gordon Plant | 212323 | Kaolin, Clay, and Ceramic and Refractory Minerals Mining |  | 32.8808 | -83.3389 | OP | 2023 | 487 | Other bulk material equipment | 4B-17 BIN VACUUM RECEIVER | 15.3 | E3LB/HR |  | OP | 2023 | 1 | 30504170 | Industrial Processes - Storage and Transfer | 4B-17 BIN VACUUM RECEIVER |  | OP | 2023 | 72500 | TON | Clay | O | 8400 |  |  |  | PM2.5 Primary (Filt + Cond) | CAP |  | 0.59976 | TON | 0.1428 | LB | HR |  | Trade Group Emission Factor (no Control Efficiency used) |  | 2023GADNR | 2023GADNR
13319 | Wilkinson | 2775211 | 31900004 |  | KaMin LLC Gordon Plant | 212323 | Kaolin, Clay, and Ceramic and Refractory Minerals Mining |  | 32.8808 | -83.3389 | OP | 2023 | 487 | Other bulk material equipment | 4B-17 BIN VACUUM RECEIVER | 15.3 | E3LB/HR |  | OP | 2023 | 1 | 30504170 | Industrial Processes - Storage and Transfer | 4B-17 BIN VACUUM RECEIVER |  | OP | 2023 | 72500 | TON | Clay | O | 8400 |  |  |  | PM10 Primary (Filt + Cond) | CAP |  | 0.79968 | TON | 0.1904 | LB | HR |  | Trade Group Emission Factor (no Control Efficiency used) |  | 2023GADNR | 2023GADNR
13319 | Wilkinson | 2775211 | 31900004 |  | KaMin LLC Gordon Plant | 212323 | Kaolin, Clay, and Ceramic and Refractory Minerals Mining |  | 32.8808 | -83.3389 | OP | 2023 | 499 | Silo | #4 BIG BAGGER SURGE BIN | 17 | E3LB/HR |  | OP | 2023 | 1 | 30504171 | Industrial Processes - Storage and Transfer | #4 BIG BAGGER SURGE BIN |  | OP | 2023 | 30526.8 | TON | Clay | O | 4872 |  |  |  | PM2.5 Filterable | CAP |  | 0.017444 | TON | 0.0072 | LB | HR |  | Trade Group Emission Factor (no Control Efficiency used) |  | 2023GADNR | 2023GADNR
13319 | Wilkinson | 2775211 | 31900004 |  | KaMin LLC Gordon Plant | 212323 | Kaolin, Clay, and Ceramic and Refractory Minerals Mining |  | 32.8808 | -83.3389 | OP | 2023 | 499 | Silo | #4 BIG BAGGER SURGE BIN | 17 | E3LB/HR |  | OP | 2023 | 1 | 30504171 | Industrial Processes - Storage and Transfer | #4 BIG BAGGER SURGE BIN |  | OP | 2023 | 30526.8 | TON | Clay | O | 4872 |  |  |  | PM10 Filterable | CAP |  | 0.023258 | TON | 0.0096 | LB | HR |  | Trade Group Emission Factor (no Control Efficiency used) |  | 2023GADNR | 2023GADNR
13319 | Wilkinson | 2775211 | 31900004 |  | KaMin LLC Gordon Plant | 212323 | Kaolin, Clay, and Ceramic and Refractory Minerals Mining |  | 32.8808 | -83.3389 | OP | 2023 | 499 | Silo | #4 BIG BAGGER SURGE BIN | 17 | E3LB/HR |  | OP | 2023 | 1 | 30504171 | Industrial Processes - Storage and Transfer | #4 BIG BAGGER SURGE BIN |  | OP | 2023 | 30526.8 | TON | Clay | O | 4872 |  |  |  | PM2.5 Primary (Filt + Cond) | CAP |  | 0.017444 | TON | 0.0072 | LB | HR |  | Trade Group Emission Factor (no Control Efficiency used) |  | 2023GADNR | 2023GADNR
13319 | Wilkinson | 2775211 | 31900004 |  | KaMin LLC Gordon Plant | 212323 | Kaolin, Clay, and Ceramic and Refractory Minerals Mining |  | 32.8808 | -83.3389 | OP | 2023 | 499 | Silo | #4 BIG BAGGER SURGE BIN | 17 | E3LB/HR |  | OP | 2023 | 1 | 30504171 | Industrial Processes - Storage and Transfer | #4 BIG BAGGER SURGE BIN |  | OP | 2023 | 30526.8 | TON | Clay | O | 4872 |  |  |  | PM10 Primary (Filt + Cond) | CAP |  | 0.023258 | TON | 0.0096 | LB | HR |  | Trade Group Emission Factor (no Control Efficiency used) |  | 2023GADNR | 2023GADNR
13319 | Wilkinson | 2775211 | 31900004 |  | KaMin LLC Gordon Plant | 212323 | Kaolin, Clay, and Ceramic and Refractory Minerals Mining |  | 32.8808 | -83.3389 | OP | 2023 | 502 | Silo | 4B-36 BIN | 17 | E3LB/HR |  | OP | 2023 | 1 | 30504171 | Industrial Processes - Storage and Transfer | 4B-36 BIN |  | OP | 2023 | 2367.42 | TON | Clay | O | 500 |  |  |  | PM2.5 Filterable | CAP |  | 0.002072 | TON | 0.0084 | LB | HR |  | Trade Group Emission Factor (no Control Efficiency used) |  | 2023GADNR | 2023GADNR
13319 | Wilkinson | 2775211 | 31900004 |  | KaMin LLC Gordon Plant | 212323 | Kaolin, Clay, and Ceramic and Refractory Minerals Mining |  | 32.8808 | -83.3389 | OP | 2023 | 502 | Silo | 4B-36 BIN | 17 | E3LB/HR |  | OP | 2023 | 1 | 30504171 | Industrial Processes - Storage and Transfer | 4B-36 BIN |  | OP | 2023 | 2367.42 | TON | Clay | O | 500 |  |  |  | PM10 Filterable | CAP |  | 0.002762 | TON | 0.0112 | LB | HR |  | Trade Group Emission Factor (no Control Efficiency used) |  | 2023GADNR | 2023GADNR
13319 | Wilkinson | 2775211 | 31900004 |  | KaMin LLC Gordon Plant | 212323 | Kaolin, Clay, and Ceramic and Refractory Minerals Mining |  | 32.8808 | -83.3389 | OP | 2023 | 502 | Silo | 4B-36 BIN | 17 | E3LB/HR |  | OP | 2023 | 1 | 30504171 | Industrial Processes - Storage and Transfer | 4B-36 BIN |  | OP | 2023 | 2367.42 | TON | Clay | O | 500 |  |  |  | PM2.5 Primary (Filt + Cond) | CAP |  | 0.002072 | TON | 0.0084 | LB | HR |  | Trade Group Emission Factor (no Control Efficiency used) |  | 2023GADNR | 2023GADNR
13319 | Wilkinson | 2775211 | 31900004 |  | KaMin LLC Gordon Plant | 212323 | Kaolin, Clay, and Ceramic and Refractory Minerals Mining |  | 32.8808 | -83.3389 | OP | 2023 | 502 | Silo | 4B-36 BIN | 17 | E3LB/HR |  | OP | 2023 | 1 | 30504171 | Industrial Processes - Storage and Transfer | 4B-36 BIN |  | OP | 2023 | 2367.42 | TON | Clay | O | 500 |  |  |  | PM10 Primary (Filt + Cond) | CAP |  | 0.002762 | TON | 0.0112 | LB | HR |  | Trade Group Emission Factor (no Control Efficiency used) |  | 2023GADNR | 2023GADNR
13319 | Wilkinson | 2775211 | 31900004 |  | KaMin LLC Gordon Plant | 212323 | Kaolin, Clay, and Ceramic and Refractory Minerals Mining |  | 32.8808 | -83.3389 | OP | 2023 | 503 | Silo | #3 BIG BAGGER BIN | 17 | E3LB/HR |  | OP | 2023 | 1 | 30504171 | Industrial Processes - Storage and Transfer | #3 BIG BAGGER BIN |  | OP | 2023 | 11710.9 | TON | Clay | O | 2436 |  |  |  | PM2.5 Filterable | CAP |  | 0.006587 | TON | 0.0054 | LB | HR |  | Trade Group Emission Factor (no Control Efficiency used) |  | 2023GADNR | 2023GADNR
13319 | Wilkinson | 2775211 | 31900004 |  | KaMin LLC Gordon Plant | 212323 | Kaolin, Clay, and Ceramic and Refractory Minerals Mining |  | 32.8808 | -83.3389 | OP | 2023 | 503 | Silo | #3 BIG BAGGER BIN | 17 | E3LB/HR |  | OP | 2023 | 1 | 30504171 | Industrial Processes - Storage and Transfer | #3 BIG BAGGER BIN |  | OP | 2023 | 11710.9 | TON | Clay | O | 2436 |  |  |  | PM10 Filterable | CAP |  | 0.008783 | TON | 0.0072 | LB | HR |  | Trade Group Emission Factor (no Control Efficiency used) |  | 2023GADNR | 2023GADNR
13319 | Wilkinson | 2775211 | 31900004 |  | KaMin LLC Gordon Plant | 212323 | Kaolin, Clay, and Ceramic and Refractory Minerals Mining |  | 32.8808 | -83.3389 | OP | 2023 | 503 | Silo | #3 BIG BAGGER BIN | 17 | E3LB/HR |  | OP | 2023 | 1 | 30504171 | Industrial Processes - Storage and Transfer | #3 BIG BAGGER BIN |  | OP | 2023 | 11710.9 | TON | Clay | O | 2436 |  |  |  | PM2.5 Primary (Filt + Cond) | CAP |  | 0.006587 | TON | 0.0054 | LB | HR |  | Trade Group Emission Factor (no Control Efficiency used) |  | 2023GADNR | 2023GADNR
13319 | Wilkinson | 2775211 | 31900004 |  | KaMin LLC Gordon Plant | 212323 | Kaolin, Clay, and Ceramic and Refractory Minerals Mining |  | 32.8808 | -83.3389 | OP | 2023 | 503 | Silo | #3 BIG BAGGER BIN | 17 | E3LB/HR |  | OP | 2023 | 1 | 30504171 | Industrial Processes - Storage and Transfer | #3 BIG BAGGER BIN |  | OP | 2023 | 11710.9 | TON | Clay | O | 2436 |  |  |  | PM10 Primary (Filt + Cond) | CAP |  | 0.008783 | TON | 0.0072 | LB | HR |  | Trade Group Emission Factor (no Control Efficiency used) |  | 2023GADNR | 2023GADNR
13319 | Wilkinson | 2775211 | 31900004 |  | KaMin LLC Gordon Plant | 212323 | Kaolin, Clay, and Ceramic and Refractory Minerals Mining |  | 32.8808 | -83.3389 | OP | 2023 | 550 | Grinder | 1C-5 FEED PULVERIZER | 8.5 | E3LB/HR |  | OP | 2023 | 1 | 30504119 | Industrial Processes - NEC | 1C-5 FEED PULVERIZER |  | OP | 2023 | 13648 | TON | Clay | O | 8064 |  |  |  | PM2.5 Filterable | CAP |  | 2.8595 | TON | 0.714 | LB | HR |  | Trade Group Emission Factor (no Control Efficiency used) |  | 2023GADNR | 2023GADNR
13319 | Wilkinson | 2775211 | 31900004 |  | KaMin LLC Gordon Plant | 212323 | Kaolin, Clay, and Ceramic and Refractory Minerals Mining |  | 32.8808 | -83.3389 | OP | 2023 | 550 | Grinder | 1C-5 FEED PULVERIZER | 8.5 | E3LB/HR |  | OP | 2023 | 1 | 30504119 | Industrial Processes - NEC | 1C-5 FEED PULVERIZER |  | OP | 2023 | 13648 | TON | Clay | O | 8064 |  |  |  | PM10 Filterable | CAP |  | 3.8126 | TON | 0.952 | LB | HR |  | Trade Group Emission Factor (no Control Efficiency used) |  | 2023GADNR | 2023GADNR
13319 | Wilkinson | 2775211 | 31900004 |  | KaMin LLC Gordon Plant | 212323 | Kaolin, Clay, and Ceramic and Refractory Minerals Mining |  | 32.8808 | -83.3389 | OP | 2023 | 550 | Grinder | 1C-5 FEED PULVERIZER | 8.5 | E3LB/HR |  | OP | 2023 | 1 | 30504119 | Industrial Processes - NEC | 1C-5 FEED PULVERIZER |  | OP | 2023 | 13648 | TON | Clay | O | 8064 |  |  |  | PM2.5 Primary (Filt + Cond) | CAP |  | 2.8595 | TON | 0.714 | LB | HR |  | Trade Group Emission Factor (no Control Efficiency used) |  | 2023GADNR | 2023GADNR
13319 | Wilkinson | 2775211 | 31900004 |  | KaMin LLC Gordon Plant | 212323 | Kaolin, Clay, and Ceramic and Refractory Minerals Mining |  | 32.8808 | -83.3389 | OP | 2023 | 550 | Grinder | 1C-5 FEED PULVERIZER | 8.5 | E3LB/HR |  | OP | 2023 | 1 | 30504119 | Industrial Processes - NEC | 1C-5 FEED PULVERIZER |  | OP | 2023 | 13648 | TON | Clay | O | 8064 |  |  |  | PM10 Primary (Filt + Cond) | CAP |  | 3.8126 | TON | 0.952 | LB | HR |  | Trade Group Emission Factor (no Control Efficiency used) |  | 2023GADNR | 2023GADNR
13319 | Wilkinson | 2775211 | 31900004 |  | KaMin LLC Gordon Plant | 212323 | Kaolin, Clay, and Ceramic and Refractory Minerals Mining |  | 32.8808 | -83.3389 | OP | 2023 | 555 | Grinder | 5C-3 FINISH PULVERIZER | 4.6 | E3LB/HR |  | OP | 2023 | 1 | 30504150 | Industrial Processes - NEC | 5C-3 FINISH PULVERIZER |  | OP | 2023 | 8659.01 | TON | Clay | O | 7728 |  |  |  | PM2.5 Filterable | CAP |  | 1.5553 | TON | 0.4002 | LB | HR |  | Trade Group Emission Factor (no Control Efficiency used) |  | 2023GADNR | 2023GADNR
13319 | Wilkinson | 2775211 | 31900004 |  | KaMin LLC Gordon Plant | 212323 | Kaolin, Clay, and Ceramic and Refractory Minerals Mining |  | 32.8808 | -83.3389 | OP | 2023 | 555 | Grinder | 5C-3 FINISH PULVERIZER | 4.6 | E3LB/HR |  | OP | 2023 | 1 | 30504150 | Industrial Processes - NEC | 5C-3 FINISH PULVERIZER |  | OP | 2023 | 8659.01 | TON | Clay | O | 7728 |  |  |  | PM10 Filterable | CAP |  | 2.0737 | TON | 0.5336 | LB | HR |  | Trade Group Emission Factor (no Control Efficiency used) |  | 2023GADNR | 2023GADNR
13319 | Wilkinson | 2775211 | 31900004 |  | KaMin LLC Gordon Plant | 212323 | Kaolin, Clay, and Ceramic and Refractory Minerals Mining |  | 32.8808 | -83.3389 | OP | 2023 | 555 | Grinder | 5C-3 FINISH PULVERIZER | 4.6 | E3LB/HR |  | OP | 2023 | 1 | 30504150 | Industrial Processes - NEC | 5C-3 FINISH PULVERIZER |  | OP | 2023 | 8659.01 | TON | Clay | O | 7728 |  |  |  | PM2.5 Primary (Filt + Cond) | CAP |  | 1.5553 | TON | 0.4002 | LB | HR |  | Trade Group Emission Factor (no Control Efficiency used) |  | 2023GADNR | 2023GADNR
13319 | Wilkinson | 2775211 | 31900004 |  | KaMin LLC Gordon Plant | 212323 | Kaolin, Clay, and Ceramic and Refractory Minerals Mining |  | 32.8808 | -83.3389 | OP | 2023 | 555 | Grinder | 5C-3 FINISH PULVERIZER | 4.6 | E3LB/HR |  | OP | 2023 | 1 | 30504150 | Industrial Processes - NEC | 5C-3 FINISH PULVERIZER |  | OP | 2023 | 8659.01 | TON | Clay | O | 7728 |  |  |  | PM10 Primary (Filt + Cond) | CAP |  | 2.0737 | TON | 0.5336 | LB | HR |  | Trade Group Emission Factor (no Control Efficiency used) |  | 2023GADNR | 2023GADNR
13319 | Wilkinson | 2775211 | 31900004 |  | KaMin LLC Gordon Plant | 212323 | Kaolin, Clay, and Ceramic and Refractory Minerals Mining |  | 32.8808 | -83.3389 | OP | 2023 | 557 | Grinder | 5C-5 FINISH PULVERIZER | 4.6 | E3LB/HR |  | OP | 2023 | 1 | 30504150 | Industrial Processes - NEC | 5C-5 FINISH PULVERIZER |  | OP | 2023 | 8659.01 | TON | Clay | O | 7728 |  |  |  | PM2.5 Filterable | CAP |  | 1.5553 | TON | 0.4002 | LB | HR |  | Trade Group Emission Factor (no Control Efficiency used) |  | 2023GADNR | 2023GADNR
13319 | Wilkinson | 2775211 | 31900004 |  | KaMin LLC Gordon Plant | 212323 | Kaolin, Clay, and Ceramic and Refractory Minerals Mining |  | 32.8808 | -83.3389 | OP | 2023 | 557 | Grinder | 5C-5 FINISH PULVERIZER | 4.6 | E3LB/HR |  | OP | 2023 | 1 | 30504150 | Industrial Processes - NEC | 5C-5 FINISH PULVERIZER |  | OP | 2023 | 8659.01 | TON | Clay | O | 7728 |  |  |  | PM10 Filterable | CAP |  | 2.0737 | TON | 0.5336 | LB | HR |  | Trade Group Emission Factor (no Control Efficiency used) |  | 2023GADNR | 2023GADNR
13319 | Wilkinson | 2775211 | 31900004 |  | KaMin LLC Gordon Plant | 212323 | Kaolin, Clay, and Ceramic and Refractory Minerals Mining |  | 32.8808 | -83.3389 | OP | 2023 | 557 | Grinder | 5C-5 FINISH PULVERIZER | 4.6 | E3LB/HR |  | OP | 2023 | 1 | 30504150 | Industrial Processes - NEC | 5C-5 FINISH PULVERIZER |  | OP | 2023 | 8659.01 | TON | Clay | O | 7728 |  |  |  | PM2.5 Primary (Filt + Cond) | CAP |  | 1.5553 | TON | 0.4002 | LB | HR |  | Trade Group Emission Factor (no Control Efficiency used) |  | 2023GADNR | 2023GADNR
13319 | Wilkinson | 2775211 | 31900004 |  | KaMin LLC Gordon Plant | 212323 | Kaolin, Clay, and Ceramic and Refractory Minerals Mining |  | 32.8808 | -83.3389 | OP | 2023 | 557 | Grinder | 5C-5 FINISH PULVERIZER | 4.6 | E3LB/HR |  | OP | 2023 | 1 | 30504150 | Industrial Processes - NEC | 5C-5 FINISH PULVERIZER |  | OP | 2023 | 8659.01 | TON | Clay | O | 7728 |  |  |  | PM10 Primary (Filt + Cond) | CAP |  | 2.0737 | TON | 0.5336 | LB | HR |  | Trade Group Emission Factor (no Control Efficiency used) |  | 2023GADNR | 2023GADNR
13319 | Wilkinson | 2775211 | 31900004 |  | KaMin LLC Gordon Plant | 212323 | Kaolin, Clay, and Ceramic and Refractory Minerals Mining |  | 32.8808 | -83.3389 | OP | 2023 | 563 | Grinder | 4B-13 FEED BIN MICROPULVERIZER | 6.8 | E6BTU/HR |  | OP | 2023 | 1 | 30504150 | Industrial Processes - NEC | 4B-13 FEED BIN MICROPULVERIZER |  | OP | 2023 | 40025.4 | TON | Clay | O | 8064 |  |  |  | PM2.5 Filterable | CAP |  | 3.8969 | TON | 0.9636 | LB | HR |  | Trade Group Emission Factor (no Control Efficiency used) |  | 2023GADNR | 2023GADNR
13319 | Wilkinson | 2775211 | 31900004 |  | KaMin LLC Gordon Plant | 212323 | Kaolin, Clay, and Ceramic and Refractory Minerals Mining |  | 32.8808 | -83.3389 | OP | 2023 | 563 | Grinder | 4B-13 FEED BIN MICROPULVERIZER | 6.8 | E6BTU/HR |  | OP | 2023 | 1 | 30504150 | Industrial Processes - NEC | 4B-13 FEED BIN MICROPULVERIZER |  | OP | 2023 | 40025.4 | TON | Clay | O | 8064 |  |  |  | PM10 Filterable | CAP |  | 5.1959 | TON | 1.285 | LB | HR |  | Trade Group Emission Factor (no Control Efficiency used) |  | 2023GADNR | 2023GADNR
13319 | Wilkinson | 2775211 | 31900004 |  | KaMin LLC Gordon Plant | 212323 | Kaolin, Clay, and Ceramic and Refractory Minerals Mining |  | 32.8808 | -83.3389 | OP | 2023 | 563 | Grinder | 4B-13 FEED BIN MICROPULVERIZER | 6.8 | E6BTU/HR |  | OP | 2023 | 1 | 30504150 | Industrial Processes - NEC | 4B-13 FEED BIN MICROPULVERIZER |  | OP | 2023 | 40025.4 | TON | Clay | O | 8064 |  |  |  | PM2.5 Primary (Filt + Cond) | CAP |  | 3.8969 | TON | 0.9636 | LB | HR |  | Trade Group Emission Factor (no Control Efficiency used) |  | 2023GADNR | 2023GADNR
13319 | Wilkinson | 2775211 | 31900004 |  | KaMin LLC Gordon Plant | 212323 | Kaolin, Clay, and Ceramic and Refractory Minerals Mining |  | 32.8808 | -83.3389 | OP | 2023 | 563 | Grinder | 4B-13 FEED BIN MICROPULVERIZER | 6.8 | E6BTU/HR |  | OP | 2023 | 1 | 30504150 | Industrial Processes - NEC | 4B-13 FEED BIN MICROPULVERIZER |  | OP | 2023 | 40025.4 | TON | Clay | O | 8064 |  |  |  | PM10 Primary (Filt + Cond) | CAP |  | 5.1959 | TON | 1.285 | LB | HR |  | Trade Group Emission Factor (no Control Efficiency used) |  | 2023GADNR | 2023GADNR
13319 | Wilkinson | 2775211 | 31900004 |  | KaMin LLC Gordon Plant | 212323 | Kaolin, Clay, and Ceramic and Refractory Minerals Mining |  | 32.8808 | -83.3389 | OP | 2023 | 567 | Other bulk material equipment | #7 BIG BAGGER #2 | 12 | E3LB/HR |  | OP | 2023 | 1 | 30504172 | Industrial Processes - NEC | #7 BIG BAGGER #2 |  | OP | 2023 | 0 | TON | Clay | O | 1 |  |  |  | PM2.5 Filterable | CAP |  | 0 | TON | 0.0054 | LB | HR |  | Trade Group Emission Factor (no Control Efficiency used) |  | 2023GADNR | 2023GADNR
13319 | Wilkinson | 2775211 | 31900004 |  | KaMin LLC Gordon Plant | 212323 | Kaolin, Clay, and Ceramic and Refractory Minerals Mining |  | 32.8808 | -83.3389 | OP | 2023 | 567 | Other bulk material equipment | #7 BIG BAGGER #2 | 12 | E3LB/HR |  | OP | 2023 | 1 | 30504172 | Industrial Processes - NEC | #7 BIG BAGGER #2 |  | OP | 2023 | 0 | TON | Clay | O | 1 |  |  |  | PM10 Filterable | CAP |  | 0 | TON | 0.0072 | LB | HR |  | Trade Group Emission Factor (no Control Efficiency used) |  | 2023GADNR | 2023GADNR
13319 | Wilkinson | 2775211 | 31900004 |  | KaMin LLC Gordon Plant | 212323 | Kaolin, Clay, and Ceramic and Refractory Minerals Mining |  | 32.8808 | -83.3389 | OP | 2023 | 567 | Other bulk material equipment | #7 BIG BAGGER #2 | 12 | E3LB/HR |  | OP | 2023 | 1 | 30504172 | Industrial Processes - NEC | #7 BIG BAGGER #2 |  | OP | 2023 | 0 | TON | Clay | O | 1 |  |  |  | PM2.5 Primary (Filt + Cond) | CAP |  | 0 | TON | 0.0054 | LB | HR |  | Trade Group Emission Factor (no Control Efficiency used) |  | 2023GADNR | 2023GADNR
13319 | Wilkinson | 2775211 | 31900004 |  | KaMin LLC Gordon Plant | 212323 | Kaolin, Clay, and Ceramic and Refractory Minerals Mining |  | 32.8808 | -83.3389 | OP | 2023 | 567 | Other bulk material equipment | #7 BIG BAGGER #2 | 12 | E3LB/HR |  | OP | 2023 | 1 | 30504172 | Industrial Processes - NEC | #7 BIG BAGGER #2 |  | OP | 2023 | 0 | TON | Clay | O | 1 |  |  |  | PM10 Primary (Filt + Cond) | CAP |  | 0 | TON | 0.0072 | LB | HR |  | Trade Group Emission Factor (no Control Efficiency used) |  | 2023GADNR | 2023GADNR
13319 | Wilkinson | 2775211 | 31900004 |  | KaMin LLC Gordon Plant | 212323 | Kaolin, Clay, and Ceramic and Refractory Minerals Mining |  | 32.8808 | -83.3389 | OP | 2023 | 463 | Other bulk material equipment | #2 BIG BAGGER | 8.5 | E3LB/HR |  | OP | 2023 | 1 | 30504172 | Industrial Processes - NEC | #2 BIG BAGGER |  | OP | 2023 | 6407.23 | TON | Clay | O | 2128 |  |  |  | PM2.5 Filterable | CAP |  | 0.00897 | TON | 0.0084 | LB | HR |  | Trade Group Emission Factor (no Control Efficiency used) |  | 2023GADNR | 2023GADNR
13319 | Wilkinson | 2775211 | 31900004 |  | KaMin LLC Gordon Plant | 212323 | Kaolin, Clay, and Ceramic and Refractory Minerals Mining |  | 32.8808 | -83.3389 | OP | 2023 | 463 | Other bulk material equipment | #2 BIG BAGGER | 8.5 | E3LB/HR |  | OP | 2023 | 1 | 30504172 | Industrial Processes - NEC | #2 BIG BAGGER |  | OP | 2023 | 6407.23 | TON | Clay | O | 2128 |  |  |  | PM10 Filterable | CAP |  | 0.01196 | TON | 0.0112 | LB | HR |  | Trade Group Emission Factor (no Control Efficiency used) |  | 2023GADNR | 2023GADNR
13319 | Wilkinson | 2775211 | 31900004 |  | KaMin LLC Gordon Plant | 212323 | Kaolin, Clay, and Ceramic and Refractory Minerals Mining |  | 32.8808 | -83.3389 | OP | 2023 | 463 | Other bulk material equipment | #2 BIG BAGGER | 8.5 | E3LB/HR |  | OP | 2023 | 1 | 30504172 | Industrial Processes - NEC | #2 BIG BAGGER |  | OP | 2023 | 6407.23 | TON | Clay | O | 2128 |  |  |  | PM2.5 Primary (Filt + Cond) | CAP |  | 0.00897 | TON | 0.0084 | LB | HR |  | Trade Group Emission Factor (no Control Efficiency used) |  | 2023GADNR | 2023GADNR
13319 | Wilkinson | 2775211 | 31900004 |  | KaMin LLC Gordon Plant | 212323 | Kaolin, Clay, and Ceramic and Refractory Minerals Mining |  | 32.8808 | -83.3389 | OP | 2023 | 463 | Other bulk material equipment | #2 BIG BAGGER | 8.5 | E3LB/HR |  | OP | 2023 | 1 | 30504172 | Industrial Processes - NEC | #2 BIG BAGGER |  | OP | 2023 | 6407.23 | TON | Clay | O | 2128 |  |  |  | PM10 Primary (Filt + Cond) | CAP |  | 0.01196 | TON | 0.0112 | LB | HR |  | Trade Group Emission Factor (no Control Efficiency used) |  | 2023GADNR | 2023GADNR
13319 | Wilkinson | 2775211 | 31900004 |  | KaMin LLC Gordon Plant | 212323 | Kaolin, Clay, and Ceramic and Refractory Minerals Mining |  | 32.8808 | -83.3389 | OP | 2023 | 471 | Silo | 4B-37 BIN | 12.8 | E6BTU/HR |  | OP | 2023 | 1 | 30504171 | Industrial Processes - Storage and Transfer | 4B-37 BIN |  | OP | 2023 | 120000 | TON | Clay | O | 8400 |  |  |  | PM2.5 Filterable | CAP |  | 0.0126 | TON | 0.003 | LB | HR |  | Trade Group Emission Factor (no Control Efficiency used) |  | 2023GADNR | 2023GADNR
13319 | Wilkinson | 2775211 | 31900004 |  | KaMin LLC Gordon Plant | 212323 | Kaolin, Clay, and Ceramic and Refractory Minerals Mining |  | 32.8808 | -83.3389 | OP | 2023 | 471 | Silo | 4B-37 BIN | 12.8 | E6BTU/HR |  | OP | 2023 | 1 | 30504171 | Industrial Processes - Storage and Transfer | 4B-37 BIN |  | OP | 2023 | 120000 | TON | Clay | O | 8400 |  |  |  | PM10 Filterable | CAP |  | 0.0168 | TON | 0.004 | LB | HR |  | Trade Group Emission Factor (no Control Efficiency used) |  | 2023GADNR | 2023GADNR
13319 | Wilkinson | 2775211 | 31900004 |  | KaMin LLC Gordon Plant | 212323 | Kaolin, Clay, and Ceramic and Refractory Minerals Mining |  | 32.8808 | -83.3389 | OP | 2023 | 471 | Silo | 4B-37 BIN | 12.8 | E6BTU/HR |  | OP | 2023 | 1 | 30504171 | Industrial Processes - Storage and Transfer | 4B-37 BIN |  | OP | 2023 | 120000 | TON | Clay | O | 8400 |  |  |  | PM2.5 Primary (Filt + Cond) | CAP |  | 0.0126 | TON | 0.003 | LB | HR |  | Trade Group Emission Factor (no Control Efficiency used) |  | 2023GADNR | 2023GADNR
13319 | Wilkinson | 2775211 | 31900004 |  | KaMin LLC Gordon Plant | 212323 | Kaolin, Clay, and Ceramic and Refractory Minerals Mining |  | 32.8808 | -83.3389 | OP | 2023 | 471 | Silo | 4B-37 BIN | 12.8 | E6BTU/HR |  | OP | 2023 | 1 | 30504171 | Industrial Processes - Storage and Transfer | 4B-37 BIN |  | OP | 2023 | 120000 | TON | Clay | O | 8400 |  |  |  | PM10 Primary (Filt + Cond) | CAP |  | 0.0168 | TON | 0.004 | LB | HR |  | Trade Group Emission Factor (no Control Efficiency used) |  | 2023GADNR | 2023GADNR
13319 | Wilkinson | 2775211 | 31900004 |  | KaMin LLC Gordon Plant | 212323 | Kaolin, Clay, and Ceramic and Refractory Minerals Mining |  | 32.8808 | -83.3389 | OP | 2023 | 476 | Other bulk material equipment | 4B-32 BIN MIXER FEED CONV. | 17 | E3LB/HR |  | OP | 2023 | 1 | 30504170 | Industrial Processes - Storage and Transfer | 4B-32 BIN MIXER FEED CONV. |  | OP | 2023 | 11565 | TON | Clay | O | 3864 |  |  |  | PM2.5 Filterable | CAP |  | 0.33076 | TON | 0.1716 | LB | HR |  | Trade Group Emission Factor (no Control Efficiency used) |  | 2023GADNR | 2023GADNR
13319 | Wilkinson | 2775211 | 31900004 |  | KaMin LLC Gordon Plant | 212323 | Kaolin, Clay, and Ceramic and Refractory Minerals Mining |  | 32.8808 | -83.3389 | OP | 2023 | 476 | Other bulk material equipment | 4B-32 BIN MIXER FEED CONV. | 17 | E3LB/HR |  | OP | 2023 | 1 | 30504170 | Industrial Processes - Storage and Transfer | 4B-32 BIN MIXER FEED CONV. |  | OP | 2023 | 11565 | TON | Clay | O | 3864 |  |  |  | PM10 Filterable | CAP |  | 0.44101 | TON | 0.2288 | LB | HR |  | Trade Group Emission Factor (no Control Efficiency used) |  | 2023GADNR | 2023GADNR
13319 | Wilkinson | 2775211 | 31900004 |  | KaMin LLC Gordon Plant | 212323 | Kaolin, Clay, and Ceramic and Refractory Minerals Mining |  | 32.8808 | -83.3389 | OP | 2023 | 476 | Other bulk material equipment | 4B-32 BIN MIXER FEED CONV. | 17 | E3LB/HR |  | OP | 2023 | 1 | 30504170 | Industrial Processes - Storage and Transfer | 4B-32 BIN MIXER FEED CONV. |  | OP | 2023 | 11565 | TON | Clay | O | 3864 |  |  |  | PM2.5 Primary (Filt + Cond) | CAP |  | 0.33076 | TON | 0.1716 | LB | HR |  | Trade Group Emission Factor (no Control Efficiency used) |  | 2023GADNR | 2023GADNR
13319 | Wilkinson | 2775211 | 31900004 |  | KaMin LLC Gordon Plant | 212323 | Kaolin, Clay, and Ceramic and Refractory Minerals Mining |  | 32.8808 | -83.3389 | OP | 2023 | 476 | Other bulk material equipment | 4B-32 BIN MIXER FEED CONV. | 17 | E3LB/HR |  | OP | 2023 | 1 | 30504170 | Industrial Processes - Storage and Transfer | 4B-32 BIN MIXER FEED CONV. |  | OP | 2023 | 11565 | TON | Clay | O | 3864 |  |  |  | PM10 Primary (Filt + Cond) | CAP |  | 0.44101 | TON | 0.2288 | LB | HR |  | Trade Group Emission Factor (no Control Efficiency used) |  | 2023GADNR | 2023GADNR
13319 | Wilkinson | 2775211 | 31900004 |  | KaMin LLC Gordon Plant | 212323 | Kaolin, Clay, and Ceramic and Refractory Minerals Mining |  | 32.8808 | -83.3389 | OP | 2023 | 481 | Silo | 4B-34 BIN | 6.8 | E6BTU/HR |  | OP | 2023 | 1 | 30504171 | Industrial Processes - Storage and Transfer | 4B-34 BIN |  | OP | 2023 | 5782.49 | TON | Clay | O | 1932 |  |  |  | PM2.5 Filterable | CAP |  | 0.002313 | TON | 0.0024 | LB | HR |  | Trade Group Emission Factor (no Control Efficiency used) |  | 2023GADNR | 2023GADNR
13319 | Wilkinson | 2775211 | 31900004 |  | KaMin LLC Gordon Plant | 212323 | Kaolin, Clay, and Ceramic and Refractory Minerals Mining |  | 32.8808 | -83.3389 | OP | 2023 | 481 | Silo | 4B-34 BIN | 6.8 | E6BTU/HR |  | OP | 2023 | 1 | 30504171 | Industrial Processes - Storage and Transfer | 4B-34 BIN |  | OP | 2023 | 5782.49 | TON | Clay | O | 1932 |  |  |  | PM10 Filterable | CAP |  | 0.003084 | TON | 0.0032 | LB | HR |  | Trade Group Emission Factor (no Control Efficiency used) |  | 2023GADNR | 2023GADNR
13319 | Wilkinson | 2775211 | 31900004 |  | KaMin LLC Gordon Plant | 212323 | Kaolin, Clay, and Ceramic and Refractory Minerals Mining |  | 32.8808 | -83.3389 | OP | 2023 | 481 | Silo | 4B-34 BIN | 6.8 | E6BTU/HR |  | OP | 2023 | 1 | 30504171 | Industrial Processes - Storage and Transfer | 4B-34 BIN |  | OP | 2023 | 5782.49 | TON | Clay | O | 1932 |  |  |  | PM2.5 Primary (Filt + Cond) | CAP |  | 0.002313 | TON | 0.0024 | LB | HR |  | Trade Group Emission Factor (no Control Efficiency used) |  | 2023GADNR | 2023GADNR
13319 | Wilkinson | 2775211 | 31900004 |  | KaMin LLC Gordon Plant | 212323 | Kaolin, Clay, and Ceramic and Refractory Minerals Mining |  | 32.8808 | -83.3389 | OP | 2023 | 481 | Silo | 4B-34 BIN | 6.8 | E6BTU/HR |  | OP | 2023 | 1 | 30504171 | Industrial Processes - Storage and Transfer | 4B-34 BIN |  | OP | 2023 | 5782.49 | TON | Clay | O | 1932 |  |  |  | PM10 Primary (Filt + Cond) | CAP |  | 0.003084 | TON | 0.0032 | LB | HR |  | Trade Group Emission Factor (no Control Efficiency used) |  | 2023GADNR | 2023GADNR
13319 | Wilkinson | 2775211 | 31900004 |  | KaMin LLC Gordon Plant | 212323 | Kaolin, Clay, and Ceramic and Refractory Minerals Mining |  | 32.8808 | -83.3389 | OP | 2023 | 482 | Other process equipment | DENSIFIER DH-2 | 6.8 | E6BTU/HR |  | OP | 2023 | 1 | 30504170 | Industrial Processes - Storage and Transfer | DENSIFIER DH-2 |  | OP | 2023 | 5782.49 | TON | Clay | O | 1932 |  |  |  | PM2.5 Filterable | CAP |  | 0.096568 | TON | 0.1002 | LB | HR |  | Trade Group Emission Factor (no Control Efficiency used) |  | 2023GADNR | 2023GADNR
13319 | Wilkinson | 2775211 | 31900004 |  | KaMin LLC Gordon Plant | 212323 | Kaolin, Clay, and Ceramic and Refractory Minerals Mining |  | 32.8808 | -83.3389 | OP | 2023 | 482 | Other process equipment | DENSIFIER DH-2 | 6.8 | E6BTU/HR |  | OP | 2023 | 1 | 30504170 | Industrial Processes - Storage and Transfer | DENSIFIER DH-2 |  | OP | 2023 | 5782.49 | TON | Clay | O | 1932 |  |  |  | PM10 Filterable | CAP |  | 0.12876 | TON | 0.1336 | LB | HR |  | Trade Group Emission Factor (no Control Efficiency used) |  | 2023GADNR | 2023GADNR
13319 | Wilkinson | 2775211 | 31900004 |  | KaMin LLC Gordon Plant | 212323 | Kaolin, Clay, and Ceramic and Refractory Minerals Mining |  | 32.8808 | -83.3389 | OP | 2023 | 482 | Other process equipment | DENSIFIER DH-2 | 6.8 | E6BTU/HR |  | OP | 2023 | 1 | 30504170 | Industrial Processes - Storage and Transfer | DENSIFIER DH-2 |  | OP | 2023 | 5782.49 | TON | Clay | O | 1932 |  |  |  | PM2.5 Primary (Filt + Cond) | CAP |  | 0.096568 | TON | 0.1002 | LB | HR |  | Trade Group Emission Factor (no Control Efficiency used) |  | 2023GADNR | 2023GADNR
13319 | Wilkinson | 2775211 | 31900004 |  | KaMin LLC Gordon Plant | 212323 | Kaolin, Clay, and Ceramic and Refractory Minerals Mining |  | 32.8808 | -83.3389 | OP | 2023 | 482 | Other process equipment | DENSIFIER DH-2 | 6.8 | E6BTU/HR |  | OP | 2023 | 1 | 30504170 | Industrial Processes - Storage and Transfer | DENSIFIER DH-2 |  | OP | 2023 | 5782.49 | TON | Clay | O | 1932 |  |  |  | PM10 Primary (Filt + Cond) | CAP |  | 0.12876 | TON | 0.1336 | LB | HR |  | Trade Group Emission Factor (no Control Efficiency used) |  | 2023GADNR | 2023GADNR
13319 | Wilkinson | 2775211 | 31900004 |  | KaMin LLC Gordon Plant | 212323 | Kaolin, Clay, and Ceramic and Refractory Minerals Mining |  | 32.8808 | -83.3389 | OP | 2023 | 455 | Silo | 4B-11 BIN | 9.68 | E3LB/HR |  | OP | 2023 | 1 | 30504171 | Industrial Processes - Storage and Transfer | 4B-11 BIN |  | OP | 2023 | 46000 | TON | Clay | O | 8400 |  |  |  | PM2.5 Filterable | CAP |  | 0.0126 | TON | 0.003 | LB | HR |  | Trade Group Emission Factor (no Control Efficiency used) |  | 2023GADNR | 2023GADNR
13319 | Wilkinson | 2775211 | 31900004 |  | KaMin LLC Gordon Plant | 212323 | Kaolin, Clay, and Ceramic and Refractory Minerals Mining |  | 32.8808 | -83.3389 | OP | 2023 | 455 | Silo | 4B-11 BIN | 9.68 | E3LB/HR |  | OP | 2023 | 1 | 30504171 | Industrial Processes - Storage and Transfer | 4B-11 BIN |  | OP | 2023 | 46000 | TON | Clay | O | 8400 |  |  |  | PM10 Filterable | CAP |  | 0.0168 | TON | 0.004 | LB | HR |  | Trade Group Emission Factor (no Control Efficiency used) |  | 2023GADNR | 2023GADNR
13319 | Wilkinson | 2775211 | 31900004 |  | KaMin LLC Gordon Plant | 212323 | Kaolin, Clay, and Ceramic and Refractory Minerals Mining |  | 32.8808 | -83.3389 | OP | 2023 | 455 | Silo | 4B-11 BIN | 9.68 | E3LB/HR |  | OP | 2023 | 1 | 30504171 | Industrial Processes - Storage and Transfer | 4B-11 BIN |  | OP | 2023 | 46000 | TON | Clay | O | 8400 |  |  |  | PM2.5 Primary (Filt + Cond) | CAP |  | 0.0126 | TON | 0.003 | LB | HR |  | Trade Group Emission Factor (no Control Efficiency used) |  | 2023GADNR | 2023GADNR
13319 | Wilkinson | 2775211 | 31900004 |  | KaMin LLC Gordon Plant | 212323 | Kaolin, Clay, and Ceramic and Refractory Minerals Mining |  | 32.8808 | -83.3389 | OP | 2023 | 455 | Silo | 4B-11 BIN | 9.68 | E3LB/HR |  | OP | 2023 | 1 | 30504171 | Industrial Processes - Storage and Transfer | 4B-11 BIN |  | OP | 2023 | 46000 | TON | Clay | O | 8400 |  |  |  | PM10 Primary (Filt + Cond) | CAP |  | 0.0168 | TON | 0.004 | LB | HR |  | Trade Group Emission Factor (no Control Efficiency used) |  | 2023GADNR | 2023GADNR
13319 | Wilkinson | 2775211 | 31900004 |  | KaMin LLC Gordon Plant | 212323 | Kaolin, Clay, and Ceramic and Refractory Minerals Mining |  | 32.8808 | -83.3389 | OP | 2023 | 456 | Silo | 4B-10 BIN | 13.8 | E3LB/HR |  | OP | 2023 | 1 | 30504171 | Industrial Processes - Storage and Transfer | 4B-10 BIN |  | OP | 2023 | 65000 | TON | Clay | O | 8400 |  |  |  | PM2.5 Filterable | CAP |  | 0.0126 | TON | 0.003 | LB | HR |  | Trade Group Emission Factor (no Control Efficiency used) |  | 2023GADNR | 2023GADNR
13319 | Wilkinson | 2775211 | 31900004 |  | KaMin LLC Gordon Plant | 212323 | Kaolin, Clay, and Ceramic and Refractory Minerals Mining |  | 32.8808 | -83.3389 | OP | 2023 | 456 | Silo | 4B-10 BIN | 13.8 | E3LB/HR |  | OP | 2023 | 1 | 30504171 | Industrial Processes - Storage and Transfer | 4B-10 BIN |  | OP | 2023 | 65000 | TON | Clay | O | 8400 |  |  |  | PM10 Filterable | CAP |  | 0.0168 | TON | 0.004 | LB | HR |  | Trade Group Emission Factor (no Control Efficiency used) |  | 2023GADNR | 2023GADNR
13319 | Wilkinson | 2775211 | 31900004 |  | KaMin LLC Gordon Plant | 212323 | Kaolin, Clay, and Ceramic and Refractory Minerals Mining |  | 32.8808 | -83.3389 | OP | 2023 | 456 | Silo | 4B-10 BIN | 13.8 | E3LB/HR |  | OP | 2023 | 1 | 30504171 | Industrial Processes - Storage and Transfer | 4B-10 BIN |  | OP | 2023 | 65000 | TON | Clay | O | 8400 |  |  |  | PM2.5 Primary (Filt + Cond) | CAP |  | 0.0126 | TON | 0.003 | LB | HR |  | Trade Group Emission Factor (no Control Efficiency used) |  | 2023GADNR | 2023GADNR
13319 | Wilkinson | 2775211 | 31900004 |  | KaMin LLC Gordon Plant | 212323 | Kaolin, Clay, and Ceramic and Refractory Minerals Mining |  | 32.8808 | -83.3389 | OP | 2023 | 456 | Silo | 4B-10 BIN | 13.8 | E3LB/HR |  | OP | 2023 | 1 | 30504171 | Industrial Processes - Storage and Transfer | 4B-10 BIN |  | OP | 2023 | 65000 | TON | Clay | O | 8400 |  |  |  | PM10 Primary (Filt + Cond) | CAP |  | 0.0168 | TON | 0.004 | LB | HR |  | Trade Group Emission Factor (no Control Efficiency used) |  | 2023GADNR | 2023GADNR
13031 | Bulloch | 3676411 | 3100028 | 30458CLDHW600PA | Claude Howard Lumber Company, Inc. | 321912 | Cut Stock, Resawing Lumber, and Planing |  | 32.4341 | -81.7751 | OP | 2023 | WFC | Transfer Point | Wood fuel cyclone |  |  |  | OP | 2023 | WFC | 30700808 | Industrial Processes - Pulp & Paper | Wood fuel cyclone |  | OP | 2023 | 1407.13 | TON | Wood Waste | I | 2912 |  |  |  | PM2.5 Primary (Filt + Cond) | CAP |  | 0.011961 | TON | 0.017 | LB | TON | AP-42 Section 9.9, Emissions from Various Processes Handling Grains and Dusts | Other Emission Factor (no Control Efficiency used) | Maximum emission rate from Canadas 2007 NPRI Emission Factor report includes cyclone baghouses serving sawdust sources with a rate of 0.017 lb/ton. | 2023GADNR | 2023GADNR
13031 | Bulloch | 3676411 | 3100028 | 30458CLDHW600PA | Claude Howard Lumber Company, Inc. | 321912 | Cut Stock, Resawing Lumber, and Planing |  | 32.4341 | -81.7751 | OP | 2023 | WFC | Transfer Point | Wood fuel cyclone |  |  |  | OP | 2023 | WFC | 30700808 | Industrial Processes - Pulp & Paper | Wood fuel cyclone |  | OP | 2023 | 1407.13 | TON | Wood Waste | I | 2912 |  |  |  | PM10 Primary (Filt + Cond) | CAP |  | 0.011961 | TON | 0.017 | LB | TON | AP-42 Section 9.9, Emissions from Various Processes Handling Grains and Dusts | Other Emission Factor (no Control Efficiency used) | Maximum emission rate from Canadas 2007 NPRI Emission Factor report includes cyclone baghouses serving sawdust sources with a rate of 0.017 lb/ton. | 2023GADNR | 2023GADNR
13031 | Bulloch | 3676411 | 3100028 | 30458CLDHW600PA | Claude Howard Lumber Company, Inc. | 321912 | Cut Stock, Resawing Lumber, and Planing |  | 32.4341 | -81.7751 | OP | 2023 | WFC | Transfer Point | Wood fuel cyclone |  |  |  | OP | 2023 | WFC | 30700808 | Industrial Processes - Pulp & Paper | Wood fuel cyclone |  | OP | 2023 | 1407.13 | TON | Wood Waste | I | 2912 |  |  |  | PM2.5 Filterable | CAP |  | 0.011961 | TON | 0.017 | LB | TON | AP-42 Section 9.9, Emissions from Various Processes Handling Grains and Dusts | Other Emission Factor (no Control Efficiency used) | Maximum emission rate from Canadas 2007 NPRI Emission Factor report includes cyclone baghouses serving sawdust sources with a rate of 0.017 lb/ton. | 2023GADNR | 2023GADNR
13031 | Bulloch | 3676411 | 3100028 | 30458CLDHW600PA | Claude Howard Lumber Company, Inc. | 321912 | Cut Stock, Resawing Lumber, and Planing |  | 32.4341 | -81.7751 | OP | 2023 | WFC | Transfer Point | Wood fuel cyclone |  |  |  | OP | 2023 | WFC | 30700808 | Industrial Processes - Pulp & Paper | Wood fuel cyclone |  | OP | 2023 | 1407.13 | TON | Wood Waste | I | 2912 |  |  |  | PM10 Filterable | CAP |  | 0.011961 | TON | 0.017 | LB | TON | AP-42 Section 9.9, Emissions from Various Processes Handling Grains and Dusts | Other Emission Factor (no Control Efficiency used) | Maximum emission rate from Canadas 2007 NPRI Emission Factor report includes cyclone baghouses serving sawdust sources with a rate of 0.017 lb/ton. | 2023GADNR | 2023GADNR
13031 | Bulloch | 3676411 | 3100028 | 30458CLDHW600PA | Claude Howard Lumber Company, Inc. | 321912 | Cut Stock, Resawing Lumber, and Planing |  | 32.4341 | -81.7751 | OP | 2023 | WP2 | Transfer Point | Planermill 2 with cyclone baghouse |  |  |  | OP | 2023 | WP2 | 30700805 | Industrial Processes - Pulp & Paper | Planer Mill 2 with cyclone |  | OP | 2023 | 148235 | E3BDFT | Wood | I | 2948 |  |  |  | PM Condensible | CAP |  | 1.4824 | TON | 0.02 | LB | E3BDFT | Based on Canadas 2007 NPRI Emission Factor PM Project | Trade Group Emission Factor (no Control Efficiency used) | Canadas 2007 NCASI NPRI Emission Factor PM Project; 0 % control is applied to trade group uncontrolled factor for CPM | 2023GADNR | 2023GADNR
13031 | Bulloch | 3676411 | 3100028 | 30458CLDHW600PA | Claude Howard Lumber Company, Inc. | 321912 | Cut Stock, Resawing Lumber, and Planing |  | 32.4341 | -81.7751 | OP | 2023 | WP2 | Transfer Point | Planermill 2 with cyclone baghouse |  |  |  | OP | 2023 | WP2 | 30700805 | Industrial Processes - Pulp & Paper | Planer Mill 2 with cyclone |  | OP | 2023 | 148235 | E3BDFT | Wood | I | 2948 |  |  |  | PM10 Filterable | CAP |  | 0.03113 | TON | 0.042 | LB | E3BDFT | Based on Canadas 2007 NPRI Emission Factor PM Project | Trade Group Emission Factor (no Control Efficiency used) | Canadas 2007 NCASI NPRI Emission Factor PM Project; A control efficiency of 99% is applied to uncontrolled trade group emission factor for filterable particulates | 2023GADNR | 2023GADNR
13031 | Bulloch | 3676411 | 3100028 | 30458CLDHW600PA | Claude Howard Lumber Company, Inc. | 321912 | Cut Stock, Resawing Lumber, and Planing |  | 32.4341 | -81.7751 | OP | 2023 | WP2 | Transfer Point | Planermill 2 with cyclone baghouse |  |  |  | OP | 2023 | WP2 | 30700805 | Industrial Processes - Pulp & Paper | Planer Mill 2 with cyclone |  | OP | 2023 | 148235 | E3BDFT | Wood | I | 2948 |  |  |  | PM2.5 Filterable | CAP |  | 0.00667 | TON | 0.009 | LB | E3BDFT | Based on Canadas 2007 NPRI Emission Factor PM Project | Trade Group Emission Factor (no Control Efficiency used) | Canadas 2007 NCASI NPRI Emission Factor PM Project; Control efficiency of 99% applied to uncontrolled trade group emission factor for filterable particulates | 2023GADNR | 2023GADNR
13031 | Bulloch | 3676411 | 3100028 | 30458CLDHW600PA | Claude Howard Lumber Company, Inc. | 321912 | Cut Stock, Resawing Lumber, and Planing |  | 32.4341 | -81.7751 | OP | 2023 | DFK2 | Dry Kiln | Lumber dry kiln 2 | 35 | E6BTU/HR | An existing direct fire batch kiln was converted to continuous in 2009 | OP | 2023 | DFK2 | 30700899 | Industrial Processes - Pulp & Paper | Lumber Dry kiln 2 | An existing direct fire batch kiln was converted to continuous in 2009 | OP | 2023 | 75837 | E3BDFT | Wood | I | 7728 |  |  |  | Lead | CAP/HAP | HAP-Metal | 8.03 | LB | 7.84e-05 | LB | E6BTU | EPAs AP-42 Section 1.6 Data Summary, background documents, green wood | Emission Factor based on data available peer reviewed literature |  | 2023GADNR | 2023GADNR
13031 | Bulloch | 3676411 | 3100028 | 30458CLDHW600PA | Claude Howard Lumber Company, Inc. | 321912 | Cut Stock, Resawing Lumber, and Planing |  | 32.4341 | -81.7751 | OP | 2023 | DFK2 | Dry Kiln | Lumber dry kiln 2 | 35 | E6BTU/HR | An existing direct fire batch kiln was converted to continuous in 2009 | OP | 2023 | DFK2 | 30700899 | Industrial Processes - Pulp & Paper | Lumber Dry kiln 2 | An existing direct fire batch kiln was converted to continuous in 2009 | OP | 2023 | 75837 | E3BDFT | Wood | I | 7728 |  |  |  | Volatile Organic Compounds | CAP |  | 151.674 | TON | 4 | LB | E3BDFT | EPD Recommended Emission Factors for Lumber Kiln Permitting in Georgia | Other Emission Factor (no Control Efficiency used) |  | 2023GADNR | 2023GADNR
13031 | Bulloch | 3676411 | 3100028 | 30458CLDHW600PA | Claude Howard Lumber Company, Inc. | 321912 | Cut Stock, Resawing Lumber, and Planing |  | 32.4341 | -81.7751 | OP | 2023 | DFK2 | Dry Kiln | Lumber dry kiln 2 | 35 | E6BTU/HR | An existing direct fire batch kiln was converted to continuous in 2009 | OP | 2023 | DFK2 | 30700899 | Industrial Processes - Pulp & Paper | Lumber Dry kiln 2 | An existing direct fire batch kiln was converted to continuous in 2009 | OP | 2023 | 75837 | E3BDFT | Wood | I | 7728 |  |  |  | PM Condensible | CAP |  | 5.6878 | TON | 0.15 | LB | E3BDFT | CPM in Unpublished NCASI Kiln Emissions Data, Gassifier Kiln, 01/09/07 | Trade Group Emission Factor (no Control Efficiency used) |  | 2023GADNR | 2023GADNR
13031 | Bulloch | 3676411 | 3100028 | 30458CLDHW600PA | Claude Howard Lumber Company, Inc. | 321912 | Cut Stock, Resawing Lumber, and Planing |  | 32.4341 | -81.7751 | OP | 2023 | DFK2 | Dry Kiln | Lumber dry kiln 2 | 35 | E6BTU/HR | An existing direct fire batch kiln was converted to continuous in 2009 | OP | 2023 | DFK2 | 30700899 | Industrial Processes - Pulp & Paper | Lumber Dry kiln 2 | An existing direct fire batch kiln was converted to continuous in 2009 | OP | 2023 | 75837 | E3BDFT | Wood | I | 7728 |  |  |  | Nitrogen Oxides | CAP |  | 26.69 | TON | 0.22 | LB | E6BTU | Ap-42 for Wood Fired Boilers, Table 1.6-2,dry wood | USEPA Emission Factor (no Control Efficiency used) |  | 2023GADNR | 2023GADNR
13031 | Bulloch | 3676411 | 3100028 | 30458CLDHW600PA | Claude Howard Lumber Company, Inc. | 321912 | Cut Stock, Resawing Lumber, and Planing |  | 32.4341 | -81.7751 | OP | 2023 | DFK2 | Dry Kiln | Lumber dry kiln 2 | 35 | E6BTU/HR | An existing direct fire batch kiln was converted to continuous in 2009 | OP | 2023 | DFK2 | 30700899 | Industrial Processes - Pulp & Paper | Lumber Dry kiln 2 | An existing direct fire batch kiln was converted to continuous in 2009 | OP | 2023 | 75837 | E3BDFT | Wood | I | 7728 |  |  |  | Carbon Monoxide | CAP |  | 72.8 | TON | 0.6 | LB | E6BTU | Ap-42 for Wood Fired Boilers, Table 1.6-2,dry wood | USEPA Emission Factor (no Control Efficiency used) |  | 2023GADNR | 2023GADNR
13031 | Bulloch | 3676411 | 3100028 | 30458CLDHW600PA | Claude Howard Lumber Company, Inc. | 321912 | Cut Stock, Resawing Lumber, and Planing |  | 32.4341 | -81.7751 | OP | 2023 | DFK2 | Dry Kiln | Lumber dry kiln 2 | 35 | E6BTU/HR | An existing direct fire batch kiln was converted to continuous in 2009 | OP | 2023 | DFK2 | 30700899 | Industrial Processes - Pulp & Paper | Lumber Dry kiln 2 | An existing direct fire batch kiln was converted to continuous in 2009 | OP | 2023 | 75837 | E3BDFT | Wood | I | 7728 |  |  |  | PM10 Primary (Filt + Cond) | CAP |  | 10.5034 | TON | 0.277 | LB | E3BDFT | See comments | Engineering Judgment | Used unpublished NCASI kiln TPM and CPM emission factors to assess PM filt (TPM-CPM). The PM filt was then ratioed using AP-42s wood fired boiler ratios of PM10 to PM emissions to produce a PM10filt factor. To this was added CPM to produce a PM10-PRI factor of 0.277 lb/MBF | 2023GADNR | 2023GADNR
13031 | Bulloch | 3676411 | 3100028 | 30458CLDHW600PA | Claude Howard Lumber Company, Inc. | 321912 | Cut Stock, Resawing Lumber, and Planing |  | 32.4341 | -81.7751 | OP | 2023 | DFK2 | Dry Kiln | Lumber dry kiln 2 | 35 | E6BTU/HR | An existing direct fire batch kiln was converted to continuous in 2009 | OP | 2023 | DFK2 | 30700899 | Industrial Processes - Pulp & Paper | Lumber Dry kiln 2 | An existing direct fire batch kiln was converted to continuous in 2009 | OP | 2023 | 75837 | E3BDFT | Wood | I | 7728 |  |  |  | PM2.5 Primary (Filt + Cond) | CAP |  | 10.5034 | TON | 0.277 | LB | E3BDFT | See comments | Engineering Judgment | PM2.5-PRI emissions are assumed to be equivalent to PM10-PRI emissions. | 2023GADNR | 2023GADNR
13031 | Bulloch | 3676411 | 3100028 | 30458CLDHW600PA | Claude Howard Lumber Company, Inc. | 321912 | Cut Stock, Resawing Lumber, and Planing |  | 32.4341 | -81.7751 | OP | 2023 | DFK2 | Dry Kiln | Lumber dry kiln 2 | 35 | E6BTU/HR | An existing direct fire batch kiln was converted to continuous in 2009 | OP | 2023 | DFK2 | 30700899 | Industrial Processes - Pulp & Paper | Lumber Dry kiln 2 | An existing direct fire batch kiln was converted to continuous in 2009 | OP | 2023 | 75837 | E3BDFT | Wood | I | 7728 |  |  |  | Sulfur Dioxide | CAP |  | 3.03 | TON | 0.025 | LB | E6BTU | Ap-42 for Wood Fired Boilers, Table 1.6-2,wet wood | USEPA Emission Factor (no Control Efficiency used) |  | 2023GADNR | 2023GADNR
13031 | Bulloch | 3676411 | 3100028 | 30458CLDHW600PA | Claude Howard Lumber Company, Inc. | 321912 | Cut Stock, Resawing Lumber, and Planing |  | 32.4341 | -81.7751 | OP | 2023 | DFK1 | Dry Kiln | Lumber Dry Kiln 1 | 18 | E6BTU/HR | design capacity based on EPA/OAQPS/HEID survey dec 2016 | OP | 2023 | DFK1 | 30700899 | Industrial Processes - Pulp & Paper | Lumber Dry Kiln 1 |  | OP | 2023 | 9152 | E3BDFT | Wood | I | 792 |  |  |  | Lead | CAP/HAP | HAP-Metal | 0.32 | LB | 1.29e-05 | LB | E6BTU | EPA AP-42 Section 1.6 Data Summary, background documents, dry wood fuel | Emission Factor based on data available peer reviewed literature |  | 2023GADNR | 2023GADNR
13031 | Bulloch | 3676411 | 3100028 | 30458CLDHW600PA | Claude Howard Lumber Company, Inc. | 321912 | Cut Stock, Resawing Lumber, and Planing |  | 32.4341 | -81.7751 | OP | 2023 | DFK1 | Dry Kiln | Lumber Dry Kiln 1 | 18 | E6BTU/HR | design capacity based on EPA/OAQPS/HEID survey dec 2016 | OP | 2023 | DFK1 | 30700899 | Industrial Processes - Pulp & Paper | Lumber Dry Kiln 1 |  | OP | 2023 | 9152 | E3BDFT | Wood | I | 792 |  |  |  | Volatile Organic Compounds | CAP |  | 18.304 | TON | 4 | LB | E3BDFT | EPD Recommended Emission Factors for Lumber Kiln Permitting in Georgia | Other Emission Factor (no Control Efficiency used) | EPD Recommended Emission Factors for Lumber Kiln Permitting in Georgia (GAEPD VOC Unit Version 1 dated Jan 29, 2013) | 2023GADNR | 2023GADNR
13031 | Bulloch | 3676411 | 3100028 | 30458CLDHW600PA | Claude Howard Lumber Company, Inc. | 321912 | Cut Stock, Resawing Lumber, and Planing |  | 32.4341 | -81.7751 | OP | 2023 | DFK1 | Dry Kiln | Lumber Dry Kiln 1 | 18 | E6BTU/HR | design capacity based on EPA/OAQPS/HEID survey dec 2016 | OP | 2023 | DFK1 | 30700899 | Industrial Processes - Pulp & Paper | Lumber Dry Kiln 1 |  | OP | 2023 | 9152 | E3BDFT | Wood | I | 792 |  |  |  | Sulfur Dioxide | CAP |  | 0.366 | TON | 0.025 | LB | E6BTU | Ap-42 for Wood Fired Boilers, Table 1.6-2,dry wood | USEPA Emission Factor (no Control Efficiency used) |  | 2023GADNR | 2023GADNR
13031 | Bulloch | 3676411 | 3100028 | 30458CLDHW600PA | Claude Howard Lumber Company, Inc. | 321912 | Cut Stock, Resawing Lumber, and Planing |  | 32.4341 | -81.7751 | OP | 2023 | DFK1 | Dry Kiln | Lumber Dry Kiln 1 | 18 | E6BTU/HR | design capacity based on EPA/OAQPS/HEID survey dec 2016 | OP | 2023 | DFK1 | 30700899 | Industrial Processes - Pulp & Paper | Lumber Dry Kiln 1 |  | OP | 2023 | 9152 | E3BDFT | Wood | I | 792 |  |  |  | PM2.5 Primary (Filt + Cond) | CAP |  | 1.8121 | TON | 0.396 | LB | E3BDFT | Unpublished NCASI direct fired softwood kilns (See comments below) | Engineering Judgment | PM2.5 Primary is assumed to be equal to PM10 Primary at 0.396 lb/MBF.Unpublished NCASI direct fired softwood kilns, of 2007 is used to generate a factor for PM filt, which is then converted to a factor for PM-10 by ratioing to AP-42s PM-10 per PM emissions for dry wood firing. Added to this is CPM from the NCASI source to derive PM10 primary of 0.396 lb/MBF | 2023GADNR | 2023GADNR
13031 | Bulloch | 3676411 | 3100028 | 30458CLDHW600PA | Claude Howard Lumber Company, Inc. | 321912 | Cut Stock, Resawing Lumber, and Planing |  | 32.4341 | -81.7751 | OP | 2023 | DFK1 | Dry Kiln | Lumber Dry Kiln 1 | 18 | E6BTU/HR | design capacity based on EPA/OAQPS/HEID survey dec 2016 | OP | 2023 | DFK1 | 30700899 | Industrial Processes - Pulp & Paper | Lumber Dry Kiln 1 |  | OP | 2023 | 9152 | E3BDFT | Wood | I | 792 |  |  |  | Carbon Monoxide | CAP |  | 8.786 | TON | 0.6 | LB | E6BTU | AP-42 dry wood burning | USEPA Emission Factor (no Control Efficiency used) |  | 2023GADNR | 2023GADNR
13031 | Bulloch | 3676411 | 3100028 | 30458CLDHW600PA | Claude Howard Lumber Company, Inc. | 321912 | Cut Stock, Resawing Lumber, and Planing |  | 32.4341 | -81.7751 | OP | 2023 | DFK1 | Dry Kiln | Lumber Dry Kiln 1 | 18 | E6BTU/HR | design capacity based on EPA/OAQPS/HEID survey dec 2016 | OP | 2023 | DFK1 | 30700899 | Industrial Processes - Pulp & Paper | Lumber Dry Kiln 1 |  | OP | 2023 | 9152 | E3BDFT | Wood | I | 792 |  |  |  | PM10 Primary (Filt + Cond) | CAP |  | 1.8121 | TON | 0.396 | LB | E3BDFT | Unpublished NCASI direct fired softwood kilns (See Comments below) | Engineering Judgment | Unpublished NCASI direct fired softwood kilns, of 2007 is used to generate a factor for PM filt, which is then converted to a factor for PM-10 by ratioing to AP-42s PM-10 per PM emissions for dry wood firing. Added to this is CPM from the NCASI source to derive PM10 primary of 0.396 lb/MBF | 2023GADNR | 2023GADNR
13031 | Bulloch | 3676411 | 3100028 | 30458CLDHW600PA | Claude Howard Lumber Company, Inc. | 321912 | Cut Stock, Resawing Lumber, and Planing |  | 32.4341 | -81.7751 | OP | 2023 | DFK1 | Dry Kiln | Lumber Dry Kiln 1 | 18 | E6BTU/HR | design capacity based on EPA/OAQPS/HEID survey dec 2016 | OP | 2023 | DFK1 | 30700899 | Industrial Processes - Pulp & Paper | Lumber Dry Kiln 1 |  | OP | 2023 | 9152 | E3BDFT | Wood | I | 792 |  |  |  | PM Condensible | CAP |  | 0.43014 | TON | 0.094 | LB | E3BDFT | NCASI Kiln Database, direct fired,undated | Trade Group Emission Factor (no Control Efficiency used) |  | 2023GADNR | 2023GADNR
13031 | Bulloch | 3676411 | 3100028 | 30458CLDHW600PA | Claude Howard Lumber Company, Inc. | 321912 | Cut Stock, Resawing Lumber, and Planing |  | 32.4341 | -81.7751 | OP | 2023 | DFK1 | Dry Kiln | Lumber Dry Kiln 1 | 18 | E6BTU/HR | design capacity based on EPA/OAQPS/HEID survey dec 2016 | OP | 2023 | DFK1 | 30700899 | Industrial Processes - Pulp & Paper | Lumber Dry Kiln 1 |  | OP | 2023 | 9152 | E3BDFT | Wood | I | 792 |  |  |  | Nitrogen Oxides | CAP |  | 7.175 | TON | 0.49 | LB | E6BTU | AP-42 for wood fired boilers. This factor is for dry wood firing. | USEPA Emission Factor (no Control Efficiency used) |  | 2023GADNR | 2023GADNR
13031 | Bulloch | 3676411 | 3100028 | 30458CLDHW600PA | Claude Howard Lumber Company, Inc. | 321912 | Cut Stock, Resawing Lumber, and Planing |  | 32.4341 | -81.7751 | OP | 2023 | DEBK | Other fugitive | Debarker |  |  |  | OP | 2023 | DEBK | 30700801 | Industrial Processes - Pulp & Paper | Debarker |  | OP | 2023 | 587510 | TON | Logs | I | 3500 |  |  |  | PM2.5 Primary (Filt + Cond) | CAP |  | 0.4847 | TON | 0.00165 | LB | TON | EPA Webfire - PM10 emission factor for Sawmill Operations, Log Debarking (SCC 30700801) x 15% | Other Emission Factor (no Control Efficiency used) |  | 2023GADNR | 2023GADNR
13031 | Bulloch | 3676411 | 3100028 | 30458CLDHW600PA | Claude Howard Lumber Company, Inc. | 321912 | Cut Stock, Resawing Lumber, and Planing |  | 32.4341 | -81.7751 | OP | 2023 | DEBK | Other fugitive | Debarker |  |  |  | OP | 2023 | DEBK | 30700801 | Industrial Processes - Pulp & Paper | Debarker |  | OP | 2023 | 587510 | TON | Logs | I | 3500 |  |  |  | PM10 Filterable | CAP |  | 3.2313 | TON | 0.011 | LB | TON | EPA Webfire - PM10 emission factor for Sawmill Operations, Log Debarking (SCC 30700801) | Other Emission Factor (no Control Efficiency used) |  | 2023GADNR | 2023GADNR
13031 | Bulloch | 3676411 | 3100028 | 30458CLDHW600PA | Claude Howard Lumber Company, Inc. | 321912 | Cut Stock, Resawing Lumber, and Planing |  | 32.4341 | -81.7751 | OP | 2023 | DEBK | Other fugitive | Debarker |  |  |  | OP | 2023 | DEBK | 30700801 | Industrial Processes - Pulp & Paper | Debarker |  | OP | 2023 | 587510 | TON | Logs | I | 3500 |  |  |  | PM2.5 Filterable | CAP |  | 0.4847 | TON | 0.00165 | LB | TON | EPA Webfire - PM10 emission factor for Sawmill Operations, Log Debarking (SCC 30700801) x 15% | Other Emission Factor (no Control Efficiency used) |  | 2023GADNR | 2023GADNR
13031 | Bulloch | 3676411 | 3100028 | 30458CLDHW600PA | Claude Howard Lumber Company, Inc. | 321912 | Cut Stock, Resawing Lumber, and Planing |  | 32.4341 | -81.7751 | OP | 2023 | DEBK | Other fugitive | Debarker |  |  |  | OP | 2023 | DEBK | 30700801 | Industrial Processes - Pulp & Paper | Debarker |  | OP | 2023 | 587510 | TON | Logs | I | 3500 |  |  |  | PM10 Primary (Filt + Cond) | CAP |  | 3.2313 | TON | 0.011 | LB | TON | WebFIRE database, updated 9/7/2016 for SCC Code 3-07-008-01, Log Debarking | Other Emission Factor (no Control Efficiency used) |  | 2023GADNR | 2023GADNR
13031 | Bulloch | 3676411 | 3100028 | 30458CLDHW600PA | Claude Howard Lumber Company, Inc. | 321912 | Cut Stock, Resawing Lumber, and Planing |  | 32.4341 | -81.7751 | OP | 2023 | DFK2BY | Other/Small Combustion | Natural gas is used for start-up and exhausts through this stack. |  |  | Only used for startup of kilns #2 and #3 | OP |  | DFK2BY | 10200602 | Fuel Comb - Industrial Boilers, ICEs - Natural Gas | Natural gas fired start-up burner for Kilns #2 and #3 |  | OP | 2023 | 16321600 | FT3SD | Natural Gas | I | 1209 |  |  |  | Carbon Monoxide | CAP |  | 0.68551 | TON | 84 | LB | E6FT3SD | EPA. March, 1998. Section 1.4, Natural Gas Combustion. In: Compilation of Air Pollutant Emissi... | USEPA Emission Factor (no Control Efficiency used) |  | 2023GADNR | 2023GADNR
13031 | Bulloch | 3676411 | 3100028 | 30458CLDHW600PA | Claude Howard Lumber Company, Inc. | 321912 | Cut Stock, Resawing Lumber, and Planing |  | 32.4341 | -81.7751 | OP | 2023 | DFK2BY | Other/Small Combustion | Natural gas is used for start-up and exhausts through this stack. |  |  | Only used for startup of kilns #2 and #3 | OP |  | DFK2BY | 10200602 | Fuel Comb - Industrial Boilers, ICEs - Natural Gas | Natural gas fired start-up burner for Kilns #2 and #3 |  | OP | 2023 | 16321600 | FT3SD | Natural Gas | I | 1209 |  |  |  | Nitrogen Oxides | CAP |  | 0.81608 | TON | 0.0001 | LB | FT3SD | AP-42 Table 1.4-1, Small boilers, uncontrolled | Other Emission Factor (no Control Efficiency used) |  | 2023GADNR | 2023GADNR
13031 | Bulloch | 3676411 | 3100028 | 30458CLDHW600PA | Claude Howard Lumber Company, Inc. | 321912 | Cut Stock, Resawing Lumber, and Planing |  | 32.4341 | -81.7751 | OP | 2023 | DFK2BY | Other/Small Combustion | Natural gas is used for start-up and exhausts through this stack. |  |  | Only used for startup of kilns #2 and #3 | OP |  | DFK2BY | 10200602 | Fuel Comb - Industrial Boilers, ICEs - Natural Gas | Natural gas fired start-up burner for Kilns #2 and #3 |  | OP | 2023 | 16321600 | FT3SD | Natural Gas | I | 1209 |  |  |  | PM Condensible | CAP |  | 0.046517 | TON | 5.7 | LB | E6FT3SD | EPA. March, 1998. Section 1.4, Natural Gas Combustion. In: Compilation of Air Pollutant Emissi... | USEPA Emission Factor (no Control Efficiency used) |  | 2023GADNR | 2023GADNR
13031 | Bulloch | 3676411 | 3100028 | 30458CLDHW600PA | Claude Howard Lumber Company, Inc. | 321912 | Cut Stock, Resawing Lumber, and Planing |  | 32.4341 | -81.7751 | OP | 2023 | DFK2BY | Other/Small Combustion | Natural gas is used for start-up and exhausts through this stack. |  |  | Only used for startup of kilns #2 and #3 | OP |  | DFK2BY | 10200602 | Fuel Comb - Industrial Boilers, ICEs - Natural Gas | Natural gas fired start-up burner for Kilns #2 and #3 |  | OP | 2023 | 16321600 | FT3SD | Natural Gas | I | 1209 |  |  |  | PM10 Filterable | CAP |  | 0.015506 | TON | 1.9 | LB | E6FT3SD | EPA. March, 1998. Section 1.4, Natural Gas Combustion. In: Compilation of Air Pollutant Emissi... | USEPA Emission Factor (no Control Efficiency used) | PM-10 emissions from emission factors in AP-42, Table 1.4-2 | 2023GADNR | 2023GADNR
13031 | Bulloch | 3676411 | 3100028 | 30458CLDHW600PA | Claude Howard Lumber Company, Inc. | 321912 | Cut Stock, Resawing Lumber, and Planing |  | 32.4341 | -81.7751 | OP | 2023 | DFK2BY | Other/Small Combustion | Natural gas is used for start-up and exhausts through this stack. |  |  | Only used for startup of kilns #2 and #3 | OP |  | DFK2BY | 10200602 | Fuel Comb - Industrial Boilers, ICEs - Natural Gas | Natural gas fired start-up burner for Kilns #2 and #3 |  | OP | 2023 | 16321600 | FT3SD | Natural Gas | I | 1209 |  |  |  | PM2.5 Filterable | CAP |  | 0.015506 | TON | 1.9 | LB | E6FT3SD | EPA. March, 1998. Section 1.4, Natural Gas Combustion. In: Compilation of Air Pollutant Emissi... | USEPA Emission Factor (no Control Efficiency used) | Emissions assumed to be equivalent to PM-10 emissions filt | 2023GADNR | 2023GADNR
13031 | Bulloch | 3676411 | 3100028 | 30458CLDHW600PA | Claude Howard Lumber Company, Inc. | 321912 | Cut Stock, Resawing Lumber, and Planing |  | 32.4341 | -81.7751 | OP | 2023 | DFK2BY | Other/Small Combustion | Natural gas is used for start-up and exhausts through this stack. |  |  | Only used for startup of kilns #2 and #3 | OP |  | DFK2BY | 10200602 | Fuel Comb - Industrial Boilers, ICEs - Natural Gas | Natural gas fired start-up burner for Kilns #2 and #3 |  | OP | 2023 | 16321600 | FT3SD | Natural Gas | I | 1209 |  |  |  | Sulfur Dioxide | CAP |  | 0.004896 | TON | 0.6 | LB | E6FT3SD | EPA. March, 1998. Section 1.4, Natural Gas Combustion. In: Compilation of Air Pollutant Emissi... | USEPA Emission Factor (no Control Efficiency used) |  | 2023GADNR | 2023GADNR
13031 | Bulloch | 3676411 | 3100028 | 30458CLDHW600PA | Claude Howard Lumber Company, Inc. | 321912 | Cut Stock, Resawing Lumber, and Planing |  | 32.4341 | -81.7751 | OP | 2023 | DFK2BY | Other/Small Combustion | Natural gas is used for start-up and exhausts through this stack. |  |  | Only used for startup of kilns #2 and #3 | OP |  | DFK2BY | 10200602 | Fuel Comb - Industrial Boilers, ICEs - Natural Gas | Natural gas fired start-up burner for Kilns #2 and #3 |  | OP | 2023 | 16321600 | FT3SD | Natural Gas | I | 1209 |  |  |  | Volatile Organic Compounds | CAP |  | 0.044884 | TON | 5.5 | LB | E6FT3SD | EPA. March, 1998. Section 1.4, Natural Gas Combustion. In: Compilation of Air Pollutant Emissi... | USEPA Emission Factor (no Control Efficiency used) | Calculation based on AP-42 factors for small boilers firing natural gas, Table 1.4-2 | 2023GADNR | 2023GADNR
13031 | Bulloch | 3676411 | 3100028 | 30458CLDHW600PA | Claude Howard Lumber Company, Inc. | 321912 | Cut Stock, Resawing Lumber, and Planing |  | 32.4341 | -81.7751 | OP | 2023 | SAW | Other fugitive | Sawmill operation |  |  |  | OP | 2023 | SAW | 30700802 | Industrial Processes - Pulp & Paper | Sawmill fugitives including emissions from wood chippers |  | OP | 2023 | 587510 | TON | Logs | I | 4000 |  |  |  | PM2.5 Primary (Filt + Cond) | CAP |  | 8.8126 | TON | 0.03 | LB | TON | 15% of AP-42 Uncontrolled Fugitive Particulate Factors for Plywood Veneer and Layout Operations | Other Emission Factor (no Control Efficiency used) | EPA Webfire - PM10 emission factor for Sawmill Operations, Log Sawing (SCC 30700802); 15% of PM10 is assumed to be PM2.5 based upon Background Document for Revisions to Fine Fraction Ratios Used for AP-42 Fugitive Dust Emission Factors, November 1, 2006; Table 1, Aggregate Handling & Storage Piles and Industrial Wind Erosion factor | 2023GADNR | 2023GADNR
13031 | Bulloch | 3676411 | 3100028 | 30458CLDHW600PA | Claude Howard Lumber Company, Inc. | 321912 | Cut Stock, Resawing Lumber, and Planing |  | 32.4341 | -81.7751 | OP | 2023 | SAW | Other fugitive | Sawmill operation |  |  |  | OP | 2023 | SAW | 30700802 | Industrial Processes - Pulp & Paper | Sawmill fugitives including emissions from wood chippers |  | OP | 2023 | 587510 | TON | Logs | I | 4000 |  |  |  | PM10 Primary (Filt + Cond) | CAP |  | 58.751 | TON | 0.2 | LB | TON | AP-42 Uncontrolled Fugitive Particulate Factors for Plywood Veneer and Layout Operations | Other Emission Factor (no Control Efficiency used) |  | 2023GADNR | 2023GADNR
13031 | Bulloch | 3676411 | 3100028 | 30458CLDHW600PA | Claude Howard Lumber Company, Inc. | 321912 | Cut Stock, Resawing Lumber, and Planing |  | 32.4341 | -81.7751 | OP | 2023 | SAW | Other fugitive | Sawmill operation |  |  |  | OP | 2023 | SAW | 30700802 | Industrial Processes - Pulp & Paper | Sawmill fugitives including emissions from wood chippers |  | OP | 2023 | 587510 | TON | Logs | I | 4000 |  |  |  | PM2.5 Filterable | CAP |  | 8.8126 | TON | 0.03 | LB | TON | 15% of EPA Webfire - PM10 emission factor for Sawmill Operations, Log Sawing (SCC 30700802) | Other Emission Factor (no Control Efficiency used) | EPA Webfire - PM10 emission factor for Sawmill Operations, Log Sawing (SCC 30700802); 15% of PM10 is assumed to be PM2.5 based upon Background Document for Revisions to Fine Fraction Ratios Used for AP-42 Fugitive Dust Emission Factors, November 1, 2006; Table 1, Aggregate Handling & Storage Piles and Industrial Wind Erosion factor | 2023GADNR | 2023GADNR
13031 | Bulloch | 3676411 | 3100028 | 30458CLDHW600PA | Claude Howard Lumber Company, Inc. | 321912 | Cut Stock, Resawing Lumber, and Planing |  | 32.4341 | -81.7751 | OP | 2023 | SAW | Other fugitive | Sawmill operation |  |  |  | OP | 2023 | SAW | 30700802 | Industrial Processes - Pulp & Paper | Sawmill fugitives including emissions from wood chippers |  | OP | 2023 | 587510 | TON | Logs | I | 4000 |  |  |  | PM10 Filterable | CAP |  | 58.751 | TON | 0.2 | LB | TON | AP-42 Uncontrolled Fugitive Particulate Factors for Plywood Veneer and Layout Operations | Other Emission Factor (no Control Efficiency used) | EPA Webfire - PM10 emission factor for Sawmill Operations, Log Sawing (SCC 30700802) | 2023GADNR | 2023GADNR
13031 | Bulloch | 3676411 | 3100028 | 30458CLDHW600PA | Claude Howard Lumber Company, Inc. | 321912 | Cut Stock, Resawing Lumber, and Planing |  | 32.4341 | -81.7751 | OP | 2023 | DFK3 | Dry Kiln | Lumber Dry Kiln 3 | 35 | E6BTU/HR |  | OP | 2023 | DFK3 | 30700899 | Industrial Processes - Pulp & Paper | Lumber Dry Kiln 3 |  | OP | 2023 | 62048.5 | E3BDFT | Wood | I | 8064 |  |  |  | PM2.5 Primary (Filt + Cond) | CAP |  | 8.5937 | TON | 0.277 | LB | E3BDFT | See comments | Engineering Judgment | PM2.5-PRI emissions are assumed to be equivalent to PM10-PRI emissions at 0.277 lb/MBF | 2023GADNR | 2023GADNR
13031 | Bulloch | 3676411 | 3100028 | 30458CLDHW600PA | Claude Howard Lumber Company, Inc. | 321912 | Cut Stock, Resawing Lumber, and Planing |  | 32.4341 | -81.7751 | OP | 2023 | DFK3 | Dry Kiln | Lumber Dry Kiln 3 | 35 | E6BTU/HR |  | OP | 2023 | DFK3 | 30700899 | Industrial Processes - Pulp & Paper | Lumber Dry Kiln 3 |  | OP | 2023 | 62048.5 | E3BDFT | Wood | I | 8064 |  |  |  | PM10 Primary (Filt + Cond) | CAP |  | 8.5937 | TON | 0.277 | LB | E3BDFT | See comments | Engineering Judgment | Used unpublished NCASI kiln TPM and CPM emission factors to assess PM filt (TPM-CPM). The PM filt was then ratioed using AP-42s wood fired boiler ratios of PM10 to PM emissions to produce a PM10filt factor. To this was added CPM to produce a PM10-PRI factor of 0.277 lb/MBF | 2023GADNR | 2023GADNR
13031 | Bulloch | 3676411 | 3100028 | 30458CLDHW600PA | Claude Howard Lumber Company, Inc. | 321912 | Cut Stock, Resawing Lumber, and Planing |  | 32.4341 | -81.7751 | OP | 2023 | DFK3 | Dry Kiln | Lumber Dry Kiln 3 | 35 | E6BTU/HR |  | OP | 2023 | DFK3 | 30700899 | Industrial Processes - Pulp & Paper | Lumber Dry Kiln 3 |  | OP | 2023 | 62048.5 | E3BDFT | Wood | I | 8064 |  |  |  | Sulfur Dioxide | CAP |  | 2.48 | TON | 0.025 | LB | E6BTU | Ap-42 for Wood Fired Boilers, Table 1.6-2,wet wood | USEPA Emission Factor (no Control Efficiency used) | Emission factor is converted from lb/MMBtu to lb/MBF by use of 3.2 MMBtu consumed/MBF produced. This should produce a conservative factor since the original MMBtu estimate was not based on continuous dry kiln processing, which is more efficient. | 2023GADNR | 2023GADNR
13031 | Bulloch | 3676411 | 3100028 | 30458CLDHW600PA | Claude Howard Lumber Company, Inc. | 321912 | Cut Stock, Resawing Lumber, and Planing |  | 32.4341 | -81.7751 | OP | 2023 | DFK3 | Dry Kiln | Lumber Dry Kiln 3 | 35 | E6BTU/HR |  | OP | 2023 | DFK3 | 30700899 | Industrial Processes - Pulp & Paper | Lumber Dry Kiln 3 |  | OP | 2023 | 62048.5 | E3BDFT | Wood | I | 8064 |  |  |  | Nitrogen Oxides | CAP |  | 21.84 | TON | 0.22 | LB | E6BTU | Ap-42 for Wood Fired Boilers, Table 1.6-2,wet wood | USEPA Emission Factor (no Control Efficiency used) | Emission factor is converted from lb/MMBtu to lb/MBF by use of 3.2 MMBtu consumed/MBF produced. This should produce a conservative factor since the original MMBtu estimate was not based on continuous dry kiln processing, which is more efficient. | 2023GADNR | 2023GADNR
13031 | Bulloch | 3676411 | 3100028 | 30458CLDHW600PA | Claude Howard Lumber Company, Inc. | 321912 | Cut Stock, Resawing Lumber, and Planing |  | 32.4341 | -81.7751 | OP | 2023 | DFK3 | Dry Kiln | Lumber Dry Kiln 3 | 35 | E6BTU/HR |  | OP | 2023 | DFK3 | 30700899 | Industrial Processes - Pulp & Paper | Lumber Dry Kiln 3 |  | OP | 2023 | 62048.5 | E3BDFT | Wood | I | 8064 |  |  |  | Carbon Monoxide | CAP |  | 59.57 | TON | 0.6 | LB | E6BTU | Ap-42 for Wood Fired Boilers, Table 1.6-2,wet wood | USEPA Emission Factor (no Control Efficiency used) | Emission factor is converted from lb/MMBtu to lb/MBF by use of 3.2 MMBtu consumed/MBF produced. This should produce a conservative factor since the original MMBtu estimate was not based on continuous dry kiln processing, which is more efficient. | 2023GADNR | 2023GADNR
13031 | Bulloch | 3676411 | 3100028 | 30458CLDHW600PA | Claude Howard Lumber Company, Inc. | 321912 | Cut Stock, Resawing Lumber, and Planing |  | 32.4341 | -81.7751 | OP | 2023 | DFK3 | Dry Kiln | Lumber Dry Kiln 3 | 35 | E6BTU/HR |  | OP | 2023 | DFK3 | 30700899 | Industrial Processes - Pulp & Paper | Lumber Dry Kiln 3 |  | OP | 2023 | 62048.5 | E3BDFT | Wood | I | 8064 |  |  |  | Lead | CAP/HAP | HAP-Metal | 6.57 | LB | 7.84e-05 | LB | E6BTU | From EPAs AP-42 Section 1.6 Data Summary, background documents, green wood | Emission Factor based on data available peer reviewed literature |  | 2023GADNR | 2023GADNR
13031 | Bulloch | 3676411 | 3100028 | 30458CLDHW600PA | Claude Howard Lumber Company, Inc. | 321912 | Cut Stock, Resawing Lumber, and Planing |  | 32.4341 | -81.7751 | OP | 2023 | DFK3 | Dry Kiln | Lumber Dry Kiln 3 | 35 | E6BTU/HR |  | OP | 2023 | DFK3 | 30700899 | Industrial Processes - Pulp & Paper | Lumber Dry Kiln 3 |  | OP | 2023 | 62048.5 | E3BDFT | Wood | I | 8064 |  |  |  | PM Condensible | CAP |  | 4.6536 | TON | 0.15 | LB | E3BDFT | CPM in Unpublished NCASI Kiln Emissions Data, Gassifier Kiln, 01/09/07 | Other Emission Factor (no Control Efficiency used) | NCASI kiln database, undated | 2023GADNR | 2023GADNR
13031 | Bulloch | 3676411 | 3100028 | 30458CLDHW600PA | Claude Howard Lumber Company, Inc. | 321912 | Cut Stock, Resawing Lumber, and Planing |  | 32.4341 | -81.7751 | OP | 2023 | DFK3 | Dry Kiln | Lumber Dry Kiln 3 | 35 | E6BTU/HR |  | OP | 2023 | DFK3 | 30700899 | Industrial Processes - Pulp & Paper | Lumber Dry Kiln 3 |  | OP | 2023 | 62048.5 | E3BDFT | Wood | I | 8064 |  |  |  | Volatile Organic Compounds | CAP |  | 124.097 | TON | 4 | LB | E3BDFT | EPD Recommended Emission Factors for Lumber Kiln Permitting in Georgia | Other Emission Factor (no Control Efficiency used) |  | 2023GADNR | 2023GADNR
13157 | Jackson | 8500711 | 15700034 |  | Dahlberg Combustion Turbine Electric Generating Plant | 221112 | Fossil Fuel Electric Power Generation |  | 34.042 | -83.3978 | OP | 2023 | FGH3 | Process Heater | Fuel Gas Heater 3 | 8 | E6BTU/HR |  | OP | 2023 | FGH3NG | 10200603 | Fuel Comb - Industrial Boilers, ICEs - Natural Gas | Gas pre-heating before turbine combustion. |  | OP | 2023 | 1.1132 | E6FT3S | Natural Gas | I | 40 |  |  |  | PM Condensible | CAP |  | 0.003173 | TON | 5.7 | LB | E6FT3SD | EPA. March, 1998. Section 1.4, Natural Gas Combustion. In: Compilation of Air Pollutant Emissi... | USEPA Emission Factor (no Control Efficiency used) |  | 2023GADNR | 2023GADNR
13157 | Jackson | 8500711 | 15700034 |  | Dahlberg Combustion Turbine Electric Generating Plant | 221112 | Fossil Fuel Electric Power Generation |  | 34.042 | -83.3978 | OP | 2023 | FGH3 | Process Heater | Fuel Gas Heater 3 | 8 | E6BTU/HR |  | OP | 2023 | FGH3NG | 10200603 | Fuel Comb - Industrial Boilers, ICEs - Natural Gas | Gas pre-heating before turbine combustion. |  | OP | 2023 | 1.1132 | E6FT3S | Natural Gas | I | 40 |  |  |  | Volatile Organic Compounds | CAP |  | 0.003061 | TON | 5.5 | LB | E6FT3SD | EPA. March, 1998. Section 1.4, Natural Gas Combustion. In: Compilation of Air Pollutant Emissi... | USEPA Emission Factor (no Control Efficiency used) |  | 2023GADNR | 2023GADNR
13157 | Jackson | 8500711 | 15700034 |  | Dahlberg Combustion Turbine Electric Generating Plant | 221112 | Fossil Fuel Electric Power Generation |  | 34.042 | -83.3978 | OP | 2023 | FGH3 | Process Heater | Fuel Gas Heater 3 | 8 | E6BTU/HR |  | OP | 2023 | FGH3NG | 10200603 | Fuel Comb - Industrial Boilers, ICEs - Natural Gas | Gas pre-heating before turbine combustion. |  | OP | 2023 | 1.1132 | E6FT3S | Natural Gas | I | 40 |  |  |  | Sulfur Dioxide | CAP |  | 0.000334 | TON | 0.6 | LB | E6FT3S | EPA. March, 1998. Section 1.4, Natural Gas Combustion. In: Compilation of Air Pollutant Emissi... | USEPA Emission Factor (no Control Efficiency used) |  | 2023GADNR | 2023GADNR
13157 | Jackson | 8500711 | 15700034 |  | Dahlberg Combustion Turbine Electric Generating Plant | 221112 | Fossil Fuel Electric Power Generation |  | 34.042 | -83.3978 | OP | 2023 | FGH3 | Process Heater | Fuel Gas Heater 3 | 8 | E6BTU/HR |  | OP | 2023 | FGH3NG | 10200603 | Fuel Comb - Industrial Boilers, ICEs - Natural Gas | Gas pre-heating before turbine combustion. |  | OP | 2023 | 1.1132 | E6FT3S | Natural Gas | I | 40 |  |  |  | PM10 Filterable | CAP |  | 0.001058 | TON | 1.9 | LB | E6FT3SD | EPA. March, 1998. Section 1.4, Natural Gas Combustion. In: Compilation of Air Pollutant Emissi... | USEPA Emission Factor (no Control Efficiency used) |  | 2023GADNR | 2023GADNR
13157 | Jackson | 8500711 | 15700034 |  | Dahlberg Combustion Turbine Electric Generating Plant | 221112 | Fossil Fuel Electric Power Generation |  | 34.042 | -83.3978 | OP | 2023 | FGH3 | Process Heater | Fuel Gas Heater 3 | 8 | E6BTU/HR |  | OP | 2023 | FGH3NG | 10200603 | Fuel Comb - Industrial Boilers, ICEs - Natural Gas | Gas pre-heating before turbine combustion. |  | OP | 2023 | 1.1132 | E6FT3S | Natural Gas | I | 40 |  |  |  | PM2.5 Filterable | CAP |  | 0.001058 | TON | 1.9 | LB | E6FT3SD | EPA. March, 1998. Section 1.4, Natural Gas Combustion. In: Compilation of Air Pollutant Emissi... | USEPA Emission Factor (no Control Efficiency used) |  | 2023GADNR | 2023GADNR
13157 | Jackson | 8500711 | 15700034 |  | Dahlberg Combustion Turbine Electric Generating Plant | 221112 | Fossil Fuel Electric Power Generation |  | 34.042 | -83.3978 | OP | 2023 | FGH3 | Process Heater | Fuel Gas Heater 3 | 8 | E6BTU/HR |  | OP | 2023 | FGH3NG | 10200603 | Fuel Comb - Industrial Boilers, ICEs - Natural Gas | Gas pre-heating before turbine combustion. |  | OP | 2023 | 1.1132 | E6FT3S | Natural Gas | I | 40 |  |  |  | Nitrogen Oxides | CAP |  | 0.055661 | TON | 100 | LB | E6FT3SD | EPA. March, 1998. Section 1.4, Natural Gas Combustion. In: Compilation of Air Pollutant Emissi... | USEPA Emission Factor (no Control Efficiency used) |  | 2023GADNR | 2023GADNR
13157 | Jackson | 8500711 | 15700034 |  | Dahlberg Combustion Turbine Electric Generating Plant | 221112 | Fossil Fuel Electric Power Generation |  | 34.042 | -83.3978 | OP | 2023 | FGH3 | Process Heater | Fuel Gas Heater 3 | 8 | E6BTU/HR |  | OP | 2023 | FGH3NG | 10200603 | Fuel Comb - Industrial Boilers, ICEs - Natural Gas | Gas pre-heating before turbine combustion. |  | OP | 2023 | 1.1132 | E6FT3S | Natural Gas | I | 40 |  |  |  | Carbon Monoxide | CAP |  | 0.046755 | TON | 84 | LB | E6FT3SD | EPA. March, 1998. Section 1.4, Natural Gas Combustion. In: Compilation of Air Pollutant Emissi... | USEPA Emission Factor (no Control Efficiency used) |  | 2023GADNR | 2023GADNR
13157 | Jackson | 8500711 | 15700034 |  | Dahlberg Combustion Turbine Electric Generating Plant | 221112 | Fossil Fuel Electric Power Generation |  | 34.042 | -83.3978 | OP | 2023 | FGH1 | Process Heater | Fuel Gas Heater 1 | 8 | E6BTU/HR |  | OP | 2023 | FGH1NG | 10200603 | Fuel Comb - Industrial Boilers, ICEs - Natural Gas | Gas pre-heating before turbine combustion. |  | OP | 2023 | 3.43 | E6FT3S | Natural Gas | I | 420 |  |  |  | PM Condensible | CAP |  | 0.009775 | TON | 5.7 | LB | E6FT3SD | EPA. March, 1998. Section 1.4, Natural Gas Combustion. In: Compilation of Air Pollutant Emissi... | USEPA Emission Factor (no Control Efficiency used) |  | 2023GADNR | 2023GADNR
13157 | Jackson | 8500711 | 15700034 |  | Dahlberg Combustion Turbine Electric Generating Plant | 221112 | Fossil Fuel Electric Power Generation |  | 34.042 | -83.3978 | OP | 2023 | FGH1 | Process Heater | Fuel Gas Heater 1 | 8 | E6BTU/HR |  | OP | 2023 | FGH1NG | 10200603 | Fuel Comb - Industrial Boilers, ICEs - Natural Gas | Gas pre-heating before turbine combustion. |  | OP | 2023 | 3.43 | E6FT3S | Natural Gas | I | 420 |  |  |  | Volatile Organic Compounds | CAP |  | 0.009432 | TON | 5.5 | LB | E6FT3SD | EPA. March, 1998. Section 1.4, Natural Gas Combustion. In: Compilation of Air Pollutant Emissi... | USEPA Emission Factor (no Control Efficiency used) |  | 2023GADNR | 2023GADNR
13157 | Jackson | 8500711 | 15700034 |  | Dahlberg Combustion Turbine Electric Generating Plant | 221112 | Fossil Fuel Electric Power Generation |  | 34.042 | -83.3978 | OP | 2023 | FGH1 | Process Heater | Fuel Gas Heater 1 | 8 | E6BTU/HR |  | OP | 2023 | FGH1NG | 10200603 | Fuel Comb - Industrial Boilers, ICEs - Natural Gas | Gas pre-heating before turbine combustion. |  | OP | 2023 | 3.43 | E6FT3S | Natural Gas | I | 420 |  |  |  | Sulfur Dioxide | CAP |  | 0.001029 | TON | 0.6 | LB | E6FT3S | EPA. March, 1998. Section 1.4, Natural Gas Combustion. In: Compilation of Air Pollutant Emissi... | USEPA Emission Factor (no Control Efficiency used) |  | 2023GADNR | 2023GADNR
13157 | Jackson | 8500711 | 15700034 |  | Dahlberg Combustion Turbine Electric Generating Plant | 221112 | Fossil Fuel Electric Power Generation |  | 34.042 | -83.3978 | OP | 2023 | FGH1 | Process Heater | Fuel Gas Heater 1 | 8 | E6BTU/HR |  | OP | 2023 | FGH1NG | 10200603 | Fuel Comb - Industrial Boilers, ICEs - Natural Gas | Gas pre-heating before turbine combustion. |  | OP | 2023 | 3.43 | E6FT3S | Natural Gas | I | 420 |  |  |  | PM10 Filterable | CAP |  | 0.003258 | TON | 1.9 | LB | E6FT3SD | EPA. March, 1998. Section 1.4, Natural Gas Combustion. In: Compilation of Air Pollutant Emissi... | USEPA Emission Factor (no Control Efficiency used) |  | 2023GADNR | 2023GADNR
13157 | Jackson | 8500711 | 15700034 |  | Dahlberg Combustion Turbine Electric Generating Plant | 221112 | Fossil Fuel Electric Power Generation |  | 34.042 | -83.3978 | OP | 2023 | FGH1 | Process Heater | Fuel Gas Heater 1 | 8 | E6BTU/HR |  | OP | 2023 | FGH1NG | 10200603 | Fuel Comb - Industrial Boilers, ICEs - Natural Gas | Gas pre-heating before turbine combustion. |  | OP | 2023 | 3.43 | E6FT3S | Natural Gas | I | 420 |  |  |  | PM2.5 Filterable | CAP |  | 0.003258 | TON | 1.9 | LB | E6FT3SD | EPA. March, 1998. Section 1.4, Natural Gas Combustion. In: Compilation of Air Pollutant Emissi... | USEPA Emission Factor (no Control Efficiency used) |  | 2023GADNR | 2023GADNR
13157 | Jackson | 8500711 | 15700034 |  | Dahlberg Combustion Turbine Electric Generating Plant | 221112 | Fossil Fuel Electric Power Generation |  | 34.042 | -83.3978 | OP | 2023 | FGH1 | Process Heater | Fuel Gas Heater 1 | 8 | E6BTU/HR |  | OP | 2023 | FGH1NG | 10200603 | Fuel Comb - Industrial Boilers, ICEs - Natural Gas | Gas pre-heating before turbine combustion. |  | OP | 2023 | 3.43 | E6FT3S | Natural Gas | I | 420 |  |  |  | Nitrogen Oxides | CAP |  | 0.1715 | TON | 100 | LB | E6FT3SD | EPA. March, 1998. Section 1.4, Natural Gas Combustion. In: Compilation of Air Pollutant Emissi... | USEPA Emission Factor (no Control Efficiency used) |  | 2023GADNR | 2023GADNR
13157 | Jackson | 8500711 | 15700034 |  | Dahlberg Combustion Turbine Electric Generating Plant | 221112 | Fossil Fuel Electric Power Generation |  | 34.042 | -83.3978 | OP | 2023 | FGH1 | Process Heater | Fuel Gas Heater 1 | 8 | E6BTU/HR |  | OP | 2023 | FGH1NG | 10200603 | Fuel Comb - Industrial Boilers, ICEs - Natural Gas | Gas pre-heating before turbine combustion. |  | OP | 2023 | 3.43 | E6FT3S | Natural Gas | I | 420 |  |  |  | Carbon Monoxide | CAP |  | 0.14406 | TON | 84 | LB | E6FT3SD | EPA. March, 1998. Section 1.4, Natural Gas Combustion. In: Compilation of Air Pollutant Emissi... | USEPA Emission Factor (no Control Efficiency used) |  | 2023GADNR | 2023GADNR
13157 | Jackson | 8500711 | 15700034 |  | Dahlberg Combustion Turbine Electric Generating Plant | 221112 | Fossil Fuel Electric Power Generation |  | 34.042 | -83.3978 | OP | 2023 | CT01 | Turbine | Combustion Turbine Unit 1 | 75 | MW |  | OP | 2023 | CT01FO | 20200101 | Fuel Comb - Industrial Boilers, ICEs - Oil | Electric power generation utilizing No. 2 Fuel Oil as fuel source |  | OP | 2023 | 49447.6 | GAL | Distillate Oil (Diesel) | I | 2 |  |  |  | PM Condensible | CAP |  | 0.02456 | TON | 0.0072 | LB | E6BTU | EPA. 2000. Section 3.1, Stationary Gas Turbines for Electricity Generation. In: Compilation of... | USEPA Emission Factor (no Control Efficiency used) |  | 2023GADNR | 2023GADNR
13157 | Jackson | 8500711 | 15700034 |  | Dahlberg Combustion Turbine Electric Generating Plant | 221112 | Fossil Fuel Electric Power Generation |  | 34.042 | -83.3978 | OP | 2023 | CT01 | Turbine | Combustion Turbine Unit 1 | 75 | MW |  | OP | 2023 | CT01FO | 20200101 | Fuel Comb - Industrial Boilers, ICEs - Oil | Electric power generation utilizing No. 2 Fuel Oil as fuel source |  | OP | 2023 | 49447.6 | GAL | Distillate Oil (Diesel) | I | 2 |  |  |  | Volatile Organic Compounds | CAP |  | 0.001399 | TON | 0.00041 | LB | E6BTU | EPA. 2000. Section 3.1, Stationary Gas Turbines for Electricity Generation. In: Compilation of... | USEPA Emission Factor (no Control Efficiency used) |  | 2023GADNR | 2023GADNR
13157 | Jackson | 8500711 | 15700034 |  | Dahlberg Combustion Turbine Electric Generating Plant | 221112 | Fossil Fuel Electric Power Generation |  | 34.042 | -83.3978 | OP | 2023 | CT01 | Turbine | Combustion Turbine Unit 1 | 75 | MW |  | OP | 2023 | CT01FO | 20200101 | Fuel Comb - Industrial Boilers, ICEs - Oil | Electric power generation utilizing No. 2 Fuel Oil as fuel source |  | OP | 2023 | 49447.6 | GAL | Distillate Oil (Diesel) | I | 2 |  |  |  | Sulfur Dioxide | CAP |  | 0.038373 | TON |  |  |  |  | Continuous Emission Monitoring System |  | 2023GADNR | 2023GADNR
13157 | Jackson | 8500711 | 15700034 |  | Dahlberg Combustion Turbine Electric Generating Plant | 221112 | Fossil Fuel Electric Power Generation |  | 34.042 | -83.3978 | OP | 2023 | CT01 | Turbine | Combustion Turbine Unit 1 | 75 | MW |  | OP | 2023 | CT01FO | 20200101 | Fuel Comb - Industrial Boilers, ICEs - Oil | Electric power generation utilizing No. 2 Fuel Oil as fuel source |  | OP | 2023 | 49447.6 | GAL | Distillate Oil (Diesel) | I | 2 |  |  |  | PM10 Filterable | CAP |  | 0.014088 | TON | 0.00413 | LB | E6BTU | EPA. 2000. Section 3.1, Stationary Gas Turbines for Electricity Generation. In: Compilation of... | USEPA Emission Factor (no Control Efficiency used) |  | 2023GADNR | 2023GADNR
13157 | Jackson | 8500711 | 15700034 |  | Dahlberg Combustion Turbine Electric Generating Plant | 221112 | Fossil Fuel Electric Power Generation |  | 34.042 | -83.3978 | OP | 2023 | CT01 | Turbine | Combustion Turbine Unit 1 | 75 | MW |  | OP | 2023 | CT01FO | 20200101 | Fuel Comb - Industrial Boilers, ICEs - Oil | Electric power generation utilizing No. 2 Fuel Oil as fuel source |  | OP | 2023 | 49447.6 | GAL | Distillate Oil (Diesel) | I | 2 |  |  |  | PM2.5 Filterable | CAP |  | 0.013201 | TON | 0.00387 | LB | E6BTU | EPA. 2000. Section 3.1, Stationary Gas Turbines for Electricity Generation. In: Compilation of... | USEPA Emission Factor (no Control Efficiency used) |  | 2023GADNR | 2023GADNR
13157 | Jackson | 8500711 | 15700034 |  | Dahlberg Combustion Turbine Electric Generating Plant | 221112 | Fossil Fuel Electric Power Generation |  | 34.042 | -83.3978 | OP | 2023 | CT01 | Turbine | Combustion Turbine Unit 1 | 75 | MW |  | OP | 2023 | CT01FO | 20200101 | Fuel Comb - Industrial Boilers, ICEs - Oil | Electric power generation utilizing No. 2 Fuel Oil as fuel source |  | OP | 2023 | 49447.6 | GAL | Distillate Oil (Diesel) | I | 2 |  |  |  | Nitrogen Oxides | CAP |  | 0.56898 | TON |  |  |  |  | Continuous Emission Monitoring System |  | 2023GADNR | 2023GADNR
13157 | Jackson | 8500711 | 15700034 |  | Dahlberg Combustion Turbine Electric Generating Plant | 221112 | Fossil Fuel Electric Power Generation |  | 34.042 | -83.3978 | OP | 2023 | CT01 | Turbine | Combustion Turbine Unit 1 | 75 | MW |  | OP | 2023 | CT01FO | 20200101 | Fuel Comb - Industrial Boilers, ICEs - Oil | Electric power generation utilizing No. 2 Fuel Oil as fuel source |  | OP | 2023 | 49447.6 | GAL | Distillate Oil (Diesel) | I | 2 |  |  |  | Carbon Monoxide | CAP |  | 0.25925 | TON | 0.076 | LB | E6BTU | EPA. 2000. Section 3.1, Stationary Gas Turbines for Electricity Generation. In: Compilation of... | USEPA Emission Factor (pre-control) plus Control Efficiency |  | 2023GADNR | 2023GADNR
13157 | Jackson | 8500711 | 15700034 |  | Dahlberg Combustion Turbine Electric Generating Plant | 221112 | Fossil Fuel Electric Power Generation |  | 34.042 | -83.3978 | OP | 2023 | CT01 | Turbine | Combustion Turbine Unit 1 | 75 | MW |  | OP | 2023 | CT01NG | 20200201 | Fuel Comb - Industrial Boilers, ICEs - Natural Gas | Electric power generation utilizing Natural Gas as fuel source |  | OP | 2023 | 215396992 | FT3S | Natural Gas | I | 79 |  |  |  | PM Condensible | CAP |  | 0.51943 | TON | 0.0047 | LB | E6BTU | EPA. 2000. Section 3.1, Stationary Gas Turbines for Electricity Generation. In: Compilation of... | USEPA Emission Factor (no Control Efficiency used) |  | 2023GADNR | 2023GADNR
13157 | Jackson | 8500711 | 15700034 |  | Dahlberg Combustion Turbine Electric Generating Plant | 221112 | Fossil Fuel Electric Power Generation |  | 34.042 | -83.3978 | OP | 2023 | CT01 | Turbine | Combustion Turbine Unit 1 | 75 | MW |  | OP | 2023 | CT01NG | 20200201 | Fuel Comb - Industrial Boilers, ICEs - Natural Gas | Electric power generation utilizing Natural Gas as fuel source |  | OP | 2023 | 215396992 | FT3S | Natural Gas | I | 79 |  |  |  | Volatile Organic Compounds | CAP |  | 0.23209 | TON | 0.0021 | LB | E6BTU | EPA. 2000. Section 3.1, Stationary Gas Turbines for Electricity Generation. In: Compilation of... | USEPA Emission Factor (no Control Efficiency used) |  | 2023GADNR | 2023GADNR
13157 | Jackson | 8500711 | 15700034 |  | Dahlberg Combustion Turbine Electric Generating Plant | 221112 | Fossil Fuel Electric Power Generation |  | 34.042 | -83.3978 | OP | 2023 | CT01 | Turbine | Combustion Turbine Unit 1 | 75 | MW |  | OP | 2023 | CT01NG | 20200201 | Fuel Comb - Industrial Boilers, ICEs - Natural Gas | Electric power generation utilizing Natural Gas as fuel source |  | OP | 2023 | 215396992 | FT3S | Natural Gas | I | 79 |  |  |  | Sulfur Dioxide | CAP |  | 0 | TON |  |  |  |  | Continuous Emission Monitoring System |  | 2023GADNR | 2023GADNR
13157 | Jackson | 8500711 | 15700034 |  | Dahlberg Combustion Turbine Electric Generating Plant | 221112 | Fossil Fuel Electric Power Generation |  | 34.042 | -83.3978 | OP | 2023 | CT01 | Turbine | Combustion Turbine Unit 1 | 75 | MW |  | OP | 2023 | CT01NG | 20200201 | Fuel Comb - Industrial Boilers, ICEs - Natural Gas | Electric power generation utilizing Natural Gas as fuel source |  | OP | 2023 | 215396992 | FT3S | Natural Gas | I | 79 |  |  |  | PM10 Filterable | CAP |  | 0.20998 | TON | 0.0019 | LB | E6BTU | EPA. 2000. Section 3.1, Stationary Gas Turbines for Electricity Generation. In: Compilation of... | USEPA Emission Factor (no Control Efficiency used) |  | 2023GADNR | 2023GADNR
13157 | Jackson | 8500711 | 15700034 |  | Dahlberg Combustion Turbine Electric Generating Plant | 221112 | Fossil Fuel Electric Power Generation |  | 34.042 | -83.3978 | OP | 2023 | CT01 | Turbine | Combustion Turbine Unit 1 | 75 | MW |  | OP | 2023 | CT01NG | 20200201 | Fuel Comb - Industrial Boilers, ICEs - Natural Gas | Electric power generation utilizing Natural Gas as fuel source |  | OP | 2023 | 215396992 | FT3S | Natural Gas | I | 79 |  |  |  | PM2.5 Filterable | CAP |  | 0.20998 | TON | 0.0019 | LB | E6BTU | EPA. 2000. Section 3.1, Stationary Gas Turbines for Electricity Generation. In: Compilation of... | USEPA Emission Factor (no Control Efficiency used) |  | 2023GADNR | 2023GADNR
13157 | Jackson | 8500711 | 15700034 |  | Dahlberg Combustion Turbine Electric Generating Plant | 221112 | Fossil Fuel Electric Power Generation |  | 34.042 | -83.3978 | OP | 2023 | CT01 | Turbine | Combustion Turbine Unit 1 | 75 | MW |  | OP | 2023 | CT01NG | 20200201 | Fuel Comb - Industrial Boilers, ICEs - Natural Gas | Electric power generation utilizing Natural Gas as fuel source |  | OP | 2023 | 215396992 | FT3S | Natural Gas | I | 79 |  |  |  | Nitrogen Oxides | CAP |  | 3.652 | TON |  |  |  |  | Continuous Emission Monitoring System |  | 2023GADNR | 2023GADNR
13157 | Jackson | 8500711 | 15700034 |  | Dahlberg Combustion Turbine Electric Generating Plant | 221112 | Fossil Fuel Electric Power Generation |  | 34.042 | -83.3978 | OP | 2023 | CT01 | Turbine | Combustion Turbine Unit 1 | 75 | MW |  | OP | 2023 | CT01NG | 20200201 | Fuel Comb - Industrial Boilers, ICEs - Natural Gas | Electric power generation utilizing Natural Gas as fuel source |  | OP | 2023 | 215396992 | FT3S | Natural Gas | I | 79 |  |  |  | Carbon Monoxide | CAP |  | 1.6578 | TON | 0.015 | LB | E6BTU | EPA. 2000. Section 3.1, Stationary Gas Turbines for Electricity Generation. In: Compilation of... | USEPA Emission Factor (pre-control) plus Control Efficiency |  | 2023GADNR | 2023GADNR
13157 | Jackson | 8500711 | 15700034 |  | Dahlberg Combustion Turbine Electric Generating Plant | 221112 | Fossil Fuel Electric Power Generation |  | 34.042 | -83.3978 | OP | 2023 | CT02 | Turbine | Combustion Turbine Unit 2 | 75 | MW |  | OP | 2023 | CT02FO | 20200101 | Fuel Comb - Industrial Boilers, ICEs - Oil | Electric power generation utilizing No. 2 Fuel Oil as fuel source |  | OP | 2023 | 23418.6 | GAL | Distillate Oil (Diesel) | I | 1 |  |  |  | PM Condensible | CAP |  | 0.045892 | TON | 0.0072 | LB | E6BTU | EPA. 2000. Section 3.1, Stationary Gas Turbines for Electricity Generation. In: Compilation of... | USEPA Emission Factor (no Control Efficiency used) |  | 2023GADNR | 2023GADNR
13157 | Jackson | 8500711 | 15700034 |  | Dahlberg Combustion Turbine Electric Generating Plant | 221112 | Fossil Fuel Electric Power Generation |  | 34.042 | -83.3978 | OP | 2023 | CT02 | Turbine | Combustion Turbine Unit 2 | 75 | MW |  | OP | 2023 | CT02FO | 20200101 | Fuel Comb - Industrial Boilers, ICEs - Oil | Electric power generation utilizing No. 2 Fuel Oil as fuel source |  | OP | 2023 | 23418.6 | GAL | Distillate Oil (Diesel) | I | 1 |  |  |  | Volatile Organic Compounds | CAP |  | 0.002613 | TON | 0.00041 | LB | E6BTU | EPA. 2000. Section 3.1, Stationary Gas Turbines for Electricity Generation. In: Compilation of... | USEPA Emission Factor (no Control Efficiency used) |  | 2023GADNR | 2023GADNR
13157 | Jackson | 8500711 | 15700034 |  | Dahlberg Combustion Turbine Electric Generating Plant | 221112 | Fossil Fuel Electric Power Generation |  | 34.042 | -83.3978 | OP | 2023 | CT02 | Turbine | Combustion Turbine Unit 2 | 75 | MW |  | OP | 2023 | CT02FO | 20200101 | Fuel Comb - Industrial Boilers, ICEs - Oil | Electric power generation utilizing No. 2 Fuel Oil as fuel source |  | OP | 2023 | 23418.6 | GAL | Distillate Oil (Diesel) | I | 1 |  |  |  | Sulfur Dioxide | CAP |  | 0.018173 | TON |  |  |  |  | Continuous Emission Monitoring System |  | 2023GADNR | 2023GADNR
13157 | Jackson | 8500711 | 15700034 |  | Dahlberg Combustion Turbine Electric Generating Plant | 221112 | Fossil Fuel Electric Power Generation |  | 34.042 | -83.3978 | OP | 2023 | CT02 | Turbine | Combustion Turbine Unit 2 | 75 | MW |  | OP | 2023 | CT02FO | 20200101 | Fuel Comb - Industrial Boilers, ICEs - Oil | Electric power generation utilizing No. 2 Fuel Oil as fuel source |  | OP | 2023 | 23418.6 | GAL | Distillate Oil (Diesel) | I | 1 |  |  |  | PM10 Filterable | CAP |  | 0.026324 | TON | 0.00413 | LB | E6BTU | EPA. 2000. Section 3.1, Stationary Gas Turbines for Electricity Generation. In: Compilation of... | USEPA Emission Factor (no Control Efficiency used) |  | 2023GADNR | 2023GADNR
13157 | Jackson | 8500711 | 15700034 |  | Dahlberg Combustion Turbine Electric Generating Plant | 221112 | Fossil Fuel Electric Power Generation |  | 34.042 | -83.3978 | OP | 2023 | CT02 | Turbine | Combustion Turbine Unit 2 | 75 | MW |  | OP | 2023 | CT02FO | 20200101 | Fuel Comb - Industrial Boilers, ICEs - Oil | Electric power generation utilizing No. 2 Fuel Oil as fuel source |  | OP | 2023 | 23418.6 | GAL | Distillate Oil (Diesel) | I | 1 |  |  |  | PM2.5 Filterable | CAP |  | 0.024667 | TON | 0.00387 | LB | E6BTU | EPA. 2000. Section 3.1, Stationary Gas Turbines for Electricity Generation. In: Compilation of... | USEPA Emission Factor (no Control Efficiency used) |  | 2023GADNR | 2023GADNR
13157 | Jackson | 8500711 | 15700034 |  | Dahlberg Combustion Turbine Electric Generating Plant | 221112 | Fossil Fuel Electric Power Generation |  | 34.042 | -83.3978 | OP | 2023 | CT02 | Turbine | Combustion Turbine Unit 2 | 75 | MW |  | OP | 2023 | CT02FO | 20200101 | Fuel Comb - Industrial Boilers, ICEs - Oil | Electric power generation utilizing No. 2 Fuel Oil as fuel source |  | OP | 2023 | 23418.6 | GAL | Distillate Oil (Diesel) | I | 1 |  |  |  | Nitrogen Oxides | CAP |  | 0.26947 | TON |  |  |  |  | Continuous Emission Monitoring System |  | 2023GADNR | 2023GADNR
13157 | Jackson | 8500711 | 15700034 |  | Dahlberg Combustion Turbine Electric Generating Plant | 221112 | Fossil Fuel Electric Power Generation |  | 34.042 | -83.3978 | OP | 2023 | CT02 | Turbine | Combustion Turbine Unit 2 | 75 | MW |  | OP | 2023 | CT02FO | 20200101 | Fuel Comb - Industrial Boilers, ICEs - Oil | Electric power generation utilizing No. 2 Fuel Oil as fuel source |  | OP | 2023 | 23418.6 | GAL | Distillate Oil (Diesel) | I | 1 |  |  |  | Carbon Monoxide | CAP |  | 0.48441 | TON | 0.076 | LB | E6BTU | EPA. 2000. Section 3.1, Stationary Gas Turbines for Electricity Generation. In: Compilation of... | USEPA Emission Factor (pre-control) plus Control Efficiency |  | 2023GADNR | 2023GADNR
13157 | Jackson | 8500711 | 15700034 |  | Dahlberg Combustion Turbine Electric Generating Plant | 221112 | Fossil Fuel Electric Power Generation |  | 34.042 | -83.3978 | OP | 2023 | CT02 | Turbine | Combustion Turbine Unit 2 | 75 | MW |  | OP | 2023 | CT02NG | 20200201 | Fuel Comb - Industrial Boilers, ICEs - Natural Gas | Electric power generation utilizing Natural Gas as fuel source |  | OP | 2023 | 43301400 | FT3S | Natural Gas | I | 160 |  |  |  | PM Condensible | CAP |  | 0.10442 | TON | 0.0047 | LB | E6BTU | EPA. 2000. Section 3.1, Stationary Gas Turbines for Electricity Generation. In: Compilation of... | USEPA Emission Factor (no Control Efficiency used) |  | 2023GADNR | 2023GADNR
13157 | Jackson | 8500711 | 15700034 |  | Dahlberg Combustion Turbine Electric Generating Plant | 221112 | Fossil Fuel Electric Power Generation |  | 34.042 | -83.3978 | OP | 2023 | CT02 | Turbine | Combustion Turbine Unit 2 | 75 | MW |  | OP | 2023 | CT02NG | 20200201 | Fuel Comb - Industrial Boilers, ICEs - Natural Gas | Electric power generation utilizing Natural Gas as fuel source |  | OP | 2023 | 43301400 | FT3S | Natural Gas | I | 160 |  |  |  | Volatile Organic Compounds | CAP |  | 0.046656 | TON | 0.0021 | LB | E6BTU | EPA. 2000. Section 3.1, Stationary Gas Turbines for Electricity Generation. In: Compilation of... | USEPA Emission Factor (no Control Efficiency used) |  | 2023GADNR | 2023GADNR
13157 | Jackson | 8500711 | 15700034 |  | Dahlberg Combustion Turbine Electric Generating Plant | 221112 | Fossil Fuel Electric Power Generation |  | 34.042 | -83.3978 | OP | 2023 | CT02 | Turbine | Combustion Turbine Unit 2 | 75 | MW |  | OP | 2023 | CT02NG | 20200201 | Fuel Comb - Industrial Boilers, ICEs - Natural Gas | Electric power generation utilizing Natural Gas as fuel source |  | OP | 2023 | 43301400 | FT3S | Natural Gas | I | 160 |  |  |  | Sulfur Dioxide | CAP |  | 0 | TON |  |  |  |  | Continuous Emission Monitoring System |  | 2023GADNR | 2023GADNR
13157 | Jackson | 8500711 | 15700034 |  | Dahlberg Combustion Turbine Electric Generating Plant | 221112 | Fossil Fuel Electric Power Generation |  | 34.042 | -83.3978 | OP | 2023 | CT02 | Turbine | Combustion Turbine Unit 2 | 75 | MW |  | OP | 2023 | CT02NG | 20200201 | Fuel Comb - Industrial Boilers, ICEs - Natural Gas | Electric power generation utilizing Natural Gas as fuel source |  | OP | 2023 | 43301400 | FT3S | Natural Gas | I | 160 |  |  |  | PM10 Filterable | CAP |  | 0.042213 | TON | 0.0019 | LB | E6BTU | EPA. 2000. Section 3.1, Stationary Gas Turbines for Electricity Generation. In: Compilation of... | USEPA Emission Factor (no Control Efficiency used) |  | 2023GADNR | 2023GADNR
13157 | Jackson | 8500711 | 15700034 |  | Dahlberg Combustion Turbine Electric Generating Plant | 221112 | Fossil Fuel Electric Power Generation |  | 34.042 | -83.3978 | OP | 2023 | CT02 | Turbine | Combustion Turbine Unit 2 | 75 | MW |  | OP | 2023 | CT02NG | 20200201 | Fuel Comb - Industrial Boilers, ICEs - Natural Gas | Electric power generation utilizing Natural Gas as fuel source |  | OP | 2023 | 43301400 | FT3S | Natural Gas | I | 160 |  |  |  | PM2.5 Filterable | CAP |  | 0.042213 | TON | 0.0019 | LB | E6BTU | EPA. 2000. Section 3.1, Stationary Gas Turbines for Electricity Generation. In: Compilation of... | USEPA Emission Factor (no Control Efficiency used) |  | 2023GADNR | 2023GADNR
13157 | Jackson | 8500711 | 15700034 |  | Dahlberg Combustion Turbine Electric Generating Plant | 221112 | Fossil Fuel Electric Power Generation |  | 34.042 | -83.3978 | OP | 2023 | CT02 | Turbine | Combustion Turbine Unit 2 | 75 | MW |  | OP | 2023 | CT02NG | 20200201 | Fuel Comb - Industrial Boilers, ICEs - Natural Gas | Electric power generation utilizing Natural Gas as fuel source |  | OP | 2023 | 43301400 | FT3S | Natural Gas | I | 160 |  |  |  | Nitrogen Oxides | CAP |  | 5.8644 | TON |  |  |  |  | Continuous Emission Monitoring System |  | 2023GADNR | 2023GADNR
13157 | Jackson | 8500711 | 15700034 |  | Dahlberg Combustion Turbine Electric Generating Plant | 221112 | Fossil Fuel Electric Power Generation |  | 34.042 | -83.3978 | OP | 2023 | CT02 | Turbine | Combustion Turbine Unit 2 | 75 | MW |  | OP | 2023 | CT02NG | 20200201 | Fuel Comb - Industrial Boilers, ICEs - Natural Gas | Electric power generation utilizing Natural Gas as fuel source |  | OP | 2023 | 43301400 | FT3S | Natural Gas | I | 160 |  |  |  | Carbon Monoxide | CAP |  | 0.33326 | TON | 0.015 | LB | E6BTU | EPA. 2000. Section 3.1, Stationary Gas Turbines for Electricity Generation. In: Compilation of... | USEPA Emission Factor (pre-control) plus Control Efficiency |  | 2023GADNR | 2023GADNR
13157 | Jackson | 8500711 | 15700034 |  | Dahlberg Combustion Turbine Electric Generating Plant | 221112 | Fossil Fuel Electric Power Generation |  | 34.042 | -83.3978 | OP | 2023 | CT04 | Turbine | Combustion Turbine Unit 4 | 75 | MW |  | OP | 2023 | CT04FO | 20200101 | Fuel Comb - Industrial Boilers, ICEs - Oil | Electric power generation utilizing No. 2 Fuel Oil as fuel source |  | OP | 2023 | 27040.6 | GAL | Distillate Oil (Diesel) | I | 1 |  |  |  | PM Condensible | CAP |  | 0.013431 | TON | 0.0072 | LB | E6BTU | EPA. 2000. Section 3.1, Stationary Gas Turbines for Electricity Generation. In: Compilation of... | USEPA Emission Factor (no Control Efficiency used) |  | 2023GADNR | 2023GADNR
13157 | Jackson | 8500711 | 15700034 |  | Dahlberg Combustion Turbine Electric Generating Plant | 221112 | Fossil Fuel Electric Power Generation |  | 34.042 | -83.3978 | OP | 2023 | CT04 | Turbine | Combustion Turbine Unit 4 | 75 | MW |  | OP | 2023 | CT04FO | 20200101 | Fuel Comb - Industrial Boilers, ICEs - Oil | Electric power generation utilizing No. 2 Fuel Oil as fuel source |  | OP | 2023 | 27040.6 | GAL | Distillate Oil (Diesel) | I | 1 |  |  |  | Volatile Organic Compounds | CAP |  | 0.000765 | TON | 0.00041 | LB | E6BTU | EPA. 2000. Section 3.1, Stationary Gas Turbines for Electricity Generation. In: Compilation of... | USEPA Emission Factor (no Control Efficiency used) |  | 2023GADNR | 2023GADNR
13157 | Jackson | 8500711 | 15700034 |  | Dahlberg Combustion Turbine Electric Generating Plant | 221112 | Fossil Fuel Electric Power Generation |  | 34.042 | -83.3978 | OP | 2023 | CT04 | Turbine | Combustion Turbine Unit 4 | 75 | MW |  | OP | 2023 | CT04FO | 20200101 | Fuel Comb - Industrial Boilers, ICEs - Oil | Electric power generation utilizing No. 2 Fuel Oil as fuel source |  | OP | 2023 | 27040.6 | GAL | Distillate Oil (Diesel) | I | 1 |  |  |  | Sulfur Dioxide | CAP |  | 0.020988 | TON |  |  |  |  | Continuous Emission Monitoring System |  | 2023GADNR | 2023GADNR
13157 | Jackson | 8500711 | 15700034 |  | Dahlberg Combustion Turbine Electric Generating Plant | 221112 | Fossil Fuel Electric Power Generation |  | 34.042 | -83.3978 | OP | 2023 | CT04 | Turbine | Combustion Turbine Unit 4 | 75 | MW |  | OP | 2023 | CT04FO | 20200101 | Fuel Comb - Industrial Boilers, ICEs - Oil | Electric power generation utilizing No. 2 Fuel Oil as fuel source |  | OP | 2023 | 27040.6 | GAL | Distillate Oil (Diesel) | I | 1 |  |  |  | PM10 Filterable | CAP |  | 0.007704 | TON | 0.00413 | LB | E6BTU | EPA. 2000. Section 3.1, Stationary Gas Turbines for Electricity Generation. In: Compilation of... | USEPA Emission Factor (no Control Efficiency used) |  | 2023GADNR | 2023GADNR
13157 | Jackson | 8500711 | 15700034 |  | Dahlberg Combustion Turbine Electric Generating Plant | 221112 | Fossil Fuel Electric Power Generation |  | 34.042 | -83.3978 | OP | 2023 | CT04 | Turbine | Combustion Turbine Unit 4 | 75 | MW |  | OP | 2023 | CT04FO | 20200101 | Fuel Comb - Industrial Boilers, ICEs - Oil | Electric power generation utilizing No. 2 Fuel Oil as fuel source |  | OP | 2023 | 27040.6 | GAL | Distillate Oil (Diesel) | I | 1 |  |  |  | PM2.5 Filterable | CAP |  | 0.007219 | TON | 0.00387 | LB | E6BTU | EPA. 2000. Section 3.1, Stationary Gas Turbines for Electricity Generation. In: Compilation of... | USEPA Emission Factor (no Control Efficiency used) |  | 2023GADNR | 2023GADNR
13157 | Jackson | 8500711 | 15700034 |  | Dahlberg Combustion Turbine Electric Generating Plant | 221112 | Fossil Fuel Electric Power Generation |  | 34.042 | -83.3978 | OP | 2023 | CT04 | Turbine | Combustion Turbine Unit 4 | 75 | MW |  | OP | 2023 | CT04FO | 20200101 | Fuel Comb - Industrial Boilers, ICEs - Oil | Electric power generation utilizing No. 2 Fuel Oil as fuel source |  | OP | 2023 | 27040.6 | GAL | Distillate Oil (Diesel) | I | 1 |  |  |  | Nitrogen Oxides | CAP |  | 0.3112 | TON |  |  |  |  | Continuous Emission Monitoring System |  | 2023GADNR | 2023GADNR
13157 | Jackson | 8500711 | 15700034 |  | Dahlberg Combustion Turbine Electric Generating Plant | 221112 | Fossil Fuel Electric Power Generation |  | 34.042 | -83.3978 | OP | 2023 | CT04 | Turbine | Combustion Turbine Unit 4 | 75 | MW |  | OP | 2023 | CT04FO | 20200101 | Fuel Comb - Industrial Boilers, ICEs - Oil | Electric power generation utilizing No. 2 Fuel Oil as fuel source |  | OP | 2023 | 27040.6 | GAL | Distillate Oil (Diesel) | I | 1 |  |  |  | Carbon Monoxide | CAP |  | 0.14177 | TON | 0.076 | LB | E6BTU | EPA. 2000. Section 3.1, Stationary Gas Turbines for Electricity Generation. In: Compilation of... | USEPA Emission Factor (pre-control) plus Control Efficiency |  | 2023GADNR | 2023GADNR
13157 | Jackson | 8500711 | 15700034 |  | Dahlberg Combustion Turbine Electric Generating Plant | 221112 | Fossil Fuel Electric Power Generation |  | 34.042 | -83.3978 | OP | 2023 | CT04 | Turbine | Combustion Turbine Unit 4 | 75 | MW |  | OP | 2023 | CT04NG | 20200201 | Fuel Comb - Industrial Boilers, ICEs - Natural Gas | Electric power generation utilizing Natural Gas as fuel source |  | OP | 2023 | 302172992 | FT3S | Natural Gas | I | 120 |  |  |  | PM Condensible | CAP |  | 0.72869 | TON | 0.0047 | LB | E6BTU | EPA. 2000. Section 3.1, Stationary Gas Turbines for Electricity Generation. In: Compilation of... | USEPA Emission Factor (no Control Efficiency used) |  | 2023GADNR | 2023GADNR
13157 | Jackson | 8500711 | 15700034 |  | Dahlberg Combustion Turbine Electric Generating Plant | 221112 | Fossil Fuel Electric Power Generation |  | 34.042 | -83.3978 | OP | 2023 | CT04 | Turbine | Combustion Turbine Unit 4 | 75 | MW |  | OP | 2023 | CT04NG | 20200201 | Fuel Comb - Industrial Boilers, ICEs - Natural Gas | Electric power generation utilizing Natural Gas as fuel source |  | OP | 2023 | 302172992 | FT3S | Natural Gas | I | 120 |  |  |  | Volatile Organic Compounds | CAP |  | 0.32558 | TON | 0.0021 | LB | E6BTU | EPA. 2000. Section 3.1, Stationary Gas Turbines for Electricity Generation. In: Compilation of... | USEPA Emission Factor (no Control Efficiency used) |  | 2023GADNR | 2023GADNR
13157 | Jackson | 8500711 | 15700034 |  | Dahlberg Combustion Turbine Electric Generating Plant | 221112 | Fossil Fuel Electric Power Generation |  | 34.042 | -83.3978 | OP | 2023 | CT04 | Turbine | Combustion Turbine Unit 4 | 75 | MW |  | OP | 2023 | CT04NG | 20200201 | Fuel Comb - Industrial Boilers, ICEs - Natural Gas | Electric power generation utilizing Natural Gas as fuel source |  | OP | 2023 | 302172992 | FT3S | Natural Gas | I | 120 |  |  |  | Sulfur Dioxide | CAP |  | 0 | TON |  |  |  |  | Continuous Emission Monitoring System |  | 2023GADNR | 2023GADNR
13157 | Jackson | 8500711 | 15700034 |  | Dahlberg Combustion Turbine Electric Generating Plant | 221112 | Fossil Fuel Electric Power Generation |  | 34.042 | -83.3978 | OP | 2023 | CT04 | Turbine | Combustion Turbine Unit 4 | 75 | MW |  | OP | 2023 | CT04NG | 20200201 | Fuel Comb - Industrial Boilers, ICEs - Natural Gas | Electric power generation utilizing Natural Gas as fuel source |  | OP | 2023 | 302172992 | FT3S | Natural Gas | I | 120 |  |  |  | PM10 Filterable | CAP |  | 0.29458 | TON | 0.0019 | LB | E6BTU | EPA. 2000. Section 3.1, Stationary Gas Turbines for Electricity Generation. In: Compilation of... | USEPA Emission Factor (no Control Efficiency used) |  | 2023GADNR | 2023GADNR
13157 | Jackson | 8500711 | 15700034 |  | Dahlberg Combustion Turbine Electric Generating Plant | 221112 | Fossil Fuel Electric Power Generation |  | 34.042 | -83.3978 | OP | 2023 | CT04 | Turbine | Combustion Turbine Unit 4 | 75 | MW |  | OP | 2023 | CT04NG | 20200201 | Fuel Comb - Industrial Boilers, ICEs - Natural Gas | Electric power generation utilizing Natural Gas as fuel source |  | OP | 2023 | 302172992 | FT3S | Natural Gas | I | 120 |  |  |  | PM2.5 Filterable | CAP |  | 0.29458 | TON | 0.0019 | LB | E6BTU | EPA. 2000. Section 3.1, Stationary Gas Turbines for Electricity Generation. In: Compilation of... | USEPA Emission Factor (no Control Efficiency used) |  | 2023GADNR | 2023GADNR
13157 | Jackson | 8500711 | 15700034 |  | Dahlberg Combustion Turbine Electric Generating Plant | 221112 | Fossil Fuel Electric Power Generation |  | 34.042 | -83.3978 | OP | 2023 | CT04 | Turbine | Combustion Turbine Unit 4 | 75 | MW |  | OP | 2023 | CT04NG | 20200201 | Fuel Comb - Industrial Boilers, ICEs - Natural Gas | Electric power generation utilizing Natural Gas as fuel source |  | OP | 2023 | 302172992 | FT3S | Natural Gas | I | 120 |  |  |  | Nitrogen Oxides | CAP |  | 4.7207 | TON |  |  |  |  | Continuous Emission Monitoring System |  | 2023GADNR | 2023GADNR
13157 | Jackson | 8500711 | 15700034 |  | Dahlberg Combustion Turbine Electric Generating Plant | 221112 | Fossil Fuel Electric Power Generation |  | 34.042 | -83.3978 | OP | 2023 | CT04 | Turbine | Combustion Turbine Unit 4 | 75 | MW |  | OP | 2023 | CT04NG | 20200201 | Fuel Comb - Industrial Boilers, ICEs - Natural Gas | Electric power generation utilizing Natural Gas as fuel source |  | OP | 2023 | 302172992 | FT3S | Natural Gas | I | 120 |  |  |  | Carbon Monoxide | CAP |  | 2.3256 | TON | 0.015 | LB | E6BTU | EPA. 2000. Section 3.1, Stationary Gas Turbines for Electricity Generation. In: Compilation of... | USEPA Emission Factor (pre-control) plus Control Efficiency |  | 2023GADNR | 2023GADNR
13157 | Jackson | 8500711 | 15700034 |  | Dahlberg Combustion Turbine Electric Generating Plant | 221112 | Fossil Fuel Electric Power Generation |  | 34.042 | -83.3978 | OP | 2023 | CT05 | Turbine | Combustion Turbine Unit 5 | 75 | MW |  | OP | 2023 | CT05NG | 20200201 | Fuel Comb - Industrial Boilers, ICEs - Natural Gas | Electric power generation utilizing Natural Gas as fuel source |  | OP | 2023 | 197883008 | FT3S | Natural Gas | I | 816 |  |  |  | PM Condensible | CAP |  | 0.47719 | TON | 0.0047 | LB | E6BTU | EPA. 2000. Section 3.1, Stationary Gas Turbines for Electricity Generation. In: Compilation of... | USEPA Emission Factor (no Control Efficiency used) |  | 2023GADNR | 2023GADNR
13157 | Jackson | 8500711 | 15700034 |  | Dahlberg Combustion Turbine Electric Generating Plant | 221112 | Fossil Fuel Electric Power Generation |  | 34.042 | -83.3978 | OP | 2023 | CT05 | Turbine | Combustion Turbine Unit 5 | 75 | MW |  | OP | 2023 | CT05NG | 20200201 | Fuel Comb - Industrial Boilers, ICEs - Natural Gas | Electric power generation utilizing Natural Gas as fuel source |  | OP | 2023 | 197883008 | FT3S | Natural Gas | I | 816 |  |  |  | Volatile Organic Compounds | CAP |  | 0.21321 | TON | 0.0021 | LB | E6BTU | EPA. 2000. Section 3.1, Stationary Gas Turbines for Electricity Generation. In: Compilation of... | USEPA Emission Factor (no Control Efficiency used) |  | 2023GADNR | 2023GADNR
13157 | Jackson | 8500711 | 15700034 |  | Dahlberg Combustion Turbine Electric Generating Plant | 221112 | Fossil Fuel Electric Power Generation |  | 34.042 | -83.3978 | OP | 2023 | CT05 | Turbine | Combustion Turbine Unit 5 | 75 | MW |  | OP | 2023 | CT05NG | 20200201 | Fuel Comb - Industrial Boilers, ICEs - Natural Gas | Electric power generation utilizing Natural Gas as fuel source |  | OP | 2023 | 197883008 | FT3S | Natural Gas | I | 816 |  |  |  | Sulfur Dioxide | CAP |  | 0 | TON |  |  |  |  | Continuous Emission Monitoring System |  | 2023GADNR | 2023GADNR
13157 | Jackson | 8500711 | 15700034 |  | Dahlberg Combustion Turbine Electric Generating Plant | 221112 | Fossil Fuel Electric Power Generation |  | 34.042 | -83.3978 | OP | 2023 | CT05 | Turbine | Combustion Turbine Unit 5 | 75 | MW |  | OP | 2023 | CT05NG | 20200201 | Fuel Comb - Industrial Boilers, ICEs - Natural Gas | Electric power generation utilizing Natural Gas as fuel source |  | OP | 2023 | 197883008 | FT3S | Natural Gas | I | 816 |  |  |  | PM10 Filterable | CAP |  | 0.19291 | TON | 0.0019 | LB | E6BTU | EPA. 2000. Section 3.1, Stationary Gas Turbines for Electricity Generation. In: Compilation of... | USEPA Emission Factor (no Control Efficiency used) |  | 2023GADNR | 2023GADNR
13157 | Jackson | 8500711 | 15700034 |  | Dahlberg Combustion Turbine Electric Generating Plant | 221112 | Fossil Fuel Electric Power Generation |  | 34.042 | -83.3978 | OP | 2023 | CT05 | Turbine | Combustion Turbine Unit 5 | 75 | MW |  | OP | 2023 | CT05NG | 20200201 | Fuel Comb - Industrial Boilers, ICEs - Natural Gas | Electric power generation utilizing Natural Gas as fuel source |  | OP | 2023 | 197883008 | FT3S | Natural Gas | I | 816 |  |  |  | PM2.5 Filterable | CAP |  | 0.19291 | TON | 0.0019 | LB | E6BTU | EPA. 2000. Section 3.1, Stationary Gas Turbines for Electricity Generation. In: Compilation of... | USEPA Emission Factor (no Control Efficiency used) |  | 2023GADNR | 2023GADNR
13157 | Jackson | 8500711 | 15700034 |  | Dahlberg Combustion Turbine Electric Generating Plant | 221112 | Fossil Fuel Electric Power Generation |  | 34.042 | -83.3978 | OP | 2023 | CT05 | Turbine | Combustion Turbine Unit 5 | 75 | MW |  | OP | 2023 | CT05NG | 20200201 | Fuel Comb - Industrial Boilers, ICEs - Natural Gas | Electric power generation utilizing Natural Gas as fuel source |  | OP | 2023 | 197883008 | FT3S | Natural Gas | I | 816 |  |  |  | Nitrogen Oxides | CAP |  | 2.9857 | TON |  |  |  |  | Continuous Emission Monitoring System |  | 2023GADNR | 2023GADNR
13157 | Jackson | 8500711 | 15700034 |  | Dahlberg Combustion Turbine Electric Generating Plant | 221112 | Fossil Fuel Electric Power Generation |  | 34.042 | -83.3978 | OP | 2023 | CT05 | Turbine | Combustion Turbine Unit 5 | 75 | MW |  | OP | 2023 | CT05NG | 20200201 | Fuel Comb - Industrial Boilers, ICEs - Natural Gas | Electric power generation utilizing Natural Gas as fuel source |  | OP | 2023 | 197883008 | FT3S | Natural Gas | I | 816 |  |  |  | Carbon Monoxide | CAP |  | 1.523 | TON | 0.015 | LB | E6BTU | EPA. 2000. Section 3.1, Stationary Gas Turbines for Electricity Generation. In: Compilation of... | USEPA Emission Factor (pre-control) plus Control Efficiency |  | 2023GADNR | 2023GADNR
13157 | Jackson | 8500711 | 15700034 |  | Dahlberg Combustion Turbine Electric Generating Plant | 221112 | Fossil Fuel Electric Power Generation |  | 34.042 | -83.3978 | OP | 2023 | CT08 | Turbine | Combustion Turbine Unit 8 | 75 | MW |  | OP | 2023 | CT08FO | 20200101 | Fuel Comb - Industrial Boilers, ICEs - Oil | Electric power generation utilizing No. 2 Fuel Oil as fuel source |  | OP | 2023 | 19344.3 | GAL | Distillate Oil (Diesel) | I | 1 |  |  |  | PM Condensible | CAP |  | 0.009608 | TON | 0.0072 | LB | E6BTU | EPA. 2000. Section 3.1, Stationary Gas Turbines for Electricity Generation. In: Compilation of... | USEPA Emission Factor (no Control Efficiency used) |  | 2023GADNR | 2023GADNR
13157 | Jackson | 8500711 | 15700034 |  | Dahlberg Combustion Turbine Electric Generating Plant | 221112 | Fossil Fuel Electric Power Generation |  | 34.042 | -83.3978 | OP | 2023 | CT08 | Turbine | Combustion Turbine Unit 8 | 75 | MW |  | OP | 2023 | CT08FO | 20200101 | Fuel Comb - Industrial Boilers, ICEs - Oil | Electric power generation utilizing No. 2 Fuel Oil as fuel source |  | OP | 2023 | 19344.3 | GAL | Distillate Oil (Diesel) | I | 1 |  |  |  | Volatile Organic Compounds | CAP |  | 0.000547 | TON | 0.00041 | LB | E6BTU | EPA. 2000. Section 3.1, Stationary Gas Turbines for Electricity Generation. In: Compilation of... | USEPA Emission Factor (no Control Efficiency used) |  | 2023GADNR | 2023GADNR
13157 | Jackson | 8500711 | 15700034 |  | Dahlberg Combustion Turbine Electric Generating Plant | 221112 | Fossil Fuel Electric Power Generation |  | 34.042 | -83.3978 | OP | 2023 | CT08 | Turbine | Combustion Turbine Unit 8 | 75 | MW |  | OP | 2023 | CT08FO | 20200101 | Fuel Comb - Industrial Boilers, ICEs - Oil | Electric power generation utilizing No. 2 Fuel Oil as fuel source |  | OP | 2023 | 19344.3 | GAL | Distillate Oil (Diesel) | I | 1 |  |  |  | Sulfur Dioxide | CAP |  | 0.014989 | TON |  |  |  |  | Continuous Emission Monitoring System |  | 2023GADNR | 2023GADNR
13157 | Jackson | 8500711 | 15700034 |  | Dahlberg Combustion Turbine Electric Generating Plant | 221112 | Fossil Fuel Electric Power Generation |  | 34.042 | -83.3978 | OP | 2023 | CT08 | Turbine | Combustion Turbine Unit 8 | 75 | MW |  | OP | 2023 | CT08FO | 20200101 | Fuel Comb - Industrial Boilers, ICEs - Oil | Electric power generation utilizing No. 2 Fuel Oil as fuel source |  | OP | 2023 | 19344.3 | GAL | Distillate Oil (Diesel) | I | 1 |  |  |  | PM10 Filterable | CAP |  | 0.005511 | TON | 0.00413 | LB | E6BTU | EPA. 2000. Section 3.1, Stationary Gas Turbines for Electricity Generation. In: Compilation of... | USEPA Emission Factor (no Control Efficiency used) |  | 2023GADNR | 2023GADNR
13157 | Jackson | 8500711 | 15700034 |  | Dahlberg Combustion Turbine Electric Generating Plant | 221112 | Fossil Fuel Electric Power Generation |  | 34.042 | -83.3978 | OP | 2023 | CT08 | Turbine | Combustion Turbine Unit 8 | 75 | MW |  | OP | 2023 | CT08FO | 20200101 | Fuel Comb - Industrial Boilers, ICEs - Oil | Electric power generation utilizing No. 2 Fuel Oil as fuel source |  | OP | 2023 | 19344.3 | GAL | Distillate Oil (Diesel) | I | 1 |  |  |  | PM2.5 Filterable | CAP |  | 0.005164 | TON | 0.00387 | LB | E6BTU | EPA. 2000. Section 3.1, Stationary Gas Turbines for Electricity Generation. In: Compilation of... | USEPA Emission Factor (no Control Efficiency used) |  | 2023GADNR | 2023GADNR
13157 | Jackson | 8500711 | 15700034 |  | Dahlberg Combustion Turbine Electric Generating Plant | 221112 | Fossil Fuel Electric Power Generation |  | 34.042 | -83.3978 | OP | 2023 | CT08 | Turbine | Combustion Turbine Unit 8 | 75 | MW |  | OP | 2023 | CT08FO | 20200101 | Fuel Comb - Industrial Boilers, ICEs - Oil | Electric power generation utilizing No. 2 Fuel Oil as fuel source |  | OP | 2023 | 19344.3 | GAL | Distillate Oil (Diesel) | I | 1 |  |  |  | Nitrogen Oxides | CAP |  | 0.22226 | TON |  |  |  |  | Continuous Emission Monitoring System |  | 2023GADNR | 2023GADNR
13157 | Jackson | 8500711 | 15700034 |  | Dahlberg Combustion Turbine Electric Generating Plant | 221112 | Fossil Fuel Electric Power Generation |  | 34.042 | -83.3978 | OP | 2023 | CT08 | Turbine | Combustion Turbine Unit 8 | 75 | MW |  | OP | 2023 | CT08FO | 20200101 | Fuel Comb - Industrial Boilers, ICEs - Oil | Electric power generation utilizing No. 2 Fuel Oil as fuel source |  | OP | 2023 | 19344.3 | GAL | Distillate Oil (Diesel) | I | 1 |  |  |  | Carbon Monoxide | CAP |  | 0.10142 | TON | 0.076 | LB | E6BTU | EPA. 2000. Section 3.1, Stationary Gas Turbines for Electricity Generation. In: Compilation of... | USEPA Emission Factor (pre-control) plus Control Efficiency |  | 2023GADNR | 2023GADNR
13157 | Jackson | 8500711 | 15700034 |  | Dahlberg Combustion Turbine Electric Generating Plant | 221112 | Fossil Fuel Electric Power Generation |  | 34.042 | -83.3978 | OP | 2023 | CT08 | Turbine | Combustion Turbine Unit 8 | 75 | MW |  | OP | 2023 | CT08NG | 20200201 | Fuel Comb - Industrial Boilers, ICEs - Natural Gas | Electric power generation utilizing Natural Gas as fuel source |  | OP | 2023 | 425329984 | FT3S | Natural Gas | I | 156 |  |  |  | PM Condensible | CAP |  | 1.0257 | TON | 0.0047 | LB | E6BTU | EPA. 2000. Section 3.1, Stationary Gas Turbines for Electricity Generation. In: Compilation of... | USEPA Emission Factor (no Control Efficiency used) |  | 2023GADNR | 2023GADNR
13157 | Jackson | 8500711 | 15700034 |  | Dahlberg Combustion Turbine Electric Generating Plant | 221112 | Fossil Fuel Electric Power Generation |  | 34.042 | -83.3978 | OP | 2023 | CT08 | Turbine | Combustion Turbine Unit 8 | 75 | MW |  | OP | 2023 | CT08NG | 20200201 | Fuel Comb - Industrial Boilers, ICEs - Natural Gas | Electric power generation utilizing Natural Gas as fuel source |  | OP | 2023 | 425329984 | FT3S | Natural Gas | I | 156 |  |  |  | Volatile Organic Compounds | CAP |  | 0.45828 | TON | 0.0021 | LB | E6BTU | EPA. 2000. Section 3.1, Stationary Gas Turbines for Electricity Generation. In: Compilation of... | USEPA Emission Factor (no Control Efficiency used) |  | 2023GADNR | 2023GADNR
13157 | Jackson | 8500711 | 15700034 |  | Dahlberg Combustion Turbine Electric Generating Plant | 221112 | Fossil Fuel Electric Power Generation |  | 34.042 | -83.3978 | OP | 2023 | CT08 | Turbine | Combustion Turbine Unit 8 | 75 | MW |  | OP | 2023 | CT08NG | 20200201 | Fuel Comb - Industrial Boilers, ICEs - Natural Gas | Electric power generation utilizing Natural Gas as fuel source |  | OP | 2023 | 425329984 | FT3S | Natural Gas | I | 156 |  |  |  | Sulfur Dioxide | CAP |  | 0.11785 | TON |  |  |  |  | Continuous Emission Monitoring System |  | 2023GADNR | 2023GADNR
13157 | Jackson | 8500711 | 15700034 |  | Dahlberg Combustion Turbine Electric Generating Plant | 221112 | Fossil Fuel Electric Power Generation |  | 34.042 | -83.3978 | OP | 2023 | CT08 | Turbine | Combustion Turbine Unit 8 | 75 | MW |  | OP | 2023 | CT08NG | 20200201 | Fuel Comb - Industrial Boilers, ICEs - Natural Gas | Electric power generation utilizing Natural Gas as fuel source |  | OP | 2023 | 425329984 | FT3S | Natural Gas | I | 156 |  |  |  | PM10 Filterable | CAP |  | 0.41464 | TON | 0.0019 | LB | E6BTU | EPA. 2000. Section 3.1, Stationary Gas Turbines for Electricity Generation. In: Compilation of... | USEPA Emission Factor (no Control Efficiency used) |  | 2023GADNR | 2023GADNR
13157 | Jackson | 8500711 | 15700034 |  | Dahlberg Combustion Turbine Electric Generating Plant | 221112 | Fossil Fuel Electric Power Generation |  | 34.042 | -83.3978 | OP | 2023 | CT08 | Turbine | Combustion Turbine Unit 8 | 75 | MW |  | OP | 2023 | CT08NG | 20200201 | Fuel Comb - Industrial Boilers, ICEs - Natural Gas | Electric power generation utilizing Natural Gas as fuel source |  | OP | 2023 | 425329984 | FT3S | Natural Gas | I | 156 |  |  |  | PM2.5 Filterable | CAP |  | 0.41464 | TON | 0.0019 | LB | E6BTU | EPA. 2000. Section 3.1, Stationary Gas Turbines for Electricity Generation. In: Compilation of... | USEPA Emission Factor (no Control Efficiency used) |  | 2023GADNR | 2023GADNR
13157 | Jackson | 8500711 | 15700034 |  | Dahlberg Combustion Turbine Electric Generating Plant | 221112 | Fossil Fuel Electric Power Generation |  | 34.042 | -83.3978 | OP | 2023 | CT08 | Turbine | Combustion Turbine Unit 8 | 75 | MW |  | OP | 2023 | CT08NG | 20200201 | Fuel Comb - Industrial Boilers, ICEs - Natural Gas | Electric power generation utilizing Natural Gas as fuel source |  | OP | 2023 | 425329984 | FT3S | Natural Gas | I | 156 |  |  |  | Nitrogen Oxides | CAP |  | 7.0805 | TON |  |  |  |  | Continuous Emission Monitoring System |  | 2023GADNR | 2023GADNR
13157 | Jackson | 8500711 | 15700034 |  | Dahlberg Combustion Turbine Electric Generating Plant | 221112 | Fossil Fuel Electric Power Generation |  | 34.042 | -83.3978 | OP | 2023 | CT08 | Turbine | Combustion Turbine Unit 8 | 75 | MW |  | OP | 2023 | CT08NG | 20200201 | Fuel Comb - Industrial Boilers, ICEs - Natural Gas | Electric power generation utilizing Natural Gas as fuel source |  | OP | 2023 | 425329984 | FT3S | Natural Gas | I | 156 |  |  |  | Carbon Monoxide | CAP |  | 3.2734 | TON | 0.015 | LB | E6BTU | EPA. 2000. Section 3.1, Stationary Gas Turbines for Electricity Generation. In: Compilation of... | USEPA Emission Factor (pre-control) plus Control Efficiency |  | 2023GADNR | 2023GADNR
13157 | Jackson | 8500711 | 15700034 |  | Dahlberg Combustion Turbine Electric Generating Plant | 221112 | Fossil Fuel Electric Power Generation |  | 34.042 | -83.3978 | OP | 2023 | CT07 | Turbine | Combustion Turbine Unit 7 | 75 | MW |  | OP | 2023 | CT07FO | 20200101 | Fuel Comb - Industrial Boilers, ICEs - Oil | Electric power generation utilizing No. 2 Fuel Oil as fuel source |  | OP | 2023 | 29170.7 | GAL | Distillate Oil (Diesel) | I | 1 |  |  |  | PM Condensible | CAP |  | 0.014489 | TON | 0.0072 | LB | E6BTU | EPA. 2000. Section 3.1, Stationary Gas Turbines for Electricity Generation. In: Compilation of... | USEPA Emission Factor (no Control Efficiency used) |  | 2023GADNR | 2023GADNR
13157 | Jackson | 8500711 | 15700034 |  | Dahlberg Combustion Turbine Electric Generating Plant | 221112 | Fossil Fuel Electric Power Generation |  | 34.042 | -83.3978 | OP | 2023 | CT07 | Turbine | Combustion Turbine Unit 7 | 75 | MW |  | OP | 2023 | CT07FO | 20200101 | Fuel Comb - Industrial Boilers, ICEs - Oil | Electric power generation utilizing No. 2 Fuel Oil as fuel source |  | OP | 2023 | 29170.7 | GAL | Distillate Oil (Diesel) | I | 1 |  |  |  | Volatile Organic Compounds | CAP |  | 0.000825 | TON | 0.00041 | LB | E6BTU | EPA. 2000. Section 3.1, Stationary Gas Turbines for Electricity Generation. In: Compilation of... | USEPA Emission Factor (no Control Efficiency used) |  | 2023GADNR | 2023GADNR
13157 | Jackson | 8500711 | 15700034 |  | Dahlberg Combustion Turbine Electric Generating Plant | 221112 | Fossil Fuel Electric Power Generation |  | 34.042 | -83.3978 | OP | 2023 | CT07 | Turbine | Combustion Turbine Unit 7 | 75 | MW |  | OP | 2023 | CT07FO | 20200101 | Fuel Comb - Industrial Boilers, ICEs - Oil | Electric power generation utilizing No. 2 Fuel Oil as fuel source |  | OP | 2023 | 29170.7 | GAL | Distillate Oil (Diesel) | I | 1 |  |  |  | Sulfur Dioxide | CAP |  | 0.022635 | TON |  |  |  |  | Continuous Emission Monitoring System |  | 2023GADNR | 2023GADNR
13157 | Jackson | 8500711 | 15700034 |  | Dahlberg Combustion Turbine Electric Generating Plant | 221112 | Fossil Fuel Electric Power Generation |  | 34.042 | -83.3978 | OP | 2023 | CT07 | Turbine | Combustion Turbine Unit 7 | 75 | MW |  | OP | 2023 | CT07FO | 20200101 | Fuel Comb - Industrial Boilers, ICEs - Oil | Electric power generation utilizing No. 2 Fuel Oil as fuel source |  | OP | 2023 | 29170.7 | GAL | Distillate Oil (Diesel) | I | 1 |  |  |  | PM10 Filterable | CAP |  | 0.008311 | TON | 0.00413 | LB | E6BTU | EPA. 2000. Section 3.1, Stationary Gas Turbines for Electricity Generation. In: Compilation of... | USEPA Emission Factor (no Control Efficiency used) |  | 2023GADNR | 2023GADNR
13157 | Jackson | 8500711 | 15700034 |  | Dahlberg Combustion Turbine Electric Generating Plant | 221112 | Fossil Fuel Electric Power Generation |  | 34.042 | -83.3978 | OP | 2023 | CT07 | Turbine | Combustion Turbine Unit 7 | 75 | MW |  | OP | 2023 | CT07FO | 20200101 | Fuel Comb - Industrial Boilers, ICEs - Oil | Electric power generation utilizing No. 2 Fuel Oil as fuel source |  | OP | 2023 | 29170.7 | GAL | Distillate Oil (Diesel) | I | 1 |  |  |  | PM2.5 Filterable | CAP |  | 0.007788 | TON | 0.00387 | LB | E6BTU | EPA. 2000. Section 3.1, Stationary Gas Turbines for Electricity Generation. In: Compilation of... | USEPA Emission Factor (no Control Efficiency used) |  | 2023GADNR | 2023GADNR
13157 | Jackson | 8500711 | 15700034 |  | Dahlberg Combustion Turbine Electric Generating Plant | 221112 | Fossil Fuel Electric Power Generation |  | 34.042 | -83.3978 | OP | 2023 | CT07 | Turbine | Combustion Turbine Unit 7 | 75 | MW |  | OP | 2023 | CT07FO | 20200101 | Fuel Comb - Industrial Boilers, ICEs - Oil | Electric power generation utilizing No. 2 Fuel Oil as fuel source |  | OP | 2023 | 29170.7 | GAL | Distillate Oil (Diesel) | I | 1 |  |  |  | Nitrogen Oxides | CAP |  | 0.33563 | TON |  |  |  |  | Continuous Emission Monitoring System |  | 2023GADNR | 2023GADNR
13157 | Jackson | 8500711 | 15700034 |  | Dahlberg Combustion Turbine Electric Generating Plant | 221112 | Fossil Fuel Electric Power Generation |  | 34.042 | -83.3978 | OP | 2023 | CT07 | Turbine | Combustion Turbine Unit 7 | 75 | MW |  | OP | 2023 | CT07FO | 20200101 | Fuel Comb - Industrial Boilers, ICEs - Oil | Electric power generation utilizing No. 2 Fuel Oil as fuel source |  | OP | 2023 | 29170.7 | GAL | Distillate Oil (Diesel) | I | 1 |  |  |  | Carbon Monoxide | CAP |  | 0.15294 | TON | 0.076 | LB | E6BTU | EPA. 2000. Section 3.1, Stationary Gas Turbines for Electricity Generation. In: Compilation of... | USEPA Emission Factor (pre-control) plus Control Efficiency |  | 2023GADNR | 2023GADNR
13157 | Jackson | 8500711 | 15700034 |  | Dahlberg Combustion Turbine Electric Generating Plant | 221112 | Fossil Fuel Electric Power Generation |  | 34.042 | -83.3978 | OP | 2023 | CT07 | Turbine | Combustion Turbine Unit 7 | 75 | MW |  | OP | 2023 | CT07NG | 20200201 | Fuel Comb - Industrial Boilers, ICEs - Natural Gas | Electric power generation utilizing Natural Gas as fuel source |  | OP | 2023 | 202083008 | FT3S | Natural Gas | I | 700 |  |  |  | PM Condensible | CAP |  | 0.48732 | TON | 0.0047 | LB | E6BTU | EPA. 2000. Section 3.1, Stationary Gas Turbines for Electricity Generation. In: Compilation of... | USEPA Emission Factor (no Control Efficiency used) |  | 2023GADNR | 2023GADNR
13157 | Jackson | 8500711 | 15700034 |  | Dahlberg Combustion Turbine Electric Generating Plant | 221112 | Fossil Fuel Electric Power Generation |  | 34.042 | -83.3978 | OP | 2023 | CT07 | Turbine | Combustion Turbine Unit 7 | 75 | MW |  | OP | 2023 | CT07NG | 20200201 | Fuel Comb - Industrial Boilers, ICEs - Natural Gas | Electric power generation utilizing Natural Gas as fuel source |  | OP | 2023 | 202083008 | FT3S | Natural Gas | I | 700 |  |  |  | Volatile Organic Compounds | CAP |  | 0.21774 | TON | 0.0021 | LB | E6BTU | EPA. 2000. Section 3.1, Stationary Gas Turbines for Electricity Generation. In: Compilation of... | USEPA Emission Factor (no Control Efficiency used) |  | 2023GADNR | 2023GADNR
13157 | Jackson | 8500711 | 15700034 |  | Dahlberg Combustion Turbine Electric Generating Plant | 221112 | Fossil Fuel Electric Power Generation |  | 34.042 | -83.3978 | OP | 2023 | CT07 | Turbine | Combustion Turbine Unit 7 | 75 | MW |  | OP | 2023 | CT07NG | 20200201 | Fuel Comb - Industrial Boilers, ICEs - Natural Gas | Electric power generation utilizing Natural Gas as fuel source |  | OP | 2023 | 202083008 | FT3S | Natural Gas | I | 700 |  |  |  | Sulfur Dioxide | CAP |  | 0 | TON |  |  |  |  | Continuous Emission Monitoring System |  | 2023GADNR | 2023GADNR
13157 | Jackson | 8500711 | 15700034 |  | Dahlberg Combustion Turbine Electric Generating Plant | 221112 | Fossil Fuel Electric Power Generation |  | 34.042 | -83.3978 | OP | 2023 | CT07 | Turbine | Combustion Turbine Unit 7 | 75 | MW |  | OP | 2023 | CT07NG | 20200201 | Fuel Comb - Industrial Boilers, ICEs - Natural Gas | Electric power generation utilizing Natural Gas as fuel source |  | OP | 2023 | 202083008 | FT3S | Natural Gas | I | 700 |  |  |  | PM10 Filterable | CAP |  | 0.197 | TON | 0.0019 | LB | E6BTU | EPA. 2000. Section 3.1, Stationary Gas Turbines for Electricity Generation. In: Compilation of... | USEPA Emission Factor (no Control Efficiency used) |  | 2023GADNR | 2023GADNR
13157 | Jackson | 8500711 | 15700034 |  | Dahlberg Combustion Turbine Electric Generating Plant | 221112 | Fossil Fuel Electric Power Generation |  | 34.042 | -83.3978 | OP | 2023 | CT07 | Turbine | Combustion Turbine Unit 7 | 75 | MW |  | OP | 2023 | CT07NG | 20200201 | Fuel Comb - Industrial Boilers, ICEs - Natural Gas | Electric power generation utilizing Natural Gas as fuel source |  | OP | 2023 | 202083008 | FT3S | Natural Gas | I | 700 |  |  |  | PM2.5 Filterable | CAP |  | 0.197 | TON | 0.0019 | LB | E6BTU | EPA. 2000. Section 3.1, Stationary Gas Turbines for Electricity Generation. In: Compilation of... | USEPA Emission Factor (no Control Efficiency used) |  | 2023GADNR | 2023GADNR
13157 | Jackson | 8500711 | 15700034 |  | Dahlberg Combustion Turbine Electric Generating Plant | 221112 | Fossil Fuel Electric Power Generation |  | 34.042 | -83.3978 | OP | 2023 | CT07 | Turbine | Combustion Turbine Unit 7 | 75 | MW |  | OP | 2023 | CT07NG | 20200201 | Fuel Comb - Industrial Boilers, ICEs - Natural Gas | Electric power generation utilizing Natural Gas as fuel source |  | OP | 2023 | 202083008 | FT3S | Natural Gas | I | 700 |  |  |  | Nitrogen Oxides | CAP |  | 3.6799 | TON |  |  |  |  | Continuous Emission Monitoring System |  | 2023GADNR | 2023GADNR
13157 | Jackson | 8500711 | 15700034 |  | Dahlberg Combustion Turbine Electric Generating Plant | 221112 | Fossil Fuel Electric Power Generation |  | 34.042 | -83.3978 | OP | 2023 | CT07 | Turbine | Combustion Turbine Unit 7 | 75 | MW |  | OP | 2023 | CT07NG | 20200201 | Fuel Comb - Industrial Boilers, ICEs - Natural Gas | Electric power generation utilizing Natural Gas as fuel source |  | OP | 2023 | 202083008 | FT3S | Natural Gas | I | 700 |  |  |  | Carbon Monoxide | CAP |  | 1.5553 | TON | 0.015 | LB | E6BTU | EPA. 2000. Section 3.1, Stationary Gas Turbines for Electricity Generation. In: Compilation of... | USEPA Emission Factor (pre-control) plus Control Efficiency |  | 2023GADNR | 2023GADNR
13157 | Jackson | 8500711 | 15700034 |  | Dahlberg Combustion Turbine Electric Generating Plant | 221112 | Fossil Fuel Electric Power Generation |  | 34.042 | -83.3978 | OP | 2023 | CT06 | Turbine | Combustion Turbine Unit 6 | 75 | MW |  | OP | 2023 | CT06FO | 20200101 | Fuel Comb - Industrial Boilers, ICEs - Oil | Electric power generation utilizing No. 2 Fuel Oil as fuel source |  | OP | 2023 | 27315.2 | GAL | Distillate Oil (Diesel) | I | 1 |  |  |  | PM Condensible | CAP |  | 0.013567 | TON | 0.0072 | LB | E6BTU | EPA. 2000. Section 3.1, Stationary Gas Turbines for Electricity Generation. In: Compilation of... | USEPA Emission Factor (no Control Efficiency used) |  | 2023GADNR | 2023GADNR
13157 | Jackson | 8500711 | 15700034 |  | Dahlberg Combustion Turbine Electric Generating Plant | 221112 | Fossil Fuel Electric Power Generation |  | 34.042 | -83.3978 | OP | 2023 | CT06 | Turbine | Combustion Turbine Unit 6 | 75 | MW |  | OP | 2023 | CT06FO | 20200101 | Fuel Comb - Industrial Boilers, ICEs - Oil | Electric power generation utilizing No. 2 Fuel Oil as fuel source |  | OP | 2023 | 27315.2 | GAL | Distillate Oil (Diesel) | I | 1 |  |  |  | Volatile Organic Compounds | CAP |  | 0.000773 | TON | 0.00041 | LB | E6BTU | EPA. 2000. Section 3.1, Stationary Gas Turbines for Electricity Generation. In: Compilation of... | USEPA Emission Factor (no Control Efficiency used) |  | 2023GADNR | 2023GADNR
13157 | Jackson | 8500711 | 15700034 |  | Dahlberg Combustion Turbine Electric Generating Plant | 221112 | Fossil Fuel Electric Power Generation |  | 34.042 | -83.3978 | OP | 2023 | CT06 | Turbine | Combustion Turbine Unit 6 | 75 | MW |  | OP | 2023 | CT06FO | 20200101 | Fuel Comb - Industrial Boilers, ICEs - Oil | Electric power generation utilizing No. 2 Fuel Oil as fuel source |  | OP | 2023 | 27315.2 | GAL | Distillate Oil (Diesel) | I | 1 |  |  |  | Sulfur Dioxide | CAP |  | 0.021169 | TON |  |  |  |  | Continuous Emission Monitoring System |  | 2023GADNR | 2023GADNR
13157 | Jackson | 8500711 | 15700034 |  | Dahlberg Combustion Turbine Electric Generating Plant | 221112 | Fossil Fuel Electric Power Generation |  | 34.042 | -83.3978 | OP | 2023 | CT06 | Turbine | Combustion Turbine Unit 6 | 75 | MW |  | OP | 2023 | CT06FO | 20200101 | Fuel Comb - Industrial Boilers, ICEs - Oil | Electric power generation utilizing No. 2 Fuel Oil as fuel source |  | OP | 2023 | 27315.2 | GAL | Distillate Oil (Diesel) | I | 1 |  |  |  | PM10 Filterable | CAP |  | 0.007782 | TON | 0.00413 | LB | E6BTU | EPA. 2000. Section 3.1, Stationary Gas Turbines for Electricity Generation. In: Compilation of... | USEPA Emission Factor (no Control Efficiency used) |  | 2023GADNR | 2023GADNR
13157 | Jackson | 8500711 | 15700034 |  | Dahlberg Combustion Turbine Electric Generating Plant | 221112 | Fossil Fuel Electric Power Generation |  | 34.042 | -83.3978 | OP | 2023 | CT06 | Turbine | Combustion Turbine Unit 6 | 75 | MW |  | OP | 2023 | CT06FO | 20200101 | Fuel Comb - Industrial Boilers, ICEs - Oil | Electric power generation utilizing No. 2 Fuel Oil as fuel source |  | OP | 2023 | 27315.2 | GAL | Distillate Oil (Diesel) | I | 1 |  |  |  | PM2.5 Filterable | CAP |  | 0.007292 | TON | 0.00387 | LB | E6BTU | EPA. 2000. Section 3.1, Stationary Gas Turbines for Electricity Generation. In: Compilation of... | USEPA Emission Factor (no Control Efficiency used) |  | 2023GADNR | 2023GADNR
13157 | Jackson | 8500711 | 15700034 |  | Dahlberg Combustion Turbine Electric Generating Plant | 221112 | Fossil Fuel Electric Power Generation |  | 34.042 | -83.3978 | OP | 2023 | CT06 | Turbine | Combustion Turbine Unit 6 | 75 | MW |  | OP | 2023 | CT06FO | 20200101 | Fuel Comb - Industrial Boilers, ICEs - Oil | Electric power generation utilizing No. 2 Fuel Oil as fuel source |  | OP | 2023 | 27315.2 | GAL | Distillate Oil (Diesel) | I | 1 |  |  |  | Nitrogen Oxides | CAP |  | 0.31388 | TON |  |  |  |  | Continuous Emission Monitoring System |  | 2023GADNR | 2023GADNR
13157 | Jackson | 8500711 | 15700034 |  | Dahlberg Combustion Turbine Electric Generating Plant | 221112 | Fossil Fuel Electric Power Generation |  | 34.042 | -83.3978 | OP | 2023 | CT06 | Turbine | Combustion Turbine Unit 6 | 75 | MW |  | OP | 2023 | CT06FO | 20200101 | Fuel Comb - Industrial Boilers, ICEs - Oil | Electric power generation utilizing No. 2 Fuel Oil as fuel source |  | OP | 2023 | 27315.2 | GAL | Distillate Oil (Diesel) | I | 1 |  |  |  | Carbon Monoxide | CAP |  | 0.14321 | TON | 0.076 | LB | E6BTU | EPA. 2000. Section 3.1, Stationary Gas Turbines for Electricity Generation. In: Compilation of... | USEPA Emission Factor (pre-control) plus Control Efficiency |  | 2023GADNR | 2023GADNR
13157 | Jackson | 8500711 | 15700034 |  | Dahlberg Combustion Turbine Electric Generating Plant | 221112 | Fossil Fuel Electric Power Generation |  | 34.042 | -83.3978 | OP | 2023 | CT06 | Turbine | Combustion Turbine Unit 6 | 75 | MW |  | OP | 2023 | CT06NG | 20200201 | Fuel Comb - Industrial Boilers, ICEs - Natural Gas | Electric power generation utilizing Natural Gas as fuel source |  | OP | 2023 | 425088992 | FT3S | Natural Gas | I | 156 |  |  |  | PM Condensible | CAP |  | 1.0251 | TON | 0.0047 | LB | E6BTU | EPA. 2000. Section 3.1, Stationary Gas Turbines for Electricity Generation. In: Compilation of... | USEPA Emission Factor (no Control Efficiency used) |  | 2023GADNR | 2023GADNR
13157 | Jackson | 8500711 | 15700034 |  | Dahlberg Combustion Turbine Electric Generating Plant | 221112 | Fossil Fuel Electric Power Generation |  | 34.042 | -83.3978 | OP | 2023 | CT06 | Turbine | Combustion Turbine Unit 6 | 75 | MW |  | OP | 2023 | CT06NG | 20200201 | Fuel Comb - Industrial Boilers, ICEs - Natural Gas | Electric power generation utilizing Natural Gas as fuel source |  | OP | 2023 | 425088992 | FT3S | Natural Gas | I | 156 |  |  |  | Volatile Organic Compounds | CAP |  | 0.45802 | TON | 0.0021 | LB | E6BTU | EPA. 2000. Section 3.1, Stationary Gas Turbines for Electricity Generation. In: Compilation of... | USEPA Emission Factor (no Control Efficiency used) |  | 2023GADNR | 2023GADNR
13157 | Jackson | 8500711 | 15700034 |  | Dahlberg Combustion Turbine Electric Generating Plant | 221112 | Fossil Fuel Electric Power Generation |  | 34.042 | -83.3978 | OP | 2023 | CT06 | Turbine | Combustion Turbine Unit 6 | 75 | MW |  | OP | 2023 | CT06NG | 20200201 | Fuel Comb - Industrial Boilers, ICEs - Natural Gas | Electric power generation utilizing Natural Gas as fuel source |  | OP | 2023 | 425088992 | FT3S | Natural Gas | I | 156 |  |  |  | Sulfur Dioxide | CAP |  | 0 | TON |  |  |  |  | Continuous Emission Monitoring System |  | 2023GADNR | 2023GADNR
13157 | Jackson | 8500711 | 15700034 |  | Dahlberg Combustion Turbine Electric Generating Plant | 221112 | Fossil Fuel Electric Power Generation |  | 34.042 | -83.3978 | OP | 2023 | CT06 | Turbine | Combustion Turbine Unit 6 | 75 | MW |  | OP | 2023 | CT06NG | 20200201 | Fuel Comb - Industrial Boilers, ICEs - Natural Gas | Electric power generation utilizing Natural Gas as fuel source |  | OP | 2023 | 425088992 | FT3S | Natural Gas | I | 156 |  |  |  | PM10 Filterable | CAP |  | 0.4144 | TON | 0.0019 | LB | E6BTU | EPA. 2000. Section 3.1, Stationary Gas Turbines for Electricity Generation. In: Compilation of... | USEPA Emission Factor (no Control Efficiency used) |  | 2023GADNR | 2023GADNR
13157 | Jackson | 8500711 | 15700034 |  | Dahlberg Combustion Turbine Electric Generating Plant | 221112 | Fossil Fuel Electric Power Generation |  | 34.042 | -83.3978 | OP | 2023 | CT06 | Turbine | Combustion Turbine Unit 6 | 75 | MW |  | OP | 2023 | CT06NG | 20200201 | Fuel Comb - Industrial Boilers, ICEs - Natural Gas | Electric power generation utilizing Natural Gas as fuel source |  | OP | 2023 | 425088992 | FT3S | Natural Gas | I | 156 |  |  |  | PM2.5 Filterable | CAP |  | 0.4144 | TON | 0.0019 | LB | E6BTU | EPA. 2000. Section 3.1, Stationary Gas Turbines for Electricity Generation. In: Compilation of... | USEPA Emission Factor (no Control Efficiency used) |  | 2023GADNR | 2023GADNR
13157 | Jackson | 8500711 | 15700034 |  | Dahlberg Combustion Turbine Electric Generating Plant | 221112 | Fossil Fuel Electric Power Generation |  | 34.042 | -83.3978 | OP | 2023 | CT06 | Turbine | Combustion Turbine Unit 6 | 75 | MW |  | OP | 2023 | CT06NG | 20200201 | Fuel Comb - Industrial Boilers, ICEs - Natural Gas | Electric power generation utilizing Natural Gas as fuel source |  | OP | 2023 | 425088992 | FT3S | Natural Gas | I | 156 |  |  |  | Nitrogen Oxides | CAP |  | 6.1661 | TON |  |  |  |  | Continuous Emission Monitoring System |  | 2023GADNR | 2023GADNR
13157 | Jackson | 8500711 | 15700034 |  | Dahlberg Combustion Turbine Electric Generating Plant | 221112 | Fossil Fuel Electric Power Generation |  | 34.042 | -83.3978 | OP | 2023 | CT06 | Turbine | Combustion Turbine Unit 6 | 75 | MW |  | OP | 2023 | CT06NG | 20200201 | Fuel Comb - Industrial Boilers, ICEs - Natural Gas | Electric power generation utilizing Natural Gas as fuel source |  | OP | 2023 | 425088992 | FT3S | Natural Gas | I | 156 |  |  |  | Carbon Monoxide | CAP |  | 3.2716 | TON | 0.015 | LB | E6BTU | EPA. 2000. Section 3.1, Stationary Gas Turbines for Electricity Generation. In: Compilation of... | USEPA Emission Factor (pre-control) plus Control Efficiency |  | 2023GADNR | 2023GADNR
13157 | Jackson | 8500711 | 15700034 |  | Dahlberg Combustion Turbine Electric Generating Plant | 221112 | Fossil Fuel Electric Power Generation |  | 34.042 | -83.3978 | OP | 2023 | CT03 | Turbine | Combustion Turbine Unit 3 | 75 | MW |  | OP | 2023 | CT03FO | 20200101 | Fuel Comb - Industrial Boilers, ICEs - Oil | Electric power generation utilizing No. 2 Fuel Oil as fuel source |  | OP | 2023 | 48027.3 | GAL | Distillate Oil (Diesel) | I | 1 |  |  |  | PM Condensible | CAP |  | 0.023855 | TON | 0.0072 | LB | E6BTU | EPA. 2000. Section 3.1, Stationary Gas Turbines for Electricity Generation. In: Compilation of... | USEPA Emission Factor (no Control Efficiency used) |  | 2023GADNR | 2023GADNR
13157 | Jackson | 8500711 | 15700034 |  | Dahlberg Combustion Turbine Electric Generating Plant | 221112 | Fossil Fuel Electric Power Generation |  | 34.042 | -83.3978 | OP | 2023 | CT03 | Turbine | Combustion Turbine Unit 3 | 75 | MW |  | OP | 2023 | CT03FO | 20200101 | Fuel Comb - Industrial Boilers, ICEs - Oil | Electric power generation utilizing No. 2 Fuel Oil as fuel source |  | OP | 2023 | 48027.3 | GAL | Distillate Oil (Diesel) | I | 1 |  |  |  | Volatile Organic Compounds | CAP |  | 0.001358 | TON | 0.00041 | LB | E6BTU | EPA. 2000. Section 3.1, Stationary Gas Turbines for Electricity Generation. In: Compilation of... | USEPA Emission Factor (no Control Efficiency used) |  | 2023GADNR | 2023GADNR
13157 | Jackson | 8500711 | 15700034 |  | Dahlberg Combustion Turbine Electric Generating Plant | 221112 | Fossil Fuel Electric Power Generation |  | 34.042 | -83.3978 | OP | 2023 | CT03 | Turbine | Combustion Turbine Unit 3 | 75 | MW |  | OP | 2023 | CT03FO | 20200101 | Fuel Comb - Industrial Boilers, ICEs - Oil | Electric power generation utilizing No. 2 Fuel Oil as fuel source |  | OP | 2023 | 48027.3 | GAL | Distillate Oil (Diesel) | I | 1 |  |  |  | Sulfur Dioxide | CAP |  | 0.037262 | TON |  |  |  |  | Continuous Emission Monitoring System |  | 2023GADNR | 2023GADNR
13157 | Jackson | 8500711 | 15700034 |  | Dahlberg Combustion Turbine Electric Generating Plant | 221112 | Fossil Fuel Electric Power Generation |  | 34.042 | -83.3978 | OP | 2023 | CT03 | Turbine | Combustion Turbine Unit 3 | 75 | MW |  | OP | 2023 | CT03FO | 20200101 | Fuel Comb - Industrial Boilers, ICEs - Oil | Electric power generation utilizing No. 2 Fuel Oil as fuel source |  | OP | 2023 | 48027.3 | GAL | Distillate Oil (Diesel) | I | 1 |  |  |  | PM10 Filterable | CAP |  | 0.013683 | TON | 0.00413 | LB | E6BTU | EPA. 2000. Section 3.1, Stationary Gas Turbines for Electricity Generation. In: Compilation of... | USEPA Emission Factor (no Control Efficiency used) |  | 2023GADNR | 2023GADNR
13157 | Jackson | 8500711 | 15700034 |  | Dahlberg Combustion Turbine Electric Generating Plant | 221112 | Fossil Fuel Electric Power Generation |  | 34.042 | -83.3978 | OP | 2023 | CT03 | Turbine | Combustion Turbine Unit 3 | 75 | MW |  | OP | 2023 | CT03FO | 20200101 | Fuel Comb - Industrial Boilers, ICEs - Oil | Electric power generation utilizing No. 2 Fuel Oil as fuel source |  | OP | 2023 | 48027.3 | GAL | Distillate Oil (Diesel) | I | 1 |  |  |  | PM2.5 Filterable | CAP |  | 0.012822 | TON | 0.00387 | LB | E6BTU | EPA. 2000. Section 3.1, Stationary Gas Turbines for Electricity Generation. In: Compilation of... | USEPA Emission Factor (no Control Efficiency used) |  | 2023GADNR | 2023GADNR
13157 | Jackson | 8500711 | 15700034 |  | Dahlberg Combustion Turbine Electric Generating Plant | 221112 | Fossil Fuel Electric Power Generation |  | 34.042 | -83.3978 | OP | 2023 | CT03 | Turbine | Combustion Turbine Unit 3 | 75 | MW |  | OP | 2023 | CT03FO | 20200101 | Fuel Comb - Industrial Boilers, ICEs - Oil | Electric power generation utilizing No. 2 Fuel Oil as fuel source |  | OP | 2023 | 48027.3 | GAL | Distillate Oil (Diesel) | I | 1 |  |  |  | Nitrogen Oxides | CAP |  | 0.55252 | TON |  |  |  |  | Continuous Emission Monitoring System |  | 2023GADNR | 2023GADNR
13157 | Jackson | 8500711 | 15700034 |  | Dahlberg Combustion Turbine Electric Generating Plant | 221112 | Fossil Fuel Electric Power Generation |  | 34.042 | -83.3978 | OP | 2023 | CT03 | Turbine | Combustion Turbine Unit 3 | 75 | MW |  | OP | 2023 | CT03FO | 20200101 | Fuel Comb - Industrial Boilers, ICEs - Oil | Electric power generation utilizing No. 2 Fuel Oil as fuel source |  | OP | 2023 | 48027.3 | GAL | Distillate Oil (Diesel) | I | 1 |  |  |  | Carbon Monoxide | CAP |  | 0.2518 | TON | 0.076 | LB | E6BTU | EPA. 2000. Section 3.1, Stationary Gas Turbines for Electricity Generation. In: Compilation of... | USEPA Emission Factor (pre-control) plus Control Efficiency |  | 2023GADNR | 2023GADNR
13157 | Jackson | 8500711 | 15700034 |  | Dahlberg Combustion Turbine Electric Generating Plant | 221112 | Fossil Fuel Electric Power Generation |  | 34.042 | -83.3978 | OP | 2023 | CT03 | Turbine | Combustion Turbine Unit 3 | 75 | MW |  | OP | 2023 | CT03NG | 20200201 | Fuel Comb - Industrial Boilers, ICEs - Natural Gas | Electric power generation utilizing Natural Gas as fuel source |  | OP | 2023 | 204143008 | FT3S | Natural Gas | I | 800 |  |  |  | PM Condensible | CAP |  | 0.49229 | TON | 0.0047 | LB | E6BTU | EPA. 2000. Section 3.1, Stationary Gas Turbines for Electricity Generation. In: Compilation of... | USEPA Emission Factor (no Control Efficiency used) |  | 2023GADNR | 2023GADNR
13157 | Jackson | 8500711 | 15700034 |  | Dahlberg Combustion Turbine Electric Generating Plant | 221112 | Fossil Fuel Electric Power Generation |  | 34.042 | -83.3978 | OP | 2023 | CT03 | Turbine | Combustion Turbine Unit 3 | 75 | MW |  | OP | 2023 | CT03NG | 20200201 | Fuel Comb - Industrial Boilers, ICEs - Natural Gas | Electric power generation utilizing Natural Gas as fuel source |  | OP | 2023 | 204143008 | FT3S | Natural Gas | I | 800 |  |  |  | Volatile Organic Compounds | CAP |  | 0.21996 | TON | 0.0021 | LB | E6BTU | EPA. 2000. Section 3.1, Stationary Gas Turbines for Electricity Generation. In: Compilation of... | USEPA Emission Factor (no Control Efficiency used) |  | 2023GADNR | 2023GADNR
13157 | Jackson | 8500711 | 15700034 |  | Dahlberg Combustion Turbine Electric Generating Plant | 221112 | Fossil Fuel Electric Power Generation |  | 34.042 | -83.3978 | OP | 2023 | CT03 | Turbine | Combustion Turbine Unit 3 | 75 | MW |  | OP | 2023 | CT03NG | 20200201 | Fuel Comb - Industrial Boilers, ICEs - Natural Gas | Electric power generation utilizing Natural Gas as fuel source |  | OP | 2023 | 204143008 | FT3S | Natural Gas | I | 800 |  |  |  | Sulfur Dioxide | CAP |  | 0 | TON |  |  |  |  | Continuous Emission Monitoring System |  | 2023GADNR | 2023GADNR
13157 | Jackson | 8500711 | 15700034 |  | Dahlberg Combustion Turbine Electric Generating Plant | 221112 | Fossil Fuel Electric Power Generation |  | 34.042 | -83.3978 | OP | 2023 | CT03 | Turbine | Combustion Turbine Unit 3 | 75 | MW |  | OP | 2023 | CT03NG | 20200201 | Fuel Comb - Industrial Boilers, ICEs - Natural Gas | Electric power generation utilizing Natural Gas as fuel source |  | OP | 2023 | 204143008 | FT3S | Natural Gas | I | 800 |  |  |  | PM10 Filterable | CAP |  | 0.19901 | TON | 0.0019 | LB | E6BTU | EPA. 2000. Section 3.1, Stationary Gas Turbines for Electricity Generation. In: Compilation of... | USEPA Emission Factor (no Control Efficiency used) |  | 2023GADNR | 2023GADNR
13157 | Jackson | 8500711 | 15700034 |  | Dahlberg Combustion Turbine Electric Generating Plant | 221112 | Fossil Fuel Electric Power Generation |  | 34.042 | -83.3978 | OP | 2023 | CT03 | Turbine | Combustion Turbine Unit 3 | 75 | MW |  | OP | 2023 | CT03NG | 20200201 | Fuel Comb - Industrial Boilers, ICEs - Natural Gas | Electric power generation utilizing Natural Gas as fuel source |  | OP | 2023 | 204143008 | FT3S | Natural Gas | I | 800 |  |  |  | PM2.5 Filterable | CAP |  | 0.19901 | TON | 0.0019 | LB | E6BTU | EPA. 2000. Section 3.1, Stationary Gas Turbines for Electricity Generation. In: Compilation of... | USEPA Emission Factor (no Control Efficiency used) |  | 2023GADNR | 2023GADNR
13157 | Jackson | 8500711 | 15700034 |  | Dahlberg Combustion Turbine Electric Generating Plant | 221112 | Fossil Fuel Electric Power Generation |  | 34.042 | -83.3978 | OP | 2023 | CT03 | Turbine | Combustion Turbine Unit 3 | 75 | MW |  | OP | 2023 | CT03NG | 20200201 | Fuel Comb - Industrial Boilers, ICEs - Natural Gas | Electric power generation utilizing Natural Gas as fuel source |  | OP | 2023 | 204143008 | FT3S | Natural Gas | I | 800 |  |  |  | Nitrogen Oxides | CAP |  | 3.2821 | TON |  |  |  |  | Continuous Emission Monitoring System |  | 2023GADNR | 2023GADNR
13157 | Jackson | 8500711 | 15700034 |  | Dahlberg Combustion Turbine Electric Generating Plant | 221112 | Fossil Fuel Electric Power Generation |  | 34.042 | -83.3978 | OP | 2023 | CT03 | Turbine | Combustion Turbine Unit 3 | 75 | MW |  | OP | 2023 | CT03NG | 20200201 | Fuel Comb - Industrial Boilers, ICEs - Natural Gas | Electric power generation utilizing Natural Gas as fuel source |  | OP | 2023 | 204143008 | FT3S | Natural Gas | I | 800 |  |  |  | Carbon Monoxide | CAP |  | 1.5711 | TON | 0.015 | LB | E6BTU | EPA. 2000. Section 3.1, Stationary Gas Turbines for Electricity Generation. In: Compilation of... | USEPA Emission Factor (pre-control) plus Control Efficiency |  | 2023GADNR | 2023GADNR
13157 | Jackson | 8500711 | 15700034 |  | Dahlberg Combustion Turbine Electric Generating Plant | 221112 | Fossil Fuel Electric Power Generation |  | 34.042 | -83.3978 | OP | 2023 | FGH2 | Process Heater | Fuel Gas Heater 2 | 8 | E6BTU/HR |  | OP | 2023 | FGH2NG | 10200603 | Fuel Comb - Industrial Boilers, ICEs - Natural Gas | Gas pre-heating before turbine combustion. |  | OP | 2023 | 1.5305 | E6FT3S | Natural Gas | I | 840 |  |  |  | PM Condensible | CAP |  | 0.004362 | TON | 5.7 | LB | E6FT3SD | EPA. March, 1998. Section 1.4, Natural Gas Combustion. In: Compilation of Air Pollutant Emissi... | USEPA Emission Factor (no Control Efficiency used) |  | 2023GADNR | 2023GADNR
13157 | Jackson | 8500711 | 15700034 |  | Dahlberg Combustion Turbine Electric Generating Plant | 221112 | Fossil Fuel Electric Power Generation |  | 34.042 | -83.3978 | OP | 2023 | FGH2 | Process Heater | Fuel Gas Heater 2 | 8 | E6BTU/HR |  | OP | 2023 | FGH2NG | 10200603 | Fuel Comb - Industrial Boilers, ICEs - Natural Gas | Gas pre-heating before turbine combustion. |  | OP | 2023 | 1.5305 | E6FT3S | Natural Gas | I | 840 |  |  |  | Volatile Organic Compounds | CAP |  | 0.004209 | TON | 5.5 | LB | E6FT3SD | EPA. March, 1998. Section 1.4, Natural Gas Combustion. In: Compilation of Air Pollutant Emissi... | USEPA Emission Factor (no Control Efficiency used) |  | 2023GADNR | 2023GADNR
13157 | Jackson | 8500711 | 15700034 |  | Dahlberg Combustion Turbine Electric Generating Plant | 221112 | Fossil Fuel Electric Power Generation |  | 34.042 | -83.3978 | OP | 2023 | FGH2 | Process Heater | Fuel Gas Heater 2 | 8 | E6BTU/HR |  | OP | 2023 | FGH2NG | 10200603 | Fuel Comb - Industrial Boilers, ICEs - Natural Gas | Gas pre-heating before turbine combustion. |  | OP | 2023 | 1.5305 | E6FT3S | Natural Gas | I | 840 |  |  |  | Sulfur Dioxide | CAP |  | 0.000459 | TON | 0.6 | LB | E6FT3S | EPA. March, 1998. Section 1.4, Natural Gas Combustion. In: Compilation of Air Pollutant Emissi... | USEPA Emission Factor (no Control Efficiency used) |  | 2023GADNR | 2023GADNR
13157 | Jackson | 8500711 | 15700034 |  | Dahlberg Combustion Turbine Electric Generating Plant | 221112 | Fossil Fuel Electric Power Generation |  | 34.042 | -83.3978 | OP | 2023 | FGH2 | Process Heater | Fuel Gas Heater 2 | 8 | E6BTU/HR |  | OP | 2023 | FGH2NG | 10200603 | Fuel Comb - Industrial Boilers, ICEs - Natural Gas | Gas pre-heating before turbine combustion. |  | OP | 2023 | 1.5305 | E6FT3S | Natural Gas | I | 840 |  |  |  | PM10 Filterable | CAP |  | 0.001454 | TON | 1.9 | LB | E6FT3SD | EPA. March, 1998. Section 1.4, Natural Gas Combustion. In: Compilation of Air Pollutant Emissi... | USEPA Emission Factor (no Control Efficiency used) |  | 2023GADNR | 2023GADNR
13157 | Jackson | 8500711 | 15700034 |  | Dahlberg Combustion Turbine Electric Generating Plant | 221112 | Fossil Fuel Electric Power Generation |  | 34.042 | -83.3978 | OP | 2023 | FGH2 | Process Heater | Fuel Gas Heater 2 | 8 | E6BTU/HR |  | OP | 2023 | FGH2NG | 10200603 | Fuel Comb - Industrial Boilers, ICEs - Natural Gas | Gas pre-heating before turbine combustion. |  | OP | 2023 | 1.5305 | E6FT3S | Natural Gas | I | 840 |  |  |  | PM2.5 Filterable | CAP |  | 0.001454 | TON | 1.9 | LB | E6FT3SD | EPA. March, 1998. Section 1.4, Natural Gas Combustion. In: Compilation of Air Pollutant Emissi... | USEPA Emission Factor (no Control Efficiency used) |  | 2023GADNR | 2023GADNR
13157 | Jackson | 8500711 | 15700034 |  | Dahlberg Combustion Turbine Electric Generating Plant | 221112 | Fossil Fuel Electric Power Generation |  | 34.042 | -83.3978 | OP | 2023 | FGH2 | Process Heater | Fuel Gas Heater 2 | 8 | E6BTU/HR |  | OP | 2023 | FGH2NG | 10200603 | Fuel Comb - Industrial Boilers, ICEs - Natural Gas | Gas pre-heating before turbine combustion. |  | OP | 2023 | 1.5305 | E6FT3S | Natural Gas | I | 840 |  |  |  | Nitrogen Oxides | CAP |  | 0.076524 | TON | 100 | LB | E6FT3SD | EPA. March, 1998. Section 1.4, Natural Gas Combustion. In: Compilation of Air Pollutant Emissi... | USEPA Emission Factor (no Control Efficiency used) |  | 2023GADNR | 2023GADNR
13157 | Jackson | 8500711 | 15700034 |  | Dahlberg Combustion Turbine Electric Generating Plant | 221112 | Fossil Fuel Electric Power Generation |  | 34.042 | -83.3978 | OP | 2023 | FGH2 | Process Heater | Fuel Gas Heater 2 | 8 | E6BTU/HR |  | OP | 2023 | FGH2NG | 10200603 | Fuel Comb - Industrial Boilers, ICEs - Natural Gas | Gas pre-heating before turbine combustion. |  | OP | 2023 | 1.5305 | E6FT3S | Natural Gas | I | 840 |  |  |  | Carbon Monoxide | CAP |  | 0.06428 | TON | 84 | LB | E6FT3SD | EPA. March, 1998. Section 1.4, Natural Gas Combustion. In: Compilation of Air Pollutant Emissi... | USEPA Emission Factor (no Control Efficiency used) |  | 2023GADNR | 2023GADNR
13157 | Jackson | 8500711 | 15700034 |  | Dahlberg Combustion Turbine Electric Generating Plant | 221112 | Fossil Fuel Electric Power Generation |  | 34.042 | -83.3978 | OP | 2023 | FGH4 | Process Heater | Fuel Gas Heater 4 | 8 | E6BTU/HR |  | OP | 2023 | FGH4NG | 10200603 | Fuel Comb - Industrial Boilers, ICEs - Natural Gas | Gas pre-heating before turbine combustion |  | OP | 2023 | 1.7339 | E6FT3S | Natural Gas | I | 350 |  |  |  | PM Condensible | CAP |  | 0.004942 | TON | 5.7 | LB | E6FT3SD | EPA. March, 1998. Section 1.4, Natural Gas Combustion. In: Compilation of Air Pollutant Emissi... | USEPA Emission Factor (no Control Efficiency used) |  | 2023GADNR | 2023GADNR
13157 | Jackson | 8500711 | 15700034 |  | Dahlberg Combustion Turbine Electric Generating Plant | 221112 | Fossil Fuel Electric Power Generation |  | 34.042 | -83.3978 | OP | 2023 | FGH4 | Process Heater | Fuel Gas Heater 4 | 8 | E6BTU/HR |  | OP | 2023 | FGH4NG | 10200603 | Fuel Comb - Industrial Boilers, ICEs - Natural Gas | Gas pre-heating before turbine combustion |  | OP | 2023 | 1.7339 | E6FT3S | Natural Gas | I | 350 |  |  |  | Volatile Organic Compounds | CAP |  | 0.004768 | TON | 5.5 | LB | E6FT3SD | EPA. March, 1998. Section 1.4, Natural Gas Combustion. In: Compilation of Air Pollutant Emissi... | USEPA Emission Factor (no Control Efficiency used) |  | 2023GADNR | 2023GADNR
13157 | Jackson | 8500711 | 15700034 |  | Dahlberg Combustion Turbine Electric Generating Plant | 221112 | Fossil Fuel Electric Power Generation |  | 34.042 | -83.3978 | OP | 2023 | FGH4 | Process Heater | Fuel Gas Heater 4 | 8 | E6BTU/HR |  | OP | 2023 | FGH4NG | 10200603 | Fuel Comb - Industrial Boilers, ICEs - Natural Gas | Gas pre-heating before turbine combustion |  | OP | 2023 | 1.7339 | E6FT3S | Natural Gas | I | 350 |  |  |  | Sulfur Dioxide | CAP |  | 0.00052 | TON | 0.6 | LB | E6FT3S | EPA. March, 1998. Section 1.4, Natural Gas Combustion. In: Compilation of Air Pollutant Emissi... | USEPA Emission Factor (no Control Efficiency used) |  | 2023GADNR | 2023GADNR
13157 | Jackson | 8500711 | 15700034 |  | Dahlberg Combustion Turbine Electric Generating Plant | 221112 | Fossil Fuel Electric Power Generation |  | 34.042 | -83.3978 | OP | 2023 | FGH4 | Process Heater | Fuel Gas Heater 4 | 8 | E6BTU/HR |  | OP | 2023 | FGH4NG | 10200603 | Fuel Comb - Industrial Boilers, ICEs - Natural Gas | Gas pre-heating before turbine combustion |  | OP | 2023 | 1.7339 | E6FT3S | Natural Gas | I | 350 |  |  |  | PM10 Filterable | CAP |  | 0.001647 | TON | 1.9 | LB | E6FT3SD | EPA. March, 1998. Section 1.4, Natural Gas Combustion. In: Compilation of Air Pollutant Emissi... | USEPA Emission Factor (no Control Efficiency used) |  | 2023GADNR | 2023GADNR
13157 | Jackson | 8500711 | 15700034 |  | Dahlberg Combustion Turbine Electric Generating Plant | 221112 | Fossil Fuel Electric Power Generation |  | 34.042 | -83.3978 | OP | 2023 | FGH4 | Process Heater | Fuel Gas Heater 4 | 8 | E6BTU/HR |  | OP | 2023 | FGH4NG | 10200603 | Fuel Comb - Industrial Boilers, ICEs - Natural Gas | Gas pre-heating before turbine combustion |  | OP | 2023 | 1.7339 | E6FT3S | Natural Gas | I | 350 |  |  |  | PM2.5 Filterable | CAP |  | 0.001647 | TON | 1.9 | LB | E6FT3SD | EPA. March, 1998. Section 1.4, Natural Gas Combustion. In: Compilation of Air Pollutant Emissi... | USEPA Emission Factor (no Control Efficiency used) |  | 2023GADNR | 2023GADNR
13157 | Jackson | 8500711 | 15700034 |  | Dahlberg Combustion Turbine Electric Generating Plant | 221112 | Fossil Fuel Electric Power Generation |  | 34.042 | -83.3978 | OP | 2023 | FGH4 | Process Heater | Fuel Gas Heater 4 | 8 | E6BTU/HR |  | OP | 2023 | FGH4NG | 10200603 | Fuel Comb - Industrial Boilers, ICEs - Natural Gas | Gas pre-heating before turbine combustion |  | OP | 2023 | 1.7339 | E6FT3S | Natural Gas | I | 350 |  |  |  | Nitrogen Oxides | CAP |  | 0.086694 | TON | 100 | LB | E6FT3SD | EPA. March, 1998. Section 1.4, Natural Gas Combustion. In: Compilation of Air Pollutant Emissi... | USEPA Emission Factor (no Control Efficiency used) |  | 2023GADNR | 2023GADNR
13157 | Jackson | 8500711 | 15700034 |  | Dahlberg Combustion Turbine Electric Generating Plant | 221112 | Fossil Fuel Electric Power Generation |  | 34.042 | -83.3978 | OP | 2023 | FGH4 | Process Heater | Fuel Gas Heater 4 | 8 | E6BTU/HR |  | OP | 2023 | FGH4NG | 10200603 | Fuel Comb - Industrial Boilers, ICEs - Natural Gas | Gas pre-heating before turbine combustion |  | OP | 2023 | 1.7339 | E6FT3S | Natural Gas | I | 350 |  |  |  | Carbon Monoxide | CAP |  | 0.072823 | TON | 84 | LB | E6FT3SD | EPA. March, 1998. Section 1.4, Natural Gas Combustion. In: Compilation of Air Pollutant Emissi... | USEPA Emission Factor (no Control Efficiency used) |  | 2023GADNR | 2023GADNR
13157 | Jackson | 8500711 | 15700034 |  | Dahlberg Combustion Turbine Electric Generating Plant | 221112 | Fossil Fuel Electric Power Generation |  | 34.042 | -83.3978 | OP | 2023 | CT10 | Turbine | Combustion Turbine Unit 10 | 75 | MW |  | OP | 2023 | CT10FO | 20200101 | Fuel Comb - Industrial Boilers, ICEs - Oil | Electric power generation utilizing No. 2 Fuel Oil as fuel source |  | OP | 2023 | 3135.61 | GAL | Distillate Oil (Diesel) | I | 1 |  |  |  | PM Condensible | CAP |  | 0.001557 | TON | 0.0072 | LB | E6BTU | EPA. 2000. Section 3.1, Stationary Gas Turbines for Electricity Generation. In: Compilation of... | USEPA Emission Factor (no Control Efficiency used) |  | 2023GADNR | 2023GADNR
13157 | Jackson | 8500711 | 15700034 |  | Dahlberg Combustion Turbine Electric Generating Plant | 221112 | Fossil Fuel Electric Power Generation |  | 34.042 | -83.3978 | OP | 2023 | CT10 | Turbine | Combustion Turbine Unit 10 | 75 | MW |  | OP | 2023 | CT10FO | 20200101 | Fuel Comb - Industrial Boilers, ICEs - Oil | Electric power generation utilizing No. 2 Fuel Oil as fuel source |  | OP | 2023 | 3135.61 | GAL | Distillate Oil (Diesel) | I | 1 |  |  |  | Volatile Organic Compounds | CAP |  | 8.9e-05 | TON | 0.00041 | LB | E6BTU | EPA. 2000. Section 3.1, Stationary Gas Turbines for Electricity Generation. In: Compilation of... | USEPA Emission Factor (no Control Efficiency used) |  | 2023GADNR | 2023GADNR
13157 | Jackson | 8500711 | 15700034 |  | Dahlberg Combustion Turbine Electric Generating Plant | 221112 | Fossil Fuel Electric Power Generation |  | 34.042 | -83.3978 | OP | 2023 | CT10 | Turbine | Combustion Turbine Unit 10 | 75 | MW |  | OP | 2023 | CT10FO | 20200101 | Fuel Comb - Industrial Boilers, ICEs - Oil | Electric power generation utilizing No. 2 Fuel Oil as fuel source |  | OP | 2023 | 3135.61 | GAL | Distillate Oil (Diesel) | I | 1 |  |  |  | Sulfur Dioxide | CAP |  | 0.002431 | TON |  |  |  |  | Continuous Emission Monitoring System |  | 2023GADNR | 2023GADNR
13157 | Jackson | 8500711 | 15700034 |  | Dahlberg Combustion Turbine Electric Generating Plant | 221112 | Fossil Fuel Electric Power Generation |  | 34.042 | -83.3978 | OP | 2023 | CT10 | Turbine | Combustion Turbine Unit 10 | 75 | MW |  | OP | 2023 | CT10FO | 20200101 | Fuel Comb - Industrial Boilers, ICEs - Oil | Electric power generation utilizing No. 2 Fuel Oil as fuel source |  | OP | 2023 | 3135.61 | GAL | Distillate Oil (Diesel) | I | 1 |  |  |  | PM10 Filterable | CAP |  | 0.000893 | TON | 0.00413 | LB | E6BTU | EPA. 2000. Section 3.1, Stationary Gas Turbines for Electricity Generation. In: Compilation of... | USEPA Emission Factor (no Control Efficiency used) |  | 2023GADNR | 2023GADNR
13157 | Jackson | 8500711 | 15700034 |  | Dahlberg Combustion Turbine Electric Generating Plant | 221112 | Fossil Fuel Electric Power Generation |  | 34.042 | -83.3978 | OP | 2023 | CT10 | Turbine | Combustion Turbine Unit 10 | 75 | MW |  | OP | 2023 | CT10FO | 20200101 | Fuel Comb - Industrial Boilers, ICEs - Oil | Electric power generation utilizing No. 2 Fuel Oil as fuel source |  | OP | 2023 | 3135.61 | GAL | Distillate Oil (Diesel) | I | 1 |  |  |  | PM2.5 Filterable | CAP |  | 0.000837 | TON | 0.00387 | LB | E6BTU | EPA. 2000. Section 3.1, Stationary Gas Turbines for Electricity Generation. In: Compilation of... | USEPA Emission Factor (no Control Efficiency used) |  | 2023GADNR | 2023GADNR
13157 | Jackson | 8500711 | 15700034 |  | Dahlberg Combustion Turbine Electric Generating Plant | 221112 | Fossil Fuel Electric Power Generation |  | 34.042 | -83.3978 | OP | 2023 | CT10 | Turbine | Combustion Turbine Unit 10 | 75 | MW |  | OP | 2023 | CT10FO | 20200101 | Fuel Comb - Industrial Boilers, ICEs - Oil | Electric power generation utilizing No. 2 Fuel Oil as fuel source |  | OP | 2023 | 3135.61 | GAL | Distillate Oil (Diesel) | I | 1 |  |  |  | Nitrogen Oxides | CAP |  | 0.036041 | TON |  |  |  |  | Continuous Emission Monitoring System |  | 2023GADNR | 2023GADNR
13157 | Jackson | 8500711 | 15700034 |  | Dahlberg Combustion Turbine Electric Generating Plant | 221112 | Fossil Fuel Electric Power Generation |  | 34.042 | -83.3978 | OP | 2023 | CT10 | Turbine | Combustion Turbine Unit 10 | 75 | MW |  | OP | 2023 | CT10FO | 20200101 | Fuel Comb - Industrial Boilers, ICEs - Oil | Electric power generation utilizing No. 2 Fuel Oil as fuel source |  | OP | 2023 | 3135.61 | GAL | Distillate Oil (Diesel) | I | 1 |  |  |  | Carbon Monoxide | CAP |  | 0.01644 | TON | 0.076 | LB | E6BTU | EPA. 2000. Section 3.1, Stationary Gas Turbines for Electricity Generation. In: Compilation of... | USEPA Emission Factor (pre-control) plus Control Efficiency |  | 2023GADNR | 2023GADNR
13157 | Jackson | 8500711 | 15700034 |  | Dahlberg Combustion Turbine Electric Generating Plant | 221112 | Fossil Fuel Electric Power Generation |  | 34.042 | -83.3978 | OP | 2023 | CT10 | Turbine | Combustion Turbine Unit 10 | 75 | MW |  | OP | 2023 | CT10NG | 20200201 | Fuel Comb - Industrial Boilers, ICEs - Natural Gas | Electric power generation utilizing Natural Gas as fuel source |  | OP | 2023 | 367518016 | FT3S | Natural Gas | I | 182 |  |  |  | PM Condensible | CAP |  | 0.88627 | TON | 0.0047 | LB | E6BTU | EPA. 2000. Section 3.1, Stationary Gas Turbines for Electricity Generation. In: Compilation of... | USEPA Emission Factor (no Control Efficiency used) |  | 2023GADNR | 2023GADNR
13157 | Jackson | 8500711 | 15700034 |  | Dahlberg Combustion Turbine Electric Generating Plant | 221112 | Fossil Fuel Electric Power Generation |  | 34.042 | -83.3978 | OP | 2023 | CT10 | Turbine | Combustion Turbine Unit 10 | 75 | MW |  | OP | 2023 | CT10NG | 20200201 | Fuel Comb - Industrial Boilers, ICEs - Natural Gas | Electric power generation utilizing Natural Gas as fuel source |  | OP | 2023 | 367518016 | FT3S | Natural Gas | I | 182 |  |  |  | Volatile Organic Compounds | CAP |  | 0.39599 | TON | 0.0021 | LB | E6BTU | EPA. 2000. Section 3.1, Stationary Gas Turbines for Electricity Generation. In: Compilation of... | USEPA Emission Factor (no Control Efficiency used) |  | 2023GADNR | 2023GADNR
13157 | Jackson | 8500711 | 15700034 |  | Dahlberg Combustion Turbine Electric Generating Plant | 221112 | Fossil Fuel Electric Power Generation |  | 34.042 | -83.3978 | OP | 2023 | CT10 | Turbine | Combustion Turbine Unit 10 | 75 | MW |  | OP | 2023 | CT10NG | 20200201 | Fuel Comb - Industrial Boilers, ICEs - Natural Gas | Electric power generation utilizing Natural Gas as fuel source |  | OP | 2023 | 367518016 | FT3S | Natural Gas | I | 182 |  |  |  | Sulfur Dioxide | CAP |  | 0 | TON |  |  |  |  | Continuous Emission Monitoring System |  | 2023GADNR | 2023GADNR
13157 | Jackson | 8500711 | 15700034 |  | Dahlberg Combustion Turbine Electric Generating Plant | 221112 | Fossil Fuel Electric Power Generation |  | 34.042 | -83.3978 | OP | 2023 | CT10 | Turbine | Combustion Turbine Unit 10 | 75 | MW |  | OP | 2023 | CT10NG | 20200201 | Fuel Comb - Industrial Boilers, ICEs - Natural Gas | Electric power generation utilizing Natural Gas as fuel source |  | OP | 2023 | 367518016 | FT3S | Natural Gas | I | 182 |  |  |  | PM10 Filterable | CAP |  | 0.35828 | TON | 0.0019 | LB | E6BTU | EPA. 2000. Section 3.1, Stationary Gas Turbines for Electricity Generation. In: Compilation of... | USEPA Emission Factor (no Control Efficiency used) |  | 2023GADNR | 2023GADNR
13157 | Jackson | 8500711 | 15700034 |  | Dahlberg Combustion Turbine Electric Generating Plant | 221112 | Fossil Fuel Electric Power Generation |  | 34.042 | -83.3978 | OP | 2023 | CT10 | Turbine | Combustion Turbine Unit 10 | 75 | MW |  | OP | 2023 | CT10NG | 20200201 | Fuel Comb - Industrial Boilers, ICEs - Natural Gas | Electric power generation utilizing Natural Gas as fuel source |  | OP | 2023 | 367518016 | FT3S | Natural Gas | I | 182 |  |  |  | PM2.5 Filterable | CAP |  | 0.35828 | TON | 0.0019 | LB | E6BTU | EPA. 2000. Section 3.1, Stationary Gas Turbines for Electricity Generation. In: Compilation of... | USEPA Emission Factor (no Control Efficiency used) |  | 2023GADNR | 2023GADNR
13157 | Jackson | 8500711 | 15700034 |  | Dahlberg Combustion Turbine Electric Generating Plant | 221112 | Fossil Fuel Electric Power Generation |  | 34.042 | -83.3978 | OP | 2023 | CT10 | Turbine | Combustion Turbine Unit 10 | 75 | MW |  | OP | 2023 | CT10NG | 20200201 | Fuel Comb - Industrial Boilers, ICEs - Natural Gas | Electric power generation utilizing Natural Gas as fuel source |  | OP | 2023 | 367518016 | FT3S | Natural Gas | I | 182 |  |  |  | Nitrogen Oxides | CAP |  | 5.3237 | TON |  |  |  |  | Continuous Emission Monitoring System |  | 2023GADNR | 2023GADNR
13157 | Jackson | 8500711 | 15700034 |  | Dahlberg Combustion Turbine Electric Generating Plant | 221112 | Fossil Fuel Electric Power Generation |  | 34.042 | -83.3978 | OP | 2023 | CT10 | Turbine | Combustion Turbine Unit 10 | 75 | MW |  | OP | 2023 | CT10NG | 20200201 | Fuel Comb - Industrial Boilers, ICEs - Natural Gas | Electric power generation utilizing Natural Gas as fuel source |  | OP | 2023 | 367518016 | FT3S | Natural Gas | I | 182 |  |  |  | Carbon Monoxide | CAP |  | 2.8285 | TON | 0.015 | LB | E6BTU | EPA. 2000. Section 3.1, Stationary Gas Turbines for Electricity Generation. In: Compilation of... | USEPA Emission Factor (pre-control) plus Control Efficiency |  | 2023GADNR | 2023GADNR
13157 | Jackson | 8500711 | 15700034 |  | Dahlberg Combustion Turbine Electric Generating Plant | 221112 | Fossil Fuel Electric Power Generation |  | 34.042 | -83.3978 | OP | 2023 | CT09 | Turbine | Combustion Turbine Unit 9 | 75 | MW |  | OP | 2023 | CT09FO | 20200101 | Fuel Comb - Industrial Boilers, ICEs - Oil | Electric power generation utilizing No. 2 Fuel Oil as fuel source |  | OP | 2023 | 3691.92 | GAL | Distillate Oil (Diesel) | I | 1 |  |  |  | Carbon Monoxide | CAP |  | 0.019356 | TON | 0.076 | LB | E6BTU | EPA. 2000. Section 3.1, Stationary Gas Turbines for Electricity Generation. In: Compilation of... | USEPA Emission Factor (pre-control) plus Control Efficiency |  | 2023GADNR | 2023GADNR
13157 | Jackson | 8500711 | 15700034 |  | Dahlberg Combustion Turbine Electric Generating Plant | 221112 | Fossil Fuel Electric Power Generation |  | 34.042 | -83.3978 | OP | 2023 | CT09 | Turbine | Combustion Turbine Unit 9 | 75 | MW |  | OP | 2023 | CT09FO | 20200101 | Fuel Comb - Industrial Boilers, ICEs - Oil | Electric power generation utilizing No. 2 Fuel Oil as fuel source |  | OP | 2023 | 3691.92 | GAL | Distillate Oil (Diesel) | I | 1 |  |  |  | PM Condensible | CAP |  | 0.001834 | TON | 0.0072 | LB | E6BTU | EPA. 2000. Section 3.1, Stationary Gas Turbines for Electricity Generation. In: Compilation of... | USEPA Emission Factor (no Control Efficiency used) |  | 2023GADNR | 2023GADNR
13157 | Jackson | 8500711 | 15700034 |  | Dahlberg Combustion Turbine Electric Generating Plant | 221112 | Fossil Fuel Electric Power Generation |  | 34.042 | -83.3978 | OP | 2023 | CT09 | Turbine | Combustion Turbine Unit 9 | 75 | MW |  | OP | 2023 | CT09FO | 20200101 | Fuel Comb - Industrial Boilers, ICEs - Oil | Electric power generation utilizing No. 2 Fuel Oil as fuel source |  | OP | 2023 | 3691.92 | GAL | Distillate Oil (Diesel) | I | 1 |  |  |  | Volatile Organic Compounds | CAP |  | 0.000104 | TON | 0.00041 | LB | E6BTU | EPA. 2000. Section 3.1, Stationary Gas Turbines for Electricity Generation. In: Compilation of... | USEPA Emission Factor (no Control Efficiency used) |  | 2023GADNR | 2023GADNR
13157 | Jackson | 8500711 | 15700034 |  | Dahlberg Combustion Turbine Electric Generating Plant | 221112 | Fossil Fuel Electric Power Generation |  | 34.042 | -83.3978 | OP | 2023 | CT09 | Turbine | Combustion Turbine Unit 9 | 75 | MW |  | OP | 2023 | CT09FO | 20200101 | Fuel Comb - Industrial Boilers, ICEs - Oil | Electric power generation utilizing No. 2 Fuel Oil as fuel source |  | OP | 2023 | 3691.92 | GAL | Distillate Oil (Diesel) | I | 1 |  |  |  | Sulfur Dioxide | CAP |  | 0.002864 | TON |  |  |  |  | Continuous Emission Monitoring System |  | 2023GADNR | 2023GADNR
13157 | Jackson | 8500711 | 15700034 |  | Dahlberg Combustion Turbine Electric Generating Plant | 221112 | Fossil Fuel Electric Power Generation |  | 34.042 | -83.3978 | OP | 2023 | CT09 | Turbine | Combustion Turbine Unit 9 | 75 | MW |  | OP | 2023 | CT09FO | 20200101 | Fuel Comb - Industrial Boilers, ICEs - Oil | Electric power generation utilizing No. 2 Fuel Oil as fuel source |  | OP | 2023 | 3691.92 | GAL | Distillate Oil (Diesel) | I | 1 |  |  |  | PM10 Filterable | CAP |  | 0.001052 | TON | 0.00413 | LB | E6BTU | EPA. 2000. Section 3.1, Stationary Gas Turbines for Electricity Generation. In: Compilation of... | USEPA Emission Factor (no Control Efficiency used) |  | 2023GADNR | 2023GADNR
13157 | Jackson | 8500711 | 15700034 |  | Dahlberg Combustion Turbine Electric Generating Plant | 221112 | Fossil Fuel Electric Power Generation |  | 34.042 | -83.3978 | OP | 2023 | CT09 | Turbine | Combustion Turbine Unit 9 | 75 | MW |  | OP | 2023 | CT09FO | 20200101 | Fuel Comb - Industrial Boilers, ICEs - Oil | Electric power generation utilizing No. 2 Fuel Oil as fuel source |  | OP | 2023 | 3691.92 | GAL | Distillate Oil (Diesel) | I | 1 |  |  |  | PM2.5 Filterable | CAP |  | 0.000986 | TON | 0.00387 | LB | E6BTU | EPA. 2000. Section 3.1, Stationary Gas Turbines for Electricity Generation. In: Compilation of... | USEPA Emission Factor (no Control Efficiency used) |  | 2023GADNR | 2023GADNR
13157 | Jackson | 8500711 | 15700034 |  | Dahlberg Combustion Turbine Electric Generating Plant | 221112 | Fossil Fuel Electric Power Generation |  | 34.042 | -83.3978 | OP | 2023 | CT09 | Turbine | Combustion Turbine Unit 9 | 75 | MW |  | OP | 2023 | CT09FO | 20200101 | Fuel Comb - Industrial Boilers, ICEs - Oil | Electric power generation utilizing No. 2 Fuel Oil as fuel source |  | OP | 2023 | 3691.92 | GAL | Distillate Oil (Diesel) | I | 1 |  |  |  | Nitrogen Oxides | CAP |  | 0.042467 | TON |  |  |  |  | Continuous Emission Monitoring System |  | 2023GADNR | 2023GADNR
13157 | Jackson | 8500711 | 15700034 |  | Dahlberg Combustion Turbine Electric Generating Plant | 221112 | Fossil Fuel Electric Power Generation |  | 34.042 | -83.3978 | OP | 2023 | CT09 | Turbine | Combustion Turbine Unit 9 | 75 | MW |  | OP | 2023 | CT09NG | 20200201 | Fuel Comb - Industrial Boilers, ICEs - Natural Gas | Electric power generation utilizing Natural Gas as fuel source |  | OP | 2023 | 197264992 | FT3S | Natural Gas | I | 700 |  |  |  | PM Condensible | CAP |  | 0.4757 | TON | 0.0047 | LB | E6BTU | EPA. 2000. Section 3.1, Stationary Gas Turbines for Electricity Generation. In: Compilation of... | USEPA Emission Factor (no Control Efficiency used) |  | 2023GADNR | 2023GADNR
13157 | Jackson | 8500711 | 15700034 |  | Dahlberg Combustion Turbine Electric Generating Plant | 221112 | Fossil Fuel Electric Power Generation |  | 34.042 | -83.3978 | OP | 2023 | CT09 | Turbine | Combustion Turbine Unit 9 | 75 | MW |  | OP | 2023 | CT09NG | 20200201 | Fuel Comb - Industrial Boilers, ICEs - Natural Gas | Electric power generation utilizing Natural Gas as fuel source |  | OP | 2023 | 197264992 | FT3S | Natural Gas | I | 700 |  |  |  | Volatile Organic Compounds | CAP |  | 0.21255 | TON | 0.0021 | LB | E6BTU | EPA. 2000. Section 3.1, Stationary Gas Turbines for Electricity Generation. In: Compilation of... | USEPA Emission Factor (no Control Efficiency used) |  | 2023GADNR | 2023GADNR
13157 | Jackson | 8500711 | 15700034 |  | Dahlberg Combustion Turbine Electric Generating Plant | 221112 | Fossil Fuel Electric Power Generation |  | 34.042 | -83.3978 | OP | 2023 | CT09 | Turbine | Combustion Turbine Unit 9 | 75 | MW |  | OP | 2023 | CT09NG | 20200201 | Fuel Comb - Industrial Boilers, ICEs - Natural Gas | Electric power generation utilizing Natural Gas as fuel source |  | OP | 2023 | 197264992 | FT3S | Natural Gas | I | 700 |  |  |  | Sulfur Dioxide | CAP |  | 0 | TON |  |  |  |  | Continuous Emission Monitoring System |  | 2023GADNR | 2023GADNR
13157 | Jackson | 8500711 | 15700034 |  | Dahlberg Combustion Turbine Electric Generating Plant | 221112 | Fossil Fuel Electric Power Generation |  | 34.042 | -83.3978 | OP | 2023 | CT09 | Turbine | Combustion Turbine Unit 9 | 75 | MW |  | OP | 2023 | CT09NG | 20200201 | Fuel Comb - Industrial Boilers, ICEs - Natural Gas | Electric power generation utilizing Natural Gas as fuel source |  | OP | 2023 | 197264992 | FT3S | Natural Gas | I | 700 |  |  |  | PM10 Filterable | CAP |  | 0.19231 | TON | 0.0019 | LB | E6BTU | EPA. 2000. Section 3.1, Stationary Gas Turbines for Electricity Generation. In: Compilation of... | USEPA Emission Factor (no Control Efficiency used) |  | 2023GADNR | 2023GADNR
13157 | Jackson | 8500711 | 15700034 |  | Dahlberg Combustion Turbine Electric Generating Plant | 221112 | Fossil Fuel Electric Power Generation |  | 34.042 | -83.3978 | OP | 2023 | CT09 | Turbine | Combustion Turbine Unit 9 | 75 | MW |  | OP | 2023 | CT09NG | 20200201 | Fuel Comb - Industrial Boilers, ICEs - Natural Gas | Electric power generation utilizing Natural Gas as fuel source |  | OP | 2023 | 197264992 | FT3S | Natural Gas | I | 700 |  |  |  | PM2.5 Filterable | CAP |  | 0.19231 | TON | 0.0019 | LB | E6BTU | EPA. 2000. Section 3.1, Stationary Gas Turbines for Electricity Generation. In: Compilation of... | USEPA Emission Factor (no Control Efficiency used) |  | 2023GADNR | 2023GADNR
13157 | Jackson | 8500711 | 15700034 |  | Dahlberg Combustion Turbine Electric Generating Plant | 221112 | Fossil Fuel Electric Power Generation |  | 34.042 | -83.3978 | OP | 2023 | CT09 | Turbine | Combustion Turbine Unit 9 | 75 | MW |  | OP | 2023 | CT09NG | 20200201 | Fuel Comb - Industrial Boilers, ICEs - Natural Gas | Electric power generation utilizing Natural Gas as fuel source |  | OP | 2023 | 197264992 | FT3S | Natural Gas | I | 700 |  |  |  | Nitrogen Oxides | CAP |  | 3.4296 | TON |  |  |  |  | Continuous Emission Monitoring System |  | 2023GADNR | 2023GADNR
13157 | Jackson | 8500711 | 15700034 |  | Dahlberg Combustion Turbine Electric Generating Plant | 221112 | Fossil Fuel Electric Power Generation |  | 34.042 | -83.3978 | OP | 2023 | CT09 | Turbine | Combustion Turbine Unit 9 | 75 | MW |  | OP | 2023 | CT09NG | 20200201 | Fuel Comb - Industrial Boilers, ICEs - Natural Gas | Electric power generation utilizing Natural Gas as fuel source |  | OP | 2023 | 197264992 | FT3S | Natural Gas | I | 700 |  |  |  | Carbon Monoxide | CAP |  | 1.5182 | TON | 0.015 | LB | E6BTU | EPA. 2000. Section 3.1, Stationary Gas Turbines for Electricity Generation. In: Compilation of... | USEPA Emission Factor (pre-control) plus Control Efficiency |  | 2023GADNR | 2023GADNR
13157 | Jackson | 8500711 | 15700034 |  | Dahlberg Combustion Turbine Electric Generating Plant | 221112 | Fossil Fuel Electric Power Generation |  | 34.042 | -83.3978 | OP | 2023 | TOT1 | Storage Tank | Fuel Oil Storage Tank |  |  |  | OP |  | TOTFO | 20100108 | Fuel Comb - Electric Generation - Oil | Fugitive emissions from Fuel Oil Tank TOT1. |  | OP | 2023 | 230592 | GAL | Distillate Oil (Diesel) | O | 8760 |  |  |  | Volatile Organic Compounds | CAP |  | 0.21687 | TON |  |  |  |  | Engineering Judgment | Comment from 2017 EIS: Comment from 2016 EIS: | 2023GADNR | 2023GADNR
13275 | Thomas | 2657711 | 27500022 | 31792BLFRL800WC | Beadles & Balfour, LLC | 321113 | Sawmills |  | 30.8346 | -83.9982 | OP | 2023 | DB01 | Other process equipment | Debarker |  |  |  | OP | 2023 | DB01 | 30700801 | Industrial Processes - Pulp & Paper | Debarker |  | OP | 2023 | 339185 | TON | Logs | I | 2000 |  |  |  | PM Condensible | CAP |  | 0 | TON |  |  |  | no known emission factor | Engineering Judgment | no known emission factor | 2023GADNR | 2023GADNR
13275 | Thomas | 2657711 | 27500022 | 31792BLFRL800WC | Beadles & Balfour, LLC | 321113 | Sawmills |  | 30.8346 | -83.9982 | OP | 2023 | DB01 | Other process equipment | Debarker |  |  |  | OP | 2023 | DB01 | 30700801 | Industrial Processes - Pulp & Paper | Debarker |  | OP | 2023 | 339185 | TON | Logs | I | 2000 |  |  |  | PM2.5 Filterable | CAP |  | 1.8655 | TON | 0.011 | LB | TON | Conservatively assumed to be the same as PM10 | Other Emission Factor (no Control Efficiency used) |  | 2023GADNR | 2023GADNR
13275 | Thomas | 2657711 | 27500022 | 31792BLFRL800WC | Beadles & Balfour, LLC | 321113 | Sawmills |  | 30.8346 | -83.9982 | OP | 2023 | DB01 | Other process equipment | Debarker |  |  |  | OP | 2023 | DB01 | 30700801 | Industrial Processes - Pulp & Paper | Debarker |  | OP | 2023 | 339185 | TON | Logs | I | 2000 |  |  |  | PM10 Filterable | CAP |  | 1.8655 | TON | 0.011 | LB | TON | EPA emission factor for log debarking | Other Emission Factor (no Control Efficiency used) | Emission factor from EPA document AIRS facility Subsystem Source Classification Codes and Emission Factor Listing for Criteria Air Pollutants. | 2023GADNR | 2023GADNR
13275 | Thomas | 2657711 | 27500022 | 31792BLFRL800WC | Beadles & Balfour, LLC | 321113 | Sawmills |  | 30.8346 | -83.9982 | OP | 2023 | PM01 | Other process equipment | Planer Mill 1 |  |  |  | OP | 2023 | PM01 | 30700805 | Industrial Processes - Pulp & Paper | Pneumatic conveyance of shavings from Planer Mill 1 |  | OP | 2023 | 1884 | HR | Equipment | I | 2250 |  |  |  | PM Condensible | CAP |  | 0 | TON |  |  |  | no known emission factor | Engineering Judgment | no known emission factor | 2023GADNR | 2023GADNR
13275 | Thomas | 2657711 | 27500022 | 31792BLFRL800WC | Beadles & Balfour, LLC | 321113 | Sawmills |  | 30.8346 | -83.9982 | OP | 2023 | PM01 | Other process equipment | Planer Mill 1 |  |  |  | OP | 2023 | PM01 | 30700805 | Industrial Processes - Pulp & Paper | Pneumatic conveyance of shavings from Planer Mill 1 |  | OP | 2023 | 1884 | HR | Equipment | I | 2250 |  |  |  | PM10 Filterable | CAP |  | 0.7536 | TON | 0.8 | LB | HR | EPA emission factor for cyclone exhaust | Other Emission Factor (no Control Efficiency used) | Emission factor from EPA document AIRS facility Subsystem Source Classification Codes and Emission Factor Listing for Criteria Air Pollutants. | 2023GADNR | 2023GADNR
13275 | Thomas | 2657711 | 27500022 | 31792BLFRL800WC | Beadles & Balfour, LLC | 321113 | Sawmills |  | 30.8346 | -83.9982 | OP | 2023 | PM01 | Other process equipment | Planer Mill 1 |  |  |  | OP | 2023 | PM01 | 30700805 | Industrial Processes - Pulp & Paper | Pneumatic conveyance of shavings from Planer Mill 1 |  | OP | 2023 | 1884 | HR | Equipment | I | 2250 |  |  |  | PM2.5 Filterable | CAP |  | 0.7536 | TON | 0.8 | LB | HR | Conservatively assumed to be the same as PM10 | Other Emission Factor (no Control Efficiency used) |  | 2023GADNR | 2023GADNR
13275 | Thomas | 2657711 | 27500022 | 31792BLFRL800WC | Beadles & Balfour, LLC | 321113 | Sawmills |  | 30.8346 | -83.9982 | OP | 2023 | SMGP | Other process equipment | Sawmill |  |  |  | OP | 2023 | SMGP | 30700804 | Industrial Processes - Pulp & Paper | Pneumatic conveyance of sawdust from Sawmill |  | OP | 2023 | 2371 | HR | Equipment | I | 2000 |  |  |  | PM Condensible | CAP |  | 0 | TON |  |  |  | no known emission factor | Engineering Judgment | no known emission factor | 2023GADNR | 2023GADNR
13275 | Thomas | 2657711 | 27500022 | 31792BLFRL800WC | Beadles & Balfour, LLC | 321113 | Sawmills |  | 30.8346 | -83.9982 | OP | 2023 | SMGP | Other process equipment | Sawmill |  |  |  | OP | 2023 | SMGP | 30700804 | Industrial Processes - Pulp & Paper | Pneumatic conveyance of sawdust from Sawmill |  | OP | 2023 | 2371 | HR | Equipment | I | 2000 |  |  |  | PM2.5 Filterable | CAP |  | 0.9484 | TON | 0.8 | LB | HR | Conservatively assumed to be the same as PM10 | Other Emission Factor (no Control Efficiency used) |  | 2023GADNR | 2023GADNR
13275 | Thomas | 2657711 | 27500022 | 31792BLFRL800WC | Beadles & Balfour, LLC | 321113 | Sawmills |  | 30.8346 | -83.9982 | OP | 2023 | SMGP | Other process equipment | Sawmill |  |  |  | OP | 2023 | SMGP | 30700804 | Industrial Processes - Pulp & Paper | Pneumatic conveyance of sawdust from Sawmill |  | OP | 2023 | 2371 | HR | Equipment | I | 2000 |  |  |  | PM10 Filterable | CAP |  | 0.9484 | TON | 0.8 | LB | HR | EPA emission factor for cyclone exhaust | Other Emission Factor (no Control Efficiency used) | Emission factor from EPA document AIRS facility Subsystem Source Classification Codes and Emission Factor Listing for Criteria Air Pollutants. | 2023GADNR | 2023GADNR
13275 | Thomas | 2657711 | 27500022 | 31792BLFRL800WC | Beadles & Balfour, LLC | 321113 | Sawmills |  | 30.8346 | -83.9982 | OP | 2023 | CH01 | Grinder | Wood Chipper 1 |  |  |  | OP | 2023 | CY09 | 30700811 | Industrial Processes - Pulp & Paper | Pneumatic conveyance of wood chips from Chipper 1 |  | OP | 2023 | 3768 | HR | Equipment | I | 2000 |  |  |  | PM Condensible | CAP |  | 0 | TON |  |  |  | no known emission factor | Engineering Judgment | no known emission factor | 2023GADNR | 2023GADNR
13275 | Thomas | 2657711 | 27500022 | 31792BLFRL800WC | Beadles & Balfour, LLC | 321113 | Sawmills |  | 30.8346 | -83.9982 | OP | 2023 | CH01 | Grinder | Wood Chipper 1 |  |  |  | OP | 2023 | CY09 | 30700811 | Industrial Processes - Pulp & Paper | Pneumatic conveyance of wood chips from Chipper 1 |  | OP | 2023 | 3768 | HR | Equipment | I | 2000 |  |  |  | PM10 Filterable | CAP |  | 1.5072 | TON | 0.8 | LB | HR | EPA emission factor for cyclone exhaust | Other Emission Factor (no Control Efficiency used) | Emission factor from EPA document AIRS facility Subsystem Source Classification Codes and Emission Factor Listing for Criteria Air Pollutants. | 2023GADNR | 2023GADNR
13275 | Thomas | 2657711 | 27500022 | 31792BLFRL800WC | Beadles & Balfour, LLC | 321113 | Sawmills |  | 30.8346 | -83.9982 | OP | 2023 | CH01 | Grinder | Wood Chipper 1 |  |  |  | OP | 2023 | CY09 | 30700811 | Industrial Processes - Pulp & Paper | Pneumatic conveyance of wood chips from Chipper 1 |  | OP | 2023 | 3768 | HR | Equipment | I | 2000 |  |  |  | PM2.5 Filterable | CAP |  | 1.5072 | TON | 0.8 | LB | HR | Conservatively assumed to be the same as PM10 | Other Emission Factor (no Control Efficiency used) |  | 2023GADNR | 2023GADNR
13275 | Thomas | 2657711 | 27500022 | 31792BLFRL800WC | Beadles & Balfour, LLC | 321113 | Sawmills |  | 30.8346 | -83.9982 | OP | 2023 | CH01 | Grinder | Wood Chipper 1 |  |  |  | OP | 2023 | CH01 | 30700820 | Industrial Processes - Pulp & Paper | Wood Chipper 1 |  | OP | 2023 | 5802.7 | TON | Wood | I | 2000 |  |  |  | PM Condensible | CAP |  | 0 | TON |  |  |  | no known emission factor | Engineering Judgment | no known emission factor | 2023GADNR | 2023GADNR
13275 | Thomas | 2657711 | 27500022 | 31792BLFRL800WC | Beadles & Balfour, LLC | 321113 | Sawmills |  | 30.8346 | -83.9982 | OP | 2023 | CH01 | Grinder | Wood Chipper 1 |  |  |  | OP | 2023 | CH01 | 30700820 | Industrial Processes - Pulp & Paper | Wood Chipper 1 |  | OP | 2023 | 5802.7 | TON | Wood | I | 2000 |  |  |  | PM10 Filterable | CAP |  | 0.031915 | TON | 0.011 | LB | TON | EPA emission factor for log debarking | Other Emission Factor (no Control Efficiency used) | Emission factor from EPA document AIRS facility Subsystem Source Classification Codes and Emission Factor Listing for Criteria Air Pollutants. It is assumed that emissions from chipping are similar to emissions from log debarking. | 2023GADNR | 2023GADNR
13275 | Thomas | 2657711 | 27500022 | 31792BLFRL800WC | Beadles & Balfour, LLC | 321113 | Sawmills |  | 30.8346 | -83.9982 | OP | 2023 | CH01 | Grinder | Wood Chipper 1 |  |  |  | OP | 2023 | CH01 | 30700820 | Industrial Processes - Pulp & Paper | Wood Chipper 1 |  | OP | 2023 | 5802.7 | TON | Wood | I | 2000 |  |  |  | PM2.5 Filterable | CAP |  | 0.031915 | TON | 0.011 | LB | TON | Conservatively assumed to be the same as PM10. | Other Emission Factor (no Control Efficiency used) | Emission factor from EPA document AIRS facility Subsystem Source Classification Codes and Emission Factor Listing for Criteria Air Pollutants. | 2023GADNR | 2023GADNR
13275 | Thomas | 2657711 | 27500022 | 31792BLFRL800WC | Beadles & Balfour, LLC | 321113 | Sawmills |  | 30.8346 | -83.9982 | OP | 2023 | CH02 | Grinder | Wood Chipper 2 |  |  |  | OP | 2023 | CH02 | 30700820 | Industrial Processes - Pulp & Paper | Wood Chipper 2 |  | OP | 2023 | 29757.8 | TON | Wood | I | 2000 |  |  |  | PM Condensible | CAP |  | 0 | TON |  |  |  | no known emission factor | Engineering Judgment | no known emission factor | 2023GADNR | 2023GADNR
13275 | Thomas | 2657711 | 27500022 | 31792BLFRL800WC | Beadles & Balfour, LLC | 321113 | Sawmills |  | 30.8346 | -83.9982 | OP | 2023 | CH02 | Grinder | Wood Chipper 2 |  |  |  | OP | 2023 | CH02 | 30700820 | Industrial Processes - Pulp & Paper | Wood Chipper 2 |  | OP | 2023 | 29757.8 | TON | Wood | I | 2000 |  |  |  | PM2.5 Filterable | CAP |  | 0.16367 | TON | 0.011 | LB | TON | Conservatively assumed to be the same as PM10 | Other Emission Factor (no Control Efficiency used) |  | 2023GADNR | 2023GADNR
13275 | Thomas | 2657711 | 27500022 | 31792BLFRL800WC | Beadles & Balfour, LLC | 321113 | Sawmills |  | 30.8346 | -83.9982 | OP | 2023 | CH02 | Grinder | Wood Chipper 2 |  |  |  | OP | 2023 | CH02 | 30700820 | Industrial Processes - Pulp & Paper | Wood Chipper 2 |  | OP | 2023 | 29757.8 | TON | Wood | I | 2000 |  |  |  | PM10 Filterable | CAP |  | 0.16367 | TON | 0.011 | LB | TON | EPA emission factor for log debarking | Other Emission Factor (no Control Efficiency used) | Emission factor from EPA document AIRS facility Subsystem Source Classification Codes and Emission Factor Listing for Criteria Air Pollutants. It is assumed that emissions from chipping are similar to emissions from log debarking. | 2023GADNR | 2023GADNR
13275 | Thomas | 2657711 | 27500022 | 31792BLFRL800WC | Beadles & Balfour, LLC | 321113 | Sawmills |  | 30.8346 | -83.9982 | OP | 2023 | DK02 | Kiln | Natural gas-fired batch kiln |  |  |  | OP | 2023 | DK02 | 30700844 | Industrial Processes - Pulp & Paper | Dry Kiln 2 lumber drying | Kiln has been converted to natural gas direct-fired. | OP | 2023 | 6744340 | BDFT | Wood | I | 624 |  |  |  | PM Condensible | CAP |  | 0.23403 | TON | 0.0694 | LB | E3BDFT | epd preferred | Other Emission Factor (no Control Efficiency used) |  | 2023GADNR | 2023GADNR
13275 | Thomas | 2657711 | 27500022 | 31792BLFRL800WC | Beadles & Balfour, LLC | 321113 | Sawmills |  | 30.8346 | -83.9982 | OP | 2023 | DK02 | Kiln | Natural gas-fired batch kiln |  |  |  | OP | 2023 | DK02 | 30700844 | Industrial Processes - Pulp & Paper | Dry Kiln 2 lumber drying | Kiln has been converted to natural gas direct-fired. | OP | 2023 | 6744340 | BDFT | Wood | I | 624 |  |  |  | PM2.5 Primary (Filt + Cond) | CAP |  | 0.33385 | TON | 0.099 | LB | E3BDFT | Emission factor from GA EPD based on best available data from permit applications and testing | Other Emission Factor (no Control Efficiency used) |  | 2023GADNR | 2023GADNR
13275 | Thomas | 2657711 | 27500022 | 31792BLFRL800WC | Beadles & Balfour, LLC | 321113 | Sawmills |  | 30.8346 | -83.9982 | OP | 2023 | DK02 | Kiln | Natural gas-fired batch kiln |  |  |  | OP | 2023 | DK02 | 30700844 | Industrial Processes - Pulp & Paper | Dry Kiln 2 lumber drying | Kiln has been converted to natural gas direct-fired. | OP | 2023 | 6744340 | BDFT | Wood | I | 624 |  |  |  | PM10 Primary (Filt + Cond) | CAP |  | 0.35071 | TON | 0.104 | LB | E3BDFT | Emission factor from GA EPD based on best available data from permit applications and testing | Other Emission Factor (no Control Efficiency used) |  | 2023GADNR | 2023GADNR
13275 | Thomas | 2657711 | 27500022 | 31792BLFRL800WC | Beadles & Balfour, LLC | 321113 | Sawmills |  | 30.8346 | -83.9982 | OP | 2023 | DK02 | Kiln | Natural gas-fired batch kiln |  |  |  | OP | 2023 | DK02 | 30700844 | Industrial Processes - Pulp & Paper | Dry Kiln 2 lumber drying | Kiln has been converted to natural gas direct-fired. | OP | 2023 | 6744340 | BDFT | Wood | I | 624 |  |  |  | Volatile Organic Compounds | CAP |  | 13.4887 | TON | 4 | LB | E3BDFT | EPD preferred emission factor | Trade Group Emission Factor (no Control Efficiency used) |  | 2023GADNR | 2023GADNR
13275 | Thomas | 2657711 | 27500022 | 31792BLFRL800WC | Beadles & Balfour, LLC | 321113 | Sawmills |  | 30.8346 | -83.9982 | OP | 2023 | DK02 | Kiln | Natural gas-fired batch kiln |  |  |  | OP | 2023 | DK02-NG | 39900601 | Industrial Processes - NEC | Dry Kiln 2 natural gas combustion |  | OP | 2023 | 19.091 | E6FT3 | Natural Gas | I | 624 |  |  |  | Sulfur Dioxide | CAP |  | 0.005727 | TON | 0.6 | LB | E6FT3 | AP-42 emission factor | Other Emission Factor (no Control Efficiency used) |  | 2023GADNR | 2023GADNR
13275 | Thomas | 2657711 | 27500022 | 31792BLFRL800WC | Beadles & Balfour, LLC | 321113 | Sawmills |  | 30.8346 | -83.9982 | OP | 2023 | DK02 | Kiln | Natural gas-fired batch kiln |  |  |  | OP | 2023 | DK02-NG | 39900601 | Industrial Processes - NEC | Dry Kiln 2 natural gas combustion |  | OP | 2023 | 19.091 | E6FT3 | Natural Gas | I | 624 |  |  |  | Carbon Monoxide | CAP |  | 0.80182 | TON | 84 | LB | E6FT3 | AP-42 emission factor | Other Emission Factor (no Control Efficiency used) |  | 2023GADNR | 2023GADNR
13275 | Thomas | 2657711 | 27500022 | 31792BLFRL800WC | Beadles & Balfour, LLC | 321113 | Sawmills |  | 30.8346 | -83.9982 | OP | 2023 | DK02 | Kiln | Natural gas-fired batch kiln |  |  |  | OP | 2023 | DK02-NG | 39900601 | Industrial Processes - NEC | Dry Kiln 2 natural gas combustion |  | OP | 2023 | 19.091 | E6FT3 | Natural Gas | I | 624 |  |  |  | Nitrogen Oxides | CAP |  | 0.95455 | TON | 100 | LB | E6FT3 | AP-42 emission factor | Other Emission Factor (no Control Efficiency used) |  | 2023GADNR | 2023GADNR
13275 | Thomas | 2657711 | 27500022 | 31792BLFRL800WC | Beadles & Balfour, LLC | 321113 | Sawmills |  | 30.8346 | -83.9982 | OP | 2023 | CH03 | Grinder | Wood Chipper 3 |  |  |  | OP | 2023 | CH03 | 30700820 | Industrial Processes - Pulp & Paper | Wood Chipper 3 |  | OP | 2023 | 29757.8 | TON | Wood | I | 2000 |  |  |  | PM Condensible | CAP |  | 0 | TON |  |  |  | no known emission factor | Engineering Judgment | no known emission factor | 2023GADNR | 2023GADNR
13275 | Thomas | 2657711 | 27500022 | 31792BLFRL800WC | Beadles & Balfour, LLC | 321113 | Sawmills |  | 30.8346 | -83.9982 | OP | 2023 | CH03 | Grinder | Wood Chipper 3 |  |  |  | OP | 2023 | CH03 | 30700820 | Industrial Processes - Pulp & Paper | Wood Chipper 3 |  | OP | 2023 | 29757.8 | TON | Wood | I | 2000 |  |  |  | PM10 Filterable | CAP |  | 0.16367 | TON | 0.011 | LB | TON | EPA emission factor for log debarking | Other Emission Factor (no Control Efficiency used) | Emission factor from EPA document AIRS facility Subsystem Source Classification Codes and Emission Factor Listing for Criteria Air Pollutants. It is assumed that emissions from chipping are similar to emissions from log debarking. | 2023GADNR | 2023GADNR
13275 | Thomas | 2657711 | 27500022 | 31792BLFRL800WC | Beadles & Balfour, LLC | 321113 | Sawmills |  | 30.8346 | -83.9982 | OP | 2023 | CH03 | Grinder | Wood Chipper 3 |  |  |  | OP | 2023 | CH03 | 30700820 | Industrial Processes - Pulp & Paper | Wood Chipper 3 |  | OP | 2023 | 29757.8 | TON | Wood | I | 2000 |  |  |  | PM2.5 Filterable | CAP |  | 0.16367 | TON | 0.011 | LB | TON | Conservatively assumed to be the same as PM10 | Other Emission Factor (no Control Efficiency used) |  | 2023GADNR | 2023GADNR
13275 | Thomas | 2657711 | 27500022 | 31792BLFRL800WC | Beadles & Balfour, LLC | 321113 | Sawmills |  | 30.8346 | -83.9982 | OP | 2023 | PM02 | Other process equipment | Planer Mill 2 |  |  |  | OP | 2023 | PM02 | 30700805 | Industrial Processes - Pulp & Paper | Pneumatic conveyance of shavings from Planer Mill 2 |  | OP | 2023 | 1884 | HR | Equipment | I | 2250 |  |  |  | PM Condensible | CAP |  | 0 | TON |  |  |  | no known emission factor | Engineering Judgment | no known emission factor | 2023GADNR | 2023GADNR
13275 | Thomas | 2657711 | 27500022 | 31792BLFRL800WC | Beadles & Balfour, LLC | 321113 | Sawmills |  | 30.8346 | -83.9982 | OP | 2023 | PM02 | Other process equipment | Planer Mill 2 |  |  |  | OP | 2023 | PM02 | 30700805 | Industrial Processes - Pulp & Paper | Pneumatic conveyance of shavings from Planer Mill 2 |  | OP | 2023 | 1884 | HR | Equipment | I | 2250 |  |  |  | PM10 Filterable | CAP |  | 0.7536 | TON | 0.8 | LB | HR | EPA emission factor for cyclone exhaust | Other Emission Factor (no Control Efficiency used) | Emission factor from EPA document AIRS facility Subsystem Source Classification Codes and Emission Factor Listing for Criteria Air Pollutants. | 2023GADNR | 2023GADNR
13275 | Thomas | 2657711 | 27500022 | 31792BLFRL800WC | Beadles & Balfour, LLC | 321113 | Sawmills |  | 30.8346 | -83.9982 | OP | 2023 | PM02 | Other process equipment | Planer Mill 2 |  |  |  | OP | 2023 | PM02 | 30700805 | Industrial Processes - Pulp & Paper | Pneumatic conveyance of shavings from Planer Mill 2 |  | OP | 2023 | 1884 | HR | Equipment | I | 2250 |  |  |  | PM2.5 Filterable | CAP |  | 0.7536 | TON | 0.8 | LB | HR | Conservatively assumed to be the same as PM10 | Other Emission Factor (no Control Efficiency used) |  | 2023GADNR | 2023GADNR
13275 | Thomas | 2657711 | 27500022 | 31792BLFRL800WC | Beadles & Balfour, LLC | 321113 | Sawmills |  | 30.8346 | -83.9982 | OP | 2023 | CH04 | Grinder | Wood Chipper 4 |  |  |  | OP | 2023 | CH04 | 30700820 | Industrial Processes - Pulp & Paper | Wood Chipper 4 |  | OP | 2023 | 29757.8 | TON | Wood | I | 2000 |  |  |  | PM Condensible | CAP |  | 0 | TON |  |  |  | no known emission factor | Engineering Judgment | no known emission factor | 2023GADNR | 2023GADNR
13275 | Thomas | 2657711 | 27500022 | 31792BLFRL800WC | Beadles & Balfour, LLC | 321113 | Sawmills |  | 30.8346 | -83.9982 | OP | 2023 | CH04 | Grinder | Wood Chipper 4 |  |  |  | OP | 2023 | CH04 | 30700820 | Industrial Processes - Pulp & Paper | Wood Chipper 4 |  | OP | 2023 | 29757.8 | TON | Wood | I | 2000 |  |  |  | PM2.5 Filterable | CAP |  | 0.16367 | TON | 0.011 | LB | TON | Conservatively assumed to be the same as PM10 | Other Emission Factor (no Control Efficiency used) |  | 2023GADNR | 2023GADNR
13275 | Thomas | 2657711 | 27500022 | 31792BLFRL800WC | Beadles & Balfour, LLC | 321113 | Sawmills |  | 30.8346 | -83.9982 | OP | 2023 | CH04 | Grinder | Wood Chipper 4 |  |  |  | OP | 2023 | CH04 | 30700820 | Industrial Processes - Pulp & Paper | Wood Chipper 4 |  | OP | 2023 | 29757.8 | TON | Wood | I | 2000 |  |  |  | PM10 Filterable | CAP |  | 0.16367 | TON | 0.011 | LB | TON | EPA emission factor for log debarking | Other Emission Factor (no Control Efficiency used) | Emission factor from EPA document AIRS facility Subsystem Source Classification Codes and Emission Factor Listing for Criteria Air Pollutants. It is assumed that emissions from chipping are similar to emissions from log debarking. | 2023GADNR | 2023GADNR
13275 | Thomas | 2657711 | 27500022 | 31792BLFRL800WC | Beadles & Balfour, LLC | 321113 | Sawmills |  | 30.8346 | -83.9982 | OP | 2023 | DK01 | Kiln | Natural gas-fired batch kiln |  |  |  | OP | 2023 | DK01 | 30700844 | Industrial Processes - Pulp & Paper | Dry Kiln 1 lumber drying | Kiln has been converted to natural gas direct-fired. | OP | 2023 | 5379320 | BDFT | Wood | I | 624 |  |  |  | PM Condensible | CAP |  | 0.18666 | TON | 0.0694 | LB | E3BDFT | epd preferred | Other Emission Factor (no Control Efficiency used) |  | 2023GADNR | 2023GADNR
13275 | Thomas | 2657711 | 27500022 | 31792BLFRL800WC | Beadles & Balfour, LLC | 321113 | Sawmills |  | 30.8346 | -83.9982 | OP | 2023 | DK01 | Kiln | Natural gas-fired batch kiln |  |  |  | OP | 2023 | DK01 | 30700844 | Industrial Processes - Pulp & Paper | Dry Kiln 1 lumber drying | Kiln has been converted to natural gas direct-fired. | OP | 2023 | 5379320 | BDFT | Wood | I | 624 |  |  |  | PM2.5 Primary (Filt + Cond) | CAP |  | 0.26628 | TON | 0.099 | LB | E3BDFT | Emission factor from GA EPD based on best available data from permit applications and testing | Other Emission Factor (no Control Efficiency used) |  | 2023GADNR | 2023GADNR
13275 | Thomas | 2657711 | 27500022 | 31792BLFRL800WC | Beadles & Balfour, LLC | 321113 | Sawmills |  | 30.8346 | -83.9982 | OP | 2023 | DK01 | Kiln | Natural gas-fired batch kiln |  |  |  | OP | 2023 | DK01 | 30700844 | Industrial Processes - Pulp & Paper | Dry Kiln 1 lumber drying | Kiln has been converted to natural gas direct-fired. | OP | 2023 | 5379320 | BDFT | Wood | I | 624 |  |  |  | PM10 Primary (Filt + Cond) | CAP |  | 0.27973 | TON | 0.104 | LB | E3BDFT | Emission factor from GA EPD based on best available data from permit applications and testing | Other Emission Factor (no Control Efficiency used) |  | 2023GADNR | 2023GADNR
13275 | Thomas | 2657711 | 27500022 | 31792BLFRL800WC | Beadles & Balfour, LLC | 321113 | Sawmills |  | 30.8346 | -83.9982 | OP | 2023 | DK01 | Kiln | Natural gas-fired batch kiln |  |  |  | OP | 2023 | DK01 | 30700844 | Industrial Processes - Pulp & Paper | Dry Kiln 1 lumber drying | Kiln has been converted to natural gas direct-fired. | OP | 2023 | 5379320 | BDFT | Wood | I | 624 |  |  |  | Volatile Organic Compounds | CAP |  | 10.7586 | TON | 4 | LB | E3BDFT | EPD preferred emission factor | Trade Group Emission Factor (no Control Efficiency used) |  | 2023GADNR | 2023GADNR
13275 | Thomas | 2657711 | 27500022 | 31792BLFRL800WC | Beadles & Balfour, LLC | 321113 | Sawmills |  | 30.8346 | -83.9982 | OP | 2023 | DK01 | Kiln | Natural gas-fired batch kiln |  |  |  | OP | 2023 | DK01-NG | 39900601 | Industrial Processes - NEC | Dry Kiln 1 natural gas combustion |  | OP | 2023 | 15.227 | E6FT3 | Natural Gas | I | 624 |  |  |  | Sulfur Dioxide | CAP |  | 0.004568 | TON | 0.6 | LB | E6FT3 | AP-42 emission factor | Other Emission Factor (no Control Efficiency used) |  | 2023GADNR | 2023GADNR
13275 | Thomas | 2657711 | 27500022 | 31792BLFRL800WC | Beadles & Balfour, LLC | 321113 | Sawmills |  | 30.8346 | -83.9982 | OP | 2023 | DK01 | Kiln | Natural gas-fired batch kiln |  |  |  | OP | 2023 | DK01-NG | 39900601 | Industrial Processes - NEC | Dry Kiln 1 natural gas combustion |  | OP | 2023 | 15.227 | E6FT3 | Natural Gas | I | 624 |  |  |  | Carbon Monoxide | CAP |  | 0.63953 | TON | 84 | LB | E6FT3 | AP-42 emission factor | Other Emission Factor (no Control Efficiency used) |  | 2023GADNR | 2023GADNR
13275 | Thomas | 2657711 | 27500022 | 31792BLFRL800WC | Beadles & Balfour, LLC | 321113 | Sawmills |  | 30.8346 | -83.9982 | OP | 2023 | DK01 | Kiln | Natural gas-fired batch kiln |  |  |  | OP | 2023 | DK01-NG | 39900601 | Industrial Processes - NEC | Dry Kiln 1 natural gas combustion |  | OP | 2023 | 15.227 | E6FT3 | Natural Gas | I | 624 |  |  |  | Nitrogen Oxides | CAP |  | 0.76135 | TON | 100 | LB | E6FT3 | AP-42 emission factor | Other Emission Factor (no Control Efficiency used) |  | 2023GADNR | 2023GADNR
13275 | Thomas | 2657711 | 27500022 | 31792BLFRL800WC | Beadles & Balfour, LLC | 321113 | Sawmills |  | 30.8346 | -83.9982 | OP | 2023 | DK04 | Kiln | Direct Wood-Fired Continuous Kiln |  |  |  | OP | 2023 | DK04 | 30700844 | Industrial Processes - Pulp & Paper | Dry Kiln 4 |  | OP | 2023 | 61561400 | BDFT | Wood | I | 8064 |  |  |  | PM Condensible | CAP |  | 2.1362 | TON | 0.0694 | LB | E3BDFT | epd preferred | Other Emission Factor (no Control Efficiency used) |  | 2023GADNR | 2023GADNR
13275 | Thomas | 2657711 | 27500022 | 31792BLFRL800WC | Beadles & Balfour, LLC | 321113 | Sawmills |  | 30.8346 | -83.9982 | OP | 2023 | DK04 | Kiln | Direct Wood-Fired Continuous Kiln |  |  |  | OP | 2023 | DK04 | 30700844 | Industrial Processes - Pulp & Paper | Dry Kiln 4 |  | OP | 2023 | 61561400 | BDFT | Wood | I | 8064 |  |  |  | Nitrogen Oxides | CAP |  | 8.6186 | TON | 0.28 | LB | E3BDFT | Emission factor based on NCASI data | Trade Group Emission Factor (no Control Efficiency used) | NOx emissions were previously reported in the Sloped Grate Burner. However, the emission factor was updated in 2017 air permit applications and should now be included with the Kiln 4 emissions. | 2023GADNR | 2023GADNR
13275 | Thomas | 2657711 | 27500022 | 31792BLFRL800WC | Beadles & Balfour, LLC | 321113 | Sawmills |  | 30.8346 | -83.9982 | OP | 2023 | DK04 | Kiln | Direct Wood-Fired Continuous Kiln |  |  |  | OP | 2023 | DK04 | 30700844 | Industrial Processes - Pulp & Paper | Dry Kiln 4 |  | OP | 2023 | 61561400 | BDFT | Wood | I | 8064 |  |  |  | Volatile Organic Compounds | CAP |  | 123.123 | TON | 4 | LB | E3BDFT | EPD preferred emission factor | Emission Factor based on data available peer reviewed literature |  | 2023GADNR | 2023GADNR
13275 | Thomas | 2657711 | 27500022 | 31792BLFRL800WC | Beadles & Balfour, LLC | 321113 | Sawmills |  | 30.8346 | -83.9982 | OP | 2023 | DK04 | Kiln | Direct Wood-Fired Continuous Kiln |  |  |  | OP | 2023 | DK04 | 30700844 | Industrial Processes - Pulp & Paper | Dry Kiln 4 |  | OP | 2023 | 61561400 | BDFT | Wood | I | 8064 |  |  |  | PM2.5 Primary (Filt + Cond) | CAP |  | 3.0473 | TON | 0.099 | LB | E3BDFT | Emission factor from GA EPD based on best available data from permit applications and testing | Trade Group Emission Factor (no Control Efficiency used) | PM2.5 emissions were previously reported in the Sloped Grate Burner. However, the emission factor was updated in 2017 air permit applications and should now be included with the Kiln 4 emissions. | 2023GADNR | 2023GADNR
13275 | Thomas | 2657711 | 27500022 | 31792BLFRL800WC | Beadles & Balfour, LLC | 321113 | Sawmills |  | 30.8346 | -83.9982 | OP | 2023 | DK04 | Kiln | Direct Wood-Fired Continuous Kiln |  |  |  | OP | 2023 | DK04 | 30700844 | Industrial Processes - Pulp & Paper | Dry Kiln 4 |  | OP | 2023 | 61561400 | BDFT | Wood | I | 8064 |  |  |  | Carbon Monoxide | CAP |  | 22.4699 | TON | 0.73 | LB | E3BDFT | Emission factor based on NCASI data | Trade Group Emission Factor (no Control Efficiency used) | CO emissions were previously reported in the Sloped Grate Burner. However, the emission factor was updated in 2017 air permit applications and should now be included with the Kiln 4 emissions. | 2023GADNR | 2023GADNR
13275 | Thomas | 2657711 | 27500022 | 31792BLFRL800WC | Beadles & Balfour, LLC | 321113 | Sawmills |  | 30.8346 | -83.9982 | OP | 2023 | DK04 | Kiln | Direct Wood-Fired Continuous Kiln |  |  |  | OP | 2023 | DK04 | 30700844 | Industrial Processes - Pulp & Paper | Dry Kiln 4 |  | OP | 2023 | 61561400 | BDFT | Wood | I | 8064 |  |  |  | PM10 Primary (Filt + Cond) | CAP |  | 3.2012 | TON | 0.104 | LB | E3BDFT | Emission factor from GA EPD based on best available data from permit applications and testing | Trade Group Emission Factor (no Control Efficiency used) | PM10 emissions were previously reported in the Sloped Grate Burner. However, the emission factor was updated in 2017 air permit applications and should now be included with the Kiln 4 emissions. | 2023GADNR | 2023GADNR
13275 | Thomas | 2657711 | 27500022 | 31792BLFRL800WC | Beadles & Balfour, LLC | 321113 | Sawmills |  | 30.8346 | -83.9982 | OP | 2023 | DK04 | Kiln | Direct Wood-Fired Continuous Kiln |  |  |  | OP | 2023 | DK04-SG01 | 30788801 | Industrial Processes - Pulp & Paper | Sloped Grate Burner Combustion | The Sloped Grate Burner burns green sawdust and supplies heat to DK04 | OP | 2023 | 121989 | E6BTU | Sawdust | I | 8064 |  |  |  | Sulfur Dioxide | CAP |  | 1.5249 | TON | 0.025 | LB | E6BTU | AP-42 emission factor for wood residual combustion in boilers | Other Emission Factor (no Control Efficiency used) |  | 2023GADNR | 2023GADNR
13303 | Washington | 2757611 | 30300035 |  | KaMin - Sandersville | 212323 | Kaolin, Clay, and Ceramic and Refractory Minerals Mining |  | 32.9698 | -82.8221 | OP | 2023 | SD1 | Direct-fired Dryer | Spray Dryer #1 | 11 | E3LB/HR | Exact date in 1968 not known | OP | 2023 | SD1NG | 30500810 | Industrial Processes - NEC | Spray Dryer #1- Natural Gas |  | OP | 2023 | 16.57 | E6FT3S | Natural Gas | I | 8760 |  |  |  | PM2.5 Filterable | CAP |  | 0.0157 | TON | 1.9 | LB | E6FT3S | AP- 42 Emission Factor (lb/MMcf) | Other Emission Factor (no Control Efficiency used) |  | 2023GADNR | 2023GADNR
13303 | Washington | 2757611 | 30300035 |  | KaMin - Sandersville | 212323 | Kaolin, Clay, and Ceramic and Refractory Minerals Mining |  | 32.9698 | -82.8221 | OP | 2023 | SD1 | Direct-fired Dryer | Spray Dryer #1 | 11 | E3LB/HR | Exact date in 1968 not known | OP | 2023 | SD1NG | 30500810 | Industrial Processes - NEC | Spray Dryer #1- Natural Gas |  | OP | 2023 | 16.57 | E6FT3S | Natural Gas | I | 8760 |  |  |  | PM10 Filterable | CAP |  | 0.0157 | TON | 1.9 | LB | E6FT3S | AP- 42 Emission Factor (lb/MMcf) | Other Emission Factor (no Control Efficiency used) |  | 2023GADNR | 2023GADNR
13303 | Washington | 2757611 | 30300035 |  | KaMin - Sandersville | 212323 | Kaolin, Clay, and Ceramic and Refractory Minerals Mining |  | 32.9698 | -82.8221 | OP | 2023 | SD1 | Direct-fired Dryer | Spray Dryer #1 | 11 | E3LB/HR | Exact date in 1968 not known | OP | 2023 | SD1NG | 30500810 | Industrial Processes - NEC | Spray Dryer #1- Natural Gas |  | OP | 2023 | 16.57 | E6FT3S | Natural Gas | I | 8760 |  |  |  | Volatile Organic Compounds | CAP |  | 0.04565 | TON | 5.5 | LB | E6FT3S | AP- 42 Emission Factor (lb/MMcf) | Other Emission Factor (no Control Efficiency used) |  | 2023GADNR | 2023GADNR
13303 | Washington | 2757611 | 30300035 |  | KaMin - Sandersville | 212323 | Kaolin, Clay, and Ceramic and Refractory Minerals Mining |  | 32.9698 | -82.8221 | OP | 2023 | SD1 | Direct-fired Dryer | Spray Dryer #1 | 11 | E3LB/HR | Exact date in 1968 not known | OP | 2023 | SD1NG | 30500810 | Industrial Processes - NEC | Spray Dryer #1- Natural Gas |  | OP | 2023 | 16.57 | E6FT3S | Natural Gas | I | 8760 |  |  |  | Sulfur Dioxide | CAP |  | 0.00498 | TON | 0.6 | LB | E6FT3S | AP- 42 Emission Factor (lb/MMcf) | Other Emission Factor (no Control Efficiency used) |  | 2023GADNR | 2023GADNR
13303 | Washington | 2757611 | 30300035 |  | KaMin - Sandersville | 212323 | Kaolin, Clay, and Ceramic and Refractory Minerals Mining |  | 32.9698 | -82.8221 | OP | 2023 | SD1 | Direct-fired Dryer | Spray Dryer #1 | 11 | E3LB/HR | Exact date in 1968 not known | OP | 2023 | SD1NG | 30500810 | Industrial Processes - NEC | Spray Dryer #1- Natural Gas |  | OP | 2023 | 16.57 | E6FT3S | Natural Gas | I | 8760 |  |  |  | PM2.5 Primary (Filt + Cond) | CAP |  | 0.061234 | TON | 7.6 | LB | E6FT3S | AP- 42 Emission Factor (lb/MMcf) | Other Emission Factor (no Control Efficiency used) |  | 2023GADNR | 2023GADNR
13303 | Washington | 2757611 | 30300035 |  | KaMin - Sandersville | 212323 | Kaolin, Clay, and Ceramic and Refractory Minerals Mining |  | 32.9698 | -82.8221 | OP | 2023 | SD1 | Direct-fired Dryer | Spray Dryer #1 | 11 | E3LB/HR | Exact date in 1968 not known | OP | 2023 | SD1NG | 30500810 | Industrial Processes - NEC | Spray Dryer #1- Natural Gas |  | OP | 2023 | 16.57 | E6FT3S | Natural Gas | I | 8760 |  |  |  | PM10 Primary (Filt + Cond) | CAP |  | 0.061234 | TON | 7.6 | LB | E6FT3S | AP- 42 Emission Factor (lb/MMcf) | Other Emission Factor (no Control Efficiency used) |  | 2023GADNR | 2023GADNR
13303 | Washington | 2757611 | 30300035 |  | KaMin - Sandersville | 212323 | Kaolin, Clay, and Ceramic and Refractory Minerals Mining |  | 32.9698 | -82.8221 | OP | 2023 | SD1 | Direct-fired Dryer | Spray Dryer #1 | 11 | E3LB/HR | Exact date in 1968 not known | OP | 2023 | SD1NG | 30500810 | Industrial Processes - NEC | Spray Dryer #1- Natural Gas |  | OP | 2023 | 16.57 | E6FT3S | Natural Gas | I | 8760 |  |  |  | Nitrogen Oxides | CAP |  | 0.83765 | TON | 100 | LB | E6FT3S | AP- 42 Emission Factor (lb/MMcf) | Other Emission Factor (no Control Efficiency used) |  | 2023GADNR | 2023GADNR
13303 | Washington | 2757611 | 30300035 |  | KaMin - Sandersville | 212323 | Kaolin, Clay, and Ceramic and Refractory Minerals Mining |  | 32.9698 | -82.8221 | OP | 2023 | SD1 | Direct-fired Dryer | Spray Dryer #1 | 11 | E3LB/HR | Exact date in 1968 not known | OP | 2023 | SD1NG | 30500810 | Industrial Processes - NEC | Spray Dryer #1- Natural Gas |  | OP | 2023 | 16.57 | E6FT3S | Natural Gas | I | 8760 |  |  |  | Carbon Monoxide | CAP |  | 0.6972 | TON | 84 | LB | E6FT3S | AP- 42 Emission Factor (lb/MMcf) | Other Emission Factor (no Control Efficiency used) |  | 2023GADNR | 2023GADNR
13303 | Washington | 2757611 | 30300035 |  | KaMin - Sandersville | 212323 | Kaolin, Clay, and Ceramic and Refractory Minerals Mining |  | 32.9698 | -82.8221 | OP | 2023 | SD1 | Direct-fired Dryer | Spray Dryer #1 | 11 | E3LB/HR | Exact date in 1968 not known | OP | 2023 | SD1 | 30504131 | Industrial Processes - NEC | Spray Dryer #1 |  | OP | 2023 | 13200 | TON | Clay | O | 8760 |  |  |  | PM2.5 Filterable | CAP |  | 1.18 | TON | 3.937 | LB | HR | PSD Avoidance PM Limit (lb/hr) | Site-Specific Emission Factor (no Control Efficiency used) |  | 2023GADNR | 2023GADNR
13303 | Washington | 2757611 | 30300035 |  | KaMin - Sandersville | 212323 | Kaolin, Clay, and Ceramic and Refractory Minerals Mining |  | 32.9698 | -82.8221 | OP | 2023 | SD1 | Direct-fired Dryer | Spray Dryer #1 | 11 | E3LB/HR | Exact date in 1968 not known | OP | 2023 | SD1 | 30504131 | Industrial Processes - NEC | Spray Dryer #1 |  | OP | 2023 | 13200 | TON | Clay | O | 8760 |  |  |  | PM10 Filterable | CAP |  | 1.18 | TON | 3.937 | LB | HR | PSD Avoidance PM Limit (lb/hr) | Site-Specific Emission Factor (no Control Efficiency used) |  | 2023GADNR | 2023GADNR
13303 | Washington | 2757611 | 30300035 |  | KaMin - Sandersville | 212323 | Kaolin, Clay, and Ceramic and Refractory Minerals Mining |  | 32.9698 | -82.8221 | OP | 2023 | SD1 | Direct-fired Dryer | Spray Dryer #1 | 11 | E3LB/HR | Exact date in 1968 not known | OP | 2023 | SD1 | 30504131 | Industrial Processes - NEC | Spray Dryer #1 |  | OP | 2023 | 13200 | TON | Clay | O | 8760 |  |  |  | PM2.5 Primary (Filt + Cond) | CAP |  | 1.18 | TON | 3.937 | LB | HR | PSD Avoidance PM Limit (lb/hr) | Site-Specific Emission Factor (no Control Efficiency used) |  | 2023GADNR | 2023GADNR
13303 | Washington | 2757611 | 30300035 |  | KaMin - Sandersville | 212323 | Kaolin, Clay, and Ceramic and Refractory Minerals Mining |  | 32.9698 | -82.8221 | OP | 2023 | SD1 | Direct-fired Dryer | Spray Dryer #1 | 11 | E3LB/HR | Exact date in 1968 not known | OP | 2023 | SD1 | 30504131 | Industrial Processes - NEC | Spray Dryer #1 |  | OP | 2023 | 13200 | TON | Clay | O | 8760 |  |  |  | PM10 Primary (Filt + Cond) | CAP |  | 1.18 | TON | 3.937 | LB | HR | PSD Avoidance PM Limit (lb/hr) | Site-Specific Emission Factor (no Control Efficiency used) |  | 2023GADNR | 2023GADNR
13303 | Washington | 2757611 | 30300035 |  | KaMin - Sandersville | 212323 | Kaolin, Clay, and Ceramic and Refractory Minerals Mining |  | 32.9698 | -82.8221 | OP | 2023 | V51 | Silo | Silo #51 | 4.5 | E3LB/HR | Exact date in 1982 not known | OP | 2023 | PV51 | 30504171 | Industrial Processes - Storage and Transfer | Silo #51 |  | OP | 2023 | 10258 | TON | Clay | O | 8760 |  |  |  | PM2.5 Filterable | CAP |  | 0.13 | TON | 0.124 | LB | HR | PSD Avoidance PM Limit (lb/hr) | Site-Specific Emission Factor (no Control Efficiency used) |  | 2023GADNR | 2023GADNR
13303 | Washington | 2757611 | 30300035 |  | KaMin - Sandersville | 212323 | Kaolin, Clay, and Ceramic and Refractory Minerals Mining |  | 32.9698 | -82.8221 | OP | 2023 | V51 | Silo | Silo #51 | 4.5 | E3LB/HR | Exact date in 1982 not known | OP | 2023 | PV51 | 30504171 | Industrial Processes - Storage and Transfer | Silo #51 |  | OP | 2023 | 10258 | TON | Clay | O | 8760 |  |  |  | PM10 Filterable | CAP |  | 0.13 | TON | 0.124 | LB | HR | PSD Avoidance PM Limit (lb/hr) | Site-Specific Emission Factor (no Control Efficiency used) |  | 2023GADNR | 2023GADNR
13303 | Washington | 2757611 | 30300035 |  | KaMin - Sandersville | 212323 | Kaolin, Clay, and Ceramic and Refractory Minerals Mining |  | 32.9698 | -82.8221 | OP | 2023 | V51 | Silo | Silo #51 | 4.5 | E3LB/HR | Exact date in 1982 not known | OP | 2023 | PV51 | 30504171 | Industrial Processes - Storage and Transfer | Silo #51 |  | OP | 2023 | 10258 | TON | Clay | O | 8760 |  |  |  | PM2.5 Primary (Filt + Cond) | CAP |  | 0.13 | TON | 0.124 | LB | HR | PSD Avoidance PM Limit (lb/hr) | Site-Specific Emission Factor (no Control Efficiency used) |  | 2023GADNR | 2023GADNR
13303 | Washington | 2757611 | 30300035 |  | KaMin - Sandersville | 212323 | Kaolin, Clay, and Ceramic and Refractory Minerals Mining |  | 32.9698 | -82.8221 | OP | 2023 | V51 | Silo | Silo #51 | 4.5 | E3LB/HR | Exact date in 1982 not known | OP | 2023 | PV51 | 30504171 | Industrial Processes - Storage and Transfer | Silo #51 |  | OP | 2023 | 10258 | TON | Clay | O | 8760 |  |  |  | PM10 Primary (Filt + Cond) | CAP |  | 0.13 | TON | 0.124 | LB | HR | PSD Avoidance PM Limit (lb/hr) | Site-Specific Emission Factor (no Control Efficiency used) |  | 2023GADNR | 2023GADNR
13303 | Washington | 2757611 | 30300035 |  | KaMin - Sandersville | 212323 | Kaolin, Clay, and Ceramic and Refractory Minerals Mining |  | 32.9698 | -82.8221 | OP | 2023 | V53 | Silo | Silo #53 | 4.5 | E3LB/HR | Exact date in 1987 not known | OP | 2023 | PV53 | 30504171 | Industrial Processes - Storage and Transfer | Silo #53 |  | OP | 2023 | 10258 | TON | Clay | O | 8760 |  |  |  | PM2.5 Filterable | CAP |  | 0.01 | TON | 0.012 | LB | HR | PSD Avoidance PM Limit (lb/hr) | Site-Specific Emission Factor (no Control Efficiency used) |  | 2023GADNR | 2023GADNR
13303 | Washington | 2757611 | 30300035 |  | KaMin - Sandersville | 212323 | Kaolin, Clay, and Ceramic and Refractory Minerals Mining |  | 32.9698 | -82.8221 | OP | 2023 | V53 | Silo | Silo #53 | 4.5 | E3LB/HR | Exact date in 1987 not known | OP | 2023 | PV53 | 30504171 | Industrial Processes - Storage and Transfer | Silo #53 |  | OP | 2023 | 10258 | TON | Clay | O | 8760 |  |  |  | PM10 Filterable | CAP |  | 0.01 | TON | 0.012 | LB | HR | PSD Avoidance PM Limit (lb/hr) | Site-Specific Emission Factor (no Control Efficiency used) |  | 2023GADNR | 2023GADNR
13303 | Washington | 2757611 | 30300035 |  | KaMin - Sandersville | 212323 | Kaolin, Clay, and Ceramic and Refractory Minerals Mining |  | 32.9698 | -82.8221 | OP | 2023 | V53 | Silo | Silo #53 | 4.5 | E3LB/HR | Exact date in 1987 not known | OP | 2023 | PV53 | 30504171 | Industrial Processes - Storage and Transfer | Silo #53 |  | OP | 2023 | 10258 | TON | Clay | O | 8760 |  |  |  | PM2.5 Primary (Filt + Cond) | CAP |  | 0.01 | TON | 0.012 | LB | HR | PSD Avoidance PM Limit (lb/hr) | Site-Specific Emission Factor (no Control Efficiency used) |  | 2023GADNR | 2023GADNR
13303 | Washington | 2757611 | 30300035 |  | KaMin - Sandersville | 212323 | Kaolin, Clay, and Ceramic and Refractory Minerals Mining |  | 32.9698 | -82.8221 | OP | 2023 | V53 | Silo | Silo #53 | 4.5 | E3LB/HR | Exact date in 1987 not known | OP | 2023 | PV53 | 30504171 | Industrial Processes - Storage and Transfer | Silo #53 |  | OP | 2023 | 10258 | TON | Clay | O | 8760 |  |  |  | PM10 Primary (Filt + Cond) | CAP |  | 0.01 | TON | 0.012 | LB | HR | PSD Avoidance PM Limit (lb/hr) | Site-Specific Emission Factor (no Control Efficiency used) |  | 2023GADNR | 2023GADNR
13303 | Washington | 2757611 | 30300035 |  | KaMin - Sandersville | 212323 | Kaolin, Clay, and Ceramic and Refractory Minerals Mining |  | 32.9698 | -82.8221 | OP | 2023 | BC | Conveyor | Belt Conveyors |  |  | Contains multiple conveyors | OP | 2023 | PBC | 30504170 | Industrial Processes - Storage and Transfer | Belt Conveyors | Contains multiple conveyor belt processes | OP | 2023 | 225030 | TON | Clay | O | 8760 |  |  |  | PM2.5 Filterable | CAP |  | 0.09 | TON |  |  |  |  | Other Emission Factor (pre-control) plus Control Efficiency | Combined Emissions of all conveyor belts. Different conveyor belts have different emission factors. Refer to the emission calculations attached pdf sheet (BC1 to BC 11) | 2023GADNR | 2023GADNR
13303 | Washington | 2757611 | 30300035 |  | KaMin - Sandersville | 212323 | Kaolin, Clay, and Ceramic and Refractory Minerals Mining |  | 32.9698 | -82.8221 | OP | 2023 | BC | Conveyor | Belt Conveyors |  |  | Contains multiple conveyors | OP | 2023 | PBC | 30504170 | Industrial Processes - Storage and Transfer | Belt Conveyors | Contains multiple conveyor belt processes | OP | 2023 | 225030 | TON | Clay | O | 8760 |  |  |  | PM10 Filterable | CAP |  | 0.09 | TON |  |  |  |  | Other Emission Factor (pre-control) plus Control Efficiency | Combined Emissions of all conveyor belts. Different conveyor belts have different emission factors. Refer to the emission calculations attached pdf sheet (BC1 to BC 11) | 2023GADNR | 2023GADNR
13303 | Washington | 2757611 | 30300035 |  | KaMin - Sandersville | 212323 | Kaolin, Clay, and Ceramic and Refractory Minerals Mining |  | 32.9698 | -82.8221 | OP | 2023 | BC | Conveyor | Belt Conveyors |  |  | Contains multiple conveyors | OP | 2023 | PBC | 30504170 | Industrial Processes - Storage and Transfer | Belt Conveyors | Contains multiple conveyor belt processes | OP | 2023 | 225030 | TON | Clay | O | 8760 |  |  |  | PM2.5 Primary (Filt + Cond) | CAP |  | 0.09 | TON |  |  |  |  | Other Emission Factor (pre-control) plus Control Efficiency | Combined Emissions of all conveyor belts. Different conveyor belts have different emission factors. Refer to the emission calculations attached pdf sheet (BC1 to BC 11) | 2023GADNR | 2023GADNR
13303 | Washington | 2757611 | 30300035 |  | KaMin - Sandersville | 212323 | Kaolin, Clay, and Ceramic and Refractory Minerals Mining |  | 32.9698 | -82.8221 | OP | 2023 | BC | Conveyor | Belt Conveyors |  |  | Contains multiple conveyors | OP | 2023 | PBC | 30504170 | Industrial Processes - Storage and Transfer | Belt Conveyors | Contains multiple conveyor belt processes | OP | 2023 | 225030 | TON | Clay | O | 8760 |  |  |  | PM10 Primary (Filt + Cond) | CAP |  | 0.09 | TON |  |  |  |  | Other Emission Factor (pre-control) plus Control Efficiency | Combined Emissions of all conveyor belts. Different conveyor belts have different emission factors. Refer to the emission calculations attached pdf sheet (BC1 to BC 11) | 2023GADNR | 2023GADNR
13303 | Washington | 2757611 | 30300035 |  | KaMin - Sandersville | 212323 | Kaolin, Clay, and Ceramic and Refractory Minerals Mining |  | 32.9698 | -82.8221 | OP | 2023 | C5 | Calciner | Calciner #5 | 4.5 | E3LB/HR | Exact date in 1988 not known | OP | 2023 | PC5NG | 30500823 | Industrial Processes - NEC | Calciner #5- Natural Gas |  | OP | 2023 | 181.99 | E6FT3S | Natural Gas | I | 8760 |  |  |  | Volatile Organic Compounds | CAP |  | 0.5 | TON | 5.5 | LB | E6FT3S | AP- 42 Emission Factor (lb/MMcf) | Other Emission Factor (no Control Efficiency used) |  | 2023GADNR | 2023GADNR
13303 | Washington | 2757611 | 30300035 |  | KaMin - Sandersville | 212323 | Kaolin, Clay, and Ceramic and Refractory Minerals Mining |  | 32.9698 | -82.8221 | OP | 2023 | C5 | Calciner | Calciner #5 | 4.5 | E3LB/HR | Exact date in 1988 not known | OP | 2023 | PC5NG | 30500823 | Industrial Processes - NEC | Calciner #5- Natural Gas |  | OP | 2023 | 181.99 | E6FT3S | Natural Gas | I | 8760 |  |  |  | Sulfur Dioxide | CAP |  | 0.05461 | TON | 0.6 | LB | E6FT3S | AP- 42 Emission Factor (lb/MMcf) | Other Emission Factor (no Control Efficiency used) |  | 2023GADNR | 2023GADNR
13303 | Washington | 2757611 | 30300035 |  | KaMin - Sandersville | 212323 | Kaolin, Clay, and Ceramic and Refractory Minerals Mining |  | 32.9698 | -82.8221 | OP | 2023 | C5 | Calciner | Calciner #5 | 4.5 | E3LB/HR | Exact date in 1988 not known | OP | 2023 | PC5NG | 30500823 | Industrial Processes - NEC | Calciner #5- Natural Gas |  | OP | 2023 | 181.99 | E6FT3S | Natural Gas | I | 8760 |  |  |  | PM2.5 Primary (Filt + Cond) | CAP |  | 0.69172 | TON | 7.6 | LB | E6FT3S | AP- 42 Emission Factor (lb/MMcf) | Other Emission Factor (no Control Efficiency used) |  | 2023GADNR | 2023GADNR
13303 | Washington | 2757611 | 30300035 |  | KaMin - Sandersville | 212323 | Kaolin, Clay, and Ceramic and Refractory Minerals Mining |  | 32.9698 | -82.8221 | OP | 2023 | C5 | Calciner | Calciner #5 | 4.5 | E3LB/HR | Exact date in 1988 not known | OP | 2023 | PC5NG | 30500823 | Industrial Processes - NEC | Calciner #5- Natural Gas |  | OP | 2023 | 181.99 | E6FT3S | Natural Gas | I | 8760 |  |  |  | PM10 Primary (Filt + Cond) | CAP |  | 0.69172 | TON | 7.6 | LB | E6FT3S | AP- 42 Emission Factor (lb/MMcf) | Other Emission Factor (no Control Efficiency used) |  | 2023GADNR | 2023GADNR
13303 | Washington | 2757611 | 30300035 |  | KaMin - Sandersville | 212323 | Kaolin, Clay, and Ceramic and Refractory Minerals Mining |  | 32.9698 | -82.8221 | OP | 2023 | C5 | Calciner | Calciner #5 | 4.5 | E3LB/HR | Exact date in 1988 not known | OP | 2023 | PC5NG | 30500823 | Industrial Processes - NEC | Calciner #5- Natural Gas |  | OP | 2023 | 181.99 | E6FT3S | Natural Gas | I | 8760 |  |  |  | Nitrogen Oxides | CAP |  | 9.1 | TON | 100 | LB | E6FT3S | AP- 42 Emission Factor (lb/MMcf) | Other Emission Factor (no Control Efficiency used) |  | 2023GADNR | 2023GADNR
13303 | Washington | 2757611 | 30300035 |  | KaMin - Sandersville | 212323 | Kaolin, Clay, and Ceramic and Refractory Minerals Mining |  | 32.9698 | -82.8221 | OP | 2023 | C5 | Calciner | Calciner #5 | 4.5 | E3LB/HR | Exact date in 1988 not known | OP | 2023 | PC5NG | 30500823 | Industrial Processes - NEC | Calciner #5- Natural Gas |  | OP | 2023 | 181.99 | E6FT3S | Natural Gas | I | 8760 |  |  |  | Carbon Monoxide | CAP |  | 7.65 | TON | 84 | LB | E6FT3S | AP- 42 Emission Factor (lb/MMcf) | Other Emission Factor (no Control Efficiency used) |  | 2023GADNR | 2023GADNR
13303 | Washington | 2757611 | 30300035 |  | KaMin - Sandersville | 212323 | Kaolin, Clay, and Ceramic and Refractory Minerals Mining |  | 32.9698 | -82.8221 | OP | 2023 | C5 | Calciner | Calciner #5 | 4.5 | E3LB/HR | Exact date in 1988 not known | OP | 2023 | PC5NG | 30500823 | Industrial Processes - NEC | Calciner #5- Natural Gas |  | OP | 2023 | 181.99 | E6FT3S | Natural Gas | I | 8760 |  |  |  | PM2.5 Filterable | CAP |  | 0.1728 | TON | 1.9 | LB | E6FT3S | AP- 42 Emission Factor (lb/MMcf) | Other Emission Factor (no Control Efficiency used) |  | 2023GADNR | 2023GADNR
13303 | Washington | 2757611 | 30300035 |  | KaMin - Sandersville | 212323 | Kaolin, Clay, and Ceramic and Refractory Minerals Mining |  | 32.9698 | -82.8221 | OP | 2023 | C5 | Calciner | Calciner #5 | 4.5 | E3LB/HR | Exact date in 1988 not known | OP | 2023 | PC5NG | 30500823 | Industrial Processes - NEC | Calciner #5- Natural Gas |  | OP | 2023 | 181.99 | E6FT3S | Natural Gas | I | 8760 |  |  |  | PM10 Filterable | CAP |  | 0.1728 | TON | 1.9 | LB | E6FT3S | AP- 42 Emission Factor (lb/MMcf) | Other Emission Factor (no Control Efficiency used) |  | 2023GADNR | 2023GADNR
13303 | Washington | 2757611 | 30300035 |  | KaMin - Sandersville | 212323 | Kaolin, Clay, and Ceramic and Refractory Minerals Mining |  | 32.9698 | -82.8221 | OP | 2023 | C5 | Calciner | Calciner #5 | 4.5 | E3LB/HR | Exact date in 1988 not known | OP | 2023 | PC5 | 30504141 | Industrial Processes - NEC | Calciner #5 |  | OP | 2023 | 30774 | TON | Clay | O | 8760 |  |  |  | PM2.5 Filterable | CAP |  | 7.36 | TON | 2.38 | LB | HR | PSD Avoidance PM Limit (lb/hr) | Site-Specific Emission Factor (no Control Efficiency used) |  | 2023GADNR | 2023GADNR
13303 | Washington | 2757611 | 30300035 |  | KaMin - Sandersville | 212323 | Kaolin, Clay, and Ceramic and Refractory Minerals Mining |  | 32.9698 | -82.8221 | OP | 2023 | C5 | Calciner | Calciner #5 | 4.5 | E3LB/HR | Exact date in 1988 not known | OP | 2023 | PC5 | 30504141 | Industrial Processes - NEC | Calciner #5 |  | OP | 2023 | 30774 | TON | Clay | O | 8760 |  |  |  | PM10 Filterable | CAP |  | 7.36 | TON | 2.38 | LB | HR | PSD Avoidance PM Limit (lb/hr) | Site-Specific Emission Factor (no Control Efficiency used) |  | 2023GADNR | 2023GADNR
13303 | Washington | 2757611 | 30300035 |  | KaMin - Sandersville | 212323 | Kaolin, Clay, and Ceramic and Refractory Minerals Mining |  | 32.9698 | -82.8221 | OP | 2023 | C5 | Calciner | Calciner #5 | 4.5 | E3LB/HR | Exact date in 1988 not known | OP | 2023 | PC5 | 30504141 | Industrial Processes - NEC | Calciner #5 |  | OP | 2023 | 30774 | TON | Clay | O | 8760 |  |  |  | PM2.5 Primary (Filt + Cond) | CAP |  | 7.36 | TON | 2.38 | LB | HR | PSD Avoidance PM Limit (lb/hr) | Site-Specific Emission Factor (no Control Efficiency used) |  | 2023GADNR | 2023GADNR
13303 | Washington | 2757611 | 30300035 |  | KaMin - Sandersville | 212323 | Kaolin, Clay, and Ceramic and Refractory Minerals Mining |  | 32.9698 | -82.8221 | OP | 2023 | C5 | Calciner | Calciner #5 | 4.5 | E3LB/HR | Exact date in 1988 not known | OP | 2023 | PC5 | 30504141 | Industrial Processes - NEC | Calciner #5 |  | OP | 2023 | 30774 | TON | Clay | O | 8760 |  |  |  | PM10 Primary (Filt + Cond) | CAP |  | 7.36 | TON | 2.38 | LB | HR | PSD Avoidance PM Limit (lb/hr) | Site-Specific Emission Factor (no Control Efficiency used) |  | 2023GADNR | 2023GADNR
13303 | Washington | 2757611 | 30300035 |  | KaMin - Sandersville | 212323 | Kaolin, Clay, and Ceramic and Refractory Minerals Mining |  | 32.9698 | -82.8221 | OP | 2023 | SD5 | Direct-fired Dryer | Spray Dryer #5 | 11 | E3LB/HR | Exact date in 1988 not known | OP | 2023 | SD5NG | 30500810 | Industrial Processes - NEC | Spray Dryer #5- Natural Gas |  | OP | 2023 | 90.9 | E6FT3S | Natural Gas | I | 8760 |  |  |  | PM2.5 Filterable | CAP |  | 0.0863 | TON | 1.9 | LB | E6FT3S | AP- 42 Emission Factor (lb/MMcf) | Other Emission Factor (no Control Efficiency used) |  | 2023GADNR | 2023GADNR
13303 | Washington | 2757611 | 30300035 |  | KaMin - Sandersville | 212323 | Kaolin, Clay, and Ceramic and Refractory Minerals Mining |  | 32.9698 | -82.8221 | OP | 2023 | SD5 | Direct-fired Dryer | Spray Dryer #5 | 11 | E3LB/HR | Exact date in 1988 not known | OP | 2023 | SD5NG | 30500810 | Industrial Processes - NEC | Spray Dryer #5- Natural Gas |  | OP | 2023 | 90.9 | E6FT3S | Natural Gas | I | 8760 |  |  |  | PM10 Filterable | CAP |  | 0.0863 | TON | 1.9 | LB | E6FT3S | AP- 42 Emission Factor (lb/MMcf) | Other Emission Factor (no Control Efficiency used) |  | 2023GADNR | 2023GADNR
13303 | Washington | 2757611 | 30300035 |  | KaMin - Sandersville | 212323 | Kaolin, Clay, and Ceramic and Refractory Minerals Mining |  | 32.9698 | -82.8221 | OP | 2023 | SD5 | Direct-fired Dryer | Spray Dryer #5 | 11 | E3LB/HR | Exact date in 1988 not known | OP | 2023 | SD5NG | 30500810 | Industrial Processes - NEC | Spray Dryer #5- Natural Gas |  | OP | 2023 | 90.9 | E6FT3S | Natural Gas | I | 8760 |  |  |  | Volatile Organic Compounds | CAP |  | 0.25 | TON | 5.5 | LB | E6FT3S | AP- 42 Emission Factor (lb/MMcf) | Other Emission Factor (no Control Efficiency used) |  | 2023GADNR | 2023GADNR
13303 | Washington | 2757611 | 30300035 |  | KaMin - Sandersville | 212323 | Kaolin, Clay, and Ceramic and Refractory Minerals Mining |  | 32.9698 | -82.8221 | OP | 2023 | SD5 | Direct-fired Dryer | Spray Dryer #5 | 11 | E3LB/HR | Exact date in 1988 not known | OP | 2023 | SD5NG | 30500810 | Industrial Processes - NEC | Spray Dryer #5- Natural Gas |  | OP | 2023 | 90.9 | E6FT3S | Natural Gas | I | 8760 |  |  |  | Sulfur Dioxide | CAP |  | 0.02727 | TON | 0.6 | LB | E6FT3S | AP- 42 Emission Factor (lb/MMcf) | Other Emission Factor (no Control Efficiency used) |  | 2023GADNR | 2023GADNR
13303 | Washington | 2757611 | 30300035 |  | KaMin - Sandersville | 212323 | Kaolin, Clay, and Ceramic and Refractory Minerals Mining |  | 32.9698 | -82.8221 | OP | 2023 | SD5 | Direct-fired Dryer | Spray Dryer #5 | 11 | E3LB/HR | Exact date in 1988 not known | OP | 2023 | SD5NG | 30500810 | Industrial Processes - NEC | Spray Dryer #5- Natural Gas |  | OP | 2023 | 90.9 | E6FT3S | Natural Gas | I | 8760 |  |  |  | PM2.5 Primary (Filt + Cond) | CAP |  | 0.35 | TON | 7.6 | LB | E6FT3S | AP- 42 Emission Factor (lb/MMcf) | Other Emission Factor (no Control Efficiency used) |  | 2023GADNR | 2023GADNR
13303 | Washington | 2757611 | 30300035 |  | KaMin - Sandersville | 212323 | Kaolin, Clay, and Ceramic and Refractory Minerals Mining |  | 32.9698 | -82.8221 | OP | 2023 | SD5 | Direct-fired Dryer | Spray Dryer #5 | 11 | E3LB/HR | Exact date in 1988 not known | OP | 2023 | SD5NG | 30500810 | Industrial Processes - NEC | Spray Dryer #5- Natural Gas |  | OP | 2023 | 90.9 | E6FT3S | Natural Gas | I | 8760 |  |  |  | PM10 Primary (Filt + Cond) | CAP |  | 0.35 | TON | 7.6 | LB | E6FT3S | AP- 42 Emission Factor (lb/MMcf) | Other Emission Factor (no Control Efficiency used) |  | 2023GADNR | 2023GADNR
13303 | Washington | 2757611 | 30300035 |  | KaMin - Sandersville | 212323 | Kaolin, Clay, and Ceramic and Refractory Minerals Mining |  | 32.9698 | -82.8221 | OP | 2023 | SD5 | Direct-fired Dryer | Spray Dryer #5 | 11 | E3LB/HR | Exact date in 1988 not known | OP | 2023 | SD5NG | 30500810 | Industrial Processes - NEC | Spray Dryer #5- Natural Gas |  | OP | 2023 | 90.9 | E6FT3S | Natural Gas | I | 8760 |  |  |  | Nitrogen Oxides | CAP |  | 4.55 | TON | 100 | LB | E6FT3S | AP- 42 Emission Factor (lb/MMcf) | Other Emission Factor (no Control Efficiency used) |  | 2023GADNR | 2023GADNR
13303 | Washington | 2757611 | 30300035 |  | KaMin - Sandersville | 212323 | Kaolin, Clay, and Ceramic and Refractory Minerals Mining |  | 32.9698 | -82.8221 | OP | 2023 | SD5 | Direct-fired Dryer | Spray Dryer #5 | 11 | E3LB/HR | Exact date in 1988 not known | OP | 2023 | SD5NG | 30500810 | Industrial Processes - NEC | Spray Dryer #5- Natural Gas |  | OP | 2023 | 90.9 | E6FT3S | Natural Gas | I | 8760 |  |  |  | Carbon Monoxide | CAP |  | 3.82 | TON | 84 | LB | E6FT3S | AP- 42 Emission Factor (lb/MMcf) | Other Emission Factor (no Control Efficiency used) |  | 2023GADNR | 2023GADNR
13303 | Washington | 2757611 | 30300035 |  | KaMin - Sandersville | 212323 | Kaolin, Clay, and Ceramic and Refractory Minerals Mining |  | 32.9698 | -82.8221 | OP | 2023 | SD5 | Direct-fired Dryer | Spray Dryer #5 | 11 | E3LB/HR | Exact date in 1988 not known | OP | 2023 | SD5 | 30504131 | Industrial Processes - NEC | Spray Dryer #5 |  | OP | 2023 | 64752 | TON | Clay | O | 8760 |  |  |  | PM2.5 Filterable | CAP |  | 6.9 | TON | 4.7 | LB | HR | PSD Avoidance PM Limit (lb/hr) | Site-Specific Emission Factor (no Control Efficiency used) |  | 2023GADNR | 2023GADNR
13303 | Washington | 2757611 | 30300035 |  | KaMin - Sandersville | 212323 | Kaolin, Clay, and Ceramic and Refractory Minerals Mining |  | 32.9698 | -82.8221 | OP | 2023 | SD5 | Direct-fired Dryer | Spray Dryer #5 | 11 | E3LB/HR | Exact date in 1988 not known | OP | 2023 | SD5 | 30504131 | Industrial Processes - NEC | Spray Dryer #5 |  | OP | 2023 | 64752 | TON | Clay | O | 8760 |  |  |  | PM10 Filterable | CAP |  | 6.9 | TON | 4.7 | LB | HR | PSD Avoidance PM Limit (lb/hr) | Site-Specific Emission Factor (no Control Efficiency used) |  | 2023GADNR | 2023GADNR
13303 | Washington | 2757611 | 30300035 |  | KaMin - Sandersville | 212323 | Kaolin, Clay, and Ceramic and Refractory Minerals Mining |  | 32.9698 | -82.8221 | OP | 2023 | SD5 | Direct-fired Dryer | Spray Dryer #5 | 11 | E3LB/HR | Exact date in 1988 not known | OP | 2023 | SD5 | 30504131 | Industrial Processes - NEC | Spray Dryer #5 |  | OP | 2023 | 64752 | TON | Clay | O | 8760 |  |  |  | PM2.5 Primary (Filt + Cond) | CAP |  | 6.9 | TON | 4.7 | LB | HR | PSD Avoidance PM Limit (lb/hr) | Site-Specific Emission Factor (no Control Efficiency used) |  | 2023GADNR | 2023GADNR
13303 | Washington | 2757611 | 30300035 |  | KaMin - Sandersville | 212323 | Kaolin, Clay, and Ceramic and Refractory Minerals Mining |  | 32.9698 | -82.8221 | OP | 2023 | SD5 | Direct-fired Dryer | Spray Dryer #5 | 11 | E3LB/HR | Exact date in 1988 not known | OP | 2023 | SD5 | 30504131 | Industrial Processes - NEC | Spray Dryer #5 |  | OP | 2023 | 64752 | TON | Clay | O | 8760 |  |  |  | PM10 Primary (Filt + Cond) | CAP |  | 6.9 | TON | 4.7 | LB | HR | PSD Avoidance PM Limit (lb/hr) | Site-Specific Emission Factor (no Control Efficiency used) |  | 2023GADNR | 2023GADNR
13303 | Washington | 2757611 | 30300035 |  | KaMin - Sandersville | 212323 | Kaolin, Clay, and Ceramic and Refractory Minerals Mining |  | 32.9698 | -82.8221 | OP | 2023 | V52 | Silo | Silo #52 | 4.5 | E3LB/HR | Exact date in 1987 not known | OP | 2023 | PV52 | 30504171 | Industrial Processes - Storage and Transfer | Silo #52 |  | OP | 2023 | 10258 | TON | Clay | O | 8760 |  |  |  | PM2.5 Filterable | CAP |  | 0.01 | TON | 0.012 | LB | HR | PSD Avoidance PM Limit (lb/hr) | Site-Specific Emission Factor (no Control Efficiency used) |  | 2023GADNR | 2023GADNR
13303 | Washington | 2757611 | 30300035 |  | KaMin - Sandersville | 212323 | Kaolin, Clay, and Ceramic and Refractory Minerals Mining |  | 32.9698 | -82.8221 | OP | 2023 | V52 | Silo | Silo #52 | 4.5 | E3LB/HR | Exact date in 1987 not known | OP | 2023 | PV52 | 30504171 | Industrial Processes - Storage and Transfer | Silo #52 |  | OP | 2023 | 10258 | TON | Clay | O | 8760 |  |  |  | PM10 Filterable | CAP |  | 0.01 | TON | 0.012 | LB | HR | PSD Avoidance PM Limit (lb/hr) | Site-Specific Emission Factor (no Control Efficiency used) |  | 2023GADNR | 2023GADNR
13303 | Washington | 2757611 | 30300035 |  | KaMin - Sandersville | 212323 | Kaolin, Clay, and Ceramic and Refractory Minerals Mining |  | 32.9698 | -82.8221 | OP | 2023 | V52 | Silo | Silo #52 | 4.5 | E3LB/HR | Exact date in 1987 not known | OP | 2023 | PV52 | 30504171 | Industrial Processes - Storage and Transfer | Silo #52 |  | OP | 2023 | 10258 | TON | Clay | O | 8760 |  |  |  | PM2.5 Primary (Filt + Cond) | CAP |  | 0.01 | TON | 0.012 | LB | HR | PSD Avoidance PM Limit (lb/hr) | Site-Specific Emission Factor (no Control Efficiency used) |  | 2023GADNR | 2023GADNR
13303 | Washington | 2757611 | 30300035 |  | KaMin - Sandersville | 212323 | Kaolin, Clay, and Ceramic and Refractory Minerals Mining |  | 32.9698 | -82.8221 | OP | 2023 | V52 | Silo | Silo #52 | 4.5 | E3LB/HR | Exact date in 1987 not known | OP | 2023 | PV52 | 30504171 | Industrial Processes - Storage and Transfer | Silo #52 |  | OP | 2023 | 10258 | TON | Clay | O | 8760 |  |  |  | PM10 Primary (Filt + Cond) | CAP |  | 0.01 | TON | 0.012 | LB | HR | PSD Avoidance PM Limit (lb/hr) | Site-Specific Emission Factor (no Control Efficiency used) |  | 2023GADNR | 2023GADNR
13303 | Washington | 2757611 | 30300035 |  | KaMin - Sandersville | 212323 | Kaolin, Clay, and Ceramic and Refractory Minerals Mining |  | 32.9698 | -82.8221 | OP | 2023 | K5 | Other process equipment | Calciner #5 Cooler | 4.5 | E3LB/HR | Exact date in 1988 not known | OP | 2023 | PK5 | 30504170 | Industrial Processes - Storage and Transfer | Calciner #5 Conveyor |  | OP | 2023 | 30774 | TON | Clay | O | 8760 |  |  |  | PM2.5 Filterable | CAP |  | 10.94 | TON | 3.538 | LB | HR | PSD Avoidance PM Limit (lb/hr) | Site-Specific Emission Factor (no Control Efficiency used) |  | 2023GADNR | 2023GADNR
13303 | Washington | 2757611 | 30300035 |  | KaMin - Sandersville | 212323 | Kaolin, Clay, and Ceramic and Refractory Minerals Mining |  | 32.9698 | -82.8221 | OP | 2023 | K5 | Other process equipment | Calciner #5 Cooler | 4.5 | E3LB/HR | Exact date in 1988 not known | OP | 2023 | PK5 | 30504170 | Industrial Processes - Storage and Transfer | Calciner #5 Conveyor |  | OP | 2023 | 30774 | TON | Clay | O | 8760 |  |  |  | PM10 Filterable | CAP |  | 10.94 | TON | 3.538 | LB | HR | PSD Avoidance PM Limit (lb/hr) | Site-Specific Emission Factor (no Control Efficiency used) |  | 2023GADNR | 2023GADNR
13303 | Washington | 2757611 | 30300035 |  | KaMin - Sandersville | 212323 | Kaolin, Clay, and Ceramic and Refractory Minerals Mining |  | 32.9698 | -82.8221 | OP | 2023 | K5 | Other process equipment | Calciner #5 Cooler | 4.5 | E3LB/HR | Exact date in 1988 not known | OP | 2023 | PK5 | 30504170 | Industrial Processes - Storage and Transfer | Calciner #5 Conveyor |  | OP | 2023 | 30774 | TON | Clay | O | 8760 |  |  |  | PM2.5 Primary (Filt + Cond) | CAP |  | 10.94 | TON | 3.538 | LB | HR | PSD Avoidance PM Limit (lb/hr) | Site-Specific Emission Factor (no Control Efficiency used) |  | 2023GADNR | 2023GADNR
13303 | Washington | 2757611 | 30300035 |  | KaMin - Sandersville | 212323 | Kaolin, Clay, and Ceramic and Refractory Minerals Mining |  | 32.9698 | -82.8221 | OP | 2023 | K5 | Other process equipment | Calciner #5 Cooler | 4.5 | E3LB/HR | Exact date in 1988 not known | OP | 2023 | PK5 | 30504170 | Industrial Processes - Storage and Transfer | Calciner #5 Conveyor |  | OP | 2023 | 30774 | TON | Clay | O | 8760 |  |  |  | PM10 Primary (Filt + Cond) | CAP |  | 10.94 | TON | 3.538 | LB | HR | PSD Avoidance PM Limit (lb/hr) | Site-Specific Emission Factor (no Control Efficiency used) |  | 2023GADNR | 2023GADNR
13303 | Washington | 2757611 | 30300035 |  | KaMin - Sandersville | 212323 | Kaolin, Clay, and Ceramic and Refractory Minerals Mining |  | 32.9698 | -82.8221 | OP | 2023 | H5 | Calciner | Calciner No. 5 Horizontal Mill | 4.5 | E3LB/HR |  | OP | 2023 | PH5 | 30504119 | Industrial Processes - NEC | Calciner No. 5 Horizontal Mill |  | OP | 2023 | 30774 | TON | Clay | O | 8760 |  |  |  | PM2.5 Filterable | CAP |  | 0.31 | TON | 0.099 | LB | HR | PSD Avoidance PM Limit (lb/hr) | Site-Specific Emission Factor (no Control Efficiency used) |  | 2023GADNR | 2023GADNR
13303 | Washington | 2757611 | 30300035 |  | KaMin - Sandersville | 212323 | Kaolin, Clay, and Ceramic and Refractory Minerals Mining |  | 32.9698 | -82.8221 | OP | 2023 | H5 | Calciner | Calciner No. 5 Horizontal Mill | 4.5 | E3LB/HR |  | OP | 2023 | PH5 | 30504119 | Industrial Processes - NEC | Calciner No. 5 Horizontal Mill |  | OP | 2023 | 30774 | TON | Clay | O | 8760 |  |  |  | PM10 Filterable | CAP |  | 0.31 | TON | 0.099 | LB | HR | PSD Avoidance PM Limit (lb/hr) | Other Emission Factor (no Control Efficiency used) |  | 2023GADNR | 2023GADNR
13303 | Washington | 2757611 | 30300035 |  | KaMin - Sandersville | 212323 | Kaolin, Clay, and Ceramic and Refractory Minerals Mining |  | 32.9698 | -82.8221 | OP | 2023 | H5 | Calciner | Calciner No. 5 Horizontal Mill | 4.5 | E3LB/HR |  | OP | 2023 | PH5 | 30504119 | Industrial Processes - NEC | Calciner No. 5 Horizontal Mill |  | OP | 2023 | 30774 | TON | Clay | O | 8760 |  |  |  | PM2.5 Primary (Filt + Cond) | CAP |  | 0.31 | TON | 0.099 | LB | HR | PSD Avoidance PM Limit (lb/hr) | Site-Specific Emission Factor (no Control Efficiency used) |  | 2023GADNR | 2023GADNR
13303 | Washington | 2757611 | 30300035 |  | KaMin - Sandersville | 212323 | Kaolin, Clay, and Ceramic and Refractory Minerals Mining |  | 32.9698 | -82.8221 | OP | 2023 | H5 | Calciner | Calciner No. 5 Horizontal Mill | 4.5 | E3LB/HR |  | OP | 2023 | PH5 | 30504119 | Industrial Processes - NEC | Calciner No. 5 Horizontal Mill |  | OP | 2023 | 30774 | TON | Clay | O | 8760 |  |  |  | PM10 Primary (Filt + Cond) | CAP |  | 0.31 | TON | 0.099 | LB | HR | PSD Avoidance PM Limit (lb/hr) | Other Emission Factor (no Control Efficiency used) |  | 2023GADNR | 2023GADNR
13303 | Washington | 2757611 | 30300035 |  | KaMin - Sandersville | 212323 | Kaolin, Clay, and Ceramic and Refractory Minerals Mining |  | 32.9698 | -82.8221 | OP | 2023 | M26 | Grinder | Premill | 4.5 | E3LB/HR | Exact date in 1988 not known | OP | 2023 | PM26 | 30504119 | Industrial Processes - NEC | Pulverizing Bauer Premill |  | OP | 2023 | 30774 | TON | Clay | O | 8760 |  |  |  | PM2.5 Filterable | CAP |  | 1.45 | TON | 0.47 | LB | HR | PSD Avoidance PM Limit (lb/hr) | Site-Specific Emission Factor (no Control Efficiency used) |  | 2023GADNR | 2023GADNR
13303 | Washington | 2757611 | 30300035 |  | KaMin - Sandersville | 212323 | Kaolin, Clay, and Ceramic and Refractory Minerals Mining |  | 32.9698 | -82.8221 | OP | 2023 | M26 | Grinder | Premill | 4.5 | E3LB/HR | Exact date in 1988 not known | OP | 2023 | PM26 | 30504119 | Industrial Processes - NEC | Pulverizing Bauer Premill |  | OP | 2023 | 30774 | TON | Clay | O | 8760 |  |  |  | PM10 Filterable | CAP |  | 1.45 | TON | 0.47 | LB | HR | PSD Avoidance PM Limit (lb/hr) | Site-Specific Emission Factor (no Control Efficiency used) |  | 2023GADNR | 2023GADNR
13303 | Washington | 2757611 | 30300035 |  | KaMin - Sandersville | 212323 | Kaolin, Clay, and Ceramic and Refractory Minerals Mining |  | 32.9698 | -82.8221 | OP | 2023 | M26 | Grinder | Premill | 4.5 | E3LB/HR | Exact date in 1988 not known | OP | 2023 | PM26 | 30504119 | Industrial Processes - NEC | Pulverizing Bauer Premill |  | OP | 2023 | 30774 | TON | Clay | O | 8760 |  |  |  | PM2.5 Primary (Filt + Cond) | CAP |  | 1.45 | TON | 0.47 | LB | HR | PSD Avoidance PM Limit (lb/hr) | Site-Specific Emission Factor (no Control Efficiency used) |  | 2023GADNR | 2023GADNR
13303 | Washington | 2757611 | 30300035 |  | KaMin - Sandersville | 212323 | Kaolin, Clay, and Ceramic and Refractory Minerals Mining |  | 32.9698 | -82.8221 | OP | 2023 | M26 | Grinder | Premill | 4.5 | E3LB/HR | Exact date in 1988 not known | OP | 2023 | PM26 | 30504119 | Industrial Processes - NEC | Pulverizing Bauer Premill |  | OP | 2023 | 30774 | TON | Clay | O | 8760 |  |  |  | PM10 Primary (Filt + Cond) | CAP |  | 1.45 | TON | 0.47 | LB | HR | PSD Avoidance PM Limit (lb/hr) | Site-Specific Emission Factor (no Control Efficiency used) |  | 2023GADNR | 2023GADNR
13303 | Washington | 2757611 | 30300035 |  | KaMin - Sandersville | 212323 | Kaolin, Clay, and Ceramic and Refractory Minerals Mining |  | 32.9698 | -82.8221 | OP | 2023 | M29 | Grinder | Postmill | 4.5 | E3LB/HR | Exact date in 1988 not known | OP | 2023 | PM29 | 30504119 | Industrial Processes - NEC | Pulverizing Bauer Postmill |  | OP | 2023 | 30774 | TON | Clay | O | 8760 |  |  |  | PM2.5 Filterable | CAP |  | 2.38 | TON | 0.77 | LB | HR | PSD Avoidance PM Limit (lb/hr) | Site-Specific Emission Factor (no Control Efficiency used) | Combined Emissions of all Miscellaneous Equipment | 2023GADNR | 2023GADNR
13303 | Washington | 2757611 | 30300035 |  | KaMin - Sandersville | 212323 | Kaolin, Clay, and Ceramic and Refractory Minerals Mining |  | 32.9698 | -82.8221 | OP | 2023 | M29 | Grinder | Postmill | 4.5 | E3LB/HR | Exact date in 1988 not known | OP | 2023 | PM29 | 30504119 | Industrial Processes - NEC | Pulverizing Bauer Postmill |  | OP | 2023 | 30774 | TON | Clay | O | 8760 |  |  |  | PM10 Filterable | CAP |  | 2.38 | TON | 0.77 | LB | HR | PSD Avoidance PM Limit (lb/hr) | Site-Specific Emission Factor (no Control Efficiency used) | Combined Emissions of all Miscellaneous Equipment | 2023GADNR | 2023GADNR
13303 | Washington | 2757611 | 30300035 |  | KaMin - Sandersville | 212323 | Kaolin, Clay, and Ceramic and Refractory Minerals Mining |  | 32.9698 | -82.8221 | OP | 2023 | M29 | Grinder | Postmill | 4.5 | E3LB/HR | Exact date in 1988 not known | OP | 2023 | PM29 | 30504119 | Industrial Processes - NEC | Pulverizing Bauer Postmill |  | OP | 2023 | 30774 | TON | Clay | O | 8760 |  |  |  | PM2.5 Primary (Filt + Cond) | CAP |  | 2.38 | TON | 0.77 | LB | HR | PSD Avoidance PM Limit (lb/hr) | Site-Specific Emission Factor (no Control Efficiency used) | Combined Emissions of all Miscellaneous Equipment | 2023GADNR | 2023GADNR
13303 | Washington | 2757611 | 30300035 |  | KaMin - Sandersville | 212323 | Kaolin, Clay, and Ceramic and Refractory Minerals Mining |  | 32.9698 | -82.8221 | OP | 2023 | M29 | Grinder | Postmill | 4.5 | E3LB/HR | Exact date in 1988 not known | OP | 2023 | PM29 | 30504119 | Industrial Processes - NEC | Pulverizing Bauer Postmill |  | OP | 2023 | 30774 | TON | Clay | O | 8760 |  |  |  | PM10 Primary (Filt + Cond) | CAP |  | 2.38 | TON | 0.77 | LB | HR | PSD Avoidance PM Limit (lb/hr) | Site-Specific Emission Factor (no Control Efficiency used) | Combined Emissions of all Miscellaneous Equipment | 2023GADNR | 2023GADNR
13303 | Washington | 2757611 | 30300035 |  | KaMin - Sandersville | 212323 | Kaolin, Clay, and Ceramic and Refractory Minerals Mining |  | 32.9698 | -82.8221 | OP | 2023 | MISC | Other process equipment | Other Miscellaneous Emissions |  |  | Contains multiple emission units, including actual emission units | OP | 2023 | PMISC | 30588801 | Industrial Processes - NEC | Fugitive | Contains multiple emission unit processes | OP | 2023 | 130752 | TON | Clay | O | 8760 |  |  |  | PM2.5 Filterable | CAP |  | 0.04 | TON | 0.0008 | LB | HR | AP-42 Section 13.2.4 | USEPA Emission Factor (pre-control) plus Control Efficiency | Emission Factor is grain/dscf | 2023GADNR | 2023GADNR
13303 | Washington | 2757611 | 30300035 |  | KaMin - Sandersville | 212323 | Kaolin, Clay, and Ceramic and Refractory Minerals Mining |  | 32.9698 | -82.8221 | OP | 2023 | MISC | Other process equipment | Other Miscellaneous Emissions |  |  | Contains multiple emission units, including actual emission units | OP | 2023 | PMISC | 30588801 | Industrial Processes - NEC | Fugitive | Contains multiple emission unit processes | OP | 2023 | 130752 | TON | Clay | O | 8760 |  |  |  | PM10 Filterable | CAP |  | 0.04 | TON | 0.005 | LB | HR | AP-42 Section 13.2.4 | USEPA Emission Factor (pre-control) plus Control Efficiency | Emission Factor is grain/dscf | 2023GADNR | 2023GADNR
13303 | Washington | 2757611 | 30300035 |  | KaMin - Sandersville | 212323 | Kaolin, Clay, and Ceramic and Refractory Minerals Mining |  | 32.9698 | -82.8221 | OP | 2023 | MISC | Other process equipment | Other Miscellaneous Emissions |  |  | Contains multiple emission units, including actual emission units | OP | 2023 | PMISC | 30588801 | Industrial Processes - NEC | Fugitive | Contains multiple emission unit processes | OP | 2023 | 130752 | TON | Clay | O | 8760 |  |  |  | PM2.5 Primary (Filt + Cond) | CAP |  | 0.04 | TON | 0.0008 | LB | HR | AP-42 Section 13.2.4 | USEPA Emission Factor (pre-control) plus Control Efficiency | Emission Factor is grain/dscf | 2023GADNR | 2023GADNR
13303 | Washington | 2757611 | 30300035 |  | KaMin - Sandersville | 212323 | Kaolin, Clay, and Ceramic and Refractory Minerals Mining |  | 32.9698 | -82.8221 | OP | 2023 | MISC | Other process equipment | Other Miscellaneous Emissions |  |  | Contains multiple emission units, including actual emission units | OP | 2023 | PMISC | 30588801 | Industrial Processes - NEC | Fugitive | Contains multiple emission unit processes | OP | 2023 | 130752 | TON | Clay | O | 8760 |  |  |  | PM10 Primary (Filt + Cond) | CAP |  | 0.04 | TON | 0.005 | LB | HR | AP-42 Section 13.2.4 | USEPA Emission Factor (pre-control) plus Control Efficiency | Emission Factor is grain/dscf | 2023GADNR | 2023GADNR
13303 | Washington | 2757611 | 30300035 |  | KaMin - Sandersville | 212323 | Kaolin, Clay, and Ceramic and Refractory Minerals Mining |  | 32.9698 | -82.8221 | OP | 2023 | R51 | Silo | Feed Silo for Calciner | 15 | E3LB/HR |  | OP | 2023 | PR51 | 30504171 | Industrial Processes - Storage and Transfer | Feed Silo for Calciner |  | OP | 2023 | 30774 | TON | Clay | O | 8760 |  |  |  | PM2.5 Filterable | CAP |  | 0.94 | TON | 0.02 | G | FT3SD | Emission Limit (gr/dscf) based on average concentration for like equipment | Emission Factor based on data available peer reviewed literature | Emission Factor is grain/dscf | 2023GADNR | 2023GADNR
13303 | Washington | 2757611 | 30300035 |  | KaMin - Sandersville | 212323 | Kaolin, Clay, and Ceramic and Refractory Minerals Mining |  | 32.9698 | -82.8221 | OP | 2023 | R51 | Silo | Feed Silo for Calciner | 15 | E3LB/HR |  | OP | 2023 | PR51 | 30504171 | Industrial Processes - Storage and Transfer | Feed Silo for Calciner |  | OP | 2023 | 30774 | TON | Clay | O | 8760 |  |  |  | PM10 Filterable | CAP |  | 0.94 | TON | 0.02 | G | FT3SD | Emission Limit (gr/dscf) based on average concentration for like equipment | Emission Factor based on data available peer reviewed literature | Emission Factor is grain/dscf | 2023GADNR | 2023GADNR
13303 | Washington | 2757611 | 30300035 |  | KaMin - Sandersville | 212323 | Kaolin, Clay, and Ceramic and Refractory Minerals Mining |  | 32.9698 | -82.8221 | OP | 2023 | R51 | Silo | Feed Silo for Calciner | 15 | E3LB/HR |  | OP | 2023 | PR51 | 30504171 | Industrial Processes - Storage and Transfer | Feed Silo for Calciner |  | OP | 2023 | 30774 | TON | Clay | O | 8760 |  |  |  | PM2.5 Primary (Filt + Cond) | CAP |  | 0.94 | TON | 0.02 | G | FT3SD | Emission Limit (gr/dscf) based on average concentration for like equipment | Emission Factor based on data available peer reviewed literature | Emission Factor is grain/dscf | 2023GADNR | 2023GADNR
13303 | Washington | 2757611 | 30300035 |  | KaMin - Sandersville | 212323 | Kaolin, Clay, and Ceramic and Refractory Minerals Mining |  | 32.9698 | -82.8221 | OP | 2023 | R51 | Silo | Feed Silo for Calciner | 15 | E3LB/HR |  | OP | 2023 | PR51 | 30504171 | Industrial Processes - Storage and Transfer | Feed Silo for Calciner |  | OP | 2023 | 30774 | TON | Clay | O | 8760 |  |  |  | PM10 Primary (Filt + Cond) | CAP |  | 0.94 | TON | 0.02 | G | FT3SD | Emission Limit (gr/dscf) based on average concentration for like equipment | Emission Factor based on data available peer reviewed literature | Emission Factor is grain/dscf | 2023GADNR | 2023GADNR
13303 | Washington | 2757611 | 30300035 |  | KaMin - Sandersville | 212323 | Kaolin, Clay, and Ceramic and Refractory Minerals Mining |  | 32.9698 | -82.8221 | OP | 2023 | R52 | Other bulk material equipment | Bulk Loading From Silo 52 | 12.5 | E3LB/HR | Temporarily Shutdown this year | OP | 2023 | PR52 | 30504170 | Industrial Processes - Storage and Transfer | Bulk Loading |  | OP | 2023 | 30774 | TON | Clay | O | 8760 |  |  |  | PM2.5 Filterable | CAP |  | 0.26 | TON | 0.02 | G | FT3SD | Emission Limit (gr/dscf) based on average concentration for like equipment | Emission Factor based on data available peer reviewed literature |  | 2023GADNR | 2023GADNR
13303 | Washington | 2757611 | 30300035 |  | KaMin - Sandersville | 212323 | Kaolin, Clay, and Ceramic and Refractory Minerals Mining |  | 32.9698 | -82.8221 | OP | 2023 | R52 | Other bulk material equipment | Bulk Loading From Silo 52 | 12.5 | E3LB/HR | Temporarily Shutdown this year | OP | 2023 | PR52 | 30504170 | Industrial Processes - Storage and Transfer | Bulk Loading |  | OP | 2023 | 30774 | TON | Clay | O | 8760 |  |  |  | PM10 Filterable | CAP |  | 0.26 | TON | 0.02 | G | FT3SD | Emission Limit (gr/dscf) based on average concentration for like equipment | Emission Factor based on data available peer reviewed literature |  | 2023GADNR | 2023GADNR
13303 | Washington | 2757611 | 30300035 |  | KaMin - Sandersville | 212323 | Kaolin, Clay, and Ceramic and Refractory Minerals Mining |  | 32.9698 | -82.8221 | OP | 2023 | R52 | Other bulk material equipment | Bulk Loading From Silo 52 | 12.5 | E3LB/HR | Temporarily Shutdown this year | OP | 2023 | PR52 | 30504170 | Industrial Processes - Storage and Transfer | Bulk Loading |  | OP | 2023 | 30774 | TON | Clay | O | 8760 |  |  |  | PM2.5 Primary (Filt + Cond) | CAP |  | 0.26 | TON | 0.02 | G | FT3SD | Emission Limit (gr/dscf) based on average concentration for like equipment | Emission Factor based on data available peer reviewed literature |  | 2023GADNR | 2023GADNR
13303 | Washington | 2757611 | 30300035 |  | KaMin - Sandersville | 212323 | Kaolin, Clay, and Ceramic and Refractory Minerals Mining |  | 32.9698 | -82.8221 | OP | 2023 | R52 | Other bulk material equipment | Bulk Loading From Silo 52 | 12.5 | E3LB/HR | Temporarily Shutdown this year | OP | 2023 | PR52 | 30504170 | Industrial Processes - Storage and Transfer | Bulk Loading |  | OP | 2023 | 30774 | TON | Clay | O | 8760 |  |  |  | PM10 Primary (Filt + Cond) | CAP |  | 0.26 | TON | 0.02 | G | FT3SD | Emission Limit (gr/dscf) based on average concentration for like equipment | Emission Factor based on data available peer reviewed literature |  | 2023GADNR | 2023GADNR
13303 | Washington | 2757611 | 30300035 |  | KaMin - Sandersville | 212323 | Kaolin, Clay, and Ceramic and Refractory Minerals Mining |  | 32.9698 | -82.8221 | OP | 2023 | R53 | Other bulk material equipment | Bulk Loading From Silo 53 | 12.5 | E3LB/HR |  | OP | 2023 | PR53 | 30504170 | Industrial Processes - Storage and Transfer | Bulk Loading |  | OP | 2023 | 30774 | TON | Clay | O | 8760 |  |  |  | PM2.5 Filterable | CAP |  | 0.26 | TON | 0.02 | G | FT3SD | Emission Limit (gr/dscf) based on average concentration for like equipment | Emission Factor based on data available peer reviewed literature |  | 2023GADNR | 2023GADNR
13303 | Washington | 2757611 | 30300035 |  | KaMin - Sandersville | 212323 | Kaolin, Clay, and Ceramic and Refractory Minerals Mining |  | 32.9698 | -82.8221 | OP | 2023 | R53 | Other bulk material equipment | Bulk Loading From Silo 53 | 12.5 | E3LB/HR |  | OP | 2023 | PR53 | 30504170 | Industrial Processes - Storage and Transfer | Bulk Loading |  | OP | 2023 | 30774 | TON | Clay | O | 8760 |  |  |  | PM10 Filterable | CAP |  | 0.26 | TON | 0.02 | G | FT3SD | Emission Limit (gr/dscf) based on average concentration for like equipment | Emission Factor based on data available peer reviewed literature |  | 2023GADNR | 2023GADNR
13303 | Washington | 2757611 | 30300035 |  | KaMin - Sandersville | 212323 | Kaolin, Clay, and Ceramic and Refractory Minerals Mining |  | 32.9698 | -82.8221 | OP | 2023 | R53 | Other bulk material equipment | Bulk Loading From Silo 53 | 12.5 | E3LB/HR |  | OP | 2023 | PR53 | 30504170 | Industrial Processes - Storage and Transfer | Bulk Loading |  | OP | 2023 | 30774 | TON | Clay | O | 8760 |  |  |  | PM2.5 Primary (Filt + Cond) | CAP |  | 0.26 | TON | 0.02 | G | FT3SD | Emission Limit (gr/dscf) based on average concentration for like equipment | Emission Factor based on data available peer reviewed literature |  | 2023GADNR | 2023GADNR
13303 | Washington | 2757611 | 30300035 |  | KaMin - Sandersville | 212323 | Kaolin, Clay, and Ceramic and Refractory Minerals Mining |  | 32.9698 | -82.8221 | OP | 2023 | R53 | Other bulk material equipment | Bulk Loading From Silo 53 | 12.5 | E3LB/HR |  | OP | 2023 | PR53 | 30504170 | Industrial Processes - Storage and Transfer | Bulk Loading |  | OP | 2023 | 30774 | TON | Clay | O | 8760 |  |  |  | PM10 Primary (Filt + Cond) | CAP |  | 0.26 | TON | 0.02 | G | FT3SD | Emission Limit (gr/dscf) based on average concentration for like equipment | Emission Factor based on data available peer reviewed literature |  | 2023GADNR | 2023GADNR
13303 | Washington | 2757611 | 30300035 |  | KaMin - Sandersville | 212323 | Kaolin, Clay, and Ceramic and Refractory Minerals Mining |  | 32.9698 | -82.8221 | OP | 2023 | BB5 | Silo | Bin for Bagger #5 | 10 | E3LB/HR | Exact date in 1989 not known | OP | 2023 | PBB5 | 30504171 | Industrial Processes - Storage and Transfer | Bin for Calciner #5 |  | OP | 2023 | 30774 | TON | Clay | O | 8760 |  |  |  | PM2.5 Filterable | CAP |  | 0.1 | TON | 0.2 | G | FT3SD | Emission Limit (gr/dscf) based on average concentration for like equipment | Emission Factor based on data available peer reviewed literature |  | 2023GADNR | 2023GADNR
13303 | Washington | 2757611 | 30300035 |  | KaMin - Sandersville | 212323 | Kaolin, Clay, and Ceramic and Refractory Minerals Mining |  | 32.9698 | -82.8221 | OP | 2023 | BB5 | Silo | Bin for Bagger #5 | 10 | E3LB/HR | Exact date in 1989 not known | OP | 2023 | PBB5 | 30504171 | Industrial Processes - Storage and Transfer | Bin for Calciner #5 |  | OP | 2023 | 30774 | TON | Clay | O | 8760 |  |  |  | PM10 Filterable | CAP |  | 0.1 | TON | 0.2 | G | FT3SD | Emission Limit (gr/dscf) based on average concentration for like equipment | Emission Factor based on data available peer reviewed literature |  | 2023GADNR | 2023GADNR
13303 | Washington | 2757611 | 30300035 |  | KaMin - Sandersville | 212323 | Kaolin, Clay, and Ceramic and Refractory Minerals Mining |  | 32.9698 | -82.8221 | OP | 2023 | BB5 | Silo | Bin for Bagger #5 | 10 | E3LB/HR | Exact date in 1989 not known | OP | 2023 | PBB5 | 30504171 | Industrial Processes - Storage and Transfer | Bin for Calciner #5 |  | OP | 2023 | 30774 | TON | Clay | O | 8760 |  |  |  | PM2.5 Primary (Filt + Cond) | CAP |  | 0.1 | TON | 0.02 | G | FT3SD | Emission Limit (gr/dscf) based on average concentration for like equipment | Emission Factor based on data available peer reviewed literature |  | 2023GADNR | 2023GADNR
13303 | Washington | 2757611 | 30300035 |  | KaMin - Sandersville | 212323 | Kaolin, Clay, and Ceramic and Refractory Minerals Mining |  | 32.9698 | -82.8221 | OP | 2023 | BB5 | Silo | Bin for Bagger #5 | 10 | E3LB/HR | Exact date in 1989 not known | OP | 2023 | PBB5 | 30504171 | Industrial Processes - Storage and Transfer | Bin for Calciner #5 |  | OP | 2023 | 30774 | TON | Clay | O | 8760 |  |  |  | PM10 Primary (Filt + Cond) | CAP |  | 0.1 | TON | 0.02 | G | FT3SD | Emission Limit (gr/dscf) based on average concentration for like equipment | Emission Factor based on data available peer reviewed literature |  | 2023GADNR | 2023GADNR
13185 | Lowndes | 16977611 | 18500104 | 3160WJCZZL512HI | Jacuzzi Whirlpool Bath | 326191 | Plastics Plumbing Fixture Manufacturing |  | 30.8008 | -83.2774 | OP | 2023 | MR01 | Other evaporative sources | Mold Repair & Miscellaneous Usage |  |  |  | OP | 2009 | MR01 | 30800799 | Industrial Processes - NEC | Mold Repair & Miscellaneous Usage |  | OP | 2009 | 3630 | LB | Resin | I | 1872 |  |  |  | Xylenes (Mixed Isomers) | HAP | HAP-VOC | 3.7 | LB |  |  |  |  | Engineering Judgment | From miscellaneous product usage. Calculated using pollutant concentration from SDS forms and usage data. | 2023GADNR | 2023GADNR
13185 | Lowndes | 16977611 | 18500104 | 3160WJCZZL512HI | Jacuzzi Whirlpool Bath | 326191 | Plastics Plumbing Fixture Manufacturing |  | 30.8008 | -83.2774 | OP | 2023 | MR01 | Other evaporative sources | Mold Repair & Miscellaneous Usage |  |  |  | OP | 2009 | MR01 | 30800799 | Industrial Processes - NEC | Mold Repair & Miscellaneous Usage |  | OP | 2009 | 3630 | LB | Resin | I | 1872 |  |  |  | Volatile Organic Compounds | CAP |  | 0.34 | TON |  |  |  |  | Engineering Judgment | Based on material balance and UEF for resins | 2023GADNR | 2023GADNR
13185 | Lowndes | 16977611 | 18500104 | 3160WJCZZL512HI | Jacuzzi Whirlpool Bath | 326191 | Plastics Plumbing Fixture Manufacturing |  | 30.8008 | -83.2774 | OP | 2023 | MR01 | Other evaporative sources | Mold Repair & Miscellaneous Usage |  |  |  | OP | 2009 | MR01 | 30800799 | Industrial Processes - NEC | Mold Repair & Miscellaneous Usage |  | OP | 2009 | 3630 | LB | Resin | I | 1872 |  |  |  | Styrene | HAP | HAP-VOC | 290 | LB |  |  |  |  | Engineering Judgment | From miscellaneous product usage. Calculated using pollutant concentration from SDS forms and usage data. | 2023GADNR | 2023GADNR
13185 | Lowndes | 16977611 | 18500104 | 3160WJCZZL512HI | Jacuzzi Whirlpool Bath | 326191 | Plastics Plumbing Fixture Manufacturing |  | 30.8008 | -83.2774 | OP | 2023 | MR01 | Other evaporative sources | Mold Repair & Miscellaneous Usage |  |  |  | OP | 2009 | MR01 | 30800799 | Industrial Processes - NEC | Mold Repair & Miscellaneous Usage |  | OP | 2009 | 3630 | LB | Resin | I | 1872 |  |  |  | Methyl Methacrylate | HAP | HAP-VOC | 81 | LB |  |  |  |  | Engineering Judgment | From miscellaneous product usage. Calculated using pollutant concentration from SDS forms and usage data. | 2023GADNR | 2023GADNR
13185 | Lowndes | 16977611 | 18500104 | 3160WJCZZL512HI | Jacuzzi Whirlpool Bath | 326191 | Plastics Plumbing Fixture Manufacturing |  | 30.8008 | -83.2774 | OP | 2023 | MR01 | Other evaporative sources | Mold Repair & Miscellaneous Usage |  |  |  | OP | 2009 | MR01 | 30800799 | Industrial Processes - NEC | Mold Repair & Miscellaneous Usage |  | OP | 2009 | 3630 | LB | Resin | I | 1872 |  |  |  | Methyl Isobutyl Ketone | HAP | HAP-VOC | 0 | LB |  |  |  |  | Engineering Judgment | From miscellaneous product usage. Calculated using pollutant concentration from SDS forms and usage data. | 2023GADNR | 2023GADNR
13185 | Lowndes | 16977611 | 18500104 | 3160WJCZZL512HI | Jacuzzi Whirlpool Bath | 326191 | Plastics Plumbing Fixture Manufacturing |  | 30.8008 | -83.2774 | OP | 2023 | MR01 | Other evaporative sources | Mold Repair & Miscellaneous Usage |  |  |  | OP | 2009 | MR01 | 30800799 | Industrial Processes - NEC | Mold Repair & Miscellaneous Usage |  | OP | 2009 | 3630 | LB | Resin | I | 1872 |  |  |  | Methanol | HAP | HAP-VOC | 0 | LB |  |  |  |  | Engineering Judgment | From miscellaneous product usage. Calculated using pollutant concentration from SDS forms and usage data. | 2023GADNR | 2023GADNR
13185 | Lowndes | 16977611 | 18500104 | 3160WJCZZL512HI | Jacuzzi Whirlpool Bath | 326191 | Plastics Plumbing Fixture Manufacturing |  | 30.8008 | -83.2774 | OP | 2023 | MR01 | Other evaporative sources | Mold Repair & Miscellaneous Usage |  |  |  | OP | 2009 | MR01 | 30800799 | Industrial Processes - NEC | Mold Repair & Miscellaneous Usage |  | OP | 2009 | 3630 | LB | Resin | I | 1872 |  |  |  | Glycol Ethers | HAP | HAP-VOC | 0 | LB |  |  |  |  | Engineering Judgment | From miscellaneous product usage. Calculated using pollutant concentration from SDS forms and usage data. | 2023GADNR | 2023GADNR
13185 | Lowndes | 16977611 | 18500104 | 3160WJCZZL512HI | Jacuzzi Whirlpool Bath | 326191 | Plastics Plumbing Fixture Manufacturing |  | 30.8008 | -83.2774 | OP | 2023 | MR01 | Other evaporative sources | Mold Repair & Miscellaneous Usage |  |  |  | OP | 2009 | MR01 | 30800799 | Industrial Processes - NEC | Mold Repair & Miscellaneous Usage |  | OP | 2009 | 3630 | LB | Resin | I | 1872 |  |  |  | Cobalt | HAP | HAP-Metal | 0.16 | LB |  |  |  |  | Engineering Judgment | From miscellaneous product usage. Calculated using pollutant concentration from SDS forms and usage data. | 2023GADNR | 2023GADNR
13185 | Lowndes | 16977611 | 18500104 | 3160WJCZZL512HI | Jacuzzi Whirlpool Bath | 326191 | Plastics Plumbing Fixture Manufacturing |  | 30.8008 | -83.2774 | OP | 2023 | MR01 | Other evaporative sources | Mold Repair & Miscellaneous Usage |  |  |  | OP | 2009 | MR01 | 30800799 | Industrial Processes - NEC | Mold Repair & Miscellaneous Usage |  | OP | 2009 | 3630 | LB | Resin | I | 1872 |  |  |  | N,N-Dimethylaniline | HAP | HAP-VOC | 1.22 | LB |  |  |  |  | Engineering Judgment | From miscellaneous product usage. Calculated using pollutant concentration from SDS forms and usage data. | 2023GADNR | 2023GADNR
13185 | Lowndes | 16977611 | 18500104 | 3160WJCZZL512HI | Jacuzzi Whirlpool Bath | 326191 | Plastics Plumbing Fixture Manufacturing |  | 30.8008 | -83.2774 | OP | 2023 | MR01 | Other evaporative sources | Mold Repair & Miscellaneous Usage |  |  |  | OP | 2009 | MR01 | 30800799 | Industrial Processes - NEC | Mold Repair & Miscellaneous Usage |  | OP | 2009 | 3630 | LB | Resin | I | 1872 |  |  |  | Ethyl Benzene | HAP | HAP-VOC | 0.73 | LB |  |  |  |  | Engineering Judgment | From miscellaneous product usage. Calculated using pollutant concentration from SDS forms and usage data. | 2023GADNR | 2023GADNR
13185 | Lowndes | 16977611 | 18500104 | 3160WJCZZL512HI | Jacuzzi Whirlpool Bath | 326191 | Plastics Plumbing Fixture Manufacturing |  | 30.8008 | -83.2774 | OP | 2023 | LM02 | Other evaporative sources | Acrylic Lamination |  |  |  | OP |  | LM02 | 30800730 | Industrial Processes - NEC | Open Molding Operations |  | OP | 2009 | 1590540 | LB | Resin | I | 2080 |  |  |  | Volatile Organic Compounds | CAP |  | 43.76 | TON |  |  |  |  | Engineering Judgment | Based on material balance and UEF for resins | 2023GADNR | 2023GADNR
13185 | Lowndes | 16977611 | 18500104 | 3160WJCZZL512HI | Jacuzzi Whirlpool Bath | 326191 | Plastics Plumbing Fixture Manufacturing |  | 30.8008 | -83.2774 | OP | 2023 | LM02 | Other evaporative sources | Acrylic Lamination |  |  |  | OP |  | LM02 | 30800730 | Industrial Processes - NEC | Open Molding Operations |  | OP | 2009 | 1590540 | LB | Resin | I | 2080 |  |  |  | Styrene | HAP | HAP-VOC | 78380 | LB |  |  |  |  | Engineering Judgment | Calculated using pollutant concentration from SDS forms, throughput data, and NESHAP WWWW guidance. | 2023GADNR | 2023GADNR
13185 | Lowndes | 16977611 | 18500104 | 3160WJCZZL512HI | Jacuzzi Whirlpool Bath | 326191 | Plastics Plumbing Fixture Manufacturing |  | 30.8008 | -83.2774 | OP | 2023 | LM02 | Other evaporative sources | Acrylic Lamination |  |  |  | OP |  | LM02 | 30800730 | Industrial Processes - NEC | Open Molding Operations |  | OP | 2009 | 1590540 | LB | Resin | I | 2080 |  |  |  | PM2.5 Primary (Filt + Cond) | CAP |  | 0.12 | TON |  |  |  | E = 4.1P^0.67 | Engineering Judgment | Allowable PM calculated from weight rate rule. | 2023GADNR | 2023GADNR
13185 | Lowndes | 16977611 | 18500104 | 3160WJCZZL512HI | Jacuzzi Whirlpool Bath | 326191 | Plastics Plumbing Fixture Manufacturing |  | 30.8008 | -83.2774 | OP | 2023 | LM02 | Other evaporative sources | Acrylic Lamination |  |  |  | OP |  | LM02 | 30800730 | Industrial Processes - NEC | Open Molding Operations |  | OP | 2009 | 1590540 | LB | Resin | I | 2080 |  |  |  | PM10 Primary (Filt + Cond) | CAP |  | 0.12 | TON |  |  |  |  | Engineering Judgment | Allowable PM calculated from weight rate rule | 2023GADNR | 2023GADNR
13185 | Lowndes | 16977611 | 18500104 | 3160WJCZZL512HI | Jacuzzi Whirlpool Bath | 326191 | Plastics Plumbing Fixture Manufacturing |  | 30.8008 | -83.2774 | OP | 2023 | LM02 | Other evaporative sources | Acrylic Lamination |  |  |  | OP |  | LM02 | 30800730 | Industrial Processes - NEC | Open Molding Operations |  | OP | 2009 | 1590540 | LB | Resin | I | 2080 |  |  |  | N,N-Dimethylaniline | HAP | HAP-VOC | 1400 | LB |  |  |  |  | Engineering Judgment | Based on pollutant concentration from SDS data and material throughput. | 2023GADNR | 2023GADNR
13185 | Lowndes | 16977611 | 18500104 | 3160WJCZZL512HI | Jacuzzi Whirlpool Bath | 326191 | Plastics Plumbing Fixture Manufacturing |  | 30.8008 | -83.2774 | OP | 2023 | LM02 | Other evaporative sources | Acrylic Lamination |  |  |  | OP |  | LM02 | 30800730 | Industrial Processes - NEC | Open Molding Operations |  | OP | 2009 | 1590540 | LB | Resin | I | 2080 |  |  |  | Methyl Methacrylate | HAP | HAP-VOC | 0 | LB |  |  |  |  | Engineering Judgment | From miscellaneous product usage from the trim room and from assembly and packout | 2023GADNR | 2023GADNR
13185 | Lowndes | 16977611 | 18500104 | 3160WJCZZL512HI | Jacuzzi Whirlpool Bath | 326191 | Plastics Plumbing Fixture Manufacturing |  | 30.8008 | -83.2774 | OP | 2023 | LM02 | Other evaporative sources | Acrylic Lamination |  |  |  | OP |  | LM02 | 30800730 | Industrial Processes - NEC | Open Molding Operations |  | OP | 2009 | 1590540 | LB | Resin | I | 2080 |  |  |  | Methanol | HAP | HAP-VOC | 0 | LB |  |  |  |  | Engineering Judgment | Calculated using pollutant concentration from SDS forms, throughput data, and NESHAP WWWW guidance. | 2023GADNR | 2023GADNR
13185 | Lowndes | 16977611 | 18500104 | 3160WJCZZL512HI | Jacuzzi Whirlpool Bath | 326191 | Plastics Plumbing Fixture Manufacturing |  | 30.8008 | -83.2774 | OP | 2023 | LM02 | Other evaporative sources | Acrylic Lamination |  |  |  | OP |  | LM02 | 30800730 | Industrial Processes - NEC | Open Molding Operations |  | OP | 2009 | 1590540 | LB | Resin | I | 2080 |  |  |  | Dimethyl Phthalate | HAP | HAP-VOC | 20 | LB |  |  |  |  | Engineering Judgment | Calculated using pollutant concentration from SDS forms, throughput data, and NESHAP WWWW guidance. | 2023GADNR | 2023GADNR
13185 | Lowndes | 16977611 | 18500104 | 3160WJCZZL512HI | Jacuzzi Whirlpool Bath | 326191 | Plastics Plumbing Fixture Manufacturing |  | 30.8008 | -83.2774 | OP | 2023 | LM02 | Other evaporative sources | Acrylic Lamination |  |  |  | OP |  | LM02 | 30800730 | Industrial Processes - NEC | Open Molding Operations |  | OP | 2009 | 1590540 | LB | Resin | I | 2080 |  |  |  | Cobalt | HAP | HAP-Metal | 120 | LB |  |  |  |  | Engineering Judgment | Cobalt compounds. Calculated using pollutant concentration from SDS forms, throughput data, and NESHAP WWWW guidance. | 2023GADNR | 2023GADNR
13185 | Lowndes | 16977611 | 18500104 | 3160WJCZZL512HI | Jacuzzi Whirlpool Bath | 326191 | Plastics Plumbing Fixture Manufacturing |  | 30.8008 | -83.2774 | OP | 2023 | H01 | Other/Small Combustion | Comfort Heating Units (Natural Gas) |  |  | Multiple comfort heating units, each unit less than 1 MMBTU/hr | OP |  | Comfort Heating | 10500106 | Fuel Comb - Industrial Boilers, ICEs - Natural Gas | Multiple comfort heating units, each unit less than 1 MMBTU/hr | Multiple comfort heating units with total capacity of 16.88 MMBTU/hr,each unit less than 1 MMBTU/hr | OP |  | 102554 | THERM | Natural Gas | I | 1040 |  |  |  | Sulfur Dioxide | CAP |  | 0.003 | TON | 0.6 | LB | E6FT3 | AP-42 Emission Factor (lb/MMscf) | Engineering Judgment | EF from AP-42 Chapter 1.4 | 2023GADNR | 2023GADNR
13185 | Lowndes | 16977611 | 18500104 | 3160WJCZZL512HI | Jacuzzi Whirlpool Bath | 326191 | Plastics Plumbing Fixture Manufacturing |  | 30.8008 | -83.2774 | OP | 2023 | H01 | Other/Small Combustion | Comfort Heating Units (Natural Gas) |  |  | Multiple comfort heating units, each unit less than 1 MMBTU/hr | OP |  | Comfort Heating | 10500106 | Fuel Comb - Industrial Boilers, ICEs - Natural Gas | Multiple comfort heating units, each unit less than 1 MMBTU/hr | Multiple comfort heating units with total capacity of 16.88 MMBTU/hr,each unit less than 1 MMBTU/hr | OP |  | 102554 | THERM | Natural Gas | I | 1040 |  |  |  | PM2.5 Filterable | CAP |  | 0.01 | TON | 1.9 | LB | E6FT3 | AP-42 Emission Factor (lb/MMscf) | Engineering Judgment | EF from AP-42 Chapter 1.4. Conservatively assumed all PM is PM2.5. | 2023GADNR | 2023GADNR
13185 | Lowndes | 16977611 | 18500104 | 3160WJCZZL512HI | Jacuzzi Whirlpool Bath | 326191 | Plastics Plumbing Fixture Manufacturing |  | 30.8008 | -83.2774 | OP | 2023 | H01 | Other/Small Combustion | Comfort Heating Units (Natural Gas) |  |  | Multiple comfort heating units, each unit less than 1 MMBTU/hr | OP |  | Comfort Heating | 10500106 | Fuel Comb - Industrial Boilers, ICEs - Natural Gas | Multiple comfort heating units, each unit less than 1 MMBTU/hr | Multiple comfort heating units with total capacity of 16.88 MMBTU/hr,each unit less than 1 MMBTU/hr | OP |  | 102554 | THERM | Natural Gas | I | 1040 |  |  |  | PM10 Filterable | CAP |  | 0.01 | TON | 1.9 | LB | E6FT3 | AP-42 Emission Factor (lb/MMscf) | Engineering Judgment | EF from AP-42 Chapter 1.4 | 2023GADNR | 2023GADNR
13185 | Lowndes | 16977611 | 18500104 | 3160WJCZZL512HI | Jacuzzi Whirlpool Bath | 326191 | Plastics Plumbing Fixture Manufacturing |  | 30.8008 | -83.2774 | OP | 2023 | H01 | Other/Small Combustion | Comfort Heating Units (Natural Gas) |  |  | Multiple comfort heating units, each unit less than 1 MMBTU/hr | OP |  | Comfort Heating | 10500106 | Fuel Comb - Industrial Boilers, ICEs - Natural Gas | Multiple comfort heating units, each unit less than 1 MMBTU/hr | Multiple comfort heating units with total capacity of 16.88 MMBTU/hr,each unit less than 1 MMBTU/hr | OP |  | 102554 | THERM | Natural Gas | I | 1040 |  |  |  | PM Condensible | CAP |  | 0.03 | TON | 5.7 | LB | E6FT3 | AP-42 Emission Factor (lb/MMscf) | Engineering Judgment | EF from AP-42 Chapter 1.4 | 2023GADNR | 2023GADNR
13185 | Lowndes | 16977611 | 18500104 | 3160WJCZZL512HI | Jacuzzi Whirlpool Bath | 326191 | Plastics Plumbing Fixture Manufacturing |  | 30.8008 | -83.2774 | OP | 2023 | H01 | Other/Small Combustion | Comfort Heating Units (Natural Gas) |  |  | Multiple comfort heating units, each unit less than 1 MMBTU/hr | OP |  | Comfort Heating | 10500106 | Fuel Comb - Industrial Boilers, ICEs - Natural Gas | Multiple comfort heating units, each unit less than 1 MMBTU/hr | Multiple comfort heating units with total capacity of 16.88 MMBTU/hr,each unit less than 1 MMBTU/hr | OP |  | 102554 | THERM | Natural Gas | I | 1040 |  |  |  | Nitrogen Oxides | CAP |  | 0.5 | TON | 100 | LB | E6FT3 | AP-42 Emission Factor (lb/MMscf) | Engineering Judgment | EF from AP-42 Chapter 1.4. | 2023GADNR | 2023GADNR
13185 | Lowndes | 16977611 | 18500104 | 3160WJCZZL512HI | Jacuzzi Whirlpool Bath | 326191 | Plastics Plumbing Fixture Manufacturing |  | 30.8008 | -83.2774 | OP | 2023 | H01 | Other/Small Combustion | Comfort Heating Units (Natural Gas) |  |  | Multiple comfort heating units, each unit less than 1 MMBTU/hr | OP |  | Comfort Heating | 10500106 | Fuel Comb - Industrial Boilers, ICEs - Natural Gas | Multiple comfort heating units, each unit less than 1 MMBTU/hr | Multiple comfort heating units with total capacity of 16.88 MMBTU/hr,each unit less than 1 MMBTU/hr | OP |  | 102554 | THERM | Natural Gas | I | 1040 |  |  |  | Carbon Monoxide | CAP |  | 0.42 | TON | 84 | LB | E6FT3 | AP-42 Emission Factor (lb/MMscf) | Engineering Judgment | EF from AP-42 Chapter 1.4 | 2023GADNR | 2023GADNR
13095 | Dougherty | 15543911 | 9500085 |  | Southern Natural Gas Company, L.L.C. - Albany Comp. Station | 486210 | Pipeline Transportation of Natural Gas |  | 31.5016 | -84.114 | OP | 2023 | C001 | Turbine | No. 1 Compressor Turbine | 18.6 | E6BTU/HR |  | OP | 2023 | P001 | 20200201 | Fuel Comb - Industrial Boilers, ICEs - Natural Gas | Natural gas combustion |  | OP | 2023 | 44.49 | E6FT3S | Natural Gas | I | 3178 |  |  |  | PM Condensible | CAP |  | 0.10664 | TON | 0.0047 | LB | E6BTU | EPA. 2000. Section 3.1, Stationary Gas Turbines for Electricity Generation. In: Compilation of... | USEPA Emission Factor (pre-control) plus Control Efficiency |  | 2023GADNR | 2023GADNR
13095 | Dougherty | 15543911 | 9500085 |  | Southern Natural Gas Company, L.L.C. - Albany Comp. Station | 486210 | Pipeline Transportation of Natural Gas |  | 31.5016 | -84.114 | OP | 2023 | C001 | Turbine | No. 1 Compressor Turbine | 18.6 | E6BTU/HR |  | OP | 2023 | P001 | 20200201 | Fuel Comb - Industrial Boilers, ICEs - Natural Gas | Natural gas combustion |  | OP | 2023 | 44.49 | E6FT3S | Natural Gas | I | 3178 |  |  |  | Volatile Organic Compounds | CAP |  | 0.051 | TON | 0.0021 | LB | E6BTU | EPA. 2000. Section 3.1, Stationary Gas Turbines for Electricity Generation. In: Compilation of... | USEPA Emission Factor (no Control Efficiency used) |  | 2023GADNR | 2023GADNR
13095 | Dougherty | 15543911 | 9500085 |  | Southern Natural Gas Company, L.L.C. - Albany Comp. Station | 486210 | Pipeline Transportation of Natural Gas |  | 31.5016 | -84.114 | OP | 2023 | C001 | Turbine | No. 1 Compressor Turbine | 18.6 | E6BTU/HR |  | OP | 2023 | P001 | 20200201 | Fuel Comb - Industrial Boilers, ICEs - Natural Gas | Natural gas combustion |  | OP | 2023 | 44.49 | E6FT3S | Natural Gas | I | 3178 |  |  |  | Sulfur Dioxide | CAP |  | 0.083 | TON | 0.0034 | LB | E6BTU | Based on AP-42, Table 3.1-2(a), Emission Factors for Natural Gas Fired Turbines. | Other Emission Factor (no Control Efficiency used) |  | 2023GADNR | 2023GADNR
13095 | Dougherty | 15543911 | 9500085 |  | Southern Natural Gas Company, L.L.C. - Albany Comp. Station | 486210 | Pipeline Transportation of Natural Gas |  | 31.5016 | -84.114 | OP | 2023 | C001 | Turbine | No. 1 Compressor Turbine | 18.6 | E6BTU/HR |  | OP | 2023 | P001 | 20200201 | Fuel Comb - Industrial Boilers, ICEs - Natural Gas | Natural gas combustion |  | OP | 2023 | 44.49 | E6FT3S | Natural Gas | I | 3178 |  |  |  | PM2.5 Primary (Filt + Cond) | CAP |  | 0.162 | TON | 0.0066 | LB | E6BTU | Based on AP-42, Table 3.1-2(a), Emission Factors for Natural Gas Fired Turbines. | Other Emission Factor (no Control Efficiency used) |  | 2023GADNR | 2023GADNR
13095 | Dougherty | 15543911 | 9500085 |  | Southern Natural Gas Company, L.L.C. - Albany Comp. Station | 486210 | Pipeline Transportation of Natural Gas |  | 31.5016 | -84.114 | OP | 2023 | C001 | Turbine | No. 1 Compressor Turbine | 18.6 | E6BTU/HR |  | OP | 2023 | P001 | 20200201 | Fuel Comb - Industrial Boilers, ICEs - Natural Gas | Natural gas combustion |  | OP | 2023 | 44.49 | E6FT3S | Natural Gas | I | 3178 |  |  |  | Carbon Monoxide | CAP |  | 5.899 | TON | 1.52 | G | HP-HR | Compliance Test, June 2000, Station 4165, Unit 10, Run1, 93% load | Site-Specific Emission Factor (no Control Efficiency used) |  | 2023GADNR | 2023GADNR
13095 | Dougherty | 15543911 | 9500085 |  | Southern Natural Gas Company, L.L.C. - Albany Comp. Station | 486210 | Pipeline Transportation of Natural Gas |  | 31.5016 | -84.114 | OP | 2023 | C001 | Turbine | No. 1 Compressor Turbine | 18.6 | E6BTU/HR |  | OP | 2023 | P001 | 20200201 | Fuel Comb - Industrial Boilers, ICEs - Natural Gas | Natural gas combustion |  | OP | 2023 | 44.49 | E6FT3S | Natural Gas | I | 3178 |  |  |  | Nitrogen Oxides | CAP |  | 3.182 | TON | 0.82 | G | HP-HR | Compliance Test, June 2000, Station 4165, Unit 10, Run1, 93% load | Site-Specific Emission Factor (no Control Efficiency used) |  | 2023GADNR | 2023GADNR
13095 | Dougherty | 15543911 | 9500085 |  | Southern Natural Gas Company, L.L.C. - Albany Comp. Station | 486210 | Pipeline Transportation of Natural Gas |  | 31.5016 | -84.114 | OP | 2023 | C001 | Turbine | No. 1 Compressor Turbine | 18.6 | E6BTU/HR |  | OP | 2023 | P001 | 20200201 | Fuel Comb - Industrial Boilers, ICEs - Natural Gas | Natural gas combustion |  | OP | 2023 | 44.49 | E6FT3S | Natural Gas | I | 3178 |  |  |  | PM10 Primary (Filt + Cond) | CAP |  | 0.162 | TON | 0.0066 | LB | E6BTU | Based on AP-42, Table 3.1-2(a), Emission Factors for Natural Gas Fired Turbines | Other Emission Factor (no Control Efficiency used) |  | 2023GADNR | 2023GADNR
13095 | Dougherty | 15543911 | 9500085 |  | Southern Natural Gas Company, L.L.C. - Albany Comp. Station | 486210 | Pipeline Transportation of Natural Gas |  | 31.5016 | -84.114 | OP | 2023 | C003 | Turbine | No. 2 Compressor Turbine | 18 | E6BTU/HR |  | OP | 2023 | P001 | 20200201 | Fuel Comb - Industrial Boilers, ICEs - Natural Gas | Natural gas combustion |  | OP | 2023 | 39.97 | E6FT3S | Natural Gas | I | 2840 |  |  |  | PM Condensible | CAP |  | 0.095808 | TON | 0.0047 | LB | E6BTU | EPA. 2000. Section 3.1, Stationary Gas Turbines for Electricity Generation. In: Compilation of... | USEPA Emission Factor (pre-control) plus Control Efficiency |  | 2023GADNR | 2023GADNR
13095 | Dougherty | 15543911 | 9500085 |  | Southern Natural Gas Company, L.L.C. - Albany Comp. Station | 486210 | Pipeline Transportation of Natural Gas |  | 31.5016 | -84.114 | OP | 2023 | C003 | Turbine | No. 2 Compressor Turbine | 18 | E6BTU/HR |  | OP | 2023 | P001 | 20200201 | Fuel Comb - Industrial Boilers, ICEs - Natural Gas | Natural gas combustion |  | OP | 2023 | 39.97 | E6FT3S | Natural Gas | I | 2840 |  |  |  | Volatile Organic Compounds | CAP |  | 0.046 | TON | 0.0021 | LB | E6BTU | EPA. 2000. Section 3.1, Stationary Gas Turbines for Electricity Generation. In: Compilation of... | USEPA Emission Factor (no Control Efficiency used) |  | 2023GADNR | 2023GADNR
13095 | Dougherty | 15543911 | 9500085 |  | Southern Natural Gas Company, L.L.C. - Albany Comp. Station | 486210 | Pipeline Transportation of Natural Gas |  | 31.5016 | -84.114 | OP | 2023 | C003 | Turbine | No. 2 Compressor Turbine | 18 | E6BTU/HR |  | OP | 2023 | P001 | 20200201 | Fuel Comb - Industrial Boilers, ICEs - Natural Gas | Natural gas combustion |  | OP | 2023 | 39.97 | E6FT3S | Natural Gas | I | 2840 |  |  |  | Sulfur Dioxide | CAP |  | 0.07 | TON |  | LB | E6BTU | EPA. 2000. Section 3.1, Stationary Gas Turbines for Electricity Generation. In: Compilation of... | USEPA Emission Factor (no Control Efficiency used) |  | 2023GADNR | 2023GADNR
13095 | Dougherty | 15543911 | 9500085 |  | Southern Natural Gas Company, L.L.C. - Albany Comp. Station | 486210 | Pipeline Transportation of Natural Gas |  | 31.5016 | -84.114 | OP | 2023 | C003 | Turbine | No. 2 Compressor Turbine | 18 | E6BTU/HR |  | OP | 2023 | P001 | 20200201 | Fuel Comb - Industrial Boilers, ICEs - Natural Gas | Natural gas combustion |  | OP | 2023 | 39.97 | E6FT3S | Natural Gas | I | 2840 |  |  |  | PM2.5 Primary (Filt + Cond) | CAP |  | 0.145 | TON | 0.007 | LB | E6BTU | Based on AP-42, Table 3.1-2(a), Emission Factors for Natural Gas Fired Turbines. | Other Emission Factor (no Control Efficiency used) |  | 2023GADNR | 2023GADNR
13095 | Dougherty | 15543911 | 9500085 |  | Southern Natural Gas Company, L.L.C. - Albany Comp. Station | 486210 | Pipeline Transportation of Natural Gas |  | 31.5016 | -84.114 | OP | 2023 | C003 | Turbine | No. 2 Compressor Turbine | 18 | E6BTU/HR |  | OP | 2023 | P001 | 20200201 | Fuel Comb - Industrial Boilers, ICEs - Natural Gas | Natural gas combustion |  | OP | 2023 | 39.97 | E6FT3S | Natural Gas | I | 2840 |  |  |  | Carbon Monoxide | CAP |  | 5.3 | TON | 1.52 | G | HP-HR | Compliance Test, June 2000, Station 4165, Unit 10, Run1, 93% load | Site-Specific Emission Factor (no Control Efficiency used) |  | 2023GADNR | 2023GADNR
13095 | Dougherty | 15543911 | 9500085 |  | Southern Natural Gas Company, L.L.C. - Albany Comp. Station | 486210 | Pipeline Transportation of Natural Gas |  | 31.5016 | -84.114 | OP | 2023 | C003 | Turbine | No. 2 Compressor Turbine | 18 | E6BTU/HR |  | OP | 2023 | P001 | 20200201 | Fuel Comb - Industrial Boilers, ICEs - Natural Gas | Natural gas combustion |  | OP | 2023 | 39.97 | E6FT3S | Natural Gas | I | 2840 |  |  |  | PM10 Primary (Filt + Cond) | CAP |  | 0.145 | TON | 0.007 | LB | E6BTU | Based on AP-42, Table 3.1-2(a), Emission Factors for Natural Gas Fired Turbines. | Other Emission Factor (no Control Efficiency used) |  | 2023GADNR | 2023GADNR
13095 | Dougherty | 15543911 | 9500085 |  | Southern Natural Gas Company, L.L.C. - Albany Comp. Station | 486210 | Pipeline Transportation of Natural Gas |  | 31.5016 | -84.114 | OP | 2023 | C003 | Turbine | No. 2 Compressor Turbine | 18 | E6BTU/HR |  | OP | 2023 | P001 | 20200201 | Fuel Comb - Industrial Boilers, ICEs - Natural Gas | Natural gas combustion |  | OP | 2023 | 39.97 | E6FT3S | Natural Gas | I | 2840 |  |  |  | Nitrogen Oxides | CAP |  | 9.45 | TON | 2.71 | LB | HR | Avg emissions from GG test conducted on 1/19/2011 | Site-Specific Emission Factor (no Control Efficiency used) |  | 2023GADNR | 2023GADNR
13095 | Dougherty | 15543911 | 9500085 |  | Southern Natural Gas Company, L.L.C. - Albany Comp. Station | 486210 | Pipeline Transportation of Natural Gas |  | 31.5016 | -84.114 | OP | 2023 | C002 | Reciprocating IC Engine | Waukesha Compressor Engine | 10.9 | E6BTU/HR |  | OP | 2023 | P001 | 20200253 | Fuel Comb - Industrial Boilers, ICEs - Natural Gas | Natural gas combustion |  | OP | 2023 | 21.68 | E6FT3S | Natural Gas | I | 2727 |  |  |  | PM Condensible | CAP |  | 0.10957 | TON | 0.00991 | LB | E6BTU | EPA. 2000. Section 3.2, Natural Gas-fired Reciprocating Engines. In: Compilation of Air Pollut... | USEPA Emission Factor (no Control Efficiency used) |  | 2023GADNR | 2023GADNR
13095 | Dougherty | 15543911 | 9500085 |  | Southern Natural Gas Company, L.L.C. - Albany Comp. Station | 486210 | Pipeline Transportation of Natural Gas |  | 31.5016 | -84.114 | OP | 2023 | C002 | Reciprocating IC Engine | Waukesha Compressor Engine | 10.9 | E6BTU/HR |  | OP | 2023 | P001 | 20200253 | Fuel Comb - Industrial Boilers, ICEs - Natural Gas | Natural gas combustion |  | OP | 2023 | 21.68 | E6FT3S | Natural Gas | I | 2727 |  |  |  | PM2.5 Primary (Filt + Cond) | CAP |  | 0.231 | TON | 0.01941 | LB | E6BTU | This emission factor was derived from other particulate matter emission factors. | USEPA Emission Factor (no Control Efficiency used) |  | 2023GADNR | 2023GADNR
13095 | Dougherty | 15543911 | 9500085 |  | Southern Natural Gas Company, L.L.C. - Albany Comp. Station | 486210 | Pipeline Transportation of Natural Gas |  | 31.5016 | -84.114 | OP | 2023 | C002 | Reciprocating IC Engine | Waukesha Compressor Engine | 10.9 | E6BTU/HR |  | OP | 2023 | P001 | 20200253 | Fuel Comb - Industrial Boilers, ICEs - Natural Gas | Natural gas combustion |  | OP | 2023 | 21.68 | E6FT3S | Natural Gas | I | 2727 |  |  |  | PM10 Primary (Filt + Cond) | CAP |  | 0.231 | TON | 0.01941 | LB | E6BTU | This emission factor was derived from other particulate matter emission factors. | USEPA Emission Factor (no Control Efficiency used) |  | 2023GADNR | 2023GADNR
13095 | Dougherty | 15543911 | 9500085 |  | Southern Natural Gas Company, L.L.C. - Albany Comp. Station | 486210 | Pipeline Transportation of Natural Gas |  | 31.5016 | -84.114 | OP | 2023 | C002 | Reciprocating IC Engine | Waukesha Compressor Engine | 10.9 | E6BTU/HR |  | OP | 2023 | P001 | 20200253 | Fuel Comb - Industrial Boilers, ICEs - Natural Gas | Natural gas combustion |  | OP | 2023 | 21.68 | E6FT3S | Natural Gas | I | 2727 |  |  |  | Carbon Monoxide | CAP |  | 0.7 | TON | 0.51 | LB | HR | Based on emission test conducted by KM Testing Group on 2/22/23 | Site-Specific Emission Factor (pre-control) plus Control Efficiency |  | 2023GADNR | 2023GADNR
13095 | Dougherty | 15543911 | 9500085 |  | Southern Natural Gas Company, L.L.C. - Albany Comp. Station | 486210 | Pipeline Transportation of Natural Gas |  | 31.5016 | -84.114 | OP | 2023 | C002 | Reciprocating IC Engine | Waukesha Compressor Engine | 10.9 | E6BTU/HR |  | OP | 2023 | P001 | 20200253 | Fuel Comb - Industrial Boilers, ICEs - Natural Gas | Natural gas combustion |  | OP | 2023 | 21.68 | E6FT3S | Natural Gas | I | 2727 |  |  |  | Volatile Organic Compounds | CAP |  | 0.446 | TON | 0.15 | G | HP-HR | Based on manufacturer data from Waukesha website | Vendor Emission Factor (no Control Efficiency used) |  | 2023GADNR | 2023GADNR
13095 | Dougherty | 15543911 | 9500085 |  | Southern Natural Gas Company, L.L.C. - Albany Comp. Station | 486210 | Pipeline Transportation of Natural Gas |  | 31.5016 | -84.114 | OP | 2023 | C002 | Reciprocating IC Engine | Waukesha Compressor Engine | 10.9 | E6BTU/HR |  | OP | 2023 | P001 | 20200253 | Fuel Comb - Industrial Boilers, ICEs - Natural Gas | Natural gas combustion |  | OP | 2023 | 21.68 | E6FT3S | Natural Gas | I | 2727 |  |  |  | Sulfur Dioxide | CAP |  | 3.5e-06 | TON | 0.000588 | LB | E6BTU | EPA. 2000. Section 3.2, Natural Gas-fired Reciprocating Engines. In: Compilation of Air Pollut... | USEPA Emission Factor (no Control Efficiency used) |  | 2023GADNR | 2023GADNR
13095 | Dougherty | 15543911 | 9500085 |  | Southern Natural Gas Company, L.L.C. - Albany Comp. Station | 486210 | Pipeline Transportation of Natural Gas |  | 31.5016 | -84.114 | OP | 2023 | C002 | Reciprocating IC Engine | Waukesha Compressor Engine | 10.9 | E6BTU/HR |  | OP | 2023 | P001 | 20200253 | Fuel Comb - Industrial Boilers, ICEs - Natural Gas | Natural gas combustion |  | OP | 2023 | 21.68 | E6FT3S | Natural Gas | I | 2727 |  |  |  | Nitrogen Oxides | CAP |  | 25.255 | TON | 8.5 | G | HP-HR | Based on manufacturer data from Waukesha website | Vendor Emission Factor (no Control Efficiency used) |  | 2023GADNR | 2023GADNR
13087 | Decatur | 15498211 | 8700053 |  | Bainbridge Power Facility | 221112 | Fossil Fuel Electric Power Generation |  | 30.9111 | -84.5472 | OP | 2023 | G01 | Turbine | Expander gas turbine and 2 gas generators | 40 | MW |  | OP |  | PG01 | 20100101 | Fuel Comb - Electric Generation - Oil | G01 Generating |  | OP | 2023 | 1634 | E6BTU | Diesel | I | 3 |  |  |  | Sulfur Dioxide | CAP |  | 0.2 | TON |  |  |  | Calculated per Part 75 requirements | Continuous Emission Monitoring System | As reported to EPA via ECMPS; calculated per Part 75 requirements | 2023GADNR | 2023GADNR
13087 | Decatur | 15498211 | 8700053 |  | Bainbridge Power Facility | 221112 | Fossil Fuel Electric Power Generation |  | 30.9111 | -84.5472 | OP | 2023 | G01 | Turbine | Expander gas turbine and 2 gas generators | 40 | MW |  | OP |  | PG01 | 20100101 | Fuel Comb - Electric Generation - Oil | G01 Generating |  | OP | 2023 | 1634 | E6BTU | Diesel | I | 3 |  |  |  | Nitrogen Oxides | CAP |  | 0.2 | TON |  |  |  | Calculated per Part 75 requirements | Continuous Emission Monitoring System | As reported to EPA via ECMPS; calculated per Part 75 requirements | 2023GADNR | 2023GADNR
13087 | Decatur | 15498211 | 8700053 |  | Bainbridge Power Facility | 221112 | Fossil Fuel Electric Power Generation |  | 30.9111 | -84.5472 | OP | 2023 | G01 | Turbine | Expander gas turbine and 2 gas generators | 40 | MW |  | OP |  | PG01 | 20100101 | Fuel Comb - Electric Generation - Oil | G01 Generating |  | OP | 2023 | 1634 | E6BTU | Diesel | I | 3 |  |  |  | PM Condensible | CAP |  | 0.005882 | TON | 0.0072 | LB | E6BTU | from EPA AP-42 Section 3.1, Stationary Gas Turbines for Electricity Generation. Table 3.1-2a | Other Emission Factor (no Control Efficiency used) |  | 2023GADNR | 2023GADNR
13087 | Decatur | 15498211 | 8700053 |  | Bainbridge Power Facility | 221112 | Fossil Fuel Electric Power Generation |  | 30.9111 | -84.5472 | OP | 2023 | G01 | Turbine | Expander gas turbine and 2 gas generators | 40 | MW |  | OP |  | PG01 | 20100101 | Fuel Comb - Electric Generation - Oil | G01 Generating |  | OP | 2023 | 1634 | E6BTU | Diesel | I | 3 |  |  |  | Volatile Organic Compounds | CAP |  | 0.000335 | TON | 0.00041 | LB | E6BTU | EPA. 2000. Section 3.1, Stationary Gas Turbines for Electricity Generation. In: Compilation of... | USEPA Emission Factor (no Control Efficiency used) | Emission factors from EPA AP-42 Table 3.1-2a, dated 4/00. | 2023GADNR | 2023GADNR
13087 | Decatur | 15498211 | 8700053 |  | Bainbridge Power Facility | 221112 | Fossil Fuel Electric Power Generation |  | 30.9111 | -84.5472 | OP | 2023 | G01 | Turbine | Expander gas turbine and 2 gas generators | 40 | MW |  | OP |  | PG01 | 20100101 | Fuel Comb - Electric Generation - Oil | G01 Generating |  | OP | 2023 | 1634 | E6BTU | Diesel | I | 3 |  |  |  | PM10 Primary (Filt + Cond) | CAP |  | 0.009804 | TON | 0.012 | LB | E6BTU | lb/MMBtu | Other Emission Factor (no Control Efficiency used) |  | 2023GADNR | 2023GADNR
13087 | Decatur | 15498211 | 8700053 |  | Bainbridge Power Facility | 221112 | Fossil Fuel Electric Power Generation |  | 30.9111 | -84.5472 | OP | 2023 | G01 | Turbine | Expander gas turbine and 2 gas generators | 40 | MW |  | OP |  | PG01 | 20100101 | Fuel Comb - Electric Generation - Oil | G01 Generating |  | OP | 2023 | 1634 | E6BTU | Diesel | I | 3 |  |  |  | PM2.5 Primary (Filt + Cond) | CAP |  | 0.009804 | TON | 0.012 | LB | E6BTU | lb/MMBtu | Other Emission Factor (no Control Efficiency used) |  | 2023GADNR | 2023GADNR
13087 | Decatur | 15498211 | 8700053 |  | Bainbridge Power Facility | 221112 | Fossil Fuel Electric Power Generation |  | 30.9111 | -84.5472 | OP | 2023 | G01 | Turbine | Expander gas turbine and 2 gas generators | 40 | MW |  | OP |  | PG01 | 20100101 | Fuel Comb - Electric Generation - Oil | G01 Generating |  | OP | 2023 | 1634 | E6BTU | Diesel | I | 3 |  |  |  | Carbon Monoxide | CAP |  | 0.18056 | TON | 0.221 | LB | E6BTU | Emission factors per May 2016 compliance test | Other Emission Factor (no Control Efficiency used) |  | 2023GADNR | 2023GADNR
13087 | Decatur | 15498211 | 8700053 |  | Bainbridge Power Facility | 221112 | Fossil Fuel Electric Power Generation |  | 30.9111 | -84.5472 | OP | 2023 | G02 | Turbine | Expander gas turbine and 2 gas generators | 40 | MW |  | OP |  | PG02 | 20100101 | Fuel Comb - Electric Generation - Oil | G02 Generating |  | OP | 2023 | 1674 | E6BTU | Distillate Oil (Diesel) | I | 3 |  |  |  | Sulfur Dioxide | CAP |  | 0.2 | TON |  |  |  | Calculated per Part 75 requirements | Continuous Emission Monitoring System | As reported to EPA via ECMPS; calculated per Part 75 requirements | 2023GADNR | 2023GADNR
13087 | Decatur | 15498211 | 8700053 |  | Bainbridge Power Facility | 221112 | Fossil Fuel Electric Power Generation |  | 30.9111 | -84.5472 | OP | 2023 | G02 | Turbine | Expander gas turbine and 2 gas generators | 40 | MW |  | OP |  | PG02 | 20100101 | Fuel Comb - Electric Generation - Oil | G02 Generating |  | OP | 2023 | 1674 | E6BTU | Distillate Oil (Diesel) | I | 3 |  |  |  | Nitrogen Oxides | CAP |  | 0.1 | TON |  |  |  | Calculated per Part 75 requirements | Continuous Emission Monitoring System | As reported to EPA via ECMPS; calculated per Part 75 requirements | 2023GADNR | 2023GADNR
13087 | Decatur | 15498211 | 8700053 |  | Bainbridge Power Facility | 221112 | Fossil Fuel Electric Power Generation |  | 30.9111 | -84.5472 | OP | 2023 | G02 | Turbine | Expander gas turbine and 2 gas generators | 40 | MW |  | OP |  | PG02 | 20100101 | Fuel Comb - Electric Generation - Oil | G02 Generating |  | OP | 2023 | 1674 | E6BTU | Distillate Oil (Diesel) | I | 3 |  |  |  | PM Condensible | CAP |  | 0.006026 | TON | 0.0072 | LB | E6BTU | from EPA AP-42 Section 3.1, Stationary Gas Turbines for Electricity Generation. Table 3.1-2a | Other Emission Factor (no Control Efficiency used) |  | 2023GADNR | 2023GADNR
13087 | Decatur | 15498211 | 8700053 |  | Bainbridge Power Facility | 221112 | Fossil Fuel Electric Power Generation |  | 30.9111 | -84.5472 | OP | 2023 | G02 | Turbine | Expander gas turbine and 2 gas generators | 40 | MW |  | OP |  | PG02 | 20100101 | Fuel Comb - Electric Generation - Oil | G02 Generating |  | OP | 2023 | 1674 | E6BTU | Distillate Oil (Diesel) | I | 3 |  |  |  | Volatile Organic Compounds | CAP |  | 0.000343 | TON | 0.00041 | LB | E6BTU | EPA. 2000. Section 3.1, Stationary Gas Turbines for Electricity Generation. In: Compilation of... | USEPA Emission Factor (no Control Efficiency used) |  | 2023GADNR | 2023GADNR
13087 | Decatur | 15498211 | 8700053 |  | Bainbridge Power Facility | 221112 | Fossil Fuel Electric Power Generation |  | 30.9111 | -84.5472 | OP | 2023 | G02 | Turbine | Expander gas turbine and 2 gas generators | 40 | MW |  | OP |  | PG02 | 20100101 | Fuel Comb - Electric Generation - Oil | G02 Generating |  | OP | 2023 | 1674 | E6BTU | Distillate Oil (Diesel) | I | 3 |  |  |  | Carbon Monoxide | CAP |  | 0.15987 | TON | 0.191 | LB | E6BTU | Emission factors per May 2016 compliance test | Other Emission Factor (no Control Efficiency used) |  | 2023GADNR | 2023GADNR
13087 | Decatur | 15498211 | 8700053 |  | Bainbridge Power Facility | 221112 | Fossil Fuel Electric Power Generation |  | 30.9111 | -84.5472 | OP | 2023 | G02 | Turbine | Expander gas turbine and 2 gas generators | 40 | MW |  | OP |  | PG02 | 20100101 | Fuel Comb - Electric Generation - Oil | G02 Generating |  | OP | 2023 | 1674 | E6BTU | Distillate Oil (Diesel) | I | 3 |  |  |  | PM2.5 Primary (Filt + Cond) | CAP |  | 0.010044 | TON | 0.012 | LB | E6BTU | lb/MMBtu per from EPA AP-42 Table 3.1-2a, dated 4/00. All PM presumed to be PM2.5. | Other Emission Factor (no Control Efficiency used) | Emission factor per EPA AP-42 Table 3.1-2a, dated 4/00. All PM presumed to be PM2.5. | 2023GADNR | 2023GADNR
13087 | Decatur | 15498211 | 8700053 |  | Bainbridge Power Facility | 221112 | Fossil Fuel Electric Power Generation |  | 30.9111 | -84.5472 | OP | 2023 | G02 | Turbine | Expander gas turbine and 2 gas generators | 40 | MW |  | OP |  | PG02 | 20100101 | Fuel Comb - Electric Generation - Oil | G02 Generating |  | OP | 2023 | 1674 | E6BTU | Distillate Oil (Diesel) | I | 3 |  |  |  | PM10 Primary (Filt + Cond) | CAP |  | 0.010044 | TON | 0.012 | LB | E6BTU | lb/MMBtu per EPA AP-42 Table 3.1-2a, dated 4/00. All PM presumed to be PM2.5. | Other Emission Factor (no Control Efficiency used) |  | 2023GADNR | 2023GADNR
13225 | Peach | 2687811 | 22500001 | 31030BLBRDNORTH | Blue Bird Body Company | 336211 | Motor Vehicle Body Manufacturing |  | 32.562 | -83.8802 | OP | 2023 | BO10 | Other process equipment | Bake Oven |  |  |  | OP | 2023 | BO10 | 31401552 | Industrial Processes - NEC | Bake Oven |  | OP | 2023 | 31.174 | E6FT3S | Natural Gas | O | 4400 |  |  |  | Carbon Monoxide | CAP |  | 1.3093 | TON | 84 | LB | E6FT3S | AP-42 | Other Emission Factor (no Control Efficiency used) |  | 2023GADNR | 2023GADNR
13225 | Peach | 2687811 | 22500001 | 31030BLBRDNORTH | Blue Bird Body Company | 336211 | Motor Vehicle Body Manufacturing |  | 32.562 | -83.8802 | OP | 2023 | BO10 | Other process equipment | Bake Oven |  |  |  | OP | 2023 | BO10 | 31401552 | Industrial Processes - NEC | Bake Oven |  | OP | 2023 | 31.174 | E6FT3S | Natural Gas | O | 4400 |  |  |  | Nitrogen Oxides | CAP |  | 1.5587 | TON | 100 | LB | E6FT3S | AP-42 | Other Emission Factor (no Control Efficiency used) |  | 2023GADNR | 2023GADNR
13225 | Peach | 2687811 | 22500001 | 31030BLBRDNORTH | Blue Bird Body Company | 336211 | Motor Vehicle Body Manufacturing |  | 32.562 | -83.8802 | OP | 2023 | BO10 | Other process equipment | Bake Oven |  |  |  | OP | 2023 | BO10 | 31401552 | Industrial Processes - NEC | Bake Oven |  | OP | 2023 | 31.174 | E6FT3S | Natural Gas | O | 4400 |  |  |  | PM Condensible | CAP |  | 0.088846 | TON | 5.7 | LB | E6FT3S | AP-42 | Other Emission Factor (no Control Efficiency used) |  | 2023GADNR | 2023GADNR
13225 | Peach | 2687811 | 22500001 | 31030BLBRDNORTH | Blue Bird Body Company | 336211 | Motor Vehicle Body Manufacturing |  | 32.562 | -83.8802 | OP | 2023 | BO10 | Other process equipment | Bake Oven |  |  |  | OP | 2023 | BO10 | 31401552 | Industrial Processes - NEC | Bake Oven |  | OP | 2023 | 31.174 | E6FT3S | Natural Gas | O | 4400 |  |  |  | PM10 Primary (Filt + Cond) | CAP |  | 0.11846 | TON | 7.6 | LB | E6FT3S | AP-42 | Other Emission Factor (no Control Efficiency used) |  | 2023GADNR | 2023GADNR
13225 | Peach | 2687811 | 22500001 | 31030BLBRDNORTH | Blue Bird Body Company | 336211 | Motor Vehicle Body Manufacturing |  | 32.562 | -83.8802 | OP | 2023 | BO10 | Other process equipment | Bake Oven |  |  |  | OP | 2023 | BO10 | 31401552 | Industrial Processes - NEC | Bake Oven |  | OP | 2023 | 31.174 | E6FT3S | Natural Gas | O | 4400 |  |  |  | PM2.5 Primary (Filt + Cond) | CAP |  | 0.11846 | TON | 7.6 | LB | E6FT3S | AP42 | Other Emission Factor (no Control Efficiency used) |  | 2023GADNR | 2023GADNR
13225 | Peach | 2687811 | 22500001 | 31030BLBRDNORTH | Blue Bird Body Company | 336211 | Motor Vehicle Body Manufacturing |  | 32.562 | -83.8802 | OP | 2023 | BO10 | Other process equipment | Bake Oven |  |  |  | OP | 2023 | BO10 | 31401552 | Industrial Processes - NEC | Bake Oven |  | OP | 2023 | 31.174 | E6FT3S | Natural Gas | O | 4400 |  |  |  | Sulfur Dioxide | CAP |  | 0.009352 | TON | 0.6 | LB | E6FT3S | AP42 | Other Emission Factor (no Control Efficiency used) |  | 2023GADNR | 2023GADNR
13225 | Peach | 2687811 | 22500001 | 31030BLBRDNORTH | Blue Bird Body Company | 336211 | Motor Vehicle Body Manufacturing |  | 32.562 | -83.8802 | OP | 2023 | BO10 | Other process equipment | Bake Oven |  |  |  | OP | 2023 | BO10 | 31401552 | Industrial Processes - NEC | Bake Oven |  | OP | 2023 | 31.174 | E6FT3S | Natural Gas | O | 4400 |  |  |  | Volatile Organic Compounds | CAP |  | 0.085728 | TON | 5.5 | LB | E6FT3S | AP42 | Other Emission Factor (no Control Efficiency used) |  | 2023GADNR | 2023GADNR
13225 | Peach | 2687811 | 22500001 | 31030BLBRDNORTH | Blue Bird Body Company | 336211 | Motor Vehicle Body Manufacturing |  | 32.562 | -83.8802 | OP | 2023 | CS01 | Other fugitive | Wipedown Station |  |  |  | OP |  | CS01 | 39999999 | Industrial Processes - NEC | Wipedown Station |  | OP | 2023 | 4303.35 | GAL | Solvent | I | 4400 |  |  |  | Volatile Organic Compounds | CAP |  | 4.8934 | TON |  |  |  |  | Material Balance |  | 2023GADNR | 2023GADNR
13225 | Peach | 2687811 | 22500001 | 31030BLBRDNORTH | Blue Bird Body Company | 336211 | Motor Vehicle Body Manufacturing |  | 32.562 | -83.8802 | OP | 2023 | CS02 | Other fugitive | Wipedown Station |  |  |  | OP |  | CS02 | 39999999 | Industrial Processes - NEC | Wipedown Station |  | OP | 2023 | 6786.05 | GAL | Solvent | I | 4400 |  |  |  | Volatile Organic Compounds | CAP |  | 7.7166 | TON |  |  |  |  | Material Balance |  | 2023GADNR | 2023GADNR
13225 | Peach | 2687811 | 22500001 | 31030BLBRDNORTH | Blue Bird Body Company | 336211 | Motor Vehicle Body Manufacturing |  | 32.562 | -83.8802 | OP | 2023 | CS03 | Other fugitive | Wipedown Station |  |  |  | OP |  | CS03 | 39999999 | Industrial Processes - NEC | Wipedown Station |  | OP | 2023 | 21185.7 | GAL | Solvent | I | 4400 |  |  |  | Volatile Organic Compounds | CAP |  | 24.0908 | TON |  |  |  |  | Material Balance |  | 2023GADNR | 2023GADNR
13225 | Peach | 2687811 | 22500001 | 31030BLBRDNORTH | Blue Bird Body Company | 336211 | Motor Vehicle Body Manufacturing |  | 32.562 | -83.8802 | OP | 2023 | CS04 | Other fugitive | Wipedown Station |  |  |  | OP |  | CS04 | 39999999 | Industrial Processes - NEC | Wipedown Station |  | OP | 2023 | 2317.19 | GAL | Solvent | I | 4400 |  |  |  | Volatile Organic Compounds | CAP |  | 2.6349 | TON |  |  |  |  | Material Balance |  | 2023GADNR | 2023GADNR
13225 | Peach | 2687811 | 22500001 | 31030BLBRDNORTH | Blue Bird Body Company | 336211 | Motor Vehicle Body Manufacturing |  | 32.562 | -83.8802 | OP | 2023 | CS05 | Other fugitive | Wipedown Station |  |  |  | OP |  | CS05 | 39999999 | Industrial Processes - NEC | Wipedown Station |  | OP | 2023 | 3806.81 | GAL | Solvent | I | 4400 |  |  |  | Volatile Organic Compounds | CAP |  | 4.3288 | TON |  |  |  |  | Material Balance |  | 2023GADNR | 2023GADNR
13225 | Peach | 2687811 | 22500001 | 31030BLBRDNORTH | Blue Bird Body Company | 336211 | Motor Vehicle Body Manufacturing |  | 32.562 | -83.8802 | OP | 2023 | CS09 | Other fugitive | Wipedown Station |  |  |  | OP |  | CS09 | 39999999 | Industrial Processes - NEC | Wipedown Station |  | OP | 2023 | 8275.68 | GAL | Solvent | I | 4400 |  |  |  | Volatile Organic Compounds | CAP |  | 9.4105 | TON |  |  |  |  | Material Balance |  | 2023GADNR | 2023GADNR
13225 | Peach | 2687811 | 22500001 | 31030BLBRDNORTH | Blue Bird Body Company | 336211 | Motor Vehicle Body Manufacturing |  | 32.562 | -83.8802 | OP | 2023 | CS10 | Other fugitive | Wipedown Station |  |  |  | OP |  | CS10 | 39999999 | Industrial Processes - NEC | Wipedown Station |  | OP | 2023 | 2317.19 | GAL | Solvent | I | 4400 |  |  |  | Volatile Organic Compounds | CAP |  | 2.6349 | TON |  |  |  |  | Material Balance |  | 2023GADNR | 2023GADNR
13225 | Peach | 2687811 | 22500001 | 31030BLBRDNORTH | Blue Bird Body Company | 336211 | Motor Vehicle Body Manufacturing |  | 32.562 | -83.8802 | OP | 2023 | BO06 | Other process equipment | Black and Primer Bake Oven |  |  |  | OP | 2023 | BO06 | 40200820 | Solvent - Industrial Surface Coating & Solvent Use | Black and Primer Bake Oven |  | OP | 2023 | 43.217 | E6FT3S | Natural Gas | O | 4400 |  |  |  | Carbon Monoxide | CAP |  | 1.8151 | TON | 84 | LB | E6FT3S | AP 42 | Other Emission Factor (no Control Efficiency used) | Comment from 2017 EIS: Comment from 2016 EIS: | 2023GADNR | 2023GADNR
13225 | Peach | 2687811 | 22500001 | 31030BLBRDNORTH | Blue Bird Body Company | 336211 | Motor Vehicle Body Manufacturing |  | 32.562 | -83.8802 | OP | 2023 | BO06 | Other process equipment | Black and Primer Bake Oven |  |  |  | OP | 2023 | BO06 | 40200820 | Solvent - Industrial Surface Coating & Solvent Use | Black and Primer Bake Oven |  | OP | 2023 | 43.217 | E6FT3S | Natural Gas | O | 4400 |  |  |  | Nitrogen Oxides | CAP |  | 2.1608 | TON | 100 | LB | E6FT3S | AP42 | Other Emission Factor (no Control Efficiency used) | Comment from 2017 EIS: Comment from 2016 EIS: | 2023GADNR | 2023GADNR
13225 | Peach | 2687811 | 22500001 | 31030BLBRDNORTH | Blue Bird Body Company | 336211 | Motor Vehicle Body Manufacturing |  | 32.562 | -83.8802 | OP | 2023 | BO06 | Other process equipment | Black and Primer Bake Oven |  |  |  | OP | 2023 | BO06 | 40200820 | Solvent - Industrial Surface Coating & Solvent Use | Black and Primer Bake Oven |  | OP | 2023 | 43.217 | E6FT3S | Natural Gas | O | 4400 |  |  |  | PM Condensible | CAP |  | 0.12317 | TON | 5.7 | LB | E6FT3S | AP42 | Other Emission Factor (no Control Efficiency used) | Comment from 2017 EIS: Comment from 2016 EIS: | 2023GADNR | 2023GADNR
13225 | Peach | 2687811 | 22500001 | 31030BLBRDNORTH | Blue Bird Body Company | 336211 | Motor Vehicle Body Manufacturing |  | 32.562 | -83.8802 | OP | 2023 | BO06 | Other process equipment | Black and Primer Bake Oven |  |  |  | OP | 2023 | BO06 | 40200820 | Solvent - Industrial Surface Coating & Solvent Use | Black and Primer Bake Oven |  | OP | 2023 | 43.217 | E6FT3S | Natural Gas | O | 4400 |  |  |  | PM10 Primary (Filt + Cond) | CAP |  | 0.16423 | TON | 7.6 | LB | E6FT3S | AP42 | Other Emission Factor (no Control Efficiency used) |  | 2023GADNR | 2023GADNR
13225 | Peach | 2687811 | 22500001 | 31030BLBRDNORTH | Blue Bird Body Company | 336211 | Motor Vehicle Body Manufacturing |  | 32.562 | -83.8802 | OP | 2023 | BO06 | Other process equipment | Black and Primer Bake Oven |  |  |  | OP | 2023 | BO06 | 40200820 | Solvent - Industrial Surface Coating & Solvent Use | Black and Primer Bake Oven |  | OP | 2023 | 43.217 | E6FT3S | Natural Gas | O | 4400 |  |  |  | PM2.5 Primary (Filt + Cond) | CAP |  | 0.16423 | TON | 7.6 | LB | E6FT3S | AP42 | Other Emission Factor (no Control Efficiency used) | Comment from 2017 EIS: Comment from 2016 EIS: | 2023GADNR | 2023GADNR
13225 | Peach | 2687811 | 22500001 | 31030BLBRDNORTH | Blue Bird Body Company | 336211 | Motor Vehicle Body Manufacturing |  | 32.562 | -83.8802 | OP | 2023 | BO06 | Other process equipment | Black and Primer Bake Oven |  |  |  | OP | 2023 | BO06 | 40200820 | Solvent - Industrial Surface Coating & Solvent Use | Black and Primer Bake Oven |  | OP | 2023 | 43.217 | E6FT3S | Natural Gas | O | 4400 |  |  |  | Sulfur Dioxide | CAP |  | 0.012965 | TON | 0.6 | LB | E6FT3S | AP42 | Other Emission Factor (no Control Efficiency used) | Comment from 2017 EIS: Comment from 2016 EIS: | 2023GADNR | 2023GADNR
13225 | Peach | 2687811 | 22500001 | 31030BLBRDNORTH | Blue Bird Body Company | 336211 | Motor Vehicle Body Manufacturing |  | 32.562 | -83.8802 | OP | 2023 | BO06 | Other process equipment | Black and Primer Bake Oven |  |  |  | OP | 2023 | BO06 | 40200820 | Solvent - Industrial Surface Coating & Solvent Use | Black and Primer Bake Oven |  | OP | 2023 | 43.217 | E6FT3S | Natural Gas | O | 4400 |  |  |  | Volatile Organic Compounds | CAP |  | 0.11885 | TON | 5.5 | LB | E6FT3S | AP42 | Other Emission Factor (no Control Efficiency used) | Comment from 2017 EIS: Comment from 2016 EIS: | 2023GADNR | 2023GADNR
13225 | Peach | 2687811 | 22500001 | 31030BLBRDNORTH | Blue Bird Body Company | 336211 | Motor Vehicle Body Manufacturing |  | 32.562 | -83.8802 | OP | 2023 | FUGE | Open Air Fugitive Source | Fugitive Emissions |  |  | Gasoline dispensing facilities and storage tanks | OP | 2023 | FUGE | 31401552 | Industrial Processes - NEC | Fugitive Emissions |  | OP | 2023 | 190262 | GAL | Gasoline | I | 4400 |  |  |  | Volatile Organic Compounds | CAP |  | 0.13594 | TON | 1.43 | LB | E3GAL | CARB | Other Emission Factor (no Control Efficiency used) | Emission Factor per California Environmental Protection Agency, Air Resources Board. Revised Emission Factors for Gasoline Marketing Operations at California Gasoline Dispensing Facilities., Table I-I revised factors, 12/23/2013. (page 2) | 2023GADNR | 2023GADNR
13225 | Peach | 2687811 | 22500001 | 31030BLBRDNORTH | Blue Bird Body Company | 336211 | Motor Vehicle Body Manufacturing |  | 32.562 | -83.8802 | OP | 2023 | PB10 | Spray Booth or Coating Line | All American Touchup Booth |  |  |  | OP | 2023 | PB10 | 31401552 | Industrial Processes - NEC | All American Touchup Booth |  | OP | 2023 | 1421.51 | GAL | Paint | I | 4312 |  |  |  | PM10 Primary (Filt + Cond) | CAP |  | 1.6e-05 | TON | 0.01 | G | GAL | Filter Rating | Other Emission Factor (pre-control) plus Control Efficiency | Comment from 2017 EIS: Comment from 2016 EIS: | 2023GADNR | 2023GADNR
13225 | Peach | 2687811 | 22500001 | 31030BLBRDNORTH | Blue Bird Body Company | 336211 | Motor Vehicle Body Manufacturing |  | 32.562 | -83.8802 | OP | 2023 | PB10 | Spray Booth or Coating Line | All American Touchup Booth |  |  |  | OP | 2023 | PB10 | 31401552 | Industrial Processes - NEC | All American Touchup Booth |  | OP | 2023 | 1421.51 | GAL | Paint | I | 4312 |  |  |  | PM2.5 Primary (Filt + Cond) | CAP |  | 1.6e-05 | TON | 0.01 | G | GAL | Filter Rating | Other Emission Factor (pre-control) plus Control Efficiency |  | 2023GADNR | 2023GADNR
13225 | Peach | 2687811 | 22500001 | 31030BLBRDNORTH | Blue Bird Body Company | 336211 | Motor Vehicle Body Manufacturing |  | 32.562 | -83.8802 | OP | 2023 | PB10 | Spray Booth or Coating Line | All American Touchup Booth |  |  |  | OP | 2023 | PB10 | 31401552 | Industrial Processes - NEC | All American Touchup Booth |  | OP | 2023 | 1421.51 | GAL | Paint | I | 4312 |  |  |  | PM10 Filterable | CAP |  | 1.6e-05 | TON | 0.01 | G | GAL | Filter Rating | Other Emission Factor (pre-control) plus Control Efficiency | Comment from 2017 EIS: Comment from 2016 EIS: | 2023GADNR | 2023GADNR
13225 | Peach | 2687811 | 22500001 | 31030BLBRDNORTH | Blue Bird Body Company | 336211 | Motor Vehicle Body Manufacturing |  | 32.562 | -83.8802 | OP | 2023 | PB10 | Spray Booth or Coating Line | All American Touchup Booth |  |  |  | OP | 2023 | PB10 | 31401552 | Industrial Processes - NEC | All American Touchup Booth |  | OP | 2023 | 1421.51 | GAL | Paint | I | 4312 |  |  |  | PM2.5 Filterable | CAP |  | 1.6e-05 | TON | 0.01 | G | GAL | Filter Rating | Other Emission Factor (pre-control) plus Control Efficiency |  | 2023GADNR | 2023GADNR
13225 | Peach | 2687811 | 22500001 | 31030BLBRDNORTH | Blue Bird Body Company | 336211 | Motor Vehicle Body Manufacturing |  | 32.562 | -83.8802 | OP | 2023 | PB10 | Spray Booth or Coating Line | All American Touchup Booth |  |  |  | OP | 2023 | PB10 | 31401552 | Industrial Processes - NEC | All American Touchup Booth |  | OP | 2023 | 1421.51 | GAL | Paint | I | 4312 |  |  |  | Volatile Organic Compounds | CAP |  | 2.0656 | TON |  |  |  |  | Material Balance | Material balance based on usage | 2023GADNR | 2023GADNR
13225 | Peach | 2687811 | 22500001 | 31030BLBRDNORTH | Blue Bird Body Company | 336211 | Motor Vehicle Body Manufacturing |  | 32.562 | -83.8802 | OP | 2023 | PB11 | Spray Booth or Coating Line | Overflow Paint Booth |  |  |  | OP | 2023 | PB11 | 31401552 | Industrial Processes - NEC | Overflow Paint Booth |  | OP | 2023 | 2030.75 | GAL | Paint | I | 4312 |  |  |  | PM10 Primary (Filt + Cond) | CAP |  | 2.2e-05 | TON | 0.01 | G | GAL | Filter Rating | Vendor Emission Factor (pre-control) plus Control Efficiency | Comment from 2017 EIS: Comment from 2016 EIS: | 2023GADNR | 2023GADNR
13225 | Peach | 2687811 | 22500001 | 31030BLBRDNORTH | Blue Bird Body Company | 336211 | Motor Vehicle Body Manufacturing |  | 32.562 | -83.8802 | OP | 2023 | PB11 | Spray Booth or Coating Line | Overflow Paint Booth |  |  |  | OP | 2023 | PB11 | 31401552 | Industrial Processes - NEC | Overflow Paint Booth |  | OP | 2023 | 2030.75 | GAL | Paint | I | 4312 |  |  |  | PM2.5 Primary (Filt + Cond) | CAP |  | 2.2e-05 | TON | 0.01 | G | GAL | Filter Rating | Vendor Emission Factor (pre-control) plus Control Efficiency | Comment from 2017 EIS: Comment from 2016 EIS: | 2023GADNR | 2023GADNR
13225 | Peach | 2687811 | 22500001 | 31030BLBRDNORTH | Blue Bird Body Company | 336211 | Motor Vehicle Body Manufacturing |  | 32.562 | -83.8802 | OP | 2023 | PB11 | Spray Booth or Coating Line | Overflow Paint Booth |  |  |  | OP | 2023 | PB11 | 31401552 | Industrial Processes - NEC | Overflow Paint Booth |  | OP | 2023 | 2030.75 | GAL | Paint | I | 4312 |  |  |  | PM10 Filterable | CAP |  | 2.2e-05 | TON | 0.01 | G | GAL | Filter Rating | Vendor Emission Factor (pre-control) plus Control Efficiency | Comment from 2017 EIS: Comment from 2016 EIS: | 2023GADNR | 2023GADNR
13225 | Peach | 2687811 | 22500001 | 31030BLBRDNORTH | Blue Bird Body Company | 336211 | Motor Vehicle Body Manufacturing |  | 32.562 | -83.8802 | OP | 2023 | PB11 | Spray Booth or Coating Line | Overflow Paint Booth |  |  |  | OP | 2023 | PB11 | 31401552 | Industrial Processes - NEC | Overflow Paint Booth |  | OP | 2023 | 2030.75 | GAL | Paint | I | 4312 |  |  |  | PM2.5 Filterable | CAP |  | 2.2e-05 | TON | 0.01 | G | GAL | Filter Rating | Vendor Emission Factor (pre-control) plus Control Efficiency | Comment from 2017 EIS: Comment from 2016 EIS: | 2023GADNR | 2023GADNR
13225 | Peach | 2687811 | 22500001 | 31030BLBRDNORTH | Blue Bird Body Company | 336211 | Motor Vehicle Body Manufacturing |  | 32.562 | -83.8802 | OP | 2023 | PB11 | Spray Booth or Coating Line | Overflow Paint Booth |  |  |  | OP | 2023 | PB11 | 31401552 | Industrial Processes - NEC | Overflow Paint Booth |  | OP | 2023 | 2030.75 | GAL | Paint | I | 4312 |  |  |  | Volatile Organic Compounds | CAP |  | 2.9831 | TON |  |  |  |  | Material Balance | Calculated based on usage | 2023GADNR | 2023GADNR
13225 | Peach | 2687811 | 22500001 | 31030BLBRDNORTH | Blue Bird Body Company | 336211 | Motor Vehicle Body Manufacturing |  | 32.562 | -83.8802 | OP | 2023 | PB27 | Spray Booth or Coating Line | Undercoat Booth |  |  |  | OP | 2023 | PB27 | 31401552 | Industrial Processes - NEC | Undercoat Booth |  | OP | 2023 | 76753.6 | GAL | Coating Material | I | 3784 |  |  |  | Volatile Organic Compounds | CAP |  | 0 | TON |  |  |  |  | Manufacturer Specification | Water based coating, The coating which is used does not contain VOCs | 2023GADNR | 2023GADNR
13225 | Peach | 2687811 | 22500001 | 31030BLBRDNORTH | Blue Bird Body Company | 336211 | Motor Vehicle Body Manufacturing |  | 32.562 | -83.8802 | OP | 2023 | PB28 | Spray Booth or Coating Line | Black and Primer Paint Booth |  |  |  | OP | 2023 | PB28 | 31401552 | Industrial Processes - NEC | Black and Primer Paint Booth |  | OP | 2023 | 18946.2 | GAL | Paint | I | 3784 |  |  |  | PM10 Primary (Filt + Cond) | CAP |  | 0.000209 | TON | 0.01 | G | GAL | Filter Rating | Vendor Emission Factor (pre-control) plus Control Efficiency | Comment from 2017 EIS: Comment from 2016 EIS: | 2023GADNR | 2023GADNR
13225 | Peach | 2687811 | 22500001 | 31030BLBRDNORTH | Blue Bird Body Company | 336211 | Motor Vehicle Body Manufacturing |  | 32.562 | -83.8802 | OP | 2023 | PB28 | Spray Booth or Coating Line | Black and Primer Paint Booth |  |  |  | OP | 2023 | PB28 | 31401552 | Industrial Processes - NEC | Black and Primer Paint Booth |  | OP | 2023 | 18946.2 | GAL | Paint | I | 3784 |  |  |  | PM2.5 Primary (Filt + Cond) | CAP |  | 0.000209 | TON | 0.01 | G | GAL | Filter Rating | Vendor Emission Factor (pre-control) plus Control Efficiency | Comment from 2017 EIS: Comment from 2016 EIS: | 2023GADNR | 2023GADNR
13225 | Peach | 2687811 | 22500001 | 31030BLBRDNORTH | Blue Bird Body Company | 336211 | Motor Vehicle Body Manufacturing |  | 32.562 | -83.8802 | OP | 2023 | PB28 | Spray Booth or Coating Line | Black and Primer Paint Booth |  |  |  | OP | 2023 | PB28 | 31401552 | Industrial Processes - NEC | Black and Primer Paint Booth |  | OP | 2023 | 18946.2 | GAL | Paint | I | 3784 |  |  |  | PM10 Filterable | CAP |  | 0.000209 | TON | 0.01 | G | GAL | Filter Rating | Vendor Emission Factor (pre-control) plus Control Efficiency | Comment from 2017 EIS: Comment from 2016 EIS: | 2023GADNR | 2023GADNR
13225 | Peach | 2687811 | 22500001 | 31030BLBRDNORTH | Blue Bird Body Company | 336211 | Motor Vehicle Body Manufacturing |  | 32.562 | -83.8802 | OP | 2023 | PB28 | Spray Booth or Coating Line | Black and Primer Paint Booth |  |  |  | OP | 2023 | PB28 | 31401552 | Industrial Processes - NEC | Black and Primer Paint Booth |  | OP | 2023 | 18946.2 | GAL | Paint | I | 3784 |  |  |  | PM2.5 Filterable | CAP |  | 0.000209 | TON | 0.01 | G | GAL | Filter Rating | Vendor Emission Factor (pre-control) plus Control Efficiency | Comment from 2017 EIS: Comment from 2016 EIS: | 2023GADNR | 2023GADNR
13225 | Peach | 2687811 | 22500001 | 31030BLBRDNORTH | Blue Bird Body Company | 336211 | Motor Vehicle Body Manufacturing |  | 32.562 | -83.8802 | OP | 2023 | PB28 | Spray Booth or Coating Line | Black and Primer Paint Booth |  |  |  | OP | 2023 | PB28 | 31401552 | Industrial Processes - NEC | Black and Primer Paint Booth |  | OP | 2023 | 18946.2 | GAL | Paint | I | 3784 |  |  |  | Volatile Organic Compounds | CAP |  | 27.2045 | TON |  |  |  |  | Material Balance | Paint Booth 28 was decommissioned on 9/30/20 | 2023GADNR | 2023GADNR
13225 | Peach | 2687811 | 22500001 | 31030BLBRDNORTH | Blue Bird Body Company | 336211 | Motor Vehicle Body Manufacturing |  | 32.562 | -83.8802 | OP | 2023 | PB30 | Spray Booth or Coating Line | BBCV Touch Up Booth |  |  |  | OP | 2023 | PB30 | 31401552 | Industrial Processes - NEC | BBCV Touch Up Booth |  | OP | 2023 | 2623.64 | GAL | Paint | I | 4400 |  |  |  | PM10 Primary (Filt + Cond) | CAP |  | 2.9e-05 | TON | 0.01 | G | GAL | Filter Rating | Vendor Emission Factor (pre-control) plus Control Efficiency | Comment from 2017 EIS: Comment from 2016 EIS: | 2023GADNR | 2023GADNR
13225 | Peach | 2687811 | 22500001 | 31030BLBRDNORTH | Blue Bird Body Company | 336211 | Motor Vehicle Body Manufacturing |  | 32.562 | -83.8802 | OP | 2023 | PB30 | Spray Booth or Coating Line | BBCV Touch Up Booth |  |  |  | OP | 2023 | PB30 | 31401552 | Industrial Processes - NEC | BBCV Touch Up Booth |  | OP | 2023 | 2623.64 | GAL | Paint | I | 4400 |  |  |  | PM2.5 Primary (Filt + Cond) | CAP |  | 2.9e-05 | TON | 0.01 | G | GAL | Filter Rating | Vendor Emission Factor (pre-control) plus Control Efficiency | Comment from 2017 EIS: Comment from 2016 EIS: | 2023GADNR | 2023GADNR
13225 | Peach | 2687811 | 22500001 | 31030BLBRDNORTH | Blue Bird Body Company | 336211 | Motor Vehicle Body Manufacturing |  | 32.562 | -83.8802 | OP | 2023 | PB30 | Spray Booth or Coating Line | BBCV Touch Up Booth |  |  |  | OP | 2023 | PB30 | 31401552 | Industrial Processes - NEC | BBCV Touch Up Booth |  | OP | 2023 | 2623.64 | GAL | Paint | I | 4400 |  |  |  | PM10 Filterable | CAP |  | 2.9e-05 | TON | 0.01 | G | GAL | Filter Rating | Vendor Emission Factor (pre-control) plus Control Efficiency | Comment from 2017 EIS: Comment from 2016 EIS: | 2023GADNR | 2023GADNR
13225 | Peach | 2687811 | 22500001 | 31030BLBRDNORTH | Blue Bird Body Company | 336211 | Motor Vehicle Body Manufacturing |  | 32.562 | -83.8802 | OP | 2023 | PB30 | Spray Booth or Coating Line | BBCV Touch Up Booth |  |  |  | OP | 2023 | PB30 | 31401552 | Industrial Processes - NEC | BBCV Touch Up Booth |  | OP | 2023 | 2623.64 | GAL | Paint | I | 4400 |  |  |  | PM2.5 Filterable | CAP |  | 2.9e-05 | TON | 0.01 | G | GAL | Filter Rating | Vendor Emission Factor (pre-control) plus Control Efficiency | Comment from 2017 EIS: Comment from 2016 EIS: | 2023GADNR | 2023GADNR
13225 | Peach | 2687811 | 22500001 | 31030BLBRDNORTH | Blue Bird Body Company | 336211 | Motor Vehicle Body Manufacturing |  | 32.562 | -83.8802 | OP | 2023 | PB30 | Spray Booth or Coating Line | BBCV Touch Up Booth |  |  |  | OP | 2023 | PB30 | 31401552 | Industrial Processes - NEC | BBCV Touch Up Booth |  | OP | 2023 | 2623.64 | GAL | Paint | I | 4400 |  |  |  | Volatile Organic Compounds | CAP |  | 3.7781 | TON |  |  |  |  | Material Balance |  | 2023GADNR | 2023GADNR
13225 | Peach | 2687811 | 22500001 | 31030BLBRDNORTH | Blue Bird Body Company | 336211 | Motor Vehicle Body Manufacturing |  | 32.562 | -83.8802 | OP | 2023 | AD01 | Other evaporative sources | Adhesive Operations No. 01 |  |  |  | OP |  | AD01 | 39999999 | Industrial Processes - NEC | Adhesive Operations No. 01 |  | OP | 2023 | 11282 | GAL | Adhesive | I | 4400 |  |  |  | Volatile Organic Compounds | CAP |  | 28.91 | TON |  |  |  |  | Material Balance | Manual material usage calculation | 2023GADNR | 2023GADNR
13225 | Peach | 2687811 | 22500001 | 31030BLBRDNORTH | Blue Bird Body Company | 336211 | Motor Vehicle Body Manufacturing |  | 32.562 | -83.8802 | OP | 2023 | NW01 | Other evaporative sources | Naptha Wipe Operations No. 01 |  |  |  | OP |  | NW01 | 39999999 | Industrial Processes - NEC | Naptha Wipe Operations No. 01 |  | OP | 2023 | 3080 | GAL | Naphtha | I | 4400 |  |  |  | Volatile Organic Compounds | CAP |  | 10.13 | TON |  |  |  |  | Material Balance |  | 2023GADNR | 2023GADNR
13039 | Camden | 9754511 | 3900003 | 31547SNVYK1063U | Naval Submarine Base | 928110 | National Security |  | 30.7882 | -81.5595 | OP | 2023 | IC68 | Reciprocating IC Engine | Emergency Power/Peak Shaving Generator | 3000 | HP | Substation No. 4 | OP | 2023 | IC68 | 20200401 | Fuel Comb - Industrial Boilers, ICEs - Oil | Emergency/Peak Shaving Energy Generation |  | OP | 2023 | 2.4009 | E3GAL | Distillate Oil (Diesel) | I | 15 |  |  |  | Volatile Organic Compounds | CAP |  | 0.013805 | TON | 11.5 | LB | E3GAL | EPA. 1995. Section 3.4, Large Stationary Diesel and All Stationary Dual Fuel Engines. In: Comp... | USEPA Emission Factor (no Control Efficiency used) |  | 2023GADNR | 2023GADNR
13039 | Camden | 9754511 | 3900003 | 31547SNVYK1063U | Naval Submarine Base | 928110 | National Security |  | 30.7882 | -81.5595 | OP | 2023 | IC68 | Reciprocating IC Engine | Emergency Power/Peak Shaving Generator | 3000 | HP | Substation No. 4 | OP | 2023 | IC68 | 20200401 | Fuel Comb - Industrial Boilers, ICEs - Oil | Emergency/Peak Shaving Energy Generation |  | OP | 2023 | 2.4009 | E3GAL | Distillate Oil (Diesel) | I | 15 |  |  |  | Sulfur Dioxide | CAP |  | 0.000255 | TON |  | LB | E6BTU | EPA. October 1996. Section 3.4, Large Stationary Diesel and All Stationary Dual Fuel Engines. I... | Other Emission Factor (no Control Efficiency used) |  | 2023GADNR | 2023GADNR
13039 | Camden | 9754511 | 3900003 | 31547SNVYK1063U | Naval Submarine Base | 928110 | National Security |  | 30.7882 | -81.5595 | OP | 2023 | IC68 | Reciprocating IC Engine | Emergency Power/Peak Shaving Generator | 3000 | HP | Substation No. 4 | OP | 2023 | IC68 | 20200401 | Fuel Comb - Industrial Boilers, ICEs - Oil | Emergency/Peak Shaving Energy Generation |  | OP | 2023 | 2.4009 | E3GAL | Distillate Oil (Diesel) | I | 15 |  |  |  | PM2.5 Primary (Filt + Cond) | CAP |  | 0.009063 | TON | 7.55 | LB | E3GAL | This emission factor was derived from other particulate matter emission factors. | USEPA Emission Factor (no Control Efficiency used) |  | 2023GADNR | 2023GADNR
13039 | Camden | 9754511 | 3900003 | 31547SNVYK1063U | Naval Submarine Base | 928110 | National Security |  | 30.7882 | -81.5595 | OP | 2023 | IC68 | Reciprocating IC Engine | Emergency Power/Peak Shaving Generator | 3000 | HP | Substation No. 4 | OP | 2023 | IC68 | 20200401 | Fuel Comb - Industrial Boilers, ICEs - Oil | Emergency/Peak Shaving Energy Generation |  | OP | 2023 | 2.4009 | E3GAL | Distillate Oil (Diesel) | I | 15 |  |  |  | PM2.5 Filterable | CAP |  | 0.007803 | TON | 6.5 | LB | E3GAL | EPA. October 1996. Section 3.4, Large Stationary Diesel and All Stationary Dual Fuel Engines. ... | USEPA Emission Factor (no Control Efficiency used) |  | 2023GADNR | 2023GADNR
13039 | Camden | 9754511 | 3900003 | 31547SNVYK1063U | Naval Submarine Base | 928110 | National Security |  | 30.7882 | -81.5595 | OP | 2023 | IC68 | Reciprocating IC Engine | Emergency Power/Peak Shaving Generator | 3000 | HP | Substation No. 4 | OP | 2023 | IC68 | 20200401 | Fuel Comb - Industrial Boilers, ICEs - Oil | Emergency/Peak Shaving Energy Generation |  | OP | 2023 | 2.4009 | E3GAL | Distillate Oil (Diesel) | I | 15 |  |  |  | PM10 Primary (Filt + Cond) | CAP |  | 0.009424 | TON | 7.85 | LB | E3GAL | EPA. 1995. Section 3.4, Large Stationary Diesel and All Stationary Dual Fuel Engines. In: Comp... | USEPA Emission Factor (no Control Efficiency used) |  | 2023GADNR | 2023GADNR
13039 | Camden | 9754511 | 3900003 | 31547SNVYK1063U | Naval Submarine Base | 928110 | National Security |  | 30.7882 | -81.5595 | OP | 2023 | IC68 | Reciprocating IC Engine | Emergency Power/Peak Shaving Generator | 3000 | HP | Substation No. 4 | OP | 2023 | IC68 | 20200401 | Fuel Comb - Industrial Boilers, ICEs - Oil | Emergency/Peak Shaving Energy Generation |  | OP | 2023 | 2.4009 | E3GAL | Distillate Oil (Diesel) | I | 15 |  |  |  | PM10 Filterable | CAP |  | 0.008163 | TON | 6.8 | LB | E3GAL | EPA. 1995. Section 3.4, Large Stationary Diesel and All Stationary Dual Fuel Engines. In: Comp... | USEPA Emission Factor (no Control Efficiency used) |  | 2023GADNR | 2023GADNR
13039 | Camden | 9754511 | 3900003 | 31547SNVYK1063U | Naval Submarine Base | 928110 | National Security |  | 30.7882 | -81.5595 | OP | 2023 | IC68 | Reciprocating IC Engine | Emergency Power/Peak Shaving Generator | 3000 | HP | Substation No. 4 | OP | 2023 | IC68 | 20200401 | Fuel Comb - Industrial Boilers, ICEs - Oil | Emergency/Peak Shaving Energy Generation |  | OP | 2023 | 2.4009 | E3GAL | Distillate Oil (Diesel) | I | 15 |  |  |  | Nitrogen Oxides | CAP |  | 0.5258 | TON | 438 | LB | E3GAL | EPA. October 1996. Section 3.4, Large Stationary Diesel and All Stationary Dual Fuel Engines. ... | USEPA Emission Factor (no Control Efficiency used) |  | 2023GADNR | 2023GADNR
13039 | Camden | 9754511 | 3900003 | 31547SNVYK1063U | Naval Submarine Base | 928110 | National Security |  | 30.7882 | -81.5595 | OP | 2023 | IC68 | Reciprocating IC Engine | Emergency Power/Peak Shaving Generator | 3000 | HP | Substation No. 4 | OP | 2023 | IC68 | 20200401 | Fuel Comb - Industrial Boilers, ICEs - Oil | Emergency/Peak Shaving Energy Generation |  | OP | 2023 | 2.4009 | E3GAL | Distillate Oil (Diesel) | I | 15 |  |  |  | Carbon Monoxide | CAP |  | 0.13925 | TON | 116 | LB | E3GAL | EPA. October 1996. Section 3.4, Large Stationary Diesel and All Stationary Dual Fuel Engines. ... | USEPA Emission Factor (no Control Efficiency used) |  | 2023GADNR | 2023GADNR
13039 | Camden | 9754511 | 3900003 | 31547SNVYK1063U | Naval Submarine Base | 928110 | National Security |  | 30.7882 | -81.5595 | OP | 2023 | IC69 | Reciprocating IC Engine | Emergency Power/Peak Shaving Generator | 3000 | HP |  | OP | 2023 | IC69 | 20200401 | Fuel Comb - Industrial Boilers, ICEs - Oil | Emergency/Peak Shaving Generator |  | OP | 2023 | 2.7507 | E3GAL | Distillate Oil (Diesel) | I | 17 |  |  |  | Volatile Organic Compounds | CAP |  | 0.015816 | TON | 11.5 | LB | E3GAL | EPA. 1995. Section 3.4, Large Stationary Diesel and All Stationary Dual Fuel Engines. In: Comp... | USEPA Emission Factor (no Control Efficiency used) |  | 2023GADNR | 2023GADNR
13039 | Camden | 9754511 | 3900003 | 31547SNVYK1063U | Naval Submarine Base | 928110 | National Security |  | 30.7882 | -81.5595 | OP | 2023 | IC69 | Reciprocating IC Engine | Emergency Power/Peak Shaving Generator | 3000 | HP |  | OP | 2023 | IC69 | 20200401 | Fuel Comb - Industrial Boilers, ICEs - Oil | Emergency/Peak Shaving Generator |  | OP | 2023 | 2.7507 | E3GAL | Distillate Oil (Diesel) | I | 17 |  |  |  | Sulfur Dioxide | CAP |  | 0.000292 | TON |  | LB | E6BTU | EPA. October 1996. Section 3.4, Large Stationary Diesel and All Stationary Dual Fuel Engines. I... | Other Emission Factor (no Control Efficiency used) |  | 2023GADNR | 2023GADNR
13039 | Camden | 9754511 | 3900003 | 31547SNVYK1063U | Naval Submarine Base | 928110 | National Security |  | 30.7882 | -81.5595 | OP | 2023 | IC69 | Reciprocating IC Engine | Emergency Power/Peak Shaving Generator | 3000 | HP |  | OP | 2023 | IC69 | 20200401 | Fuel Comb - Industrial Boilers, ICEs - Oil | Emergency/Peak Shaving Generator |  | OP | 2023 | 2.7507 | E3GAL | Distillate Oil (Diesel) | I | 17 |  |  |  | PM2.5 Primary (Filt + Cond) | CAP |  | 0.010384 | TON | 7.55 | LB | E3GAL | This emission factor was derived from other particulate matter emission factors. | USEPA Emission Factor (no Control Efficiency used) |  | 2023GADNR | 2023GADNR
13039 | Camden | 9754511 | 3900003 | 31547SNVYK1063U | Naval Submarine Base | 928110 | National Security |  | 30.7882 | -81.5595 | OP | 2023 | IC69 | Reciprocating IC Engine | Emergency Power/Peak Shaving Generator | 3000 | HP |  | OP | 2023 | IC69 | 20200401 | Fuel Comb - Industrial Boilers, ICEs - Oil | Emergency/Peak Shaving Generator |  | OP | 2023 | 2.7507 | E3GAL | Distillate Oil (Diesel) | I | 17 |  |  |  | PM2.5 Filterable | CAP |  | 0.00894 | TON | 6.5 | LB | E3GAL | EPA. October 1996. Section 3.4, Large Stationary Diesel and All Stationary Dual Fuel Engines. ... | USEPA Emission Factor (no Control Efficiency used) |  | 2023GADNR | 2023GADNR
13039 | Camden | 9754511 | 3900003 | 31547SNVYK1063U | Naval Submarine Base | 928110 | National Security |  | 30.7882 | -81.5595 | OP | 2023 | IC69 | Reciprocating IC Engine | Emergency Power/Peak Shaving Generator | 3000 | HP |  | OP | 2023 | IC69 | 20200401 | Fuel Comb - Industrial Boilers, ICEs - Oil | Emergency/Peak Shaving Generator |  | OP | 2023 | 2.7507 | E3GAL | Distillate Oil (Diesel) | I | 17 |  |  |  | PM10 Primary (Filt + Cond) | CAP |  | 0.010796 | TON | 7.85 | LB | E3GAL | EPA. 1995. Section 3.4, Large Stationary Diesel and All Stationary Dual Fuel Engines. In: Comp... | USEPA Emission Factor (no Control Efficiency used) |  | 2023GADNR | 2023GADNR
13039 | Camden | 9754511 | 3900003 | 31547SNVYK1063U | Naval Submarine Base | 928110 | National Security |  | 30.7882 | -81.5595 | OP | 2023 | IC69 | Reciprocating IC Engine | Emergency Power/Peak Shaving Generator | 3000 | HP |  | OP | 2023 | IC69 | 20200401 | Fuel Comb - Industrial Boilers, ICEs - Oil | Emergency/Peak Shaving Generator |  | OP | 2023 | 2.7507 | E3GAL | Distillate Oil (Diesel) | I | 17 |  |  |  | PM10 Filterable | CAP |  | 0.009352 | TON | 6.8 | LB | E3GAL | EPA. 1995. Section 3.4, Large Stationary Diesel and All Stationary Dual Fuel Engines. In: Comp... | USEPA Emission Factor (no Control Efficiency used) |  | 2023GADNR | 2023GADNR
13039 | Camden | 9754511 | 3900003 | 31547SNVYK1063U | Naval Submarine Base | 928110 | National Security |  | 30.7882 | -81.5595 | OP | 2023 | IC69 | Reciprocating IC Engine | Emergency Power/Peak Shaving Generator | 3000 | HP |  | OP | 2023 | IC69 | 20200401 | Fuel Comb - Industrial Boilers, ICEs - Oil | Emergency/Peak Shaving Generator |  | OP | 2023 | 2.7507 | E3GAL | Distillate Oil (Diesel) | I | 17 |  |  |  | Nitrogen Oxides | CAP |  | 0.6024 | TON | 438 | LB | E3GAL | EPA. October 1996. Section 3.4, Large Stationary Diesel and All Stationary Dual Fuel Engines. ... | USEPA Emission Factor (no Control Efficiency used) |  | 2023GADNR | 2023GADNR
13039 | Camden | 9754511 | 3900003 | 31547SNVYK1063U | Naval Submarine Base | 928110 | National Security |  | 30.7882 | -81.5595 | OP | 2023 | IC69 | Reciprocating IC Engine | Emergency Power/Peak Shaving Generator | 3000 | HP |  | OP | 2023 | IC69 | 20200401 | Fuel Comb - Industrial Boilers, ICEs - Oil | Emergency/Peak Shaving Generator |  | OP | 2023 | 2.7507 | E3GAL | Distillate Oil (Diesel) | I | 17 |  |  |  | Carbon Monoxide | CAP |  | 0.15954 | TON | 116 | LB | E3GAL | EPA. October 1996. Section 3.4, Large Stationary Diesel and All Stationary Dual Fuel Engines. ... | USEPA Emission Factor (no Control Efficiency used) |  | 2023GADNR | 2023GADNR
13039 | Camden | 9754511 | 3900003 | 31547SNVYK1063U | Naval Submarine Base | 928110 | National Security |  | 30.7882 | -81.5595 | OP | 2023 | FS01 | Storage Tank | Gasoline Fueling and Storage | 10000 | GAL | NEX Gasoline Fueling UST TANK 1 | OP | 2023 | FS01 | 40400404 | Bulk Gasoline Terminals | Gasoline Fueling and Storage |  | OP | 2023 | 616033 | GAL | Gasoline | I | 8760 |  |  |  | Volatile Organic Compounds | CAP |  | 0.85 | TON |  |  |  |  | Material Balance | Using EPAs AP-42 Chapters 5 & 7 Emissions calculation method, see attached spreadsheet. | 2023GADNR | 2023GADNR
13039 | Camden | 9754511 | 3900003 | 31547SNVYK1063U | Naval Submarine Base | 928110 | National Security |  | 30.7882 | -81.5595 | OP | 2023 | IC27 | Reciprocating IC Engine | Emergency Powerand Peak-ShavingGenerator D7 | 4000 | HP |  | OP | 2023 | IC27 | 20200401 | Fuel Comb - Industrial Boilers, ICEs - Oil | Emergency Powerand Peak-ShavingGenerator D7 |  | OP | 2023 | 2.9889 | E3GAL | Distillate Oil (Diesel) | I | 22 |  |  |  | Volatile Organic Compounds | CAP |  | 0.017186 | TON | 11.5 | LB | E3GAL | EPA. 1995. Section 3.4, Large Stationary Diesel and All Stationary Dual Fuel Engines. In: Comp... | USEPA Emission Factor (no Control Efficiency used) |  | 2023GADNR | 2023GADNR
13039 | Camden | 9754511 | 3900003 | 31547SNVYK1063U | Naval Submarine Base | 928110 | National Security |  | 30.7882 | -81.5595 | OP | 2023 | IC27 | Reciprocating IC Engine | Emergency Powerand Peak-ShavingGenerator D7 | 4000 | HP |  | OP | 2023 | IC27 | 20200401 | Fuel Comb - Industrial Boilers, ICEs - Oil | Emergency Powerand Peak-ShavingGenerator D7 |  | OP | 2023 | 2.9889 | E3GAL | Distillate Oil (Diesel) | I | 22 |  |  |  | Sulfur Dioxide | CAP |  | 0.000317 | TON |  | LB | E6BTU | EPA. October 1996. Section 3.4, Large Stationary Diesel and All Stationary Dual Fuel Engines. I... | Other Emission Factor (no Control Efficiency used) |  | 2023GADNR | 2023GADNR
13039 | Camden | 9754511 | 3900003 | 31547SNVYK1063U | Naval Submarine Base | 928110 | National Security |  | 30.7882 | -81.5595 | OP | 2023 | IC27 | Reciprocating IC Engine | Emergency Powerand Peak-ShavingGenerator D7 | 4000 | HP |  | OP | 2023 | IC27 | 20200401 | Fuel Comb - Industrial Boilers, ICEs - Oil | Emergency Powerand Peak-ShavingGenerator D7 |  | OP | 2023 | 2.9889 | E3GAL | Distillate Oil (Diesel) | I | 22 |  |  |  | PM2.5 Primary (Filt + Cond) | CAP |  | 0.011283 | TON | 7.55 | LB | E3GAL | This emission factor was derived from other particulate matter emission factors. | USEPA Emission Factor (no Control Efficiency used) |  | 2023GADNR | 2023GADNR
13039 | Camden | 9754511 | 3900003 | 31547SNVYK1063U | Naval Submarine Base | 928110 | National Security |  | 30.7882 | -81.5595 | OP | 2023 | IC27 | Reciprocating IC Engine | Emergency Powerand Peak-ShavingGenerator D7 | 4000 | HP |  | OP | 2023 | IC27 | 20200401 | Fuel Comb - Industrial Boilers, ICEs - Oil | Emergency Powerand Peak-ShavingGenerator D7 |  | OP | 2023 | 2.9889 | E3GAL | Distillate Oil (Diesel) | I | 22 |  |  |  | PM2.5 Filterable | CAP |  | 0.009714 | TON | 6.5 | LB | E3GAL | EPA. October 1996. Section 3.4, Large Stationary Diesel and All Stationary Dual Fuel Engines. ... | USEPA Emission Factor (no Control Efficiency used) |  | 2023GADNR | 2023GADNR
13039 | Camden | 9754511 | 3900003 | 31547SNVYK1063U | Naval Submarine Base | 928110 | National Security |  | 30.7882 | -81.5595 | OP | 2023 | IC27 | Reciprocating IC Engine | Emergency Powerand Peak-ShavingGenerator D7 | 4000 | HP |  | OP | 2023 | IC27 | 20200401 | Fuel Comb - Industrial Boilers, ICEs - Oil | Emergency Powerand Peak-ShavingGenerator D7 |  | OP | 2023 | 2.9889 | E3GAL | Distillate Oil (Diesel) | I | 22 |  |  |  | PM10 Primary (Filt + Cond) | CAP |  | 0.011732 | TON | 7.85 | LB | E3GAL | EPA. 1995. Section 3.4, Large Stationary Diesel and All Stationary Dual Fuel Engines. In: Comp... | USEPA Emission Factor (no Control Efficiency used) |  | 2023GADNR | 2023GADNR
13039 | Camden | 9754511 | 3900003 | 31547SNVYK1063U | Naval Submarine Base | 928110 | National Security |  | 30.7882 | -81.5595 | OP | 2023 | IC27 | Reciprocating IC Engine | Emergency Powerand Peak-ShavingGenerator D7 | 4000 | HP |  | OP | 2023 | IC27 | 20200401 | Fuel Comb - Industrial Boilers, ICEs - Oil | Emergency Powerand Peak-ShavingGenerator D7 |  | OP | 2023 | 2.9889 | E3GAL | Distillate Oil (Diesel) | I | 22 |  |  |  | PM10 Filterable | CAP |  | 0.010162 | TON | 6.8 | LB | E3GAL | EPA. 1995. Section 3.4, Large Stationary Diesel and All Stationary Dual Fuel Engines. In: Comp... | USEPA Emission Factor (no Control Efficiency used) |  | 2023GADNR | 2023GADNR
13039 | Camden | 9754511 | 3900003 | 31547SNVYK1063U | Naval Submarine Base | 928110 | National Security |  | 30.7882 | -81.5595 | OP | 2023 | IC27 | Reciprocating IC Engine | Emergency Powerand Peak-ShavingGenerator D7 | 4000 | HP |  | OP | 2023 | IC27 | 20200401 | Fuel Comb - Industrial Boilers, ICEs - Oil | Emergency Powerand Peak-ShavingGenerator D7 |  | OP | 2023 | 2.9889 | E3GAL | Distillate Oil (Diesel) | I | 22 |  |  |  | Nitrogen Oxides | CAP |  | 0.65458 | TON | 438 | LB | E3GAL | EPA. October 1996. Section 3.4, Large Stationary Diesel and All Stationary Dual Fuel Engines. ... | USEPA Emission Factor (no Control Efficiency used) |  | 2023GADNR | 2023GADNR
13039 | Camden | 9754511 | 3900003 | 31547SNVYK1063U | Naval Submarine Base | 928110 | National Security |  | 30.7882 | -81.5595 | OP | 2023 | IC27 | Reciprocating IC Engine | Emergency Powerand Peak-ShavingGenerator D7 | 4000 | HP |  | OP | 2023 | IC27 | 20200401 | Fuel Comb - Industrial Boilers, ICEs - Oil | Emergency Powerand Peak-ShavingGenerator D7 |  | OP | 2023 | 2.9889 | E3GAL | Distillate Oil (Diesel) | I | 22 |  |  |  | Carbon Monoxide | CAP |  | 0.17336 | TON | 116 | LB | E3GAL | EPA. October 1996. Section 3.4, Large Stationary Diesel and All Stationary Dual Fuel Engines. ... | USEPA Emission Factor (no Control Efficiency used) |  | 2023GADNR | 2023GADNR
13039 | Camden | 9754511 | 3900003 | 31547SNVYK1063U | Naval Submarine Base | 928110 | National Security |  | 30.7882 | -81.5595 | OP | 2023 | IC29 | Reciprocating IC Engine | Emergency Powerand Peak-ShavingGenerator D9 | 4000 | HP |  | OP | 2023 | IC29 | 20200401 | Fuel Comb - Industrial Boilers, ICEs - Oil | Emergency Powerand Peak-ShavingGenerator D9 |  | OP | 2023 | 2.8397 | E3GAL | Distillate Oil (Diesel) | I | 21 |  |  |  | Volatile Organic Compounds | CAP |  | 0.016328 | TON | 11.5 | LB | E3GAL | EPA. 1995. Section 3.4, Large Stationary Diesel and All Stationary Dual Fuel Engines. In: Comp... | USEPA Emission Factor (no Control Efficiency used) |  | 2023GADNR | 2023GADNR
13039 | Camden | 9754511 | 3900003 | 31547SNVYK1063U | Naval Submarine Base | 928110 | National Security |  | 30.7882 | -81.5595 | OP | 2023 | IC29 | Reciprocating IC Engine | Emergency Powerand Peak-ShavingGenerator D9 | 4000 | HP |  | OP | 2023 | IC29 | 20200401 | Fuel Comb - Industrial Boilers, ICEs - Oil | Emergency Powerand Peak-ShavingGenerator D9 |  | OP | 2023 | 2.8397 | E3GAL | Distillate Oil (Diesel) | I | 21 |  |  |  | Sulfur Dioxide | CAP |  | 0.000301 | TON |  | LB | E6BTU | EPA. October 1996. Section 3.4, Large Stationary Diesel and All Stationary Dual Fuel Engines. I... | Other Emission Factor (no Control Efficiency used) |  | 2023GADNR | 2023GADNR
13039 | Camden | 9754511 | 3900003 | 31547SNVYK1063U | Naval Submarine Base | 928110 | National Security |  | 30.7882 | -81.5595 | OP | 2023 | IC29 | Reciprocating IC Engine | Emergency Powerand Peak-ShavingGenerator D9 | 4000 | HP |  | OP | 2023 | IC29 | 20200401 | Fuel Comb - Industrial Boilers, ICEs - Oil | Emergency Powerand Peak-ShavingGenerator D9 |  | OP | 2023 | 2.8397 | E3GAL | Distillate Oil (Diesel) | I | 21 |  |  |  | PM2.5 Primary (Filt + Cond) | CAP |  | 0.01072 | TON | 7.55 | LB | E3GAL | This emission factor was derived from other particulate matter emission factors. | USEPA Emission Factor (no Control Efficiency used) |  | 2023GADNR | 2023GADNR
13039 | Camden | 9754511 | 3900003 | 31547SNVYK1063U | Naval Submarine Base | 928110 | National Security |  | 30.7882 | -81.5595 | OP | 2023 | IC29 | Reciprocating IC Engine | Emergency Powerand Peak-ShavingGenerator D9 | 4000 | HP |  | OP | 2023 | IC29 | 20200401 | Fuel Comb - Industrial Boilers, ICEs - Oil | Emergency Powerand Peak-ShavingGenerator D9 |  | OP | 2023 | 2.8397 | E3GAL | Distillate Oil (Diesel) | I | 21 |  |  |  | PM2.5 Filterable | CAP |  | 0.009229 | TON | 6.5 | LB | E3GAL | EPA. October 1996. Section 3.4, Large Stationary Diesel and All Stationary Dual Fuel Engines. ... | USEPA Emission Factor (no Control Efficiency used) |  | 2023GADNR | 2023GADNR
13039 | Camden | 9754511 | 3900003 | 31547SNVYK1063U | Naval Submarine Base | 928110 | National Security |  | 30.7882 | -81.5595 | OP | 2023 | IC29 | Reciprocating IC Engine | Emergency Powerand Peak-ShavingGenerator D9 | 4000 | HP |  | OP | 2023 | IC29 | 20200401 | Fuel Comb - Industrial Boilers, ICEs - Oil | Emergency Powerand Peak-ShavingGenerator D9 |  | OP | 2023 | 2.8397 | E3GAL | Distillate Oil (Diesel) | I | 21 |  |  |  | PM10 Primary (Filt + Cond) | CAP |  | 0.011146 | TON | 7.85 | LB | E3GAL | EPA. 1995. Section 3.4, Large Stationary Diesel and All Stationary Dual Fuel Engines. In: Comp... | USEPA Emission Factor (no Control Efficiency used) |  | 2023GADNR | 2023GADNR
13039 | Camden | 9754511 | 3900003 | 31547SNVYK1063U | Naval Submarine Base | 928110 | National Security |  | 30.7882 | -81.5595 | OP | 2023 | IC29 | Reciprocating IC Engine | Emergency Powerand Peak-ShavingGenerator D9 | 4000 | HP |  | OP | 2023 | IC29 | 20200401 | Fuel Comb - Industrial Boilers, ICEs - Oil | Emergency Powerand Peak-ShavingGenerator D9 |  | OP | 2023 | 2.8397 | E3GAL | Distillate Oil (Diesel) | I | 21 |  |  |  | PM10 Filterable | CAP |  | 0.009655 | TON | 6.8 | LB | E3GAL | EPA. 1995. Section 3.4, Large Stationary Diesel and All Stationary Dual Fuel Engines. In: Comp... | USEPA Emission Factor (no Control Efficiency used) |  | 2023GADNR | 2023GADNR
13039 | Camden | 9754511 | 3900003 | 31547SNVYK1063U | Naval Submarine Base | 928110 | National Security |  | 30.7882 | -81.5595 | OP | 2023 | IC29 | Reciprocating IC Engine | Emergency Powerand Peak-ShavingGenerator D9 | 4000 | HP |  | OP | 2023 | IC29 | 20200401 | Fuel Comb - Industrial Boilers, ICEs - Oil | Emergency Powerand Peak-ShavingGenerator D9 |  | OP | 2023 | 2.8397 | E3GAL | Distillate Oil (Diesel) | I | 21 |  |  |  | Nitrogen Oxides | CAP |  | 0.62188 | TON | 438 | LB | E3GAL | EPA. October 1996. Section 3.4, Large Stationary Diesel and All Stationary Dual Fuel Engines. ... | USEPA Emission Factor (no Control Efficiency used) |  | 2023GADNR | 2023GADNR
13039 | Camden | 9754511 | 3900003 | 31547SNVYK1063U | Naval Submarine Base | 928110 | National Security |  | 30.7882 | -81.5595 | OP | 2023 | IC29 | Reciprocating IC Engine | Emergency Powerand Peak-ShavingGenerator D9 | 4000 | HP |  | OP | 2023 | IC29 | 20200401 | Fuel Comb - Industrial Boilers, ICEs - Oil | Emergency Powerand Peak-ShavingGenerator D9 |  | OP | 2023 | 2.8397 | E3GAL | Distillate Oil (Diesel) | I | 21 |  |  |  | Carbon Monoxide | CAP |  | 0.1647 | TON | 116 | LB | E3GAL | EPA. October 1996. Section 3.4, Large Stationary Diesel and All Stationary Dual Fuel Engines. ... | USEPA Emission Factor (no Control Efficiency used) |  | 2023GADNR | 2023GADNR
13039 | Camden | 9754511 | 3900003 | 31547SNVYK1063U | Naval Submarine Base | 928110 | National Security |  | 30.7882 | -81.5595 | OP | 2023 | IC31 | Reciprocating IC Engine | Emergency Powerand Peak-ShavingGenerator D11 | 4000 | HP |  | OP | 2023 | IC31 | 20200401 | Fuel Comb - Industrial Boilers, ICEs - Oil | Emergency Powerand Peak-ShavingGenerator D11 |  | OP | 2023 | 2.1007 | E3GAL | Distillate Oil (Diesel) | I | 17 |  |  |  | Volatile Organic Compounds | CAP |  | 0.012079 | TON | 11.5 | LB | E3GAL | EPA. 1995. Section 3.4, Large Stationary Diesel and All Stationary Dual Fuel Engines. In: Comp... | USEPA Emission Factor (no Control Efficiency used) |  | 2023GADNR | 2023GADNR
13039 | Camden | 9754511 | 3900003 | 31547SNVYK1063U | Naval Submarine Base | 928110 | National Security |  | 30.7882 | -81.5595 | OP | 2023 | IC31 | Reciprocating IC Engine | Emergency Powerand Peak-ShavingGenerator D11 | 4000 | HP |  | OP | 2023 | IC31 | 20200401 | Fuel Comb - Industrial Boilers, ICEs - Oil | Emergency Powerand Peak-ShavingGenerator D11 |  | OP | 2023 | 2.1007 | E3GAL | Distillate Oil (Diesel) | I | 17 |  |  |  | Sulfur Dioxide | CAP |  | 0.000223 | TON |  | LB | E6BTU | EPA. October 1996. Section 3.4, Large Stationary Diesel and All Stationary Dual Fuel Engines. I... | Other Emission Factor (no Control Efficiency used) |  | 2023GADNR | 2023GADNR
13039 | Camden | 9754511 | 3900003 | 31547SNVYK1063U | Naval Submarine Base | 928110 | National Security |  | 30.7882 | -81.5595 | OP | 2023 | IC31 | Reciprocating IC Engine | Emergency Powerand Peak-ShavingGenerator D11 | 4000 | HP |  | OP | 2023 | IC31 | 20200401 | Fuel Comb - Industrial Boilers, ICEs - Oil | Emergency Powerand Peak-ShavingGenerator D11 |  | OP | 2023 | 2.1007 | E3GAL | Distillate Oil (Diesel) | I | 17 |  |  |  | PM2.5 Primary (Filt + Cond) | CAP |  | 0.00793 | TON | 7.55 | LB | E3GAL | This emission factor was derived from other particulate matter emission factors. | USEPA Emission Factor (no Control Efficiency used) |  | 2023GADNR | 2023GADNR
13039 | Camden | 9754511 | 3900003 | 31547SNVYK1063U | Naval Submarine Base | 928110 | National Security |  | 30.7882 | -81.5595 | OP | 2023 | IC31 | Reciprocating IC Engine | Emergency Powerand Peak-ShavingGenerator D11 | 4000 | HP |  | OP | 2023 | IC31 | 20200401 | Fuel Comb - Industrial Boilers, ICEs - Oil | Emergency Powerand Peak-ShavingGenerator D11 |  | OP | 2023 | 2.1007 | E3GAL | Distillate Oil (Diesel) | I | 17 |  |  |  | PM2.5 Filterable | CAP |  | 0.006827 | TON | 6.5 | LB | E3GAL | EPA. October 1996. Section 3.4, Large Stationary Diesel and All Stationary Dual Fuel Engines. ... | USEPA Emission Factor (no Control Efficiency used) |  | 2023GADNR | 2023GADNR
13039 | Camden | 9754511 | 3900003 | 31547SNVYK1063U | Naval Submarine Base | 928110 | National Security |  | 30.7882 | -81.5595 | OP | 2023 | IC31 | Reciprocating IC Engine | Emergency Powerand Peak-ShavingGenerator D11 | 4000 | HP |  | OP | 2023 | IC31 | 20200401 | Fuel Comb - Industrial Boilers, ICEs - Oil | Emergency Powerand Peak-ShavingGenerator D11 |  | OP | 2023 | 2.1007 | E3GAL | Distillate Oil (Diesel) | I | 17 |  |  |  | PM10 Primary (Filt + Cond) | CAP |  | 0.008245 | TON | 7.85 | LB | E3GAL | EPA. 1995. Section 3.4, Large Stationary Diesel and All Stationary Dual Fuel Engines. In: Comp... | USEPA Emission Factor (no Control Efficiency used) |  | 2023GADNR | 2023GADNR
13039 | Camden | 9754511 | 3900003 | 31547SNVYK1063U | Naval Submarine Base | 928110 | National Security |  | 30.7882 | -81.5595 | OP | 2023 | IC31 | Reciprocating IC Engine | Emergency Powerand Peak-ShavingGenerator D11 | 4000 | HP |  | OP | 2023 | IC31 | 20200401 | Fuel Comb - Industrial Boilers, ICEs - Oil | Emergency Powerand Peak-ShavingGenerator D11 |  | OP | 2023 | 2.1007 | E3GAL | Distillate Oil (Diesel) | I | 17 |  |  |  | PM10 Filterable | CAP |  | 0.007142 | TON | 6.8 | LB | E3GAL | EPA. 1995. Section 3.4, Large Stationary Diesel and All Stationary Dual Fuel Engines. In: Comp... | USEPA Emission Factor (no Control Efficiency used) |  | 2023GADNR | 2023GADNR
13039 | Camden | 9754511 | 3900003 | 31547SNVYK1063U | Naval Submarine Base | 928110 | National Security |  | 30.7882 | -81.5595 | OP | 2023 | IC31 | Reciprocating IC Engine | Emergency Powerand Peak-ShavingGenerator D11 | 4000 | HP |  | OP | 2023 | IC31 | 20200401 | Fuel Comb - Industrial Boilers, ICEs - Oil | Emergency Powerand Peak-ShavingGenerator D11 |  | OP | 2023 | 2.1007 | E3GAL | Distillate Oil (Diesel) | I | 17 |  |  |  | Nitrogen Oxides | CAP |  | 0.46005 | TON | 438 | LB | E3GAL | EPA. October 1996. Section 3.4, Large Stationary Diesel and All Stationary Dual Fuel Engines. ... | USEPA Emission Factor (no Control Efficiency used) |  | 2023GADNR | 2023GADNR
13039 | Camden | 9754511 | 3900003 | 31547SNVYK1063U | Naval Submarine Base | 928110 | National Security |  | 30.7882 | -81.5595 | OP | 2023 | IC31 | Reciprocating IC Engine | Emergency Powerand Peak-ShavingGenerator D11 | 4000 | HP |  | OP | 2023 | IC31 | 20200401 | Fuel Comb - Industrial Boilers, ICEs - Oil | Emergency Powerand Peak-ShavingGenerator D11 |  | OP | 2023 | 2.1007 | E3GAL | Distillate Oil (Diesel) | I | 17 |  |  |  | Carbon Monoxide | CAP |  | 0.12184 | TON | 116 | LB | E3GAL | EPA. October 1996. Section 3.4, Large Stationary Diesel and All Stationary Dual Fuel Engines. ... | USEPA Emission Factor (no Control Efficiency used) |  | 2023GADNR | 2023GADNR
13039 | Camden | 9754511 | 3900003 | 31547SNVYK1063U | Naval Submarine Base | 928110 | National Security |  | 30.7882 | -81.5595 | OP | 2023 | IC35 | Reciprocating IC Engine | Emergency Powerand Peak-ShavingGenerator D2 | 3600 | HP |  | OP | 2023 | IC35 | 20200401 | Fuel Comb - Industrial Boilers, ICEs - Oil | Emergency Powerand Peak-ShavingGenerator D2 |  | OP | 2023 | 2.424 | E3GAL | Distillate Oil (Diesel) | I | 20 |  |  |  | Volatile Organic Compounds | CAP |  | 0.013938 | TON | 11.5 | LB | E3GAL | EPA. 1995. Section 3.4, Large Stationary Diesel and All Stationary Dual Fuel Engines. In: Comp... | USEPA Emission Factor (no Control Efficiency used) |  | 2023GADNR | 2023GADNR
13039 | Camden | 9754511 | 3900003 | 31547SNVYK1063U | Naval Submarine Base | 928110 | National Security |  | 30.7882 | -81.5595 | OP | 2023 | IC35 | Reciprocating IC Engine | Emergency Powerand Peak-ShavingGenerator D2 | 3600 | HP |  | OP | 2023 | IC35 | 20200401 | Fuel Comb - Industrial Boilers, ICEs - Oil | Emergency Powerand Peak-ShavingGenerator D2 |  | OP | 2023 | 2.424 | E3GAL | Distillate Oil (Diesel) | I | 20 |  |  |  | Sulfur Dioxide | CAP |  | 0.000257 | TON |  | LB | E6BTU | EPA. October 1996. Section 3.4, Large Stationary Diesel and All Stationary Dual Fuel Engines. I... | Other Emission Factor (no Control Efficiency used) |  | 2023GADNR | 2023GADNR
13039 | Camden | 9754511 | 3900003 | 31547SNVYK1063U | Naval Submarine Base | 928110 | National Security |  | 30.7882 | -81.5595 | OP | 2023 | IC35 | Reciprocating IC Engine | Emergency Powerand Peak-ShavingGenerator D2 | 3600 | HP |  | OP | 2023 | IC35 | 20200401 | Fuel Comb - Industrial Boilers, ICEs - Oil | Emergency Powerand Peak-ShavingGenerator D2 |  | OP | 2023 | 2.424 | E3GAL | Distillate Oil (Diesel) | I | 20 |  |  |  | PM2.5 Primary (Filt + Cond) | CAP |  | 0.009151 | TON | 7.55 | LB | E3GAL | This emission factor was derived from other particulate matter emission factors. | USEPA Emission Factor (no Control Efficiency used) |  | 2023GADNR | 2023GADNR
13039 | Camden | 9754511 | 3900003 | 31547SNVYK1063U | Naval Submarine Base | 928110 | National Security |  | 30.7882 | -81.5595 | OP | 2023 | IC35 | Reciprocating IC Engine | Emergency Powerand Peak-ShavingGenerator D2 | 3600 | HP |  | OP | 2023 | IC35 | 20200401 | Fuel Comb - Industrial Boilers, ICEs - Oil | Emergency Powerand Peak-ShavingGenerator D2 |  | OP | 2023 | 2.424 | E3GAL | Distillate Oil (Diesel) | I | 20 |  |  |  | PM2.5 Filterable | CAP |  | 0.007878 | TON | 6.5 | LB | E3GAL | EPA. October 1996. Section 3.4, Large Stationary Diesel and All Stationary Dual Fuel Engines. ... | USEPA Emission Factor (no Control Efficiency used) |  | 2023GADNR | 2023GADNR
13039 | Camden | 9754511 | 3900003 | 31547SNVYK1063U | Naval Submarine Base | 928110 | National Security |  | 30.7882 | -81.5595 | OP | 2023 | IC35 | Reciprocating IC Engine | Emergency Powerand Peak-ShavingGenerator D2 | 3600 | HP |  | OP | 2023 | IC35 | 20200401 | Fuel Comb - Industrial Boilers, ICEs - Oil | Emergency Powerand Peak-ShavingGenerator D2 |  | OP | 2023 | 2.424 | E3GAL | Distillate Oil (Diesel) | I | 20 |  |  |  | PM10 Primary (Filt + Cond) | CAP |  | 0.009514 | TON | 7.85 | LB | E3GAL | EPA. 1995. Section 3.4, Large Stationary Diesel and All Stationary Dual Fuel Engines. In: Comp... | USEPA Emission Factor (no Control Efficiency used) |  | 2023GADNR | 2023GADNR
13039 | Camden | 9754511 | 3900003 | 31547SNVYK1063U | Naval Submarine Base | 928110 | National Security |  | 30.7882 | -81.5595 | OP | 2023 | IC35 | Reciprocating IC Engine | Emergency Powerand Peak-ShavingGenerator D2 | 3600 | HP |  | OP | 2023 | IC35 | 20200401 | Fuel Comb - Industrial Boilers, ICEs - Oil | Emergency Powerand Peak-ShavingGenerator D2 |  | OP | 2023 | 2.424 | E3GAL | Distillate Oil (Diesel) | I | 20 |  |  |  | PM10 Filterable | CAP |  | 0.008242 | TON | 6.8 | LB | E3GAL | EPA. 1995. Section 3.4, Large Stationary Diesel and All Stationary Dual Fuel Engines. In: Comp... | USEPA Emission Factor (no Control Efficiency used) |  | 2023GADNR | 2023GADNR
13039 | Camden | 9754511 | 3900003 | 31547SNVYK1063U | Naval Submarine Base | 928110 | National Security |  | 30.7882 | -81.5595 | OP | 2023 | IC35 | Reciprocating IC Engine | Emergency Powerand Peak-ShavingGenerator D2 | 3600 | HP |  | OP | 2023 | IC35 | 20200401 | Fuel Comb - Industrial Boilers, ICEs - Oil | Emergency Powerand Peak-ShavingGenerator D2 |  | OP | 2023 | 2.424 | E3GAL | Distillate Oil (Diesel) | I | 20 |  |  |  | Nitrogen Oxides | CAP |  | 0.53086 | TON | 438 | LB | E3GAL | EPA. October 1996. Section 3.4, Large Stationary Diesel and All Stationary Dual Fuel Engines. ... | USEPA Emission Factor (no Control Efficiency used) |  | 2023GADNR | 2023GADNR
13039 | Camden | 9754511 | 3900003 | 31547SNVYK1063U | Naval Submarine Base | 928110 | National Security |  | 30.7882 | -81.5595 | OP | 2023 | IC35 | Reciprocating IC Engine | Emergency Powerand Peak-ShavingGenerator D2 | 3600 | HP |  | OP | 2023 | IC35 | 20200401 | Fuel Comb - Industrial Boilers, ICEs - Oil | Emergency Powerand Peak-ShavingGenerator D2 |  | OP | 2023 | 2.424 | E3GAL | Distillate Oil (Diesel) | I | 20 |  |  |  | Carbon Monoxide | CAP |  | 0.14059 | TON | 116 | LB | E3GAL | EPA. October 1996. Section 3.4, Large Stationary Diesel and All Stationary Dual Fuel Engines. ... | USEPA Emission Factor (no Control Efficiency used) |  | 2023GADNR | 2023GADNR
13039 | Camden | 9754511 | 3900003 | 31547SNVYK1063U | Naval Submarine Base | 928110 | National Security |  | 30.7882 | -81.5595 | OP | 2023 | EC01 | Process Heater | Hot Water HeaterNo. 1 (55 MMBtu/hr) | 55 | E6BTU/HR |  | OP | 2023 | EC01-2 | 10200503 | Fuel Comb - Industrial Boilers, ICEs - Oil | Hot Water Heater No. 1 (55 MMBtu/hr) Diesel |  | OP | 2023 | 76667.7 | GAL | Distillate Oil (Diesel) | I | 5 |  |  |  | Volatile Organic Compounds | CAP |  | 0.00966 | TON | 0.252 | LB | E3GAL | EPA. March, 1998. Section 1.3, Fuel Oil Combustion In: Compilation of Air Pollutant Emissi | Other Emission Factor (no Control Efficiency used) |  | 2023GADNR | 2023GADNR
13039 | Camden | 9754511 | 3900003 | 31547SNVYK1063U | Naval Submarine Base | 928110 | National Security |  | 30.7882 | -81.5595 | OP | 2023 | EC01 | Process Heater | Hot Water HeaterNo. 1 (55 MMBtu/hr) | 55 | E6BTU/HR |  | OP | 2023 | EC01-2 | 10200503 | Fuel Comb - Industrial Boilers, ICEs - Oil | Hot Water Heater No. 1 (55 MMBtu/hr) Diesel |  | OP | 2023 | 76667.7 | GAL | Distillate Oil (Diesel) | I | 5 |  |  |  | Sulfur Dioxide | CAP |  | 0.008165 | TON |  | LB | E3GAL | EPA. September, 1998. Section 1.3, Fuel Oil Combustion. In: Compilation of Air Pollutant Emiss... | Other Emission Factor (no Control Efficiency used) |  | 2023GADNR | 2023GADNR
13039 | Camden | 9754511 | 3900003 | 31547SNVYK1063U | Naval Submarine Base | 928110 | National Security |  | 30.7882 | -81.5595 | OP | 2023 | EC01 | Process Heater | Hot Water HeaterNo. 1 (55 MMBtu/hr) | 55 | E6BTU/HR |  | OP | 2023 | EC01-2 | 10200503 | Fuel Comb - Industrial Boilers, ICEs - Oil | Hot Water Heater No. 1 (55 MMBtu/hr) Diesel |  | OP | 2023 | 76667.7 | GAL | Distillate Oil (Diesel) | I | 5 |  |  |  | PM2.5 Primary (Filt + Cond) | CAP |  | 0.059417 | TON | 1.55 | LB | E3GAL | This emission factor was derived from other particulate matter emission factors. | USEPA Emission Factor (no Control Efficiency used) |  | 2023GADNR | 2023GADNR
13039 | Camden | 9754511 | 3900003 | 31547SNVYK1063U | Naval Submarine Base | 928110 | National Security |  | 30.7882 | -81.5595 | OP | 2023 | EC01 | Process Heater | Hot Water HeaterNo. 1 (55 MMBtu/hr) | 55 | E6BTU/HR |  | OP | 2023 | EC01-2 | 10200503 | Fuel Comb - Industrial Boilers, ICEs - Oil | Hot Water Heater No. 1 (55 MMBtu/hr) Diesel |  | OP | 2023 | 76667.7 | GAL | Distillate Oil (Diesel) | I | 5 |  |  |  | PM2.5 Filterable | CAP |  | 0.009583 | TON | 0.25 | LB | E3GAL | EPA. September, 1998. Section 1.3, Fuel Oil Combustion. In: Compilation of Air Pollutant Emiss... | USEPA Emission Factor (no Control Efficiency used) |  | 2023GADNR | 2023GADNR
13039 | Camden | 9754511 | 3900003 | 31547SNVYK1063U | Naval Submarine Base | 928110 | National Security |  | 30.7882 | -81.5595 | OP | 2023 | EC01 | Process Heater | Hot Water HeaterNo. 1 (55 MMBtu/hr) | 55 | E6BTU/HR |  | OP | 2023 | EC01-2 | 10200503 | Fuel Comb - Industrial Boilers, ICEs - Oil | Hot Water Heater No. 1 (55 MMBtu/hr) Diesel |  | OP | 2023 | 76667.7 | GAL | Distillate Oil (Diesel) | I | 5 |  |  |  | PM10 Primary (Filt + Cond) | CAP |  | 0.088168 | TON | 2.3 | LB | E3GAL | This emission factor was derived from other particulate matter emission factors. | USEPA Emission Factor (no Control Efficiency used) |  | 2023GADNR | 2023GADNR
13039 | Camden | 9754511 | 3900003 | 31547SNVYK1063U | Naval Submarine Base | 928110 | National Security |  | 30.7882 | -81.5595 | OP | 2023 | EC01 | Process Heater | Hot Water HeaterNo. 1 (55 MMBtu/hr) | 55 | E6BTU/HR |  | OP | 2023 | EC01-2 | 10200503 | Fuel Comb - Industrial Boilers, ICEs - Oil | Hot Water Heater No. 1 (55 MMBtu/hr) Diesel |  | OP | 2023 | 76667.7 | GAL | Distillate Oil (Diesel) | I | 5 |  |  |  | PM10 Filterable | CAP |  | 0.038334 | TON | 1 | LB | E3GAL | EPA. September, 1998. Section 1.3, Fuel Oil Combustion. In: Compilation of Air Pollutant Emiss... | USEPA Emission Factor (no Control Efficiency used) |  | 2023GADNR | 2023GADNR
13039 | Camden | 9754511 | 3900003 | 31547SNVYK1063U | Naval Submarine Base | 928110 | National Security |  | 30.7882 | -81.5595 | OP | 2023 | EC01 | Process Heater | Hot Water HeaterNo. 1 (55 MMBtu/hr) | 55 | E6BTU/HR |  | OP | 2023 | EC01-2 | 10200503 | Fuel Comb - Industrial Boilers, ICEs - Oil | Hot Water Heater No. 1 (55 MMBtu/hr) Diesel |  | OP | 2023 | 76667.7 | GAL | Distillate Oil (Diesel) | I | 5 |  |  |  | Nitrogen Oxides | CAP |  | 0.76668 | TON | 20 | LB | E3GAL | EPA. September, 1998. Section 1.3, Fuel Oil Combustion. In: Compilation of Air Pollutant Emiss... | USEPA Emission Factor (no Control Efficiency used) |  | 2023GADNR | 2023GADNR
13039 | Camden | 9754511 | 3900003 | 31547SNVYK1063U | Naval Submarine Base | 928110 | National Security |  | 30.7882 | -81.5595 | OP | 2023 | EC01 | Process Heater | Hot Water HeaterNo. 1 (55 MMBtu/hr) | 55 | E6BTU/HR |  | OP | 2023 | EC01-2 | 10200503 | Fuel Comb - Industrial Boilers, ICEs - Oil | Hot Water Heater No. 1 (55 MMBtu/hr) Diesel |  | OP | 2023 | 76667.7 | GAL | Distillate Oil (Diesel) | I | 5 |  |  |  | Lead | CAP/HAP | HAP-Metal | 0.096 | LB | 9e-12 | LB | BTU | EPA. March, 1998. Section 1.3, Fuel Oil Combustion In: Compilation of Air Pollutant Emissi | Other Emission Factor (no Control Efficiency used) |  | 2023GADNR | 2023GADNR
13039 | Camden | 9754511 | 3900003 | 31547SNVYK1063U | Naval Submarine Base | 928110 | National Security |  | 30.7882 | -81.5595 | OP | 2023 | EC01 | Process Heater | Hot Water HeaterNo. 1 (55 MMBtu/hr) | 55 | E6BTU/HR |  | OP | 2023 | EC01-2 | 10200503 | Fuel Comb - Industrial Boilers, ICEs - Oil | Hot Water Heater No. 1 (55 MMBtu/hr) Diesel |  | OP | 2023 | 76667.7 | GAL | Distillate Oil (Diesel) | I | 5 |  |  |  | Carbon Monoxide | CAP |  | 0.19167 | TON | 5 | LB | E3GAL | EPA. September, 1998. Section 1.3, Fuel Oil Combustion. In: Compilation of Air Pollutant Emiss... | USEPA Emission Factor (no Control Efficiency used) |  | 2023GADNR | 2023GADNR
13039 | Camden | 9754511 | 3900003 | 31547SNVYK1063U | Naval Submarine Base | 928110 | National Security |  | 30.7882 | -81.5595 | OP | 2023 | EC01 | Process Heater | Hot Water HeaterNo. 1 (55 MMBtu/hr) | 55 | E6BTU/HR |  | OP | 2023 | EC01-1 | 10100602 | Fuel Comb - Electric Generation - Natural Gas | Hot Water Heater No. 1 (55 MMBtu/hr) Natural Gas |  | OP | 2023 | 39.8327 | E6FT3SD | Natural Gas | I | 8760 |  |  |  | Carbon Monoxide | CAP |  | 1.673 | TON | 84 | LB | E6FT3SD | EPA. March, 1998. Section 1.4, Natural Gas Combustion. In: Compilation of Air Pollutant Emissi... | USEPA Emission Factor (no Control Efficiency used) |  | 2023GADNR | 2023GADNR
13039 | Camden | 9754511 | 3900003 | 31547SNVYK1063U | Naval Submarine Base | 928110 | National Security |  | 30.7882 | -81.5595 | OP | 2023 | EC01 | Process Heater | Hot Water HeaterNo. 1 (55 MMBtu/hr) | 55 | E6BTU/HR |  | OP | 2023 | EC01-1 | 10100602 | Fuel Comb - Electric Generation - Natural Gas | Hot Water Heater No. 1 (55 MMBtu/hr) Natural Gas |  | OP | 2023 | 39.8327 | E6FT3SD | Natural Gas | I | 8760 |  |  |  | Lead | CAP/HAP | HAP-Metal | 0.02 | LB | 0.0005 | LB | E6FT3SD | EPA. March, 1998. Section 1.4, Natural Gas Combustion. In: Compilation of Air Pollutant Emissi... | USEPA Emission Factor (no Control Efficiency used) |  | 2023GADNR | 2023GADNR
13039 | Camden | 9754511 | 3900003 | 31547SNVYK1063U | Naval Submarine Base | 928110 | National Security |  | 30.7882 | -81.5595 | OP | 2023 | EC01 | Process Heater | Hot Water HeaterNo. 1 (55 MMBtu/hr) | 55 | E6BTU/HR |  | OP | 2023 | EC01-1 | 10100602 | Fuel Comb - Electric Generation - Natural Gas | Hot Water Heater No. 1 (55 MMBtu/hr) Natural Gas |  | OP | 2023 | 39.8327 | E6FT3SD | Natural Gas | I | 8760 |  |  |  | Nitrogen Oxides | CAP |  | 1.9916 | TON | 100 | LB | E6FT3SD | EPA. March, 1998. Section 1.4, Natural Gas Combustion. In: Compilation of Air Pollutant Emissi... | USEPA Emission Factor (no Control Efficiency used) |  | 2023GADNR | 2023GADNR
13039 | Camden | 9754511 | 3900003 | 31547SNVYK1063U | Naval Submarine Base | 928110 | National Security |  | 30.7882 | -81.5595 | OP | 2023 | EC01 | Process Heater | Hot Water HeaterNo. 1 (55 MMBtu/hr) | 55 | E6BTU/HR |  | OP | 2023 | EC01-1 | 10100602 | Fuel Comb - Electric Generation - Natural Gas | Hot Water Heater No. 1 (55 MMBtu/hr) Natural Gas |  | OP | 2023 | 39.8327 | E6FT3SD | Natural Gas | I | 8760 |  |  |  | PM10 Filterable | CAP |  | 0.037841 | TON | 1.9 | LB | E6FT3SD | EPA. March, 1998. Section 1.4, Natural Gas Combustion. In: Compilation of Air Pollutant Emissi... | USEPA Emission Factor (no Control Efficiency used) |  | 2023GADNR | 2023GADNR
13039 | Camden | 9754511 | 3900003 | 31547SNVYK1063U | Naval Submarine Base | 928110 | National Security |  | 30.7882 | -81.5595 | OP | 2023 | EC01 | Process Heater | Hot Water HeaterNo. 1 (55 MMBtu/hr) | 55 | E6BTU/HR |  | OP | 2023 | EC01-1 | 10100602 | Fuel Comb - Electric Generation - Natural Gas | Hot Water Heater No. 1 (55 MMBtu/hr) Natural Gas |  | OP | 2023 | 39.8327 | E6FT3SD | Natural Gas | I | 8760 |  |  |  | PM10 Primary (Filt + Cond) | CAP |  | 0.15136 | TON | 7.6 | LB | E6FT3SD | This emission factor was derived from other particulate matter emission factors. | USEPA Emission Factor (no Control Efficiency used) |  | 2023GADNR | 2023GADNR
13039 | Camden | 9754511 | 3900003 | 31547SNVYK1063U | Naval Submarine Base | 928110 | National Security |  | 30.7882 | -81.5595 | OP | 2023 | EC01 | Process Heater | Hot Water HeaterNo. 1 (55 MMBtu/hr) | 55 | E6BTU/HR |  | OP | 2023 | EC01-1 | 10100602 | Fuel Comb - Electric Generation - Natural Gas | Hot Water Heater No. 1 (55 MMBtu/hr) Natural Gas |  | OP | 2023 | 39.8327 | E6FT3SD | Natural Gas | I | 8760 |  |  |  | PM2.5 Filterable | CAP |  | 0.037841 | TON | 1.9 | LB | E6FT3SD | EPA. March, 1998. Section 1.4, Natural Gas Combustion. In: Compilation of Air Pollutant Emissi... | USEPA Emission Factor (no Control Efficiency used) |  | 2023GADNR | 2023GADNR
13039 | Camden | 9754511 | 3900003 | 31547SNVYK1063U | Naval Submarine Base | 928110 | National Security |  | 30.7882 | -81.5595 | OP | 2023 | EC01 | Process Heater | Hot Water HeaterNo. 1 (55 MMBtu/hr) | 55 | E6BTU/HR |  | OP | 2023 | EC01-1 | 10100602 | Fuel Comb - Electric Generation - Natural Gas | Hot Water Heater No. 1 (55 MMBtu/hr) Natural Gas |  | OP | 2023 | 39.8327 | E6FT3SD | Natural Gas | I | 8760 |  |  |  | PM2.5 Primary (Filt + Cond) | CAP |  | 0.15136 | TON | 7.6 | LB | E6FT3SD | This emission factor was derived from other particulate matter emission factors. | USEPA Emission Factor (no Control Efficiency used) |  | 2023GADNR | 2023GADNR
13039 | Camden | 9754511 | 3900003 | 31547SNVYK1063U | Naval Submarine Base | 928110 | National Security |  | 30.7882 | -81.5595 | OP | 2023 | EC01 | Process Heater | Hot Water HeaterNo. 1 (55 MMBtu/hr) | 55 | E6BTU/HR |  | OP | 2023 | EC01-1 | 10100602 | Fuel Comb - Electric Generation - Natural Gas | Hot Water Heater No. 1 (55 MMBtu/hr) Natural Gas |  | OP | 2023 | 39.8327 | E6FT3SD | Natural Gas | I | 8760 |  |  |  | Sulfur Dioxide | CAP |  | 0.01195 | TON | 0.6 | LB | E6FT3SD | EPA. March, 1998. Section 1.4, Natural Gas Combustion. In: Compilation of Air Pollutant Emissi... | USEPA Emission Factor (no Control Efficiency used) |  | 2023GADNR | 2023GADNR
13039 | Camden | 9754511 | 3900003 | 31547SNVYK1063U | Naval Submarine Base | 928110 | National Security |  | 30.7882 | -81.5595 | OP | 2023 | EC01 | Process Heater | Hot Water HeaterNo. 1 (55 MMBtu/hr) | 55 | E6BTU/HR |  | OP | 2023 | EC01-1 | 10100602 | Fuel Comb - Electric Generation - Natural Gas | Hot Water Heater No. 1 (55 MMBtu/hr) Natural Gas |  | OP | 2023 | 39.8327 | E6FT3SD | Natural Gas | I | 8760 |  |  |  | Volatile Organic Compounds | CAP |  | 0.10954 | TON | 5.5 | LB | E6FT3SD | EPA. March, 1998. Section 1.4, Natural Gas Combustion. In: Compilation of Air Pollutant Emissi... | USEPA Emission Factor (no Control Efficiency used) |  | 2023GADNR | 2023GADNR
13039 | Camden | 9754511 | 3900003 | 31547SNVYK1063U | Naval Submarine Base | 928110 | National Security |  | 30.7882 | -81.5595 | OP | 2023 | EC03 | Process Heater | Hot Water HeaterNo. 3 (55 MMBtu/hr) | 55 | E6BTU/HR |  | OP | 2023 | EC03-2 | 10200503 | Fuel Comb - Industrial Boilers, ICEs - Oil | Hot Water Heater No. 3 (55 MMBtu/hr) Diesel |  | OP | 2023 | 76666.7 | GAL | Distillate Oil (Diesel) | I | 5 |  |  |  | Volatile Organic Compounds | CAP |  | 0.00966 | TON | 0.252 | LB | E3GAL | EPA. March, 1998. Section 1.3, Fuel Oil Combustion In: Compilation of Air Pollutant Emissi | Other Emission Factor (no Control Efficiency used) |  | 2023GADNR | 2023GADNR
13039 | Camden | 9754511 | 3900003 | 31547SNVYK1063U | Naval Submarine Base | 928110 | National Security |  | 30.7882 | -81.5595 | OP | 2023 | EC03 | Process Heater | Hot Water HeaterNo. 3 (55 MMBtu/hr) | 55 | E6BTU/HR |  | OP | 2023 | EC03-2 | 10200503 | Fuel Comb - Industrial Boilers, ICEs - Oil | Hot Water Heater No. 3 (55 MMBtu/hr) Diesel |  | OP | 2023 | 76666.7 | GAL | Distillate Oil (Diesel) | I | 5 |  |  |  | Sulfur Dioxide | CAP |  | 0.008165 | TON |  | LB | E3GAL | EPA. September, 1998. Section 1.3, Fuel Oil Combustion. In: Compilation of Air Pollutant Emiss... | Other Emission Factor (no Control Efficiency used) |  | 2023GADNR | 2023GADNR
13039 | Camden | 9754511 | 3900003 | 31547SNVYK1063U | Naval Submarine Base | 928110 | National Security |  | 30.7882 | -81.5595 | OP | 2023 | EC03 | Process Heater | Hot Water HeaterNo. 3 (55 MMBtu/hr) | 55 | E6BTU/HR |  | OP | 2023 | EC03-2 | 10200503 | Fuel Comb - Industrial Boilers, ICEs - Oil | Hot Water Heater No. 3 (55 MMBtu/hr) Diesel |  | OP | 2023 | 76666.7 | GAL | Distillate Oil (Diesel) | I | 5 |  |  |  | PM2.5 Primary (Filt + Cond) | CAP |  | 0.059417 | TON | 1.55 | LB | E3GAL | This emission factor was derived from other particulate matter emission factors. | USEPA Emission Factor (no Control Efficiency used) |  | 2023GADNR | 2023GADNR
13039 | Camden | 9754511 | 3900003 | 31547SNVYK1063U | Naval Submarine Base | 928110 | National Security |  | 30.7882 | -81.5595 | OP | 2023 | EC03 | Process Heater | Hot Water HeaterNo. 3 (55 MMBtu/hr) | 55 | E6BTU/HR |  | OP | 2023 | EC03-2 | 10200503 | Fuel Comb - Industrial Boilers, ICEs - Oil | Hot Water Heater No. 3 (55 MMBtu/hr) Diesel |  | OP | 2023 | 76666.7 | GAL | Distillate Oil (Diesel) | I | 5 |  |  |  | PM2.5 Filterable | CAP |  | 0.009583 | TON | 0.25 | LB | E3GAL | EPA. September, 1998. Section 1.3, Fuel Oil Combustion. In: Compilation of Air Pollutant Emiss... | USEPA Emission Factor (no Control Efficiency used) |  | 2023GADNR | 2023GADNR
13039 | Camden | 9754511 | 3900003 | 31547SNVYK1063U | Naval Submarine Base | 928110 | National Security |  | 30.7882 | -81.5595 | OP | 2023 | EC03 | Process Heater | Hot Water HeaterNo. 3 (55 MMBtu/hr) | 55 | E6BTU/HR |  | OP | 2023 | EC03-2 | 10200503 | Fuel Comb - Industrial Boilers, ICEs - Oil | Hot Water Heater No. 3 (55 MMBtu/hr) Diesel |  | OP | 2023 | 76666.7 | GAL | Distillate Oil (Diesel) | I | 5 |  |  |  | PM10 Primary (Filt + Cond) | CAP |  | 0.088167 | TON | 2.3 | LB | E3GAL | This emission factor was derived from other particulate matter emission factors. | USEPA Emission Factor (no Control Efficiency used) |  | 2023GADNR | 2023GADNR
13039 | Camden | 9754511 | 3900003 | 31547SNVYK1063U | Naval Submarine Base | 928110 | National Security |  | 30.7882 | -81.5595 | OP | 2023 | EC03 | Process Heater | Hot Water HeaterNo. 3 (55 MMBtu/hr) | 55 | E6BTU/HR |  | OP | 2023 | EC03-2 | 10200503 | Fuel Comb - Industrial Boilers, ICEs - Oil | Hot Water Heater No. 3 (55 MMBtu/hr) Diesel |  | OP | 2023 | 76666.7 | GAL | Distillate Oil (Diesel) | I | 5 |  |  |  | PM10 Filterable | CAP |  | 0.038333 | TON | 1 | LB | E3GAL | EPA. September, 1998. Section 1.3, Fuel Oil Combustion. In: Compilation of Air Pollutant Emiss... | USEPA Emission Factor (no Control Efficiency used) |  | 2023GADNR | 2023GADNR
13039 | Camden | 9754511 | 3900003 | 31547SNVYK1063U | Naval Submarine Base | 928110 | National Security |  | 30.7882 | -81.5595 | OP | 2023 | EC03 | Process Heater | Hot Water HeaterNo. 3 (55 MMBtu/hr) | 55 | E6BTU/HR |  | OP | 2023 | EC03-2 | 10200503 | Fuel Comb - Industrial Boilers, ICEs - Oil | Hot Water Heater No. 3 (55 MMBtu/hr) Diesel |  | OP | 2023 | 76666.7 | GAL | Distillate Oil (Diesel) | I | 5 |  |  |  | Nitrogen Oxides | CAP |  | 0.76667 | TON | 20 | LB | E3GAL | EPA. September, 1998. Section 1.3, Fuel Oil Combustion. In: Compilation of Air Pollutant Emiss... | USEPA Emission Factor (no Control Efficiency used) |  | 2023GADNR | 2023GADNR
13039 | Camden | 9754511 | 3900003 | 31547SNVYK1063U | Naval Submarine Base | 928110 | National Security |  | 30.7882 | -81.5595 | OP | 2023 | EC03 | Process Heater | Hot Water HeaterNo. 3 (55 MMBtu/hr) | 55 | E6BTU/HR |  | OP | 2023 | EC03-2 | 10200503 | Fuel Comb - Industrial Boilers, ICEs - Oil | Hot Water Heater No. 3 (55 MMBtu/hr) Diesel |  | OP | 2023 | 76666.7 | GAL | Distillate Oil (Diesel) | I | 5 |  |  |  | Lead | CAP/HAP | HAP-Metal | 0.096 | LB | 9e-12 | LB | BTU | EPA. March, 1998. Section 1.3, Fuel Oil Combustion In: Compilation of Air Pollutant Emissi | Other Emission Factor (no Control Efficiency used) |  | 2023GADNR | 2023GADNR
13039 | Camden | 9754511 | 3900003 | 31547SNVYK1063U | Naval Submarine Base | 928110 | National Security |  | 30.7882 | -81.5595 | OP | 2023 | EC03 | Process Heater | Hot Water HeaterNo. 3 (55 MMBtu/hr) | 55 | E6BTU/HR |  | OP | 2023 | EC03-2 | 10200503 | Fuel Comb - Industrial Boilers, ICEs - Oil | Hot Water Heater No. 3 (55 MMBtu/hr) Diesel |  | OP | 2023 | 76666.7 | GAL | Distillate Oil (Diesel) | I | 5 |  |  |  | Carbon Monoxide | CAP |  | 0.19167 | TON | 5 | LB | E3GAL | EPA. September, 1998. Section 1.3, Fuel Oil Combustion. In: Compilation of Air Pollutant Emiss... | USEPA Emission Factor (no Control Efficiency used) |  | 2023GADNR | 2023GADNR
13039 | Camden | 9754511 | 3900003 | 31547SNVYK1063U | Naval Submarine Base | 928110 | National Security |  | 30.7882 | -81.5595 | OP | 2023 | EC03 | Process Heater | Hot Water HeaterNo. 3 (55 MMBtu/hr) | 55 | E6BTU/HR |  | OP | 2023 | EC03-1 | 10100602 | Fuel Comb - Electric Generation - Natural Gas | Hot Water Heater No. 3 (55 MMBtu/hr) Natural Gas |  | OP | 2023 | 39.8327 | E6FT3SD | Natural Gas | I | 8760 |  |  |  | Volatile Organic Compounds | CAP |  | 0.10954 | TON | 5.5 | LB | E6FT3SD | EPA. March, 1998. Section 1.4, Natural Gas Combustion. In: Compilation of Air Pollutant Emissi... | USEPA Emission Factor (no Control Efficiency used) |  | 2023GADNR | 2023GADNR
13039 | Camden | 9754511 | 3900003 | 31547SNVYK1063U | Naval Submarine Base | 928110 | National Security |  | 30.7882 | -81.5595 | OP | 2023 | EC03 | Process Heater | Hot Water HeaterNo. 3 (55 MMBtu/hr) | 55 | E6BTU/HR |  | OP | 2023 | EC03-1 | 10100602 | Fuel Comb - Electric Generation - Natural Gas | Hot Water Heater No. 3 (55 MMBtu/hr) Natural Gas |  | OP | 2023 | 39.8327 | E6FT3SD | Natural Gas | I | 8760 |  |  |  | Sulfur Dioxide | CAP |  | 0.01195 | TON | 0.6 | LB | E6FT3SD | EPA. March, 1998. Section 1.4, Natural Gas Combustion. In: Compilation of Air Pollutant Emissi... | USEPA Emission Factor (no Control Efficiency used) |  | 2023GADNR | 2023GADNR
13039 | Camden | 9754511 | 3900003 | 31547SNVYK1063U | Naval Submarine Base | 928110 | National Security |  | 30.7882 | -81.5595 | OP | 2023 | EC03 | Process Heater | Hot Water HeaterNo. 3 (55 MMBtu/hr) | 55 | E6BTU/HR |  | OP | 2023 | EC03-1 | 10100602 | Fuel Comb - Electric Generation - Natural Gas | Hot Water Heater No. 3 (55 MMBtu/hr) Natural Gas |  | OP | 2023 | 39.8327 | E6FT3SD | Natural Gas | I | 8760 |  |  |  | PM2.5 Primary (Filt + Cond) | CAP |  | 0.15136 | TON | 7.6 | LB | E6FT3SD | This emission factor was derived from other particulate matter emission factors. | USEPA Emission Factor (no Control Efficiency used) |  | 2023GADNR | 2023GADNR
13039 | Camden | 9754511 | 3900003 | 31547SNVYK1063U | Naval Submarine Base | 928110 | National Security |  | 30.7882 | -81.5595 | OP | 2023 | EC03 | Process Heater | Hot Water HeaterNo. 3 (55 MMBtu/hr) | 55 | E6BTU/HR |  | OP | 2023 | EC03-1 | 10100602 | Fuel Comb - Electric Generation - Natural Gas | Hot Water Heater No. 3 (55 MMBtu/hr) Natural Gas |  | OP | 2023 | 39.8327 | E6FT3SD | Natural Gas | I | 8760 |  |  |  | PM2.5 Filterable | CAP |  | 0.037841 | TON | 1.9 | LB | E6FT3SD | EPA. March, 1998. Section 1.4, Natural Gas Combustion. In: Compilation of Air Pollutant Emissi... | USEPA Emission Factor (no Control Efficiency used) |  | 2023GADNR | 2023GADNR
13039 | Camden | 9754511 | 3900003 | 31547SNVYK1063U | Naval Submarine Base | 928110 | National Security |  | 30.7882 | -81.5595 | OP | 2023 | EC03 | Process Heater | Hot Water HeaterNo. 3 (55 MMBtu/hr) | 55 | E6BTU/HR |  | OP | 2023 | EC03-1 | 10100602 | Fuel Comb - Electric Generation - Natural Gas | Hot Water Heater No. 3 (55 MMBtu/hr) Natural Gas |  | OP | 2023 | 39.8327 | E6FT3SD | Natural Gas | I | 8760 |  |  |  | PM10 Primary (Filt + Cond) | CAP |  | 0.15136 | TON | 7.6 | LB | E6FT3SD | This emission factor was derived from other particulate matter emission factors. | USEPA Emission Factor (no Control Efficiency used) |  | 2023GADNR | 2023GADNR
13039 | Camden | 9754511 | 3900003 | 31547SNVYK1063U | Naval Submarine Base | 928110 | National Security |  | 30.7882 | -81.5595 | OP | 2023 | EC03 | Process Heater | Hot Water HeaterNo. 3 (55 MMBtu/hr) | 55 | E6BTU/HR |  | OP | 2023 | EC03-1 | 10100602 | Fuel Comb - Electric Generation - Natural Gas | Hot Water Heater No. 3 (55 MMBtu/hr) Natural Gas |  | OP | 2023 | 39.8327 | E6FT3SD | Natural Gas | I | 8760 |  |  |  | PM10 Filterable | CAP |  | 0.037841 | TON | 1.9 | LB | E6FT3SD | EPA. March, 1998. Section 1.4, Natural Gas Combustion. In: Compilation of Air Pollutant Emissi... | USEPA Emission Factor (no Control Efficiency used) |  | 2023GADNR | 2023GADNR
13039 | Camden | 9754511 | 3900003 | 31547SNVYK1063U | Naval Submarine Base | 928110 | National Security |  | 30.7882 | -81.5595 | OP | 2023 | EC03 | Process Heater | Hot Water HeaterNo. 3 (55 MMBtu/hr) | 55 | E6BTU/HR |  | OP | 2023 | EC03-1 | 10100602 | Fuel Comb - Electric Generation - Natural Gas | Hot Water Heater No. 3 (55 MMBtu/hr) Natural Gas |  | OP | 2023 | 39.8327 | E6FT3SD | Natural Gas | I | 8760 |  |  |  | Nitrogen Oxides | CAP |  | 1.9916 | TON | 100 | LB | E6FT3SD | EPA. March, 1998. Section 1.4, Natural Gas Combustion. In: Compilation of Air Pollutant Emissi... | USEPA Emission Factor (no Control Efficiency used) |  | 2023GADNR | 2023GADNR
13039 | Camden | 9754511 | 3900003 | 31547SNVYK1063U | Naval Submarine Base | 928110 | National Security |  | 30.7882 | -81.5595 | OP | 2023 | EC03 | Process Heater | Hot Water HeaterNo. 3 (55 MMBtu/hr) | 55 | E6BTU/HR |  | OP | 2023 | EC03-1 | 10100602 | Fuel Comb - Electric Generation - Natural Gas | Hot Water Heater No. 3 (55 MMBtu/hr) Natural Gas |  | OP | 2023 | 39.8327 | E6FT3SD | Natural Gas | I | 8760 |  |  |  | Lead | CAP/HAP | HAP-Metal | 0.02 | LB | 0.0005 | LB | E6FT3SD | EPA. March, 1998. Section 1.4, Natural Gas Combustion. In: Compilation of Air Pollutant Emissi... | USEPA Emission Factor (no Control Efficiency used) |  | 2023GADNR | 2023GADNR
13039 | Camden | 9754511 | 3900003 | 31547SNVYK1063U | Naval Submarine Base | 928110 | National Security |  | 30.7882 | -81.5595 | OP | 2023 | EC03 | Process Heater | Hot Water HeaterNo. 3 (55 MMBtu/hr) | 55 | E6BTU/HR |  | OP | 2023 | EC03-1 | 10100602 | Fuel Comb - Electric Generation - Natural Gas | Hot Water Heater No. 3 (55 MMBtu/hr) Natural Gas |  | OP | 2023 | 39.8327 | E6FT3SD | Natural Gas | I | 8760 |  |  |  | Carbon Monoxide | CAP |  | 1.673 | TON | 84 | LB | E6FT3SD | EPA. March, 1998. Section 1.4, Natural Gas Combustion. In: Compilation of Air Pollutant Emissi... | USEPA Emission Factor (no Control Efficiency used) |  | 2023GADNR | 2023GADNR
13039 | Camden | 9754511 | 3900003 | 31547SNVYK1063U | Naval Submarine Base | 928110 | National Security |  | 30.7882 | -81.5595 | OP | 2023 | IC28 | Reciprocating IC Engine | Emergency Powerand Peak-ShavingGenerator D8 | 4000 | HP |  | OP | 2023 | IC28 | 20200401 | Fuel Comb - Industrial Boilers, ICEs - Oil | Emergency Powerand Peak-ShavingGenerator D8 |  | OP | 2023 | 2.689 | E3GAL | Distillate Oil (Diesel) | I | 18 |  |  |  | Volatile Organic Compounds | CAP |  | 0.015462 | TON | 11.5 | LB | E3GAL | EPA. 1995. Section 3.4, Large Stationary Diesel and All Stationary Dual Fuel Engines. In: Comp... | USEPA Emission Factor (no Control Efficiency used) |  | 2023GADNR | 2023GADNR
13039 | Camden | 9754511 | 3900003 | 31547SNVYK1063U | Naval Submarine Base | 928110 | National Security |  | 30.7882 | -81.5595 | OP | 2023 | IC28 | Reciprocating IC Engine | Emergency Powerand Peak-ShavingGenerator D8 | 4000 | HP |  | OP | 2023 | IC28 | 20200401 | Fuel Comb - Industrial Boilers, ICEs - Oil | Emergency Powerand Peak-ShavingGenerator D8 |  | OP | 2023 | 2.689 | E3GAL | Distillate Oil (Diesel) | I | 18 |  |  |  | Sulfur Dioxide | CAP |  | 0.000285 | TON |  | LB | E6BTU | EPA. October 1996. Section 3.4, Large Stationary Diesel and All Stationary Dual Fuel Engines. I... | Other Emission Factor (no Control Efficiency used) |  | 2023GADNR | 2023GADNR
13039 | Camden | 9754511 | 3900003 | 31547SNVYK1063U | Naval Submarine Base | 928110 | National Security |  | 30.7882 | -81.5595 | OP | 2023 | IC28 | Reciprocating IC Engine | Emergency Powerand Peak-ShavingGenerator D8 | 4000 | HP |  | OP | 2023 | IC28 | 20200401 | Fuel Comb - Industrial Boilers, ICEs - Oil | Emergency Powerand Peak-ShavingGenerator D8 |  | OP | 2023 | 2.689 | E3GAL | Distillate Oil (Diesel) | I | 18 |  |  |  | PM2.5 Primary (Filt + Cond) | CAP |  | 0.010151 | TON | 7.55 | LB | E3GAL | This emission factor was derived from other particulate matter emission factors. | USEPA Emission Factor (no Control Efficiency used) |  | 2023GADNR | 2023GADNR
13039 | Camden | 9754511 | 3900003 | 31547SNVYK1063U | Naval Submarine Base | 928110 | National Security |  | 30.7882 | -81.5595 | OP | 2023 | IC28 | Reciprocating IC Engine | Emergency Powerand Peak-ShavingGenerator D8 | 4000 | HP |  | OP | 2023 | IC28 | 20200401 | Fuel Comb - Industrial Boilers, ICEs - Oil | Emergency Powerand Peak-ShavingGenerator D8 |  | OP | 2023 | 2.689 | E3GAL | Distillate Oil (Diesel) | I | 18 |  |  |  | PM2.5 Filterable | CAP |  | 0.008739 | TON | 6.5 | LB | E3GAL | EPA. October 1996. Section 3.4, Large Stationary Diesel and All Stationary Dual Fuel Engines. ... | USEPA Emission Factor (no Control Efficiency used) |  | 2023GADNR | 2023GADNR
13039 | Camden | 9754511 | 3900003 | 31547SNVYK1063U | Naval Submarine Base | 928110 | National Security |  | 30.7882 | -81.5595 | OP | 2023 | IC28 | Reciprocating IC Engine | Emergency Powerand Peak-ShavingGenerator D8 | 4000 | HP |  | OP | 2023 | IC28 | 20200401 | Fuel Comb - Industrial Boilers, ICEs - Oil | Emergency Powerand Peak-ShavingGenerator D8 |  | OP | 2023 | 2.689 | E3GAL | Distillate Oil (Diesel) | I | 18 |  |  |  | PM10 Primary (Filt + Cond) | CAP |  | 0.010554 | TON | 7.85 | LB | E3GAL | EPA. 1995. Section 3.4, Large Stationary Diesel and All Stationary Dual Fuel Engines. In: Comp... | USEPA Emission Factor (no Control Efficiency used) |  | 2023GADNR | 2023GADNR
13039 | Camden | 9754511 | 3900003 | 31547SNVYK1063U | Naval Submarine Base | 928110 | National Security |  | 30.7882 | -81.5595 | OP | 2023 | IC28 | Reciprocating IC Engine | Emergency Powerand Peak-ShavingGenerator D8 | 4000 | HP |  | OP | 2023 | IC28 | 20200401 | Fuel Comb - Industrial Boilers, ICEs - Oil | Emergency Powerand Peak-ShavingGenerator D8 |  | OP | 2023 | 2.689 | E3GAL | Distillate Oil (Diesel) | I | 18 |  |  |  | PM10 Filterable | CAP |  | 0.009143 | TON | 6.8 | LB | E3GAL | EPA. 1995. Section 3.4, Large Stationary Diesel and All Stationary Dual Fuel Engines. In: Comp... | USEPA Emission Factor (no Control Efficiency used) |  | 2023GADNR | 2023GADNR
13039 | Camden | 9754511 | 3900003 | 31547SNVYK1063U | Naval Submarine Base | 928110 | National Security |  | 30.7882 | -81.5595 | OP | 2023 | IC28 | Reciprocating IC Engine | Emergency Powerand Peak-ShavingGenerator D8 | 4000 | HP |  | OP | 2023 | IC28 | 20200401 | Fuel Comb - Industrial Boilers, ICEs - Oil | Emergency Powerand Peak-ShavingGenerator D8 |  | OP | 2023 | 2.689 | E3GAL | Distillate Oil (Diesel) | I | 18 |  |  |  | Nitrogen Oxides | CAP |  | 0.5889 | TON | 438 | LB | E3GAL | EPA. October 1996. Section 3.4, Large Stationary Diesel and All Stationary Dual Fuel Engines. ... | USEPA Emission Factor (no Control Efficiency used) |  | 2023GADNR | 2023GADNR
13039 | Camden | 9754511 | 3900003 | 31547SNVYK1063U | Naval Submarine Base | 928110 | National Security |  | 30.7882 | -81.5595 | OP | 2023 | IC28 | Reciprocating IC Engine | Emergency Powerand Peak-ShavingGenerator D8 | 4000 | HP |  | OP | 2023 | IC28 | 20200401 | Fuel Comb - Industrial Boilers, ICEs - Oil | Emergency Powerand Peak-ShavingGenerator D8 |  | OP | 2023 | 2.689 | E3GAL | Distillate Oil (Diesel) | I | 18 |  |  |  | Carbon Monoxide | CAP |  | 0.15596 | TON | 116 | LB | E3GAL | EPA. October 1996. Section 3.4, Large Stationary Diesel and All Stationary Dual Fuel Engines. ... | USEPA Emission Factor (no Control Efficiency used) |  | 2023GADNR | 2023GADNR
13039 | Camden | 9754511 | 3900003 | 31547SNVYK1063U | Naval Submarine Base | 928110 | National Security |  | 30.7882 | -81.5595 | OP | 2023 | IC30 | Reciprocating IC Engine | Emergency Powerand Peak-ShavingGenerator D10 | 4000 | HP |  | OP | 2023 | IC30 | 20200401 | Fuel Comb - Industrial Boilers, ICEs - Oil | Emergency Powerand Peak-ShavingGenerator D10 |  | OP | 2023 | 2.4927 | E3GAL | Distillate Oil (Diesel) | I | 18 |  |  |  | Volatile Organic Compounds | CAP |  | 0.014333 | TON | 11.5 | LB | E3GAL | EPA. 1995. Section 3.4, Large Stationary Diesel and All Stationary Dual Fuel Engines. In: Comp... | USEPA Emission Factor (no Control Efficiency used) |  | 2023GADNR | 2023GADNR
13039 | Camden | 9754511 | 3900003 | 31547SNVYK1063U | Naval Submarine Base | 928110 | National Security |  | 30.7882 | -81.5595 | OP | 2023 | IC30 | Reciprocating IC Engine | Emergency Powerand Peak-ShavingGenerator D10 | 4000 | HP |  | OP | 2023 | IC30 | 20200401 | Fuel Comb - Industrial Boilers, ICEs - Oil | Emergency Powerand Peak-ShavingGenerator D10 |  | OP | 2023 | 2.4927 | E3GAL | Distillate Oil (Diesel) | I | 18 |  |  |  | Sulfur Dioxide | CAP |  | 0.000264 | TON |  | LB | E6BTU | EPA. October 1996. Section 3.4, Large Stationary Diesel and All Stationary Dual Fuel Engines. I... | Other Emission Factor (no Control Efficiency used) |  | 2023GADNR | 2023GADNR
13039 | Camden | 9754511 | 3900003 | 31547SNVYK1063U | Naval Submarine Base | 928110 | National Security |  | 30.7882 | -81.5595 | OP | 2023 | IC30 | Reciprocating IC Engine | Emergency Powerand Peak-ShavingGenerator D10 | 4000 | HP |  | OP | 2023 | IC30 | 20200401 | Fuel Comb - Industrial Boilers, ICEs - Oil | Emergency Powerand Peak-ShavingGenerator D10 |  | OP | 2023 | 2.4927 | E3GAL | Distillate Oil (Diesel) | I | 18 |  |  |  | PM2.5 Primary (Filt + Cond) | CAP |  | 0.00941 | TON | 7.55 | LB | E3GAL | This emission factor was derived from other particulate matter emission factors. | USEPA Emission Factor (no Control Efficiency used) |  | 2023GADNR | 2023GADNR
13039 | Camden | 9754511 | 3900003 | 31547SNVYK1063U | Naval Submarine Base | 928110 | National Security |  | 30.7882 | -81.5595 | OP | 2023 | IC30 | Reciprocating IC Engine | Emergency Powerand Peak-ShavingGenerator D10 | 4000 | HP |  | OP | 2023 | IC30 | 20200401 | Fuel Comb - Industrial Boilers, ICEs - Oil | Emergency Powerand Peak-ShavingGenerator D10 |  | OP | 2023 | 2.4927 | E3GAL | Distillate Oil (Diesel) | I | 18 |  |  |  | PM2.5 Filterable | CAP |  | 0.008101 | TON | 6.5 | LB | E3GAL | EPA. October 1996. Section 3.4, Large Stationary Diesel and All Stationary Dual Fuel Engines. ... | USEPA Emission Factor (no Control Efficiency used) |  | 2023GADNR | 2023GADNR
13039 | Camden | 9754511 | 3900003 | 31547SNVYK1063U | Naval Submarine Base | 928110 | National Security |  | 30.7882 | -81.5595 | OP | 2023 | IC30 | Reciprocating IC Engine | Emergency Powerand Peak-ShavingGenerator D10 | 4000 | HP |  | OP | 2023 | IC30 | 20200401 | Fuel Comb - Industrial Boilers, ICEs - Oil | Emergency Powerand Peak-ShavingGenerator D10 |  | OP | 2023 | 2.4927 | E3GAL | Distillate Oil (Diesel) | I | 18 |  |  |  | PM10 Primary (Filt + Cond) | CAP |  | 0.009784 | TON | 7.85 | LB | E3GAL | EPA. 1995. Section 3.4, Large Stationary Diesel and All Stationary Dual Fuel Engines. In: Comp... | USEPA Emission Factor (no Control Efficiency used) |  | 2023GADNR | 2023GADNR
13039 | Camden | 9754511 | 3900003 | 31547SNVYK1063U | Naval Submarine Base | 928110 | National Security |  | 30.7882 | -81.5595 | OP | 2023 | IC30 | Reciprocating IC Engine | Emergency Powerand Peak-ShavingGenerator D10 | 4000 | HP |  | OP | 2023 | IC30 | 20200401 | Fuel Comb - Industrial Boilers, ICEs - Oil | Emergency Powerand Peak-ShavingGenerator D10 |  | OP | 2023 | 2.4927 | E3GAL | Distillate Oil (Diesel) | I | 18 |  |  |  | PM10 Filterable | CAP |  | 0.008475 | TON | 6.8 | LB | E3GAL | EPA. 1995. Section 3.4, Large Stationary Diesel and All Stationary Dual Fuel Engines. In: Comp... | USEPA Emission Factor (no Control Efficiency used) |  | 2023GADNR | 2023GADNR
13039 | Camden | 9754511 | 3900003 | 31547SNVYK1063U | Naval Submarine Base | 928110 | National Security |  | 30.7882 | -81.5595 | OP | 2023 | IC30 | Reciprocating IC Engine | Emergency Powerand Peak-ShavingGenerator D10 | 4000 | HP |  | OP | 2023 | IC30 | 20200401 | Fuel Comb - Industrial Boilers, ICEs - Oil | Emergency Powerand Peak-ShavingGenerator D10 |  | OP | 2023 | 2.4927 | E3GAL | Distillate Oil (Diesel) | I | 18 |  |  |  | Nitrogen Oxides | CAP |  | 0.54589 | TON | 438 | LB | E3GAL | EPA. October 1996. Section 3.4, Large Stationary Diesel and All Stationary Dual Fuel Engines. ... | USEPA Emission Factor (no Control Efficiency used) |  | 2023GADNR | 2023GADNR
13039 | Camden | 9754511 | 3900003 | 31547SNVYK1063U | Naval Submarine Base | 928110 | National Security |  | 30.7882 | -81.5595 | OP | 2023 | IC30 | Reciprocating IC Engine | Emergency Powerand Peak-ShavingGenerator D10 | 4000 | HP |  | OP | 2023 | IC30 | 20200401 | Fuel Comb - Industrial Boilers, ICEs - Oil | Emergency Powerand Peak-ShavingGenerator D10 |  | OP | 2023 | 2.4927 | E3GAL | Distillate Oil (Diesel) | I | 18 |  |  |  | Carbon Monoxide | CAP |  | 0.14458 | TON | 116 | LB | E3GAL | EPA. October 1996. Section 3.4, Large Stationary Diesel and All Stationary Dual Fuel Engines. ... | USEPA Emission Factor (no Control Efficiency used) |  | 2023GADNR | 2023GADNR
13039 | Camden | 9754511 | 3900003 | 31547SNVYK1063U | Naval Submarine Base | 928110 | National Security |  | 30.7882 | -81.5595 | OP | 2023 | IC34 | Reciprocating IC Engine | Emergency Powerand Peak-ShavingGenerator D3 | 3600 | HP |  | OP | 2023 | IC34 | 20200401 | Fuel Comb - Industrial Boilers, ICEs - Oil | Emergency Powerand Peak-ShavingGenerator D3 |  | OP | 2023 | 2.773 | E3GAL | Distillate Oil (Diesel) | I | 20 |  |  |  | Volatile Organic Compounds | CAP |  | 0.015945 | TON | 11.5 | LB | E3GAL | EPA. 1995. Section 3.4, Large Stationary Diesel and All Stationary Dual Fuel Engines. In: Comp... | USEPA Emission Factor (no Control Efficiency used) |  | 2023GADNR | 2023GADNR
13039 | Camden | 9754511 | 3900003 | 31547SNVYK1063U | Naval Submarine Base | 928110 | National Security |  | 30.7882 | -81.5595 | OP | 2023 | IC34 | Reciprocating IC Engine | Emergency Powerand Peak-ShavingGenerator D3 | 3600 | HP |  | OP | 2023 | IC34 | 20200401 | Fuel Comb - Industrial Boilers, ICEs - Oil | Emergency Powerand Peak-ShavingGenerator D3 |  | OP | 2023 | 2.773 | E3GAL | Distillate Oil (Diesel) | I | 20 |  |  |  | Sulfur Dioxide | CAP |  | 0.000294 | TON |  | LB | E6BTU | EPA. October 1996. Section 3.4, Large Stationary Diesel and All Stationary Dual Fuel Engines. I... | Other Emission Factor (no Control Efficiency used) |  | 2023GADNR | 2023GADNR
13039 | Camden | 9754511 | 3900003 | 31547SNVYK1063U | Naval Submarine Base | 928110 | National Security |  | 30.7882 | -81.5595 | OP | 2023 | IC34 | Reciprocating IC Engine | Emergency Powerand Peak-ShavingGenerator D3 | 3600 | HP |  | OP | 2023 | IC34 | 20200401 | Fuel Comb - Industrial Boilers, ICEs - Oil | Emergency Powerand Peak-ShavingGenerator D3 |  | OP | 2023 | 2.773 | E3GAL | Distillate Oil (Diesel) | I | 20 |  |  |  | PM2.5 Primary (Filt + Cond) | CAP |  | 0.010468 | TON | 7.55 | LB | E3GAL | This emission factor was derived from other particulate matter emission factors. | USEPA Emission Factor (no Control Efficiency used) |  | 2023GADNR | 2023GADNR
13039 | Camden | 9754511 | 3900003 | 31547SNVYK1063U | Naval Submarine Base | 928110 | National Security |  | 30.7882 | -81.5595 | OP | 2023 | IC34 | Reciprocating IC Engine | Emergency Powerand Peak-ShavingGenerator D3 | 3600 | HP |  | OP | 2023 | IC34 | 20200401 | Fuel Comb - Industrial Boilers, ICEs - Oil | Emergency Powerand Peak-ShavingGenerator D3 |  | OP | 2023 | 2.773 | E3GAL | Distillate Oil (Diesel) | I | 20 |  |  |  | PM2.5 Filterable | CAP |  | 0.009012 | TON | 6.5 | LB | E3GAL | EPA. October 1996. Section 3.4, Large Stationary Diesel and All Stationary Dual Fuel Engines. ... | USEPA Emission Factor (no Control Efficiency used) |  | 2023GADNR | 2023GADNR
13039 | Camden | 9754511 | 3900003 | 31547SNVYK1063U | Naval Submarine Base | 928110 | National Security |  | 30.7882 | -81.5595 | OP | 2023 | IC34 | Reciprocating IC Engine | Emergency Powerand Peak-ShavingGenerator D3 | 3600 | HP |  | OP | 2023 | IC34 | 20200401 | Fuel Comb - Industrial Boilers, ICEs - Oil | Emergency Powerand Peak-ShavingGenerator D3 |  | OP | 2023 | 2.773 | E3GAL | Distillate Oil (Diesel) | I | 20 |  |  |  | PM10 Primary (Filt + Cond) | CAP |  | 0.010884 | TON | 7.85 | LB | E3GAL | EPA. 1995. Section 3.4, Large Stationary Diesel and All Stationary Dual Fuel Engines. In: Comp... | USEPA Emission Factor (no Control Efficiency used) |  | 2023GADNR | 2023GADNR
13039 | Camden | 9754511 | 3900003 | 31547SNVYK1063U | Naval Submarine Base | 928110 | National Security |  | 30.7882 | -81.5595 | OP | 2023 | IC34 | Reciprocating IC Engine | Emergency Powerand Peak-ShavingGenerator D3 | 3600 | HP |  | OP | 2023 | IC34 | 20200401 | Fuel Comb - Industrial Boilers, ICEs - Oil | Emergency Powerand Peak-ShavingGenerator D3 |  | OP | 2023 | 2.773 | E3GAL | Distillate Oil (Diesel) | I | 20 |  |  |  | PM10 Filterable | CAP |  | 0.009428 | TON | 6.8 | LB | E3GAL | EPA. 1995. Section 3.4, Large Stationary Diesel and All Stationary Dual Fuel Engines. In: Comp... | USEPA Emission Factor (no Control Efficiency used) |  | 2023GADNR | 2023GADNR
13039 | Camden | 9754511 | 3900003 | 31547SNVYK1063U | Naval Submarine Base | 928110 | National Security |  | 30.7882 | -81.5595 | OP | 2023 | IC34 | Reciprocating IC Engine | Emergency Powerand Peak-ShavingGenerator D3 | 3600 | HP |  | OP | 2023 | IC34 | 20200401 | Fuel Comb - Industrial Boilers, ICEs - Oil | Emergency Powerand Peak-ShavingGenerator D3 |  | OP | 2023 | 2.773 | E3GAL | Distillate Oil (Diesel) | I | 20 |  |  |  | Nitrogen Oxides | CAP |  | 0.60729 | TON | 438 | LB | E3GAL | EPA. October 1996. Section 3.4, Large Stationary Diesel and All Stationary Dual Fuel Engines. ... | USEPA Emission Factor (no Control Efficiency used) |  | 2023GADNR | 2023GADNR
13039 | Camden | 9754511 | 3900003 | 31547SNVYK1063U | Naval Submarine Base | 928110 | National Security |  | 30.7882 | -81.5595 | OP | 2023 | IC34 | Reciprocating IC Engine | Emergency Powerand Peak-ShavingGenerator D3 | 3600 | HP |  | OP | 2023 | IC34 | 20200401 | Fuel Comb - Industrial Boilers, ICEs - Oil | Emergency Powerand Peak-ShavingGenerator D3 |  | OP | 2023 | 2.773 | E3GAL | Distillate Oil (Diesel) | I | 20 |  |  |  | Carbon Monoxide | CAP |  | 0.16083 | TON | 116 | LB | E3GAL | EPA. October 1996. Section 3.4, Large Stationary Diesel and All Stationary Dual Fuel Engines. ... | USEPA Emission Factor (no Control Efficiency used) |  | 2023GADNR | 2023GADNR
13039 | Camden | 9754511 | 3900003 | 31547SNVYK1063U | Naval Submarine Base | 928110 | National Security |  | 30.7882 | -81.5595 | OP | 2023 | SC021 | Spray Booth or Coating Line | Surface CoatingSpray Paint Booths |  |  |  | OP |  | SC021 | 40202501 | Solvent - Industrial Surface Coating & Solvent Use | Surface CoatingSpray Paint Booths |  | OP | 2023 | 55991 | GAL | Paint | I | 8760 |  |  |  | PM2.5 Filterable | CAP |  | 0.4314 | TON |  |  |  |  | Material Balance |  | 2023GADNR | 2023GADNR
13039 | Camden | 9754511 | 3900003 | 31547SNVYK1063U | Naval Submarine Base | 928110 | National Security |  | 30.7882 | -81.5595 | OP | 2023 | SC021 | Spray Booth or Coating Line | Surface CoatingSpray Paint Booths |  |  |  | OP |  | SC021 | 40202501 | Solvent - Industrial Surface Coating & Solvent Use | Surface CoatingSpray Paint Booths |  | OP | 2023 | 55991 | GAL | Paint | I | 8760 |  |  |  | PM10 Filterable | CAP |  | 0.5725 | TON |  |  |  |  | Material Balance |  | 2023GADNR | 2023GADNR
13039 | Camden | 9754511 | 3900003 | 31547SNVYK1063U | Naval Submarine Base | 928110 | National Security |  | 30.7882 | -81.5595 | OP | 2023 | SC021 | Spray Booth or Coating Line | Surface CoatingSpray Paint Booths |  |  |  | OP |  | SC021 | 40202501 | Solvent - Industrial Surface Coating & Solvent Use | Surface CoatingSpray Paint Booths |  | OP | 2023 | 55991 | GAL | Paint | I | 8760 |  |  |  | Volatile Organic Compounds | CAP |  | 17.8854 | TON |  |  |  |  | Material Balance |  | 2023GADNR | 2023GADNR
13039 | Camden | 9754511 | 3900003 | 31547SNVYK1063U | Naval Submarine Base | 928110 | National Security |  | 30.7882 | -81.5595 | OP | 2023 | SC021 | Spray Booth or Coating Line | Surface CoatingSpray Paint Booths |  |  |  | OP |  | SC021 | 40202501 | Solvent - Industrial Surface Coating & Solvent Use | Surface CoatingSpray Paint Booths |  | OP | 2023 | 55991 | GAL | Paint | I | 8760 |  |  |  | PM2.5 Primary (Filt + Cond) | CAP |  | 0.4314 | TON |  |  |  |  | Material Balance |  | 2023GADNR | 2023GADNR
13039 | Camden | 9754511 | 3900003 | 31547SNVYK1063U | Naval Submarine Base | 928110 | National Security |  | 30.7882 | -81.5595 | OP | 2023 | SC021 | Spray Booth or Coating Line | Surface CoatingSpray Paint Booths |  |  |  | OP |  | SC021 | 40202501 | Solvent - Industrial Surface Coating & Solvent Use | Surface CoatingSpray Paint Booths |  | OP | 2023 | 55991 | GAL | Paint | I | 8760 |  |  |  | PM10 Primary (Filt + Cond) | CAP |  | 0.5725 | TON |  |  |  |  | Material Balance |  | 2023GADNR | 2023GADNR
13039 | Camden | 9754511 | 3900003 | 31547SNVYK1063U | Naval Submarine Base | 928110 | National Security |  | 30.7882 | -81.5595 | OP | 2023 | SC021 | Spray Booth or Coating Line | Surface CoatingSpray Paint Booths |  |  |  | OP |  | SC021 | 40202501 | Solvent - Industrial Surface Coating & Solvent Use | Surface CoatingSpray Paint Booths |  | OP | 2023 | 55991 | GAL | Paint | I | 8760 |  |  |  | Lead | CAP/HAP | HAP-Metal | 1.2 | LB |  |  |  |  | Material Balance |  | 2023GADNR | 2023GADNR
13039 | Camden | 9754511 | 3900003 | 31547SNVYK1063U | Naval Submarine Base | 928110 | National Security |  | 30.7882 | -81.5595 | OP | 2023 | EC02 | Process Heater | Hot Water HeaterNo. 2 (55 MMBtu/hr) | 55 | E6BTU/HR |  | OP | 2023 | EC02-2 | 10200503 | Fuel Comb - Industrial Boilers, ICEs - Oil | Hot Water Heater No. 2 (55 MMBtu/hr) Diesel |  | OP | 2023 | 76666.7 | GAL | Distillate Oil (Diesel) | I | 5 |  |  |  | Volatile Organic Compounds | CAP |  | 0.00966 | TON | 0.252 | LB | E3GAL | EPA. March, 1998. Section 1.3, Fuel Oil Combustion In: Compilation of Air Pollutant Emissi | Other Emission Factor (no Control Efficiency used) |  | 2023GADNR | 2023GADNR
13039 | Camden | 9754511 | 3900003 | 31547SNVYK1063U | Naval Submarine Base | 928110 | National Security |  | 30.7882 | -81.5595 | OP | 2023 | EC02 | Process Heater | Hot Water HeaterNo. 2 (55 MMBtu/hr) | 55 | E6BTU/HR |  | OP | 2023 | EC02-2 | 10200503 | Fuel Comb - Industrial Boilers, ICEs - Oil | Hot Water Heater No. 2 (55 MMBtu/hr) Diesel |  | OP | 2023 | 76666.7 | GAL | Distillate Oil (Diesel) | I | 5 |  |  |  | Sulfur Dioxide | CAP |  | 0.008165 | TON |  | LB | E3GAL | EPA. September, 1998. Section 1.3, Fuel Oil Combustion. In: Compilation of Air Pollutant Emiss... | Other Emission Factor (no Control Efficiency used) |  | 2023GADNR | 2023GADNR
13039 | Camden | 9754511 | 3900003 | 31547SNVYK1063U | Naval Submarine Base | 928110 | National Security |  | 30.7882 | -81.5595 | OP | 2023 | EC02 | Process Heater | Hot Water HeaterNo. 2 (55 MMBtu/hr) | 55 | E6BTU/HR |  | OP | 2023 | EC02-2 | 10200503 | Fuel Comb - Industrial Boilers, ICEs - Oil | Hot Water Heater No. 2 (55 MMBtu/hr) Diesel |  | OP | 2023 | 76666.7 | GAL | Distillate Oil (Diesel) | I | 5 |  |  |  | PM2.5 Primary (Filt + Cond) | CAP |  | 0.059417 | TON | 1.55 | LB | E3GAL | This emission factor was derived from other particulate matter emission factors. | USEPA Emission Factor (no Control Efficiency used) |  | 2023GADNR | 2023GADNR
13039 | Camden | 9754511 | 3900003 | 31547SNVYK1063U | Naval Submarine Base | 928110 | National Security |  | 30.7882 | -81.5595 | OP | 2023 | EC02 | Process Heater | Hot Water HeaterNo. 2 (55 MMBtu/hr) | 55 | E6BTU/HR |  | OP | 2023 | EC02-2 | 10200503 | Fuel Comb - Industrial Boilers, ICEs - Oil | Hot Water Heater No. 2 (55 MMBtu/hr) Diesel |  | OP | 2023 | 76666.7 | GAL | Distillate Oil (Diesel) | I | 5 |  |  |  | PM2.5 Filterable | CAP |  | 0.009583 | TON | 0.25 | LB | E3GAL | EPA. September, 1998. Section 1.3, Fuel Oil Combustion. In: Compilation of Air Pollutant Emiss... | USEPA Emission Factor (no Control Efficiency used) |  | 2023GADNR | 2023GADNR
13039 | Camden | 9754511 | 3900003 | 31547SNVYK1063U | Naval Submarine Base | 928110 | National Security |  | 30.7882 | -81.5595 | OP | 2023 | EC02 | Process Heater | Hot Water HeaterNo. 2 (55 MMBtu/hr) | 55 | E6BTU/HR |  | OP | 2023 | EC02-2 | 10200503 | Fuel Comb - Industrial Boilers, ICEs - Oil | Hot Water Heater No. 2 (55 MMBtu/hr) Diesel |  | OP | 2023 | 76666.7 | GAL | Distillate Oil (Diesel) | I | 5 |  |  |  | PM10 Primary (Filt + Cond) | CAP |  | 0.088167 | TON | 2.3 | LB | E3GAL | This emission factor was derived from other particulate matter emission factors. | USEPA Emission Factor (no Control Efficiency used) |  | 2023GADNR | 2023GADNR
13039 | Camden | 9754511 | 3900003 | 31547SNVYK1063U | Naval Submarine Base | 928110 | National Security |  | 30.7882 | -81.5595 | OP | 2023 | EC02 | Process Heater | Hot Water HeaterNo. 2 (55 MMBtu/hr) | 55 | E6BTU/HR |  | OP | 2023 | EC02-2 | 10200503 | Fuel Comb - Industrial Boilers, ICEs - Oil | Hot Water Heater No. 2 (55 MMBtu/hr) Diesel |  | OP | 2023 | 76666.7 | GAL | Distillate Oil (Diesel) | I | 5 |  |  |  | PM10 Filterable | CAP |  | 0.038333 | TON | 1 | LB | E3GAL | EPA. September, 1998. Section 1.3, Fuel Oil Combustion. In: Compilation of Air Pollutant Emiss... | USEPA Emission Factor (no Control Efficiency used) |  | 2023GADNR | 2023GADNR
13039 | Camden | 9754511 | 3900003 | 31547SNVYK1063U | Naval Submarine Base | 928110 | National Security |  | 30.7882 | -81.5595 | OP | 2023 | EC02 | Process Heater | Hot Water HeaterNo. 2 (55 MMBtu/hr) | 55 | E6BTU/HR |  | OP | 2023 | EC02-2 | 10200503 | Fuel Comb - Industrial Boilers, ICEs - Oil | Hot Water Heater No. 2 (55 MMBtu/hr) Diesel |  | OP | 2023 | 76666.7 | GAL | Distillate Oil (Diesel) | I | 5 |  |  |  | Lead | CAP/HAP | HAP-Metal | 0.096 | LB | 9e-12 | LB | BTU | EPA. March, 1998. Section 1.3, Fuel Oil Combustion In: Compilation of Air Pollutant Emissi | Other Emission Factor (no Control Efficiency used) |  | 2023GADNR | 2023GADNR
13039 | Camden | 9754511 | 3900003 | 31547SNVYK1063U | Naval Submarine Base | 928110 | National Security |  | 30.7882 | -81.5595 | OP | 2023 | EC02 | Process Heater | Hot Water HeaterNo. 2 (55 MMBtu/hr) | 55 | E6BTU/HR |  | OP | 2023 | EC02-2 | 10200503 | Fuel Comb - Industrial Boilers, ICEs - Oil | Hot Water Heater No. 2 (55 MMBtu/hr) Diesel |  | OP | 2023 | 76666.7 | GAL | Distillate Oil (Diesel) | I | 5 |  |  |  | Carbon Monoxide | CAP |  | 0.19167 | TON | 5 | LB | E3GAL | EPA. September, 1998. Section 1.3, Fuel Oil Combustion. In: Compilation of Air Pollutant Emiss... | USEPA Emission Factor (no Control Efficiency used) |  | 2023GADNR | 2023GADNR
13039 | Camden | 9754511 | 3900003 | 31547SNVYK1063U | Naval Submarine Base | 928110 | National Security |  | 30.7882 | -81.5595 | OP | 2023 | EC02 | Process Heater | Hot Water HeaterNo. 2 (55 MMBtu/hr) | 55 | E6BTU/HR |  | OP | 2023 | EC02-2 | 10200503 | Fuel Comb - Industrial Boilers, ICEs - Oil | Hot Water Heater No. 2 (55 MMBtu/hr) Diesel |  | OP | 2023 | 76666.7 | GAL | Distillate Oil (Diesel) | I | 5 |  |  |  | Nitrogen Oxides | CAP |  | 0.76667 | TON | 20 | LB | E3GAL | EPA. September, 1998. Section 1.3, Fuel Oil Combustion. In: Compilation of Air Pollutant Emiss... | USEPA Emission Factor (no Control Efficiency used) |  | 2023GADNR | 2023GADNR
13039 | Camden | 9754511 | 3900003 | 31547SNVYK1063U | Naval Submarine Base | 928110 | National Security |  | 30.7882 | -81.5595 | OP | 2023 | EC02 | Process Heater | Hot Water HeaterNo. 2 (55 MMBtu/hr) | 55 | E6BTU/HR |  | OP | 2023 | EC02-1 | 10100602 | Fuel Comb - Electric Generation - Natural Gas | Hot Water Heater No. 2 (55 MMBtu/hr) Natural Gas |  | OP | 2023 | 39.8327 | E6FT3SD | Natural Gas | I | 8760 |  |  |  | Carbon Monoxide | CAP |  | 1.673 | TON | 84 | LB | E6FT3SD | EPA. March, 1998. Section 1.4, Natural Gas Combustion. In: Compilation of Air Pollutant Emissi... | USEPA Emission Factor (no Control Efficiency used) |  | 2023GADNR | 2023GADNR
13039 | Camden | 9754511 | 3900003 | 31547SNVYK1063U | Naval Submarine Base | 928110 | National Security |  | 30.7882 | -81.5595 | OP | 2023 | EC02 | Process Heater | Hot Water HeaterNo. 2 (55 MMBtu/hr) | 55 | E6BTU/HR |  | OP | 2023 | EC02-1 | 10100602 | Fuel Comb - Electric Generation - Natural Gas | Hot Water Heater No. 2 (55 MMBtu/hr) Natural Gas |  | OP | 2023 | 39.8327 | E6FT3SD | Natural Gas | I | 8760 |  |  |  | Lead | CAP/HAP | HAP-Metal | 0.02 | LB | 0.0005 | LB | E6FT3SD | EPA. March, 1998. Section 1.4, Natural Gas Combustion. In: Compilation of Air Pollutant Emissi... | USEPA Emission Factor (no Control Efficiency used) |  | 2023GADNR | 2023GADNR
13039 | Camden | 9754511 | 3900003 | 31547SNVYK1063U | Naval Submarine Base | 928110 | National Security |  | 30.7882 | -81.5595 | OP | 2023 | EC02 | Process Heater | Hot Water HeaterNo. 2 (55 MMBtu/hr) | 55 | E6BTU/HR |  | OP | 2023 | EC02-1 | 10100602 | Fuel Comb - Electric Generation - Natural Gas | Hot Water Heater No. 2 (55 MMBtu/hr) Natural Gas |  | OP | 2023 | 39.8327 | E6FT3SD | Natural Gas | I | 8760 |  |  |  | Nitrogen Oxides | CAP |  | 1.9916 | TON | 100 | LB | E6FT3SD | EPA. March, 1998. Section 1.4, Natural Gas Combustion. In: Compilation of Air Pollutant Emissi... | USEPA Emission Factor (no Control Efficiency used) |  | 2023GADNR | 2023GADNR
13039 | Camden | 9754511 | 3900003 | 31547SNVYK1063U | Naval Submarine Base | 928110 | National Security |  | 30.7882 | -81.5595 | OP | 2023 | EC02 | Process Heater | Hot Water HeaterNo. 2 (55 MMBtu/hr) | 55 | E6BTU/HR |  | OP | 2023 | EC02-1 | 10100602 | Fuel Comb - Electric Generation - Natural Gas | Hot Water Heater No. 2 (55 MMBtu/hr) Natural Gas |  | OP | 2023 | 39.8327 | E6FT3SD | Natural Gas | I | 8760 |  |  |  | PM10 Filterable | CAP |  | 0.037841 | TON | 1.9 | LB | E6FT3SD | EPA. March, 1998. Section 1.4, Natural Gas Combustion. In: Compilation of Air Pollutant Emissi... | USEPA Emission Factor (no Control Efficiency used) |  | 2023GADNR | 2023GADNR
13039 | Camden | 9754511 | 3900003 | 31547SNVYK1063U | Naval Submarine Base | 928110 | National Security |  | 30.7882 | -81.5595 | OP | 2023 | EC02 | Process Heater | Hot Water HeaterNo. 2 (55 MMBtu/hr) | 55 | E6BTU/HR |  | OP | 2023 | EC02-1 | 10100602 | Fuel Comb - Electric Generation - Natural Gas | Hot Water Heater No. 2 (55 MMBtu/hr) Natural Gas |  | OP | 2023 | 39.8327 | E6FT3SD | Natural Gas | I | 8760 |  |  |  | PM10 Primary (Filt + Cond) | CAP |  | 0.15136 | TON | 7.6 | LB | E6FT3SD | This emission factor was derived from other particulate matter emission factors. | USEPA Emission Factor (no Control Efficiency used) |  | 2023GADNR | 2023GADNR
13039 | Camden | 9754511 | 3900003 | 31547SNVYK1063U | Naval Submarine Base | 928110 | National Security |  | 30.7882 | -81.5595 | OP | 2023 | EC02 | Process Heater | Hot Water HeaterNo. 2 (55 MMBtu/hr) | 55 | E6BTU/HR |  | OP | 2023 | EC02-1 | 10100602 | Fuel Comb - Electric Generation - Natural Gas | Hot Water Heater No. 2 (55 MMBtu/hr) Natural Gas |  | OP | 2023 | 39.8327 | E6FT3SD | Natural Gas | I | 8760 |  |  |  | PM2.5 Filterable | CAP |  | 0.037841 | TON | 1.9 | LB | E6FT3SD | EPA. March, 1998. Section 1.4, Natural Gas Combustion. In: Compilation of Air Pollutant Emissi... | USEPA Emission Factor (no Control Efficiency used) |  | 2023GADNR | 2023GADNR
13039 | Camden | 9754511 | 3900003 | 31547SNVYK1063U | Naval Submarine Base | 928110 | National Security |  | 30.7882 | -81.5595 | OP | 2023 | EC02 | Process Heater | Hot Water HeaterNo. 2 (55 MMBtu/hr) | 55 | E6BTU/HR |  | OP | 2023 | EC02-1 | 10100602 | Fuel Comb - Electric Generation - Natural Gas | Hot Water Heater No. 2 (55 MMBtu/hr) Natural Gas |  | OP | 2023 | 39.8327 | E6FT3SD | Natural Gas | I | 8760 |  |  |  | PM2.5 Primary (Filt + Cond) | CAP |  | 0.15136 | TON | 7.6 | LB | E6FT3SD | This emission factor was derived from other particulate matter emission factors. | USEPA Emission Factor (no Control Efficiency used) |  | 2023GADNR | 2023GADNR
13039 | Camden | 9754511 | 3900003 | 31547SNVYK1063U | Naval Submarine Base | 928110 | National Security |  | 30.7882 | -81.5595 | OP | 2023 | EC02 | Process Heater | Hot Water HeaterNo. 2 (55 MMBtu/hr) | 55 | E6BTU/HR |  | OP | 2023 | EC02-1 | 10100602 | Fuel Comb - Electric Generation - Natural Gas | Hot Water Heater No. 2 (55 MMBtu/hr) Natural Gas |  | OP | 2023 | 39.8327 | E6FT3SD | Natural Gas | I | 8760 |  |  |  | Sulfur Dioxide | CAP |  | 0.01195 | TON | 0.6 | LB | E6FT3SD | EPA. March, 1998. Section 1.4, Natural Gas Combustion. In: Compilation of Air Pollutant Emissi... | USEPA Emission Factor (no Control Efficiency used) |  | 2023GADNR | 2023GADNR
13039 | Camden | 9754511 | 3900003 | 31547SNVYK1063U | Naval Submarine Base | 928110 | National Security |  | 30.7882 | -81.5595 | OP | 2023 | EC02 | Process Heater | Hot Water HeaterNo. 2 (55 MMBtu/hr) | 55 | E6BTU/HR |  | OP | 2023 | EC02-1 | 10100602 | Fuel Comb - Electric Generation - Natural Gas | Hot Water Heater No. 2 (55 MMBtu/hr) Natural Gas |  | OP | 2023 | 39.8327 | E6FT3SD | Natural Gas | I | 8760 |  |  |  | Volatile Organic Compounds | CAP |  | 0.10954 | TON | 5.5 | LB | E6FT3SD | EPA. March, 1998. Section 1.4, Natural Gas Combustion. In: Compilation of Air Pollutant Emissi... | USEPA Emission Factor (no Control Efficiency used) |  | 2023GADNR | 2023GADNR
13039 | Camden | 9754511 | 3900003 | 31547SNVYK1063U | Naval Submarine Base | 928110 | National Security |  | 30.7882 | -81.5595 | OP | 2023 | AB011 | Other process equipment | Abrasive BlastingBooths |  |  |  | OP |  | AB011 | 30900202 | Industrial Processes - NEC | Abrasive BlastingBooths |  | OP | 2023 | 429 | TON | Abrasive | I | 832 |  |  |  | PM2.5 Filterable | CAP |  | 0.0214 | TON |  |  |  |  | Material Balance |  | 2023GADNR | 2023GADNR
13039 | Camden | 9754511 | 3900003 | 31547SNVYK1063U | Naval Submarine Base | 928110 | National Security |  | 30.7882 | -81.5595 | OP | 2023 | AB011 | Other process equipment | Abrasive BlastingBooths |  |  |  | OP |  | AB011 | 30900202 | Industrial Processes - NEC | Abrasive BlastingBooths |  | OP | 2023 | 429 | TON | Abrasive | I | 832 |  |  |  | PM10 Filterable | CAP |  | 0.0214 | TON |  |  |  |  | Material Balance |  | 2023GADNR | 2023GADNR
13039 | Camden | 9754511 | 3900003 | 31547SNVYK1063U | Naval Submarine Base | 928110 | National Security |  | 30.7882 | -81.5595 | OP | 2023 | AB011 | Other process equipment | Abrasive BlastingBooths |  |  |  | OP |  | AB011 | 30900202 | Industrial Processes - NEC | Abrasive BlastingBooths |  | OP | 2023 | 429 | TON | Abrasive | I | 832 |  |  |  | PM2.5 Primary (Filt + Cond) | CAP |  | 0.0214 | TON |  |  |  |  | Manufacturer Specification | 429 tons*2000lbs/ton*13lbsPM2.5/1000lbs media*50% fallout factor*(1-99.5% CEFF) | 2023GADNR | 2023GADNR
13039 | Camden | 9754511 | 3900003 | 31547SNVYK1063U | Naval Submarine Base | 928110 | National Security |  | 30.7882 | -81.5595 | OP | 2023 | AB011 | Other process equipment | Abrasive BlastingBooths |  |  |  | OP |  | AB011 | 30900202 | Industrial Processes - NEC | Abrasive BlastingBooths |  | OP | 2023 | 429 | TON | Abrasive | I | 832 |  |  |  | PM10 Primary (Filt + Cond) | CAP |  | 0.0214 | TON |  |  |  |  | Manufacturer Specification | 429 tons*2000lbs/ton*13lbsPM2.5/1000lbs media*50% fallout factor*(1-99.5% CEFF) | 2023GADNR | 2023GADNR
13039 | Camden | 9754511 | 3900003 | 31547SNVYK1063U | Naval Submarine Base | 928110 | National Security |  | 30.7882 | -81.5595 | OP | 2023 | IC26 | Reciprocating IC Engine | Emergency Powerand Peak-ShavingGenerator D6 | 4000 | HP |  | OP | 2023 | IC26 | 20200401 | Fuel Comb - Industrial Boilers, ICEs - Oil | Emergency Powerand Peak-ShavingGenerator D6 |  | OP | 2023 | 2.6222 | E3GAL | Distillate Oil (Diesel) | I | 17 |  |  |  | PM10 Primary (Filt + Cond) | CAP |  | 0.010292 | TON | 7.85 | LB | E3GAL | EPA. 1995. Section 3.4, Large Stationary Diesel and All Stationary Dual Fuel Engines. In: Comp... | USEPA Emission Factor (no Control Efficiency used) |  | 2023GADNR | 2023GADNR
13039 | Camden | 9754511 | 3900003 | 31547SNVYK1063U | Naval Submarine Base | 928110 | National Security |  | 30.7882 | -81.5595 | OP | 2023 | IC26 | Reciprocating IC Engine | Emergency Powerand Peak-ShavingGenerator D6 | 4000 | HP |  | OP | 2023 | IC26 | 20200401 | Fuel Comb - Industrial Boilers, ICEs - Oil | Emergency Powerand Peak-ShavingGenerator D6 |  | OP | 2023 | 2.6222 | E3GAL | Distillate Oil (Diesel) | I | 17 |  |  |  | Volatile Organic Compounds | CAP |  | 0.015078 | TON | 11.5 | LB | E3GAL | EPA. 1995. Section 3.4, Large Stationary Diesel and All Stationary Dual Fuel Engines. In: Comp... | USEPA Emission Factor (no Control Efficiency used) |  | 2023GADNR | 2023GADNR
13039 | Camden | 9754511 | 3900003 | 31547SNVYK1063U | Naval Submarine Base | 928110 | National Security |  | 30.7882 | -81.5595 | OP | 2023 | IC26 | Reciprocating IC Engine | Emergency Powerand Peak-ShavingGenerator D6 | 4000 | HP |  | OP | 2023 | IC26 | 20200401 | Fuel Comb - Industrial Boilers, ICEs - Oil | Emergency Powerand Peak-ShavingGenerator D6 |  | OP | 2023 | 2.6222 | E3GAL | Distillate Oil (Diesel) | I | 17 |  |  |  | Sulfur Dioxide | CAP |  | 0.000278 | TON |  | LB | E6BTU | EPA. October 1996. Section 3.4, Large Stationary Diesel and All Stationary Dual Fuel Engines. I... | Other Emission Factor (no Control Efficiency used) |  | 2023GADNR | 2023GADNR
13039 | Camden | 9754511 | 3900003 | 31547SNVYK1063U | Naval Submarine Base | 928110 | National Security |  | 30.7882 | -81.5595 | OP | 2023 | IC26 | Reciprocating IC Engine | Emergency Powerand Peak-ShavingGenerator D6 | 4000 | HP |  | OP | 2023 | IC26 | 20200401 | Fuel Comb - Industrial Boilers, ICEs - Oil | Emergency Powerand Peak-ShavingGenerator D6 |  | OP | 2023 | 2.6222 | E3GAL | Distillate Oil (Diesel) | I | 17 |  |  |  | PM2.5 Primary (Filt + Cond) | CAP |  | 0.009899 | TON | 7.55 | LB | E3GAL | This emission factor was derived from other particulate matter emission factors. | USEPA Emission Factor (no Control Efficiency used) |  | 2023GADNR | 2023GADNR
13039 | Camden | 9754511 | 3900003 | 31547SNVYK1063U | Naval Submarine Base | 928110 | National Security |  | 30.7882 | -81.5595 | OP | 2023 | IC26 | Reciprocating IC Engine | Emergency Powerand Peak-ShavingGenerator D6 | 4000 | HP |  | OP | 2023 | IC26 | 20200401 | Fuel Comb - Industrial Boilers, ICEs - Oil | Emergency Powerand Peak-ShavingGenerator D6 |  | OP | 2023 | 2.6222 | E3GAL | Distillate Oil (Diesel) | I | 17 |  |  |  | PM2.5 Filterable | CAP |  | 0.008522 | TON | 6.5 | LB | E3GAL | EPA. October 1996. Section 3.4, Large Stationary Diesel and All Stationary Dual Fuel Engines. ... | USEPA Emission Factor (no Control Efficiency used) |  | 2023GADNR | 2023GADNR
13039 | Camden | 9754511 | 3900003 | 31547SNVYK1063U | Naval Submarine Base | 928110 | National Security |  | 30.7882 | -81.5595 | OP | 2023 | IC26 | Reciprocating IC Engine | Emergency Powerand Peak-ShavingGenerator D6 | 4000 | HP |  | OP | 2023 | IC26 | 20200401 | Fuel Comb - Industrial Boilers, ICEs - Oil | Emergency Powerand Peak-ShavingGenerator D6 |  | OP | 2023 | 2.6222 | E3GAL | Distillate Oil (Diesel) | I | 17 |  |  |  | PM10 Filterable | CAP |  | 0.008916 | TON | 6.8 | LB | E3GAL | EPA. 1995. Section 3.4, Large Stationary Diesel and All Stationary Dual Fuel Engines. In: Comp... | USEPA Emission Factor (no Control Efficiency used) |  | 2023GADNR | 2023GADNR
13039 | Camden | 9754511 | 3900003 | 31547SNVYK1063U | Naval Submarine Base | 928110 | National Security |  | 30.7882 | -81.5595 | OP | 2023 | IC26 | Reciprocating IC Engine | Emergency Powerand Peak-ShavingGenerator D6 | 4000 | HP |  | OP | 2023 | IC26 | 20200401 | Fuel Comb - Industrial Boilers, ICEs - Oil | Emergency Powerand Peak-ShavingGenerator D6 |  | OP | 2023 | 2.6222 | E3GAL | Distillate Oil (Diesel) | I | 17 |  |  |  | Nitrogen Oxides | CAP |  | 0.57427 | TON | 438 | LB | E3GAL | EPA. October 1996. Section 3.4, Large Stationary Diesel and All Stationary Dual Fuel Engines. ... | USEPA Emission Factor (no Control Efficiency used) |  | 2023GADNR | 2023GADNR
13039 | Camden | 9754511 | 3900003 | 31547SNVYK1063U | Naval Submarine Base | 928110 | National Security |  | 30.7882 | -81.5595 | OP | 2023 | IC26 | Reciprocating IC Engine | Emergency Powerand Peak-ShavingGenerator D6 | 4000 | HP |  | OP | 2023 | IC26 | 20200401 | Fuel Comb - Industrial Boilers, ICEs - Oil | Emergency Powerand Peak-ShavingGenerator D6 |  | OP | 2023 | 2.6222 | E3GAL | Distillate Oil (Diesel) | I | 17 |  |  |  | Carbon Monoxide | CAP |  | 0.15209 | TON | 116 | LB | E3GAL | EPA. October 1996. Section 3.4, Large Stationary Diesel and All Stationary Dual Fuel Engines. ... | USEPA Emission Factor (no Control Efficiency used) |  | 2023GADNR | 2023GADNR
13039 | Camden | 9754511 | 3900003 | 31547SNVYK1063U | Naval Submarine Base | 928110 | National Security |  | 30.7882 | -81.5595 | OP | 2023 | IC32 | Reciprocating IC Engine | Emergency Powerand Peak-ShavingGenerator D12 | 4000 | HP |  | OP | 2023 | IC32 | 20200401 | Fuel Comb - Industrial Boilers, ICEs - Oil | Emergency Powerand Peak-ShavingGenerator D12 |  | OP | 2023 | 2.8201 | E3GAL | Distillate Oil (Diesel) | I | 18 |  |  |  | Volatile Organic Compounds | CAP |  | 0.016215 | TON | 11.5 | LB | E3GAL | EPA. 1995. Section 3.4, Large Stationary Diesel and All Stationary Dual Fuel Engines. In: Comp... | USEPA Emission Factor (no Control Efficiency used) |  | 2023GADNR | 2023GADNR
13039 | Camden | 9754511 | 3900003 | 31547SNVYK1063U | Naval Submarine Base | 928110 | National Security |  | 30.7882 | -81.5595 | OP | 2023 | IC32 | Reciprocating IC Engine | Emergency Powerand Peak-ShavingGenerator D12 | 4000 | HP |  | OP | 2023 | IC32 | 20200401 | Fuel Comb - Industrial Boilers, ICEs - Oil | Emergency Powerand Peak-ShavingGenerator D12 |  | OP | 2023 | 2.8201 | E3GAL | Distillate Oil (Diesel) | I | 18 |  |  |  | Sulfur Dioxide | CAP |  | 0.000299 | TON |  | LB | E6BTU | EPA. October 1996. Section 3.4, Large Stationary Diesel and All Stationary Dual Fuel Engines. I... | Other Emission Factor (no Control Efficiency used) |  | 2023GADNR | 2023GADNR
13039 | Camden | 9754511 | 3900003 | 31547SNVYK1063U | Naval Submarine Base | 928110 | National Security |  | 30.7882 | -81.5595 | OP | 2023 | IC32 | Reciprocating IC Engine | Emergency Powerand Peak-ShavingGenerator D12 | 4000 | HP |  | OP | 2023 | IC32 | 20200401 | Fuel Comb - Industrial Boilers, ICEs - Oil | Emergency Powerand Peak-ShavingGenerator D12 |  | OP | 2023 | 2.8201 | E3GAL | Distillate Oil (Diesel) | I | 18 |  |  |  | PM2.5 Primary (Filt + Cond) | CAP |  | 0.010646 | TON | 7.55 | LB | E3GAL | This emission factor was derived from other particulate matter emission factors. | USEPA Emission Factor (no Control Efficiency used) |  | 2023GADNR | 2023GADNR
13039 | Camden | 9754511 | 3900003 | 31547SNVYK1063U | Naval Submarine Base | 928110 | National Security |  | 30.7882 | -81.5595 | OP | 2023 | IC32 | Reciprocating IC Engine | Emergency Powerand Peak-ShavingGenerator D12 | 4000 | HP |  | OP | 2023 | IC32 | 20200401 | Fuel Comb - Industrial Boilers, ICEs - Oil | Emergency Powerand Peak-ShavingGenerator D12 |  | OP | 2023 | 2.8201 | E3GAL | Distillate Oil (Diesel) | I | 18 |  |  |  | PM2.5 Filterable | CAP |  | 0.009165 | TON | 6.5 | LB | E3GAL | EPA. October 1996. Section 3.4, Large Stationary Diesel and All Stationary Dual Fuel Engines. ... | USEPA Emission Factor (no Control Efficiency used) |  | 2023GADNR | 2023GADNR
13039 | Camden | 9754511 | 3900003 | 31547SNVYK1063U | Naval Submarine Base | 928110 | National Security |  | 30.7882 | -81.5595 | OP | 2023 | IC32 | Reciprocating IC Engine | Emergency Powerand Peak-ShavingGenerator D12 | 4000 | HP |  | OP | 2023 | IC32 | 20200401 | Fuel Comb - Industrial Boilers, ICEs - Oil | Emergency Powerand Peak-ShavingGenerator D12 |  | OP | 2023 | 2.8201 | E3GAL | Distillate Oil (Diesel) | I | 18 |  |  |  | PM10 Primary (Filt + Cond) | CAP |  | 0.011069 | TON | 7.85 | LB | E3GAL | EPA. 1995. Section 3.4, Large Stationary Diesel and All Stationary Dual Fuel Engines. In: Comp... | USEPA Emission Factor (no Control Efficiency used) |  | 2023GADNR | 2023GADNR
13039 | Camden | 9754511 | 3900003 | 31547SNVYK1063U | Naval Submarine Base | 928110 | National Security |  | 30.7882 | -81.5595 | OP | 2023 | IC32 | Reciprocating IC Engine | Emergency Powerand Peak-ShavingGenerator D12 | 4000 | HP |  | OP | 2023 | IC32 | 20200401 | Fuel Comb - Industrial Boilers, ICEs - Oil | Emergency Powerand Peak-ShavingGenerator D12 |  | OP | 2023 | 2.8201 | E3GAL | Distillate Oil (Diesel) | I | 18 |  |  |  | PM10 Filterable | CAP |  | 0.009588 | TON | 6.8 | LB | E3GAL | EPA. 1995. Section 3.4, Large Stationary Diesel and All Stationary Dual Fuel Engines. In: Comp... | USEPA Emission Factor (no Control Efficiency used) |  | 2023GADNR | 2023GADNR
13039 | Camden | 9754511 | 3900003 | 31547SNVYK1063U | Naval Submarine Base | 928110 | National Security |  | 30.7882 | -81.5595 | OP | 2023 | IC32 | Reciprocating IC Engine | Emergency Powerand Peak-ShavingGenerator D12 | 4000 | HP |  | OP | 2023 | IC32 | 20200401 | Fuel Comb - Industrial Boilers, ICEs - Oil | Emergency Powerand Peak-ShavingGenerator D12 |  | OP | 2023 | 2.8201 | E3GAL | Distillate Oil (Diesel) | I | 18 |  |  |  | Nitrogen Oxides | CAP |  | 0.6176 | TON | 438 | LB | E3GAL | EPA. October 1996. Section 3.4, Large Stationary Diesel and All Stationary Dual Fuel Engines. ... | USEPA Emission Factor (no Control Efficiency used) |  | 2023GADNR | 2023GADNR
13039 | Camden | 9754511 | 3900003 | 31547SNVYK1063U | Naval Submarine Base | 928110 | National Security |  | 30.7882 | -81.5595 | OP | 2023 | IC32 | Reciprocating IC Engine | Emergency Powerand Peak-ShavingGenerator D12 | 4000 | HP |  | OP | 2023 | IC32 | 20200401 | Fuel Comb - Industrial Boilers, ICEs - Oil | Emergency Powerand Peak-ShavingGenerator D12 |  | OP | 2023 | 2.8201 | E3GAL | Distillate Oil (Diesel) | I | 18 |  |  |  | Carbon Monoxide | CAP |  | 0.16356 | TON | 116 | LB | E3GAL | EPA. October 1996. Section 3.4, Large Stationary Diesel and All Stationary Dual Fuel Engines. ... | USEPA Emission Factor (no Control Efficiency used) |  | 2023GADNR | 2023GADNR
13039 | Camden | 9754511 | 3900003 | 31547SNVYK1063U | Naval Submarine Base | 928110 | National Security |  | 30.7882 | -81.5595 | OP | 2023 | IC33 | Reciprocating IC Engine | Emergency Powerand Peak-ShavingGenerator D1 | 3600 | HP |  | OP | 2023 | IC33 | 20200401 | Fuel Comb - Industrial Boilers, ICEs - Oil | Emergency Powerand Peak-ShavingGenerator D1 |  | OP | 2023 | 2.691 | E3GAL | Distillate Oil (Diesel) | I | 22 |  |  |  | Volatile Organic Compounds | CAP |  | 0.015473 | TON | 11.5 | LB | E3GAL | EPA. 1995. Section 3.4, Large Stationary Diesel and All Stationary Dual Fuel Engines. In: Comp... | USEPA Emission Factor (no Control Efficiency used) |  | 2023GADNR | 2023GADNR
13039 | Camden | 9754511 | 3900003 | 31547SNVYK1063U | Naval Submarine Base | 928110 | National Security |  | 30.7882 | -81.5595 | OP | 2023 | IC33 | Reciprocating IC Engine | Emergency Powerand Peak-ShavingGenerator D1 | 3600 | HP |  | OP | 2023 | IC33 | 20200401 | Fuel Comb - Industrial Boilers, ICEs - Oil | Emergency Powerand Peak-ShavingGenerator D1 |  | OP | 2023 | 2.691 | E3GAL | Distillate Oil (Diesel) | I | 22 |  |  |  | Sulfur Dioxide | CAP |  | 0.000285 | TON |  | LB | E6BTU | EPA. October 1996. Section 3.4, Large Stationary Diesel and All Stationary Dual Fuel Engines. I... | Other Emission Factor (no Control Efficiency used) |  | 2023GADNR | 2023GADNR
13039 | Camden | 9754511 | 3900003 | 31547SNVYK1063U | Naval Submarine Base | 928110 | National Security |  | 30.7882 | -81.5595 | OP | 2023 | IC33 | Reciprocating IC Engine | Emergency Powerand Peak-ShavingGenerator D1 | 3600 | HP |  | OP | 2023 | IC33 | 20200401 | Fuel Comb - Industrial Boilers, ICEs - Oil | Emergency Powerand Peak-ShavingGenerator D1 |  | OP | 2023 | 2.691 | E3GAL | Distillate Oil (Diesel) | I | 22 |  |  |  | PM2.5 Primary (Filt + Cond) | CAP |  | 0.010158 | TON | 7.55 | LB | E3GAL | This emission factor was derived from other particulate matter emission factors. | USEPA Emission Factor (no Control Efficiency used) |  | 2023GADNR | 2023GADNR
13039 | Camden | 9754511 | 3900003 | 31547SNVYK1063U | Naval Submarine Base | 928110 | National Security |  | 30.7882 | -81.5595 | OP | 2023 | IC33 | Reciprocating IC Engine | Emergency Powerand Peak-ShavingGenerator D1 | 3600 | HP |  | OP | 2023 | IC33 | 20200401 | Fuel Comb - Industrial Boilers, ICEs - Oil | Emergency Powerand Peak-ShavingGenerator D1 |  | OP | 2023 | 2.691 | E3GAL | Distillate Oil (Diesel) | I | 22 |  |  |  | PM2.5 Filterable | CAP |  | 0.008746 | TON | 6.5 | LB | E3GAL | EPA. October 1996. Section 3.4, Large Stationary Diesel and All Stationary Dual Fuel Engines. ... | USEPA Emission Factor (no Control Efficiency used) |  | 2023GADNR | 2023GADNR
13039 | Camden | 9754511 | 3900003 | 31547SNVYK1063U | Naval Submarine Base | 928110 | National Security |  | 30.7882 | -81.5595 | OP | 2023 | IC33 | Reciprocating IC Engine | Emergency Powerand Peak-ShavingGenerator D1 | 3600 | HP |  | OP | 2023 | IC33 | 20200401 | Fuel Comb - Industrial Boilers, ICEs - Oil | Emergency Powerand Peak-ShavingGenerator D1 |  | OP | 2023 | 2.691 | E3GAL | Distillate Oil (Diesel) | I | 22 |  |  |  | PM10 Primary (Filt + Cond) | CAP |  | 0.010562 | TON | 7.85 | LB | E3GAL | EPA. 1995. Section 3.4, Large Stationary Diesel and All Stationary Dual Fuel Engines. In: Comp... | USEPA Emission Factor (no Control Efficiency used) |  | 2023GADNR | 2023GADNR
13039 | Camden | 9754511 | 3900003 | 31547SNVYK1063U | Naval Submarine Base | 928110 | National Security |  | 30.7882 | -81.5595 | OP | 2023 | IC33 | Reciprocating IC Engine | Emergency Powerand Peak-ShavingGenerator D1 | 3600 | HP |  | OP | 2023 | IC33 | 20200401 | Fuel Comb - Industrial Boilers, ICEs - Oil | Emergency Powerand Peak-ShavingGenerator D1 |  | OP | 2023 | 2.691 | E3GAL | Distillate Oil (Diesel) | I | 22 |  |  |  | PM10 Filterable | CAP |  | 0.009149 | TON | 6.8 | LB | E3GAL | EPA. 1995. Section 3.4, Large Stationary Diesel and All Stationary Dual Fuel Engines. In: Comp... | USEPA Emission Factor (no Control Efficiency used) |  | 2023GADNR | 2023GADNR
13039 | Camden | 9754511 | 3900003 | 31547SNVYK1063U | Naval Submarine Base | 928110 | National Security |  | 30.7882 | -81.5595 | OP | 2023 | IC33 | Reciprocating IC Engine | Emergency Powerand Peak-ShavingGenerator D1 | 3600 | HP |  | OP | 2023 | IC33 | 20200401 | Fuel Comb - Industrial Boilers, ICEs - Oil | Emergency Powerand Peak-ShavingGenerator D1 |  | OP | 2023 | 2.691 | E3GAL | Distillate Oil (Diesel) | I | 22 |  |  |  | Nitrogen Oxides | CAP |  | 0.58933 | TON | 438 | LB | E3GAL | EPA. October 1996. Section 3.4, Large Stationary Diesel and All Stationary Dual Fuel Engines. ... | USEPA Emission Factor (no Control Efficiency used) |  | 2023GADNR | 2023GADNR
13039 | Camden | 9754511 | 3900003 | 31547SNVYK1063U | Naval Submarine Base | 928110 | National Security |  | 30.7882 | -81.5595 | OP | 2023 | IC33 | Reciprocating IC Engine | Emergency Powerand Peak-ShavingGenerator D1 | 3600 | HP |  | OP | 2023 | IC33 | 20200401 | Fuel Comb - Industrial Boilers, ICEs - Oil | Emergency Powerand Peak-ShavingGenerator D1 |  | OP | 2023 | 2.691 | E3GAL | Distillate Oil (Diesel) | I | 22 |  |  |  | Carbon Monoxide | CAP |  | 0.15608 | TON | 116 | LB | E3GAL | EPA. October 1996. Section 3.4, Large Stationary Diesel and All Stationary Dual Fuel Engines. ... | USEPA Emission Factor (no Control Efficiency used) |  | 2023GADNR | 2023GADNR
13039 | Camden | 9754511 | 3900003 | 31547SNVYK1063U | Naval Submarine Base | 928110 | National Security |  | 30.7882 | -81.5595 | OP | 2023 | IC25 | Reciprocating IC Engine | Emergency Powerand Peak-ShavingGenerator D5 | 4000 | HP |  | OP | 2023 | IC25 | 20200401 | Fuel Comb - Industrial Boilers, ICEs - Oil | Emergency Powerand Peak-ShavingGenerator D5 |  | OP | 2023 | 2.7116 | E3GAL | Distillate Oil (Diesel) | I | 18 |  |  |  | PM10 Primary (Filt + Cond) | CAP |  | 0.010643 | TON | 7.85 | LB | E3GAL | EPA. 1995. Section 3.4, Large Stationary Diesel and All Stationary Dual Fuel Engines. In: Comp... | USEPA Emission Factor (no Control Efficiency used) |  | 2023GADNR | 2023GADNR
13039 | Camden | 9754511 | 3900003 | 31547SNVYK1063U | Naval Submarine Base | 928110 | National Security |  | 30.7882 | -81.5595 | OP | 2023 | IC25 | Reciprocating IC Engine | Emergency Powerand Peak-ShavingGenerator D5 | 4000 | HP |  | OP | 2023 | IC25 | 20200401 | Fuel Comb - Industrial Boilers, ICEs - Oil | Emergency Powerand Peak-ShavingGenerator D5 |  | OP | 2023 | 2.7116 | E3GAL | Distillate Oil (Diesel) | I | 18 |  |  |  | Volatile Organic Compounds | CAP |  | 0.015592 | TON | 11.5 | LB | E3GAL | EPA. 1995. Section 3.4, Large Stationary Diesel and All Stationary Dual Fuel Engines. In: Comp... | USEPA Emission Factor (no Control Efficiency used) |  | 2023GADNR | 2023GADNR
13039 | Camden | 9754511 | 3900003 | 31547SNVYK1063U | Naval Submarine Base | 928110 | National Security |  | 30.7882 | -81.5595 | OP | 2023 | IC25 | Reciprocating IC Engine | Emergency Powerand Peak-ShavingGenerator D5 | 4000 | HP |  | OP | 2023 | IC25 | 20200401 | Fuel Comb - Industrial Boilers, ICEs - Oil | Emergency Powerand Peak-ShavingGenerator D5 |  | OP | 2023 | 2.7116 | E3GAL | Distillate Oil (Diesel) | I | 18 |  |  |  | Sulfur Dioxide | CAP |  | 0.000288 | TON |  | LB | E6BTU | EPA. October 1996. Section 3.4, Large Stationary Diesel and All Stationary Dual Fuel Engines. I... | Other Emission Factor (no Control Efficiency used) |  | 2023GADNR | 2023GADNR
13039 | Camden | 9754511 | 3900003 | 31547SNVYK1063U | Naval Submarine Base | 928110 | National Security |  | 30.7882 | -81.5595 | OP | 2023 | IC25 | Reciprocating IC Engine | Emergency Powerand Peak-ShavingGenerator D5 | 4000 | HP |  | OP | 2023 | IC25 | 20200401 | Fuel Comb - Industrial Boilers, ICEs - Oil | Emergency Powerand Peak-ShavingGenerator D5 |  | OP | 2023 | 2.7116 | E3GAL | Distillate Oil (Diesel) | I | 18 |  |  |  | PM2.5 Primary (Filt + Cond) | CAP |  | 0.010236 | TON | 7.55 | LB | E3GAL | This emission factor was derived from other particulate matter emission factors. | USEPA Emission Factor (no Control Efficiency used) |  | 2023GADNR | 2023GADNR
13039 | Camden | 9754511 | 3900003 | 31547SNVYK1063U | Naval Submarine Base | 928110 | National Security |  | 30.7882 | -81.5595 | OP | 2023 | IC25 | Reciprocating IC Engine | Emergency Powerand Peak-ShavingGenerator D5 | 4000 | HP |  | OP | 2023 | IC25 | 20200401 | Fuel Comb - Industrial Boilers, ICEs - Oil | Emergency Powerand Peak-ShavingGenerator D5 |  | OP | 2023 | 2.7116 | E3GAL | Distillate Oil (Diesel) | I | 18 |  |  |  | PM2.5 Filterable | CAP |  | 0.008813 | TON | 6.5 | LB | E3GAL | EPA. October 1996. Section 3.4, Large Stationary Diesel and All Stationary Dual Fuel Engines. ... | USEPA Emission Factor (no Control Efficiency used) |  | 2023GADNR | 2023GADNR
13039 | Camden | 9754511 | 3900003 | 31547SNVYK1063U | Naval Submarine Base | 928110 | National Security |  | 30.7882 | -81.5595 | OP | 2023 | IC25 | Reciprocating IC Engine | Emergency Powerand Peak-ShavingGenerator D5 | 4000 | HP |  | OP | 2023 | IC25 | 20200401 | Fuel Comb - Industrial Boilers, ICEs - Oil | Emergency Powerand Peak-ShavingGenerator D5 |  | OP | 2023 | 2.7116 | E3GAL | Distillate Oil (Diesel) | I | 18 |  |  |  | PM10 Filterable | CAP |  | 0.009219 | TON | 6.8 | LB | E3GAL | EPA. 1995. Section 3.4, Large Stationary Diesel and All Stationary Dual Fuel Engines. In: Comp... | USEPA Emission Factor (no Control Efficiency used) |  | 2023GADNR | 2023GADNR
13039 | Camden | 9754511 | 3900003 | 31547SNVYK1063U | Naval Submarine Base | 928110 | National Security |  | 30.7882 | -81.5595 | OP | 2023 | IC25 | Reciprocating IC Engine | Emergency Powerand Peak-ShavingGenerator D5 | 4000 | HP |  | OP | 2023 | IC25 | 20200401 | Fuel Comb - Industrial Boilers, ICEs - Oil | Emergency Powerand Peak-ShavingGenerator D5 |  | OP | 2023 | 2.7116 | E3GAL | Distillate Oil (Diesel) | I | 18 |  |  |  | Nitrogen Oxides | CAP |  | 0.59384 | TON | 438 | LB | E3GAL | EPA. October 1996. Section 3.4, Large Stationary Diesel and All Stationary Dual Fuel Engines. ... | USEPA Emission Factor (no Control Efficiency used) |  | 2023GADNR | 2023GADNR
13039 | Camden | 9754511 | 3900003 | 31547SNVYK1063U | Naval Submarine Base | 928110 | National Security |  | 30.7882 | -81.5595 | OP | 2023 | IC25 | Reciprocating IC Engine | Emergency Powerand Peak-ShavingGenerator D5 | 4000 | HP |  | OP | 2023 | IC25 | 20200401 | Fuel Comb - Industrial Boilers, ICEs - Oil | Emergency Powerand Peak-ShavingGenerator D5 |  | OP | 2023 | 2.7116 | E3GAL | Distillate Oil (Diesel) | I | 18 |  |  |  | Carbon Monoxide | CAP |  | 0.15727 | TON | 116 | LB | E3GAL | EPA. October 1996. Section 3.4, Large Stationary Diesel and All Stationary Dual Fuel Engines. ... | USEPA Emission Factor (no Control Efficiency used) |  | 2023GADNR | 2023GADNR
13039 | Camden | 9754511 | 3900003 | 31547SNVYK1063U | Naval Submarine Base | 928110 | National Security |  | 30.7882 | -81.5595 | OP | 2023 | IC24 | Reciprocating IC Engine | Emergency Powerand Peak-ShavingGenerator D4 | 4000 | HP |  | OP | 2023 | IC24 | 20200401 | Fuel Comb - Industrial Boilers, ICEs - Oil | Emergency Powerand Peak-ShavingGenerator D4 |  | OP | 2023 | 2.9522 | E3GAL | Distillate Oil (Diesel) | I | 21 |  |  |  | Volatile Organic Compounds | CAP |  | 0.016975 | TON | 11.5 | LB | E3GAL | EPA. 1995. Section 3.4, Large Stationary Diesel and All Stationary Dual Fuel Engines. In: Comp... | USEPA Emission Factor (no Control Efficiency used) |  | 2023GADNR | 2023GADNR
13039 | Camden | 9754511 | 3900003 | 31547SNVYK1063U | Naval Submarine Base | 928110 | National Security |  | 30.7882 | -81.5595 | OP | 2023 | IC24 | Reciprocating IC Engine | Emergency Powerand Peak-ShavingGenerator D4 | 4000 | HP |  | OP | 2023 | IC24 | 20200401 | Fuel Comb - Industrial Boilers, ICEs - Oil | Emergency Powerand Peak-ShavingGenerator D4 |  | OP | 2023 | 2.9522 | E3GAL | Distillate Oil (Diesel) | I | 21 |  |  |  | Sulfur Dioxide | CAP |  | 0.000313 | TON |  | LB | E6BTU | EPA. October 1996. Section 3.4, Large Stationary Diesel and All Stationary Dual Fuel Engines. I... | Other Emission Factor (no Control Efficiency used) |  | 2023GADNR | 2023GADNR
13039 | Camden | 9754511 | 3900003 | 31547SNVYK1063U | Naval Submarine Base | 928110 | National Security |  | 30.7882 | -81.5595 | OP | 2023 | IC24 | Reciprocating IC Engine | Emergency Powerand Peak-ShavingGenerator D4 | 4000 | HP |  | OP | 2023 | IC24 | 20200401 | Fuel Comb - Industrial Boilers, ICEs - Oil | Emergency Powerand Peak-ShavingGenerator D4 |  | OP | 2023 | 2.9522 | E3GAL | Distillate Oil (Diesel) | I | 21 |  |  |  | PM2.5 Primary (Filt + Cond) | CAP |  | 0.011144 | TON | 7.55 | LB | E3GAL | This emission factor was derived from other particulate matter emission factors. | USEPA Emission Factor (no Control Efficiency used) |  | 2023GADNR | 2023GADNR
13039 | Camden | 9754511 | 3900003 | 31547SNVYK1063U | Naval Submarine Base | 928110 | National Security |  | 30.7882 | -81.5595 | OP | 2023 | IC24 | Reciprocating IC Engine | Emergency Powerand Peak-ShavingGenerator D4 | 4000 | HP |  | OP | 2023 | IC24 | 20200401 | Fuel Comb - Industrial Boilers, ICEs - Oil | Emergency Powerand Peak-ShavingGenerator D4 |  | OP | 2023 | 2.9522 | E3GAL | Distillate Oil (Diesel) | I | 21 |  |  |  | PM2.5 Filterable | CAP |  | 0.009594 | TON | 6.5 | LB | E3GAL | EPA. October 1996. Section 3.4, Large Stationary Diesel and All Stationary Dual Fuel Engines. ... | USEPA Emission Factor (no Control Efficiency used) |  | 2023GADNR | 2023GADNR
13039 | Camden | 9754511 | 3900003 | 31547SNVYK1063U | Naval Submarine Base | 928110 | National Security |  | 30.7882 | -81.5595 | OP | 2023 | IC24 | Reciprocating IC Engine | Emergency Powerand Peak-ShavingGenerator D4 | 4000 | HP |  | OP | 2023 | IC24 | 20200401 | Fuel Comb - Industrial Boilers, ICEs - Oil | Emergency Powerand Peak-ShavingGenerator D4 |  | OP | 2023 | 2.9522 | E3GAL | Distillate Oil (Diesel) | I | 21 |  |  |  | PM10 Primary (Filt + Cond) | CAP |  | 0.011587 | TON | 7.85 | LB | E3GAL | EPA. 1995. Section 3.4, Large Stationary Diesel and All Stationary Dual Fuel Engines. In: Comp... | USEPA Emission Factor (no Control Efficiency used) |  | 2023GADNR | 2023GADNR
13039 | Camden | 9754511 | 3900003 | 31547SNVYK1063U | Naval Submarine Base | 928110 | National Security |  | 30.7882 | -81.5595 | OP | 2023 | IC24 | Reciprocating IC Engine | Emergency Powerand Peak-ShavingGenerator D4 | 4000 | HP |  | OP | 2023 | IC24 | 20200401 | Fuel Comb - Industrial Boilers, ICEs - Oil | Emergency Powerand Peak-ShavingGenerator D4 |  | OP | 2023 | 2.9522 | E3GAL | Distillate Oil (Diesel) | I | 21 |  |  |  | PM10 Filterable | CAP |  | 0.010037 | TON | 6.8 | LB | E3GAL | EPA. 1995. Section 3.4, Large Stationary Diesel and All Stationary Dual Fuel Engines. In: Comp... | USEPA Emission Factor (no Control Efficiency used) |  | 2023GADNR | 2023GADNR
13039 | Camden | 9754511 | 3900003 | 31547SNVYK1063U | Naval Submarine Base | 928110 | National Security |  | 30.7882 | -81.5595 | OP | 2023 | IC24 | Reciprocating IC Engine | Emergency Powerand Peak-ShavingGenerator D4 | 4000 | HP |  | OP | 2023 | IC24 | 20200401 | Fuel Comb - Industrial Boilers, ICEs - Oil | Emergency Powerand Peak-ShavingGenerator D4 |  | OP | 2023 | 2.9522 | E3GAL | Distillate Oil (Diesel) | I | 21 |  |  |  | Nitrogen Oxides | CAP |  | 0.64652 | TON | 438 | LB | E3GAL | EPA. October 1996. Section 3.4, Large Stationary Diesel and All Stationary Dual Fuel Engines. ... | USEPA Emission Factor (no Control Efficiency used) |  | 2023GADNR | 2023GADNR
13039 | Camden | 9754511 | 3900003 | 31547SNVYK1063U | Naval Submarine Base | 928110 | National Security |  | 30.7882 | -81.5595 | OP | 2023 | IC24 | Reciprocating IC Engine | Emergency Powerand Peak-ShavingGenerator D4 | 4000 | HP |  | OP | 2023 | IC24 | 20200401 | Fuel Comb - Industrial Boilers, ICEs - Oil | Emergency Powerand Peak-ShavingGenerator D4 |  | OP | 2023 | 2.9522 | E3GAL | Distillate Oil (Diesel) | I | 21 |  |  |  | Carbon Monoxide | CAP |  | 0.17122 | TON | 116 | LB | E3GAL | EPA. October 1996. Section 3.4, Large Stationary Diesel and All Stationary Dual Fuel Engines. ... | USEPA Emission Factor (no Control Efficiency used) |  | 2023GADNR | 2023GADNR
13039 | Camden | 9754511 | 3900003 | 31547SNVYK1063U | Naval Submarine Base | 928110 | National Security |  | 30.7882 | -81.5595 | OP | 2023 | FS17 | Storage Tank | Gasoline Fueling and Storage | 10000 | GAL | NEX Gasoline Fueling UST TANK 3 | OP | 2023 | FS17 | 40400404 | Bulk Gasoline Terminals | Gasoline Fueling and Storage |  | OP | 2023 | 616033 | GAL | Gasoline | I | 8760 |  |  |  | Volatile Organic Compounds | CAP |  | 0.85 | TON |  |  |  |  | Material Balance | Using EPAs AP-42 Chapters 5 & 7 Emissions calculation method, see attached spreadsheet. | 2023GADNR | 2023GADNR
13039 | Camden | 9754511 | 3900003 | 31547SNVYK1063U | Naval Submarine Base | 928110 | National Security |  | 30.7882 | -81.5595 | OP | 2023 | FS03 | Storage Tank | Gasoline Fueling and Storage | 10000 | GAL | NEX Gasoline Fueling UST TANK 2 | OP | 2023 | FS03 | 40400404 | Bulk Gasoline Terminals | Gasoline Fueling and Storage |  | OP | 2023 | 616033 | GAL | Gasoline | I | 8760 |  |  |  | Volatile Organic Compounds | CAP |  | 0.85 | TON |  |  |  |  | Material Balance | Using EPAs AP-42 Chapters 5 & 7 Emissions calculation method, see attached spreadsheet. | 2023GADNR | 2023GADNR
13185 | Lowndes | 8353411 | 18500073 | 31601BTHCR1610J | Bathcraft, LLC | 326191 | Plastics Plumbing Fixture Manufacturing |  | 30.7978 | -83.2787 | OP | 2023 | H01 | Other/Small Combustion | Comfort Heating Units (Natural Gas) | 7.75 | E6BTU/HR | Two comfort heaters, one is 5.282 MMBtu/hr and the other is 2.465 MMBtu/hr. | OP | 2023 | Comfort Heating | 10500106 | Fuel Comb - Industrial Boilers, ICEs - Natural Gas | 2 natural gas comfort heaters |  | OP |  | 7.747 | E6BTU | Natural Gas | E | 4368 |  |  |  | Ammonia | CAP |  | 0.02 | TON |  |  |  |  | Engineering Judgment | Emissions based on total combined burner rating, AP-42 Chapter 1.4 emission factors, and conservatively assumes the heating equipment operates 24/7 half of the year. | 2023GADNR | 2023GADNR
13185 | Lowndes | 8353411 | 18500073 | 31601BTHCR1610J | Bathcraft, LLC | 326191 | Plastics Plumbing Fixture Manufacturing |  | 30.7978 | -83.2787 | OP | 2023 | H01 | Other/Small Combustion | Comfort Heating Units (Natural Gas) | 7.75 | E6BTU/HR | Two comfort heaters, one is 5.282 MMBtu/hr and the other is 2.465 MMBtu/hr. | OP | 2023 | Comfort Heating | 10500106 | Fuel Comb - Industrial Boilers, ICEs - Natural Gas | 2 natural gas comfort heaters |  | OP |  | 7.747 | E6BTU | Natural Gas | E | 4368 |  |  |  | Volatile Organic Compounds | CAP |  | 0.03 | TON |  |  |  |  | Engineering Judgment | Emissions based on total combined burner rating, AP-42 Chapter 1.4 emission factors, and conservatively assumes the heating equipment operates 24/7 half of the year. | 2023GADNR | 2023GADNR
13185 | Lowndes | 8353411 | 18500073 | 31601BTHCR1610J | Bathcraft, LLC | 326191 | Plastics Plumbing Fixture Manufacturing |  | 30.7978 | -83.2787 | OP | 2023 | H01 | Other/Small Combustion | Comfort Heating Units (Natural Gas) | 7.75 | E6BTU/HR | Two comfort heaters, one is 5.282 MMBtu/hr and the other is 2.465 MMBtu/hr. | OP | 2023 | Comfort Heating | 10500106 | Fuel Comb - Industrial Boilers, ICEs - Natural Gas | 2 natural gas comfort heaters |  | OP |  | 7.747 | E6BTU | Natural Gas | E | 4368 |  |  |  | Carbon Monoxide | CAP |  | 0.44 | TON |  |  |  |  | Engineering Judgment | Emissions based on total combined burner rating, AP-42 Chapter 1.4 emission factors, and conservatively assumes the heating equipment operates 24/7 half of the year. | 2023GADNR | 2023GADNR
13185 | Lowndes | 8353411 | 18500073 | 31601BTHCR1610J | Bathcraft, LLC | 326191 | Plastics Plumbing Fixture Manufacturing |  | 30.7978 | -83.2787 | OP | 2023 | H01 | Other/Small Combustion | Comfort Heating Units (Natural Gas) | 7.75 | E6BTU/HR | Two comfort heaters, one is 5.282 MMBtu/hr and the other is 2.465 MMBtu/hr. | OP | 2023 | Comfort Heating | 10500106 | Fuel Comb - Industrial Boilers, ICEs - Natural Gas | 2 natural gas comfort heaters |  | OP |  | 7.747 | E6BTU | Natural Gas | E | 4368 |  |  |  | Sulfur Dioxide | CAP |  | 0.00318 | TON |  |  |  |  | Engineering Judgment | Emissions based on total combined burner rating, AP-42 Chapter 1.4 emission factors, and conservatively assumes the heating equipment operates 24/7 half of the year. | 2023GADNR | 2023GADNR
13185 | Lowndes | 8353411 | 18500073 | 31601BTHCR1610J | Bathcraft, LLC | 326191 | Plastics Plumbing Fixture Manufacturing |  | 30.7978 | -83.2787 | OP | 2023 | H01 | Other/Small Combustion | Comfort Heating Units (Natural Gas) | 7.75 | E6BTU/HR | Two comfort heaters, one is 5.282 MMBtu/hr and the other is 2.465 MMBtu/hr. | OP | 2023 | Comfort Heating | 10500106 | Fuel Comb - Industrial Boilers, ICEs - Natural Gas | 2 natural gas comfort heaters |  | OP |  | 7.747 | E6BTU | Natural Gas | E | 4368 |  |  |  | PM10 Filterable | CAP |  | 0.01 | TON |  |  |  |  | Engineering Judgment | Emissions based on total combined burner rating, AP-42 Chapter 1.4 emission factors, and conservatively assumes the heating equipment operates 24/7 half of the year. | 2023GADNR | 2023GADNR
13185 | Lowndes | 8353411 | 18500073 | 31601BTHCR1610J | Bathcraft, LLC | 326191 | Plastics Plumbing Fixture Manufacturing |  | 30.7978 | -83.2787 | OP | 2023 | H01 | Other/Small Combustion | Comfort Heating Units (Natural Gas) | 7.75 | E6BTU/HR | Two comfort heaters, one is 5.282 MMBtu/hr and the other is 2.465 MMBtu/hr. | OP | 2023 | Comfort Heating | 10500106 | Fuel Comb - Industrial Boilers, ICEs - Natural Gas | 2 natural gas comfort heaters |  | OP |  | 7.747 | E6BTU | Natural Gas | E | 4368 |  |  |  | PM2.5 Filterable | CAP |  | 0.01 | TON |  |  |  |  | Engineering Judgment | Emissions based on total combined burner rating, AP-42 Chapter 1.4 emission factors, and conservatively assumes the heating equipment operates 24/7 half of the year. PM2.5 emissions are conservatively assumed to be equal to PM10 emissions. | 2023GADNR | 2023GADNR
13185 | Lowndes | 8353411 | 18500073 | 31601BTHCR1610J | Bathcraft, LLC | 326191 | Plastics Plumbing Fixture Manufacturing |  | 30.7978 | -83.2787 | OP | 2023 | H01 | Other/Small Combustion | Comfort Heating Units (Natural Gas) | 7.75 | E6BTU/HR | Two comfort heaters, one is 5.282 MMBtu/hr and the other is 2.465 MMBtu/hr. | OP | 2023 | Comfort Heating | 10500106 | Fuel Comb - Industrial Boilers, ICEs - Natural Gas | 2 natural gas comfort heaters |  | OP |  | 7.747 | E6BTU | Natural Gas | E | 4368 |  |  |  | PM Condensible | CAP |  | 0.03 | TON |  |  |  |  | Engineering Judgment | Emissions based on total combined burner rating, AP-42 Chapter 1.4 emission factors, and conservatively assumes the heating equipment operates 24/7 half of the year. | 2023GADNR | 2023GADNR
13185 | Lowndes | 8353411 | 18500073 | 31601BTHCR1610J | Bathcraft, LLC | 326191 | Plastics Plumbing Fixture Manufacturing |  | 30.7978 | -83.2787 | OP | 2023 | H01 | Other/Small Combustion | Comfort Heating Units (Natural Gas) | 7.75 | E6BTU/HR | Two comfort heaters, one is 5.282 MMBtu/hr and the other is 2.465 MMBtu/hr. | OP | 2023 | Comfort Heating | 10500106 | Fuel Comb - Industrial Boilers, ICEs - Natural Gas | 2 natural gas comfort heaters |  | OP |  | 7.747 | E6BTU | Natural Gas | E | 4368 |  |  |  | PM2.5 Primary (Filt + Cond) | CAP |  | 0.04 | TON |  |  |  |  | Engineering Judgment | Emissions based on total combined burner rating, AP-42 Chapter 1.4 emission factors, and conservatively assumes the heating equipment operates 24/7 half of the year. PM2.5 emissions conservatively assumed to be equal to PM10 emissions. | 2023GADNR | 2023GADNR
13185 | Lowndes | 8353411 | 18500073 | 31601BTHCR1610J | Bathcraft, LLC | 326191 | Plastics Plumbing Fixture Manufacturing |  | 30.7978 | -83.2787 | OP | 2023 | H01 | Other/Small Combustion | Comfort Heating Units (Natural Gas) | 7.75 | E6BTU/HR | Two comfort heaters, one is 5.282 MMBtu/hr and the other is 2.465 MMBtu/hr. | OP | 2023 | Comfort Heating | 10500106 | Fuel Comb - Industrial Boilers, ICEs - Natural Gas | 2 natural gas comfort heaters |  | OP |  | 7.747 | E6BTU | Natural Gas | E | 4368 |  |  |  | PM10 Primary (Filt + Cond) | CAP |  | 0.04 | TON |  |  |  |  | Engineering Judgment | Emissions based on total combined burner rating, AP-42 Chapter 1.4 emission factors, and conservatively assumes the heating equipment operates 24/7 half of the year. | 2023GADNR | 2023GADNR
13185 | Lowndes | 8353411 | 18500073 | 31601BTHCR1610J | Bathcraft, LLC | 326191 | Plastics Plumbing Fixture Manufacturing |  | 30.7978 | -83.2787 | OP | 2023 | H01 | Other/Small Combustion | Comfort Heating Units (Natural Gas) | 7.75 | E6BTU/HR | Two comfort heaters, one is 5.282 MMBtu/hr and the other is 2.465 MMBtu/hr. | OP | 2023 | Comfort Heating | 10500106 | Fuel Comb - Industrial Boilers, ICEs - Natural Gas | 2 natural gas comfort heaters |  | OP |  | 7.747 | E6BTU | Natural Gas | E | 4368 |  |  |  | Nitrogen Oxides | CAP |  | 1.66 | TON |  |  |  |  | Engineering Judgment | Emissions based on total combined burner rating, AP-42 Chapter 1.4 emission factors, and conservatively assumes the heating equipment operates 24/7 half of the year. | 2023GADNR | 2023GADNR
13185 | Lowndes | 8353411 | 18500073 | 31601BTHCR1610J | Bathcraft, LLC | 326191 | Plastics Plumbing Fixture Manufacturing |  | 30.7978 | -83.2787 | OP | 2023 | G02 | Spray Booth or Coating Line | Spray booth PM |  |  | Particulates from chop guns and miscellaneous saw/sanding operations | OP | 2023 | 1 | 30800702 | Industrial Processes - NEC |  | Particulate emissions from chop guns/miscellaneous mold release operations | OP | 2023 | 2188850 | LB | Feed Material | E | 2080 |  |  |  | PM2.5 Primary (Filt + Cond) | CAP |  | 10.43 | TON |  |  |  |  | Engineering Judgment | PM emissions conservatively assumed to be equal to the PTE in the most recent permit application (permit approved June 2024). PM2.5 emissions are further conservatively assumed equal to PM emissions. | 2023GADNR | 2023GADNR
13185 | Lowndes | 8353411 | 18500073 | 31601BTHCR1610J | Bathcraft, LLC | 326191 | Plastics Plumbing Fixture Manufacturing |  | 30.7978 | -83.2787 | OP | 2023 | G02 | Spray Booth or Coating Line | Spray booth PM |  |  | Particulates from chop guns and miscellaneous saw/sanding operations | OP | 2023 | 1 | 30800702 | Industrial Processes - NEC |  | Particulate emissions from chop guns/miscellaneous mold release operations | OP | 2023 | 2188850 | LB | Feed Material | E | 2080 |  |  |  | PM10 Primary (Filt + Cond) | CAP |  | 10.43 | TON |  |  |  |  | Engineering Judgment | PM emissions conservatively assumed to be equal to the PTE in the most recent permit application (permit approved June 2024). | 2023GADNR | 2023GADNR
13185 | Lowndes | 8353411 | 18500073 | 31601BTHCR1610J | Bathcraft, LLC | 326191 | Plastics Plumbing Fixture Manufacturing |  | 30.7978 | -83.2787 | OP | 2023 | G01 | Spray Booth or Coating Line | Fiber Reinforced Manufacturing Operations |  |  |  | OP | 2023 | 1 | 30800730 | Industrial Processes - NEC | Fiber Reinforced Manufacturing Operations |  | OP | 2023 | 2188850 | LB | Resin | I | 2080 |  |  |  | Volatile Organic Compounds | CAP |  | 47.85 | TON |  |  |  |  | Engineering Judgment | Emissions determined via NESHAP WWWW guidance, SDS specifications, and throughput data. | 2023GADNR | 2023GADNR
13185 | Lowndes | 8353411 | 18500073 | 31601BTHCR1610J | Bathcraft, LLC | 326191 | Plastics Plumbing Fixture Manufacturing |  | 30.7978 | -83.2787 | OP | 2023 | G01 | Spray Booth or Coating Line | Fiber Reinforced Manufacturing Operations |  |  |  | OP | 2023 | 1 | 30800730 | Industrial Processes - NEC | Fiber Reinforced Manufacturing Operations |  | OP | 2023 | 2188850 | LB | Resin | I | 2080 |  |  |  | Dimethyl Phthalate | HAP | HAP-VOC | 0.692 | LB |  |  |  |  | Engineering Judgment | Emissions determined via NESHAP WWWW guidance, SDS specifications, and throughput data. | 2023GADNR | 2023GADNR
13185 | Lowndes | 8353411 | 18500073 | 31601BTHCR1610J | Bathcraft, LLC | 326191 | Plastics Plumbing Fixture Manufacturing |  | 30.7978 | -83.2787 | OP | 2023 | G01 | Spray Booth or Coating Line | Fiber Reinforced Manufacturing Operations |  |  |  | OP | 2023 | 1 | 30800730 | Industrial Processes - NEC | Fiber Reinforced Manufacturing Operations |  | OP | 2023 | 2188850 | LB | Resin | I | 2080 |  |  |  | Methyl Methacrylate | HAP | HAP-VOC | 10860 | LB |  |  |  |  | Engineering Judgment | Emissions determined via NESHAP WWWW guidance, SDS specifications, and throughput data. | 2023GADNR | 2023GADNR
13185 | Lowndes | 8353411 | 18500073 | 31601BTHCR1610J | Bathcraft, LLC | 326191 | Plastics Plumbing Fixture Manufacturing |  | 30.7978 | -83.2787 | OP | 2023 | G01 | Spray Booth or Coating Line | Fiber Reinforced Manufacturing Operations |  |  |  | OP | 2023 | 1 | 30800730 | Industrial Processes - NEC | Fiber Reinforced Manufacturing Operations |  | OP | 2023 | 2188850 | LB | Resin | I | 2080 |  |  |  | Styrene | HAP | HAP-VOC | 84840 | LB |  |  |  |  | Engineering Judgment | Emissions determined via NESHAP WWWW guidance, SDS specifications, and throughput data. | 2023GADNR | 2023GADNR
13115 | Floyd | 12685911 | 11500105 | 30165GNRLS121TU | General Shale Brick, Inc. - Plant 40 | 327120 | Clay Building Material and Refractories Manufacturing |  | 34.258 | -85.3012 | OP | 2023 | ES-GR | Other fugitive | Grinding Room |  |  |  | OP |  | GR | 30500302 | Industrial Processes - NEC | Grinding Room |  | OP | 2023 | 232675 | TON | Raw Material | I | 8736 |  |  |  | PM Condensible | CAP |  | 0 | TON |  |  |  |  | Engineering Judgment | Condensable emissions not applicable per AP-42 Table 11.3-2 Grinding and Screening operations (SCC 3-05-003-02)processing wet material | 2023GADNR | 2023GADNR
13115 | Floyd | 12685911 | 11500105 | 30165GNRLS121TU | General Shale Brick, Inc. - Plant 40 | 327120 | Clay Building Material and Refractories Manufacturing |  | 34.258 | -85.3012 | OP | 2023 | ES-GR | Other fugitive | Grinding Room |  |  |  | OP |  | GR | 30500302 | Industrial Processes - NEC | Grinding Room |  | OP | 2023 | 232675 | TON | Raw Material | I | 8736 |  |  |  | PM10 Filterable | CAP |  | 0.26758 | TON | 0.0023 | LB | TON | EPA. August 1997. Section 11.3, Brick And Structural Clay Product Manufacturing. In: Compilati... | USEPA Emission Factor (no Control Efficiency used) | PM-10 Emission Factor is from AP-42 Section 11.3 Brick and Structural Clay Product Manufacturing Table 11.3-1. August 1997.AP-42 Grinding and Screening (SCC 3-05-003-02) processing wet material | 2023GADNR | 2023GADNR
13115 | Floyd | 12685911 | 11500105 | 30165GNRLS121TU | General Shale Brick, Inc. - Plant 40 | 327120 | Clay Building Material and Refractories Manufacturing |  | 34.258 | -85.3012 | OP | 2023 | ES-GR | Other fugitive | Grinding Room |  |  |  | OP |  | GR | 30500302 | Industrial Processes - NEC | Grinding Room |  | OP | 2023 | 232675 | TON | Raw Material | I | 8736 |  |  |  | PM2.5 Filterable | CAP |  | 0.26758 | TON | 0.0023 | LB | TON | PM-10. AP-42 Table 11.3-2. Grinding and Screening (SCC 3-05-003-02) processing wet material | Other Emission Factor (no Control Efficiency used) | PM-2.5 = PM-10PM-10 Emission Factor is from AP-42 Section 11.3 Brick and Structural Clay Product Manufacturing Table 11.3-1. August 1997. | 2023GADNR | 2023GADNR
13115 | Floyd | 12685911 | 11500105 | 30165GNRLS121TU | General Shale Brick, Inc. - Plant 40 | 327120 | Clay Building Material and Refractories Manufacturing |  | 34.258 | -85.3012 | OP | 2023 | ES-MR | Other process equipment | Millroom |  |  |  | OP |  | MR | 30500303 | Industrial Processes - Storage and Transfer | Millroom |  | OP | 2023 | 232675 | TON | Brick | O | 8736 |  |  |  | PM Condensible | CAP |  | 0 | TON |  |  |  |  | Engineering Judgment | Condensable emissions not applicable per AP-42 Table 11.3-1 Extrusion line with fabric filter (SCC 3-05-003-42) | 2023GADNR | 2023GADNR
13115 | Floyd | 12685911 | 11500105 | 30165GNRLS121TU | General Shale Brick, Inc. - Plant 40 | 327120 | Clay Building Material and Refractories Manufacturing |  | 34.258 | -85.3012 | OP | 2023 | ES-MR | Other process equipment | Millroom |  |  |  | OP |  | MR | 30500303 | Industrial Processes - Storage and Transfer | Millroom |  | OP | 2023 | 232675 | TON | Brick | O | 8736 |  |  |  | PM2.5 Filterable | CAP |  | 0.41881 | TON | 0.0036 | LB | TON | PM-10 Emission Factor is from AP-42 Table 11.3-2. Extrusion line w/fabric filter (SCC 3-05-003-42) | Other Emission Factor (no Control Efficiency used) | PM-10 Emission Factor is from AP-42 Section 11.3 Brick and Structural Clay Product Manufacturing Table 11.3-2. August 1997. AP-42 Extrusion line with fabric filter (SCC 3-05-003-42) | 2023GADNR | 2023GADNR
13115 | Floyd | 12685911 | 11500105 | 30165GNRLS121TU | General Shale Brick, Inc. - Plant 40 | 327120 | Clay Building Material and Refractories Manufacturing |  | 34.258 | -85.3012 | OP | 2023 | ES-MR | Other process equipment | Millroom |  |  |  | OP |  | MR | 30500303 | Industrial Processes - Storage and Transfer | Millroom |  | OP | 2023 | 232675 | TON | Brick | O | 8736 |  |  |  | PM10 Filterable | CAP |  | 0.41881 | TON | 0.0036 | LB | TON | USEPA Emission Factor (pre-control) plus Control Efficiency | USEPA Emission Factor (pre-control) plus Control Efficiency | PM-10 Emission Factor is from AP-42 Section 11.3 Brick and Structural Clay Product Manufacturing Table 11.3-1. August 1997. AP-42 Extrusion line with fabric filter (SCC 3-05-003-42) | 2023GADNR | 2023GADNR
13115 | Floyd | 12685911 | 11500105 | 30165GNRLS121TU | General Shale Brick, Inc. - Plant 40 | 327120 | Clay Building Material and Refractories Manufacturing |  | 34.258 | -85.3012 | OP | 2023 | ES-SD | Silo | Sand Silo |  |  |  | OP |  | SD | 30500303 | Industrial Processes - Storage and Transfer | Sand Silo |  | OP | 2023 | 9186 | TON | Sand | I | 8736 |  |  |  | PM Condensible | CAP |  | 0 | TON |  |  |  |  | Engineering Judgment | No condensable emissions emitted. | 2023GADNR | 2023GADNR
13115 | Floyd | 12685911 | 11500105 | 30165GNRLS121TU | General Shale Brick, Inc. - Plant 40 | 327120 | Clay Building Material and Refractories Manufacturing |  | 34.258 | -85.3012 | OP | 2023 | ES-SD | Silo | Sand Silo |  |  |  | OP |  | SD | 30500303 | Industrial Processes - Storage and Transfer | Sand Silo |  | OP | 2023 | 9186 | TON | Sand | I | 8736 |  |  |  | PM2.5 Filterable | CAP |  | 0.0283 | TON |  |  |  |  | Engineering Judgment | This is a Bin Vent Filter on a sand storage silo. The only emissions occur during filling of the silo with sand from a delivery truck. The emissions are negligible. | 2023GADNR | 2023GADNR
13115 | Floyd | 12685911 | 11500105 | 30165GNRLS121TU | General Shale Brick, Inc. - Plant 40 | 327120 | Clay Building Material and Refractories Manufacturing |  | 34.258 | -85.3012 | OP | 2023 | ES-SD | Silo | Sand Silo |  |  |  | OP |  | SD | 30500303 | Industrial Processes - Storage and Transfer | Sand Silo |  | OP | 2023 | 9186 | TON | Sand | I | 8736 |  |  |  | PM10 Filterable | CAP |  | 0.0769 | TON |  |  |  |  | Engineering Judgment | This is a Bin Vent Filter on a sand storage silo. The only emissions occur during filling of the silo with sand from a delivery truck. The emissions are negligible. | 2023GADNR | 2023GADNR
13115 | Floyd | 12685911 | 11500105 | 30165GNRLS121TU | General Shale Brick, Inc. - Plant 40 | 327120 | Clay Building Material and Refractories Manufacturing |  | 34.258 | -85.3012 | OP | 2023 | K1 | Kiln | Kiln 1 |  |  |  | OP | 2023 | K1 | 30500311 | Industrial Processes - NEC | Tunnel Kiln A |  | OP | 2023 | 98656 | TON | Brick | O | 8736 |  |  |  | Hydrogen Fluoride | HAP | Acid-Gases | 139.4 | LB | 0.0002 | LB | TON | Stack test performed in April 2023. | Stack Test (no Control Efficiency used) | HF emissions for the months of Jan-Mar are calculated using the emission factor of 0.0042 lbs/ton based on the stack test performed on 5/11/21. HF emissions for the months of May-Dec are calculated using the emission factor of 0.0002 lbs/ton based on the stack test performed on 4/18/23. HF emissions for the month of April are calculated using a weighted average emission factor of 0.0024 lbs/ton. | 2023GADNR | 2023GADNR
13115 | Floyd | 12685911 | 11500105 | 30165GNRLS121TU | General Shale Brick, Inc. - Plant 40 | 327120 | Clay Building Material and Refractories Manufacturing |  | 34.258 | -85.3012 | OP | 2023 | K1 | Kiln | Kiln 1 |  |  |  | OP | 2023 | K1 | 30500311 | Industrial Processes - NEC | Tunnel Kiln A |  | OP | 2023 | 98656 | TON | Brick | O | 8736 |  |  |  | Hydrochloric Acid | HAP | Acid-Gases | 94 | LB | 0.0005 | LB | TON | Stack test performed in April 2023. | Stack Test (no Control Efficiency used) | HCl emissions for the months of Jan-Mar are calculated using the emission factor of 0.002 lbs/ton based on the stack test performed on 5/11/21. HCl emissions for the months of May-Dec are calculated using the emission factor of 0.0005 lbs/ton based on the stack test performed on 4/18/23. HCl emissions for the month of April are calculated using a weighted average emission factor of 0.0013 lbs/ton. | 2023GADNR | 2023GADNR
13115 | Floyd | 12685911 | 11500105 | 30165GNRLS121TU | General Shale Brick, Inc. - Plant 40 | 327120 | Clay Building Material and Refractories Manufacturing |  | 34.258 | -85.3012 | OP | 2023 | K1 | Kiln | Kiln 1 |  |  |  | OP | 2023 | K1 | 30500311 | Industrial Processes - NEC | Tunnel Kiln A |  | OP | 2023 | 98656 | TON | Brick | O | 8736 |  |  |  | Carbon Monoxide | CAP |  | 59.1936 | TON | 1.2 | LB | TON | EPA. August 1997. Section 11.3, Brick And Structural Clay Product Manufacturing. In: Compilati... | USEPA Emission Factor (no Control Efficiency used) | CO emission factor is from AP-42 11.3 Brick And Structural Clay Product Manufacturing Table 11.3-3Natural gas fired kiln (SCC3-05-003-11) | 2023GADNR | 2023GADNR
13115 | Floyd | 12685911 | 11500105 | 30165GNRLS121TU | General Shale Brick, Inc. - Plant 40 | 327120 | Clay Building Material and Refractories Manufacturing |  | 34.258 | -85.3012 | OP | 2023 | K1 | Kiln | Kiln 1 |  |  |  | OP | 2023 | K1 | 30500311 | Industrial Processes - NEC | Tunnel Kiln A |  | OP | 2023 | 98656 | TON | Brick | O | 8736 |  |  |  | Nitrogen Oxides | CAP |  | 17.2648 | TON | 0.35 | LB | TON | EPA. August 1997. Section 11.3, Brick And Structural Clay Product Manufacturing. In: Compilati... | USEPA Emission Factor (no Control Efficiency used) | NOX emission factor is from AP-42 11.3 Brick And Structural Clay Product Manufacturing Table 11.3-3 Natural gas fired kiln (SCC3-05-003-11) | 2023GADNR | 2023GADNR
13115 | Floyd | 12685911 | 11500105 | 30165GNRLS121TU | General Shale Brick, Inc. - Plant 40 | 327120 | Clay Building Material and Refractories Manufacturing |  | 34.258 | -85.3012 | OP | 2023 | K1 | Kiln | Kiln 1 |  |  |  | OP | 2023 | K1 | 30500311 | Industrial Processes - NEC | Tunnel Kiln A |  | OP | 2023 | 98656 | TON | Brick | O | 8736 |  |  |  | PM2.5 Filterable | CAP |  | 1.9411 | TON | 0.03935 | LB | TON | PM2.5 Fil = PM10 Fil | Engineering Judgment | PM2.5 Fil = PM10 Fil | 2023GADNR | 2023GADNR
13115 | Floyd | 12685911 | 11500105 | 30165GNRLS121TU | General Shale Brick, Inc. - Plant 40 | 327120 | Clay Building Material and Refractories Manufacturing |  | 34.258 | -85.3012 | OP | 2023 | K1 | Kiln | Kiln 1 |  |  |  | OP | 2023 | K1 | 30500311 | Industrial Processes - NEC | Tunnel Kiln A |  | OP | 2023 | 98656 | TON | Brick | O | 8736 |  |  |  | Volatile Organic Compounds | CAP |  | 1.1839 | TON | 0.024 | LB | TON | EPA. August 1997. Section 11.3, Brick And Structural Clay Product Manufacturing. In: Compilati... | USEPA Emission Factor (no Control Efficiency used) | VOC emission factor is from AP-42 11.3 Brick And Structural Clay Product Manufacturing Table 11.3-5Brick kiln (SCC3-05-003-10, 11, 13) | 2023GADNR | 2023GADNR
13115 | Floyd | 12685911 | 11500105 | 30165GNRLS121TU | General Shale Brick, Inc. - Plant 40 | 327120 | Clay Building Material and Refractories Manufacturing |  | 34.258 | -85.3012 | OP | 2023 | K1 | Kiln | Kiln 1 |  |  |  | OP | 2023 | K1 | 30500311 | Industrial Processes - NEC | Tunnel Kiln A |  | OP | 2023 | 98656 | TON | Brick | O | 8736 |  |  |  | Sulfur Dioxide | CAP |  | 12.0678 | TON | 0.23 | LB | TON | Based on stack testing performed April 18, 2023. | Stack Test (no Control Efficiency used) | SO2 emissions for the months of Jan-Mar are calculated using the emission factor of 0.28 lbs/ton based on the stack test performed on 5/11/21. SO2 emissions for the months of May-Dec are calculated using the emission factor of 0.23 lbs/ton based on the stack test performed on 4/18/23. S02 emissions for the month of April are calculated using a weighted average emission factor of 0.25 lbs/ton. | 2023GADNR | 2023GADNR
13115 | Floyd | 12685911 | 11500105 | 30165GNRLS121TU | General Shale Brick, Inc. - Plant 40 | 327120 | Clay Building Material and Refractories Manufacturing |  | 34.258 | -85.3012 | OP | 2023 | K1 | Kiln | Kiln 1 |  |  |  | OP | 2023 | K1 | 30500311 | Industrial Processes - NEC | Tunnel Kiln A |  | OP | 2023 | 98656 | TON | Brick | O | 8736 |  |  |  | PM10 Filterable | CAP |  | 1.9411 | TON | 0.03935 | LB | TON | 75.68% of Filterable PM stack test emission factor of 0.052 lbs/ton | Other Emission Factor (no Control Efficiency used) | AP-42 Table 11.3-1 emission factors of 0.28 lbs/ton of filterable PM-10 divided by 0.37 lbs/ton of filterable PM equals 0.7568 or 75.68%.Filterable PM stack test emission factor of 0.052 lbs/ton multiplied by 75.68% equals 0.039351 lbs/ton of filterable PM-10. | 2023GADNR | 2023GADNR
13115 | Floyd | 12685911 | 11500105 | 30165GNRLS121TU | General Shale Brick, Inc. - Plant 40 | 327120 | Clay Building Material and Refractories Manufacturing |  | 34.258 | -85.3012 | OP | 2023 | K1 | Kiln | Kiln 1 |  |  |  | OP | 2023 | K1 | 30500311 | Industrial Processes - NEC | Tunnel Kiln A |  | OP | 2023 | 98656 | TON | Brick | O | 8736 |  |  |  | PM Condensible | CAP |  | 4.0902 | TON | 0.08292 | LB | TON | 159.46% of Filterable PM stack test emission factor of 0.052 lbs/ton | Other Emission Factor (no Control Efficiency used) | AP-42 Table 11.3-1 emission factors of 0.59 lbs/ton of condensible PM divided by 0.37 lbs/ton of filterable PM equals 1.5946 or 159.46%.Filterable PM stack test emission factor of 0.052 lbs/ton multiplied by 159.46% equals 0.082919 lbs/ton of condensable PM. | 2023GADNR | 2023GADNR
13115 | Floyd | 12685911 | 11500105 | 30165GNRLS121TU | General Shale Brick, Inc. - Plant 40 | 327120 | Clay Building Material and Refractories Manufacturing |  | 34.258 | -85.3012 | OP | 2023 | K2 | Kiln | Kiln 2 |  |  |  | OP | 2023 | K2 | 30500311 | Industrial Processes - NEC | Tunnel Kiln B |  | OP | 2023 | 98656 | TON | Brick | O | 8736 |  |  |  | Hydrogen Fluoride | HAP | Acid-Gases | 378.4 | LB | 0.0002 | LB | TON | Stack testing performed in April of 2023. | Stack Test (no Control Efficiency used) | Multiple emission factors used to account for stack test in April and APCD bypass events. | 2023GADNR | 2023GADNR
13115 | Floyd | 12685911 | 11500105 | 30165GNRLS121TU | General Shale Brick, Inc. - Plant 40 | 327120 | Clay Building Material and Refractories Manufacturing |  | 34.258 | -85.3012 | OP | 2023 | K2 | Kiln | Kiln 2 |  |  |  | OP | 2023 | K2 | 30500311 | Industrial Processes - NEC | Tunnel Kiln B |  | OP | 2023 | 98656 | TON | Brick | O | 8736 |  |  |  | Hydrochloric Acid | HAP | Acid-Gases | 203.8 | LB | 0.0005 | LB | TON | Emission factor derived from April 2023 stack test | Stack Test (no Control Efficiency used) | Stack testing performed in 2023. Multiple emission factors used to calculate emissions. | 2023GADNR | 2023GADNR
13115 | Floyd | 12685911 | 11500105 | 30165GNRLS121TU | General Shale Brick, Inc. - Plant 40 | 327120 | Clay Building Material and Refractories Manufacturing |  | 34.258 | -85.3012 | OP | 2023 | K2 | Kiln | Kiln 2 |  |  |  | OP | 2023 | K2 | 30500311 | Industrial Processes - NEC | Tunnel Kiln B |  | OP | 2023 | 98656 | TON | Brick | O | 8736 |  |  |  | Volatile Organic Compounds | CAP |  | 1.1839 | TON | 0.024 | LB | TON | EPA. August 1997. Section 11.3, Brick And Structural Clay Product Manufacturing. In: Compilati... | USEPA Emission Factor (no Control Efficiency used) | VOC emission factor is from AP-42 11.3 Brick and Structural Clay Product Manufacturing Table 11.3-5 Brick kiln (SCC3-05-003-10, 11, 13) | 2023GADNR | 2023GADNR
13115 | Floyd | 12685911 | 11500105 | 30165GNRLS121TU | General Shale Brick, Inc. - Plant 40 | 327120 | Clay Building Material and Refractories Manufacturing |  | 34.258 | -85.3012 | OP | 2023 | K2 | Kiln | Kiln 2 |  |  |  | OP | 2023 | K2 | 30500311 | Industrial Processes - NEC | Tunnel Kiln B |  | OP | 2023 | 98656 | TON | Brick | O | 8736 |  |  |  | Nitrogen Oxides | CAP |  | 17.2648 | TON | 0.35 | LB | TON | EPA. August 1997. Section 11.3, Brick And Structural Clay Product Manufacturing. In: Compilati... | USEPA Emission Factor (no Control Efficiency used) | NOX emission factor is from AP-42 11.3 Brick And Structural Clay Product Manufacturing Table 11.3-3 Natural gas fired kiln (SCC3-05-003-11) | 2023GADNR | 2023GADNR
13115 | Floyd | 12685911 | 11500105 | 30165GNRLS121TU | General Shale Brick, Inc. - Plant 40 | 327120 | Clay Building Material and Refractories Manufacturing |  | 34.258 | -85.3012 | OP | 2023 | K2 | Kiln | Kiln 2 |  |  |  | OP | 2023 | K2 | 30500311 | Industrial Processes - NEC | Tunnel Kiln B |  | OP | 2023 | 98656 | TON | Brick | O | 8736 |  |  |  | Carbon Monoxide | CAP |  | 59.1936 | TON | 1.2 | LB | TON | EPA. August 1997. Section 11.3, Brick And Structural Clay Product Manufacturing. In: Compilati... | USEPA Emission Factor (no Control Efficiency used) | CO emission factor is from AP-42 11.3 Brick And Structural Clay Product Manufacturing Table 11.3-3 Natural gas fired kiln (SCC3-05-003-11) | 2023GADNR | 2023GADNR
13115 | Floyd | 12685911 | 11500105 | 30165GNRLS121TU | General Shale Brick, Inc. - Plant 40 | 327120 | Clay Building Material and Refractories Manufacturing |  | 34.258 | -85.3012 | OP | 2023 | K2 | Kiln | Kiln 2 |  |  |  | OP | 2023 | K2 | 30500311 | Industrial Processes - NEC | Tunnel Kiln B |  | OP | 2023 | 98656 | TON | Brick | O | 8736 |  |  |  | PM Condensible | CAP |  | 4.0902 | TON | 0.08292 | LB | TON | 159.46% of Filterable PM stack test emission factor of 0.052 lbs/ton | Other Emission Factor (no Control Efficiency used) | AP-42 Table 11.3-1 emission factors of 0.59 lbs/ton of condensible PM divided by 0.37 lbs/ton of filterable PM equals 1.5946 or 159.46%.Filterable PM stack test emission factor of 0.052 lbs/ton multiplied by 159.46% equals 0.082919 lbs/ton of condensable PM. | 2023GADNR | 2023GADNR
13115 | Floyd | 12685911 | 11500105 | 30165GNRLS121TU | General Shale Brick, Inc. - Plant 40 | 327120 | Clay Building Material and Refractories Manufacturing |  | 34.258 | -85.3012 | OP | 2023 | K2 | Kiln | Kiln 2 |  |  |  | OP | 2023 | K2 | 30500311 | Industrial Processes - NEC | Tunnel Kiln B |  | OP | 2023 | 98656 | TON | Brick | O | 8736 |  |  |  | PM10 Filterable | CAP |  | 1.9411 | TON | 0.03935 | LB | TON | 75.68% of Filterable PM stack test emission factor of 0.052 lbs/ton. | Other Emission Factor (no Control Efficiency used) | AP-42 Table 11.3-1 emission factors of 0.28 lbs/ton of filterable PM-10 divided by 0.37 lbs/ton of filterable PM equals 0.7568 or 75.68%.Filterable PM stack test emission factor of 0.052 lbs/ton multiplied by 75.68% equals 0.039351 lbs/ton of filterable PM-10. | 2023GADNR | 2023GADNR
13115 | Floyd | 12685911 | 11500105 | 30165GNRLS121TU | General Shale Brick, Inc. - Plant 40 | 327120 | Clay Building Material and Refractories Manufacturing |  | 34.258 | -85.3012 | OP | 2023 | K2 | Kiln | Kiln 2 |  |  |  | OP | 2023 | K2 | 30500311 | Industrial Processes - NEC | Tunnel Kiln B |  | OP | 2023 | 98656 | TON | Brick | O | 8736 |  |  |  | Sulfur Dioxide | CAP |  | 12.1695 | TON | 0.23 | LB | TON | Stack testing performed in April 2023. | Stack Test (no Control Efficiency used) | Multiple emission factors used a account for stack test date and bypass events. | 2023GADNR | 2023GADNR
13115 | Floyd | 12685911 | 11500105 | 30165GNRLS121TU | General Shale Brick, Inc. - Plant 40 | 327120 | Clay Building Material and Refractories Manufacturing |  | 34.258 | -85.3012 | OP | 2023 | K2 | Kiln | Kiln 2 |  |  |  | OP | 2023 | K2 | 30500311 | Industrial Processes - NEC | Tunnel Kiln B |  | OP | 2023 | 98656 | TON | Brick | O | 8736 |  |  |  | PM2.5 Filterable | CAP |  | 1.9411 | TON | 0.03935 | LB | TON | PM 2.5 Fil = PM10 Fil | Engineering Judgment | PM 2.5 Fil = PM10 Fil | 2023GADNR | 2023GADNR
13185 | Lowndes | 2616111 | 18500096 |  | Advanced Disposal Services Pecan Row Landfill, LLC | 562212 | Solid Waste Landfill |  | 30.8158 | -83.3633 | OP | 2023 | ES01 | Unclassified | Closed Pecan Row Landfill |  |  |  | OP | 2023 | 1 | 50100410 | Waste Disposal | Waste Decomposition/Gas Flaring |  | OP | 2023 | 151.7 | E6FT3 | Landfill Gas | I | 5424 |  |  |  | PM2.5 Primary (Filt + Cond) | CAP |  | 1.1378 | TON | 15 | LB | E6FT3 | AP-42 Section 2.4, Draft Section, Table 2.4-4 - Flare (October 2008) | Other Emission Factor (no Control Efficiency used) |  | 2023GADNR | 2023GADNR
13185 | Lowndes | 2616111 | 18500096 |  | Advanced Disposal Services Pecan Row Landfill, LLC | 562212 | Solid Waste Landfill |  | 30.8158 | -83.3633 | OP | 2023 | ES01 | Unclassified | Closed Pecan Row Landfill |  |  |  | OP | 2023 | 1 | 50100410 | Waste Disposal | Waste Decomposition/Gas Flaring |  | OP | 2023 | 151.7 | E6FT3 | Landfill Gas | I | 5424 |  |  |  | PM10 Primary (Filt + Cond) | CAP |  | 1.1378 | TON | 15 | LB | E6FT3 | AP-42 Section 2.4, Draft Section, Table 2.4-4 - Flare (October 2008) | Other Emission Factor (no Control Efficiency used) |  | 2023GADNR | 2023GADNR
13185 | Lowndes | 2616111 | 18500096 |  | Advanced Disposal Services Pecan Row Landfill, LLC | 562212 | Solid Waste Landfill |  | 30.8158 | -83.3633 | OP | 2023 | ES01 | Unclassified | Closed Pecan Row Landfill |  |  |  | OP | 2023 | 1 | 50100410 | Waste Disposal | Waste Decomposition/Gas Flaring |  | OP | 2023 | 151.7 | E6FT3 | Landfill Gas | I | 5424 |  |  |  | Volatile Organic Compounds | CAP |  | 0.02 | TON | 171.5 | TON | E6TON | 171.5337 ppmv as hexane emission factor as 39% NMOC site-specific value (439.83 ppmv as hexane) | Site-Specific Emission Factor (no Control Efficiency used) |  | 2023GADNR | 2023GADNR
13185 | Lowndes | 2616111 | 18500096 |  | Advanced Disposal Services Pecan Row Landfill, LLC | 562212 | Solid Waste Landfill |  | 30.8158 | -83.3633 | OP | 2023 | ES01 | Unclassified | Closed Pecan Row Landfill |  |  |  | OP | 2023 | 1 | 50100410 | Waste Disposal | Waste Decomposition/Gas Flaring |  | OP | 2023 | 151.7 | E6FT3 | Landfill Gas | I | 5424 |  |  |  | Sulfur Dioxide | CAP |  | 0.59 | TON | 46.9 | TON | E6TON | 46.9 ppmv TRS emission factor sourced from EPA AP-42, Section 2.4. | Other Emission Factor (no Control Efficiency used) |  | 2023GADNR | 2023GADNR
13185 | Lowndes | 2616111 | 18500096 |  | Advanced Disposal Services Pecan Row Landfill, LLC | 562212 | Solid Waste Landfill |  | 30.8158 | -83.3633 | OP | 2023 | ES01 | Unclassified | Closed Pecan Row Landfill |  |  |  | OP | 2023 | 1 | 50100410 | Waste Disposal | Waste Decomposition/Gas Flaring |  | OP | 2023 | 151.7 | E6FT3 | Landfill Gas | I | 5424 |  |  |  | Nitrogen Oxides | CAP |  | 2.9581 | TON | 39 | LB | E6FT3 | AP-42 Section 2.4, Draft Section, Table 2.4-4 - Flare (October 2008) | Other Emission Factor (no Control Efficiency used) |  | 2023GADNR | 2023GADNR
13185 | Lowndes | 2616111 | 18500096 |  | Advanced Disposal Services Pecan Row Landfill, LLC | 562212 | Solid Waste Landfill |  | 30.8158 | -83.3633 | OP | 2023 | ES01 | Unclassified | Closed Pecan Row Landfill |  |  |  | OP | 2023 | 1 | 50100410 | Waste Disposal | Waste Decomposition/Gas Flaring |  | OP | 2023 | 151.7 | E6FT3 | Landfill Gas | I | 5424 |  |  |  | Carbon Monoxide | CAP |  | 3.4891 | TON | 46 | LB | E6FT3 | AP-42 Section 2.4, Draft Section, Table 2.4-4 - Flare (October 2008) | Other Emission Factor (no Control Efficiency used) |  | 2023GADNR | 2023GADNR
13319 | Wilkinson | 12583611 | 31900029 | 3109WCRBCR188DE | Carbo Ceramics, Inc. - Toomsboro Plant | 327999 | All Other Miscellaneous Nonmetallic Mineral Product Manufacturing |  | 32.8495 | -83.1273 | OP | 2023 | BLR4 | Boiler | Boiler No. 4 | 9 | E6BTU/HR |  | OP | 2023 | BLR4 | 10300603 | Fuel Comb - Comm/Institutional - Natural Gas | Boiler No. 4 |  | OP | 2023 | 3.5743 | E6FT3S | Natural Gas | I | 8736 |  |  |  | Volatile Organic Compounds | CAP |  | 0.0098 | TON | 5.5 | LB | E6FT3SD | EPA. March, 1998. Section 1.4, Natural Gas Combustion. In: Compilation of Air Pollutant Emissi... | USEPA Emission Factor (no Control Efficiency used) |  | 2023GADNR | 2023GADNR
13319 | Wilkinson | 12583611 | 31900029 | 3109WCRBCR188DE | Carbo Ceramics, Inc. - Toomsboro Plant | 327999 | All Other Miscellaneous Nonmetallic Mineral Product Manufacturing |  | 32.8495 | -83.1273 | OP | 2023 | BLR4 | Boiler | Boiler No. 4 | 9 | E6BTU/HR |  | OP | 2023 | BLR4 | 10300603 | Fuel Comb - Comm/Institutional - Natural Gas | Boiler No. 4 |  | OP | 2023 | 3.5743 | E6FT3S | Natural Gas | I | 8736 |  |  |  | Carbon Monoxide | CAP |  | 0.1501 | TON | 84 | LB | E6FT3SD | EPA. March, 1998. Section 1.4, Natural Gas Combustion. In: Compilation of Air Pollutant Emissi... | USEPA Emission Factor (no Control Efficiency used) |  | 2023GADNR | 2023GADNR
13319 | Wilkinson | 12583611 | 31900029 | 3109WCRBCR188DE | Carbo Ceramics, Inc. - Toomsboro Plant | 327999 | All Other Miscellaneous Nonmetallic Mineral Product Manufacturing |  | 32.8495 | -83.1273 | OP | 2023 | BLR4 | Boiler | Boiler No. 4 | 9 | E6BTU/HR |  | OP | 2023 | BLR4 | 10300603 | Fuel Comb - Comm/Institutional - Natural Gas | Boiler No. 4 |  | OP | 2023 | 3.5743 | E6FT3S | Natural Gas | I | 8736 |  |  |  | Nitrogen Oxides | CAP |  | 0.1787 | TON | 100 | LB | E6FT3SD | EPA. March, 1998. Section 1.4, Natural Gas Combustion. In: Compilation of Air Pollutant Emissi... | USEPA Emission Factor (no Control Efficiency used) |  | 2023GADNR | 2023GADNR
13319 | Wilkinson | 12583611 | 31900029 | 3109WCRBCR188DE | Carbo Ceramics, Inc. - Toomsboro Plant | 327999 | All Other Miscellaneous Nonmetallic Mineral Product Manufacturing |  | 32.8495 | -83.1273 | OP | 2023 | BLR4 | Boiler | Boiler No. 4 | 9 | E6BTU/HR |  | OP | 2023 | BLR4 | 10300603 | Fuel Comb - Comm/Institutional - Natural Gas | Boiler No. 4 |  | OP | 2023 | 3.5743 | E6FT3S | Natural Gas | I | 8736 |  |  |  | Sulfur Dioxide | CAP |  | 0.0011 | TON | 0.6 | LB | E6FT3SD | EPA. March, 1998. Section 1.4, Natural Gas Combustion. In: Compilation of Air Pollutant Emissi... | USEPA Emission Factor (no Control Efficiency used) |  | 2023GADNR | 2023GADNR
13319 | Wilkinson | 12583611 | 31900029 | 3109WCRBCR188DE | Carbo Ceramics, Inc. - Toomsboro Plant | 327999 | All Other Miscellaneous Nonmetallic Mineral Product Manufacturing |  | 32.8495 | -83.1273 | OP | 2023 | KLN4 | Kiln | Direct-fired Rotary Calciner No. 4 | 60 | E6BTU/HR | design capacity based on EPA/OAQPS/HEID survey dec 2016 | OP | 2023 | KLN4 | 30504140 | Industrial Processes - NEC | Direct-fired Rotary Calciner No.4 - Nat.Gas |  | OP | 2023 | 0 | HR | Clay | I | 8736 |  |  |  | PM2.5 Filterable | CAP |  | 0 | TON |  |  |  |  | Stack Test (no Control Efficiency used) |  | 2023GADNR | 2023GADNR
13319 | Wilkinson | 12583611 | 31900029 | 3109WCRBCR188DE | Carbo Ceramics, Inc. - Toomsboro Plant | 327999 | All Other Miscellaneous Nonmetallic Mineral Product Manufacturing |  | 32.8495 | -83.1273 | OP | 2023 | KLN4 | Kiln | Direct-fired Rotary Calciner No. 4 | 60 | E6BTU/HR | design capacity based on EPA/OAQPS/HEID survey dec 2016 | OP | 2023 | KLN4 | 30504140 | Industrial Processes - NEC | Direct-fired Rotary Calciner No.4 - Nat.Gas |  | OP | 2023 | 0 | HR | Clay | I | 8736 |  |  |  | Carbon Monoxide | CAP |  | 0 | TON |  |  |  |  | Stack Test (no Control Efficiency used) |  | 2023GADNR | 2023GADNR
13319 | Wilkinson | 12583611 | 31900029 | 3109WCRBCR188DE | Carbo Ceramics, Inc. - Toomsboro Plant | 327999 | All Other Miscellaneous Nonmetallic Mineral Product Manufacturing |  | 32.8495 | -83.1273 | OP | 2023 | KLN4 | Kiln | Direct-fired Rotary Calciner No. 4 | 60 | E6BTU/HR | design capacity based on EPA/OAQPS/HEID survey dec 2016 | OP | 2023 | KLN4 | 30504140 | Industrial Processes - NEC | Direct-fired Rotary Calciner No.4 - Nat.Gas |  | OP | 2023 | 0 | HR | Clay | I | 8736 |  |  |  | Nitrogen Oxides | CAP |  | 0 | TON |  |  |  |  | Stack Test (no Control Efficiency used) |  | 2023GADNR | 2023GADNR
13319 | Wilkinson | 12583611 | 31900029 | 3109WCRBCR188DE | Carbo Ceramics, Inc. - Toomsboro Plant | 327999 | All Other Miscellaneous Nonmetallic Mineral Product Manufacturing |  | 32.8495 | -83.1273 | OP | 2023 | KLN4 | Kiln | Direct-fired Rotary Calciner No. 4 | 60 | E6BTU/HR | design capacity based on EPA/OAQPS/HEID survey dec 2016 | OP | 2023 | KLN4 | 30504140 | Industrial Processes - NEC | Direct-fired Rotary Calciner No.4 - Nat.Gas |  | OP | 2023 | 0 | HR | Clay | I | 8736 |  |  |  | PM10 Filterable | CAP |  | 0 | TON |  |  |  |  | Stack Test (no Control Efficiency used) |  | 2023GADNR | 2023GADNR
13319 | Wilkinson | 12583611 | 31900029 | 3109WCRBCR188DE | Carbo Ceramics, Inc. - Toomsboro Plant | 327999 | All Other Miscellaneous Nonmetallic Mineral Product Manufacturing |  | 32.8495 | -83.1273 | OP | 2023 | KLN4 | Kiln | Direct-fired Rotary Calciner No. 4 | 60 | E6BTU/HR | design capacity based on EPA/OAQPS/HEID survey dec 2016 | OP | 2023 | KLN4 | 30504140 | Industrial Processes - NEC | Direct-fired Rotary Calciner No.4 - Nat.Gas |  | OP | 2023 | 0 | HR | Clay | I | 8736 |  |  |  | Sulfur Dioxide | CAP |  | 0 | TON |  |  |  |  | Stack Test (no Control Efficiency used) |  | 2023GADNR | 2023GADNR
13319 | Wilkinson | 12583611 | 31900029 | 3109WCRBCR188DE | Carbo Ceramics, Inc. - Toomsboro Plant | 327999 | All Other Miscellaneous Nonmetallic Mineral Product Manufacturing |  | 32.8495 | -83.1273 | OP | 2023 | KLN4 | Kiln | Direct-fired Rotary Calciner No. 4 | 60 | E6BTU/HR | design capacity based on EPA/OAQPS/HEID survey dec 2016 | OP | 2023 | KLN4 | 30504140 | Industrial Processes - NEC | Direct-fired Rotary Calciner No.4 - Nat.Gas |  | OP | 2023 | 0 | HR | Clay | I | 8736 |  |  |  | Volatile Organic Compounds | CAP |  | 0 | TON | 5.5 | LB | E6FT3S |  | USEPA Emission Factor (no Control Efficiency used) |  | 2023GADNR | 2023GADNR
13319 | Wilkinson | 12583611 | 31900029 | 3109WCRBCR188DE | Carbo Ceramics, Inc. - Toomsboro Plant | 327999 | All Other Miscellaneous Nonmetallic Mineral Product Manufacturing |  | 32.8495 | -83.1273 | OP | 2023 | SD05 | Direct-fired Dryer | Spray Dryer No. 5 | 47 | E6BTU/HR | design capacity based on EPA/OAQPS/HEID survey dec 2016 | OP | 2023 | SD05 | 30504131 | Industrial Processes - NEC | Spray Dryer No. 5 |  | OP | 2023 | 2012 | HR | Clay | I | 8736 |  |  |  | PM10 Primary (Filt + Cond) | CAP |  | 1.3883 | TON |  |  |  |  | Stack Test (no Control Efficiency used) |  | 2023GADNR | 2023GADNR
13319 | Wilkinson | 12583611 | 31900029 | 3109WCRBCR188DE | Carbo Ceramics, Inc. - Toomsboro Plant | 327999 | All Other Miscellaneous Nonmetallic Mineral Product Manufacturing |  | 32.8495 | -83.1273 | OP | 2023 | SD05 | Direct-fired Dryer | Spray Dryer No. 5 | 47 | E6BTU/HR | design capacity based on EPA/OAQPS/HEID survey dec 2016 | OP | 2023 | SD05 | 30504131 | Industrial Processes - NEC | Spray Dryer No. 5 |  | OP | 2023 | 2012 | HR | Clay | I | 8736 |  |  |  | PM2.5 Primary (Filt + Cond) | CAP |  | 0.69415 | TON |  |  |  |  | Stack Test (no Control Efficiency used) |  | 2023GADNR | 2023GADNR
13319 | Wilkinson | 12583611 | 31900029 | 3109WCRBCR188DE | Carbo Ceramics, Inc. - Toomsboro Plant | 327999 | All Other Miscellaneous Nonmetallic Mineral Product Manufacturing |  | 32.8495 | -83.1273 | OP | 2023 | SD05 | Direct-fired Dryer | Spray Dryer No. 5 | 47 | E6BTU/HR | design capacity based on EPA/OAQPS/HEID survey dec 2016 | OP | 2023 | SD05 | 30504131 | Industrial Processes - NEC | Spray Dryer No. 5 |  | OP | 2023 | 2012 | HR | Clay | I | 8736 |  |  |  | PM2.5 Filterable | CAP |  | 0.69415 | TON |  |  |  |  | Stack Test (no Control Efficiency used) |  | 2023GADNR | 2023GADNR
13319 | Wilkinson | 12583611 | 31900029 | 3109WCRBCR188DE | Carbo Ceramics, Inc. - Toomsboro Plant | 327999 | All Other Miscellaneous Nonmetallic Mineral Product Manufacturing |  | 32.8495 | -83.1273 | OP | 2023 | SD05 | Direct-fired Dryer | Spray Dryer No. 5 | 47 | E6BTU/HR | design capacity based on EPA/OAQPS/HEID survey dec 2016 | OP | 2023 | SD05 | 30504131 | Industrial Processes - NEC | Spray Dryer No. 5 |  | OP | 2023 | 2012 | HR | Clay | I | 8736 |  |  |  | Nitrogen Oxides | CAP |  | 0.3234 | TON |  |  |  |  | Stack Test (no Control Efficiency used) |  | 2023GADNR | 2023GADNR
13319 | Wilkinson | 12583611 | 31900029 | 3109WCRBCR188DE | Carbo Ceramics, Inc. - Toomsboro Plant | 327999 | All Other Miscellaneous Nonmetallic Mineral Product Manufacturing |  | 32.8495 | -83.1273 | OP | 2023 | SD05 | Direct-fired Dryer | Spray Dryer No. 5 | 47 | E6BTU/HR | design capacity based on EPA/OAQPS/HEID survey dec 2016 | OP | 2023 | SD05 | 30504131 | Industrial Processes - NEC | Spray Dryer No. 5 |  | OP | 2023 | 2012 | HR | Clay | I | 8736 |  |  |  | Ammonia | CAP |  | 67.777 | TON |  |  |  |  | Material Balance |  | 2023GADNR | 2023GADNR
13319 | Wilkinson | 12583611 | 31900029 | 3109WCRBCR188DE | Carbo Ceramics, Inc. - Toomsboro Plant | 327999 | All Other Miscellaneous Nonmetallic Mineral Product Manufacturing |  | 32.8495 | -83.1273 | OP | 2023 | SD05 | Direct-fired Dryer | Spray Dryer No. 5 | 47 | E6BTU/HR | design capacity based on EPA/OAQPS/HEID survey dec 2016 | OP | 2023 | SD05 | 30504131 | Industrial Processes - NEC | Spray Dryer No. 5 |  | OP | 2023 | 2012 | HR | Clay | I | 8736 |  |  |  | Carbon Monoxide | CAP |  | 7.545 | TON |  |  |  |  | Stack Test (no Control Efficiency used) |  | 2023GADNR | 2023GADNR
13319 | Wilkinson | 12583611 | 31900029 | 3109WCRBCR188DE | Carbo Ceramics, Inc. - Toomsboro Plant | 327999 | All Other Miscellaneous Nonmetallic Mineral Product Manufacturing |  | 32.8495 | -83.1273 | OP | 2023 | SD05 | Direct-fired Dryer | Spray Dryer No. 5 | 47 | E6BTU/HR | design capacity based on EPA/OAQPS/HEID survey dec 2016 | OP | 2023 | SD05 | 30504131 | Industrial Processes - NEC | Spray Dryer No. 5 |  | OP | 2023 | 2012 | HR | Clay | I | 8736 |  |  |  | PM10 Filterable | CAP |  | 1.3883 | TON |  |  |  |  | Stack Test (no Control Efficiency used) |  | 2023GADNR | 2023GADNR
13319 | Wilkinson | 12583611 | 31900029 | 3109WCRBCR188DE | Carbo Ceramics, Inc. - Toomsboro Plant | 327999 | All Other Miscellaneous Nonmetallic Mineral Product Manufacturing |  | 32.8495 | -83.1273 | OP | 2023 | SD05 | Direct-fired Dryer | Spray Dryer No. 5 | 47 | E6BTU/HR | design capacity based on EPA/OAQPS/HEID survey dec 2016 | OP | 2023 | SD05 | 30504131 | Industrial Processes - NEC | Spray Dryer No. 5 |  | OP | 2023 | 2012 | HR | Clay | I | 8736 |  |  |  | Volatile Organic Compounds | CAP |  | 0.5526 | TON |  |  |  |  | Material Balance |  | 2023GADNR | 2023GADNR
13319 | Wilkinson | 12583611 | 31900029 | 3109WCRBCR188DE | Carbo Ceramics, Inc. - Toomsboro Plant | 327999 | All Other Miscellaneous Nonmetallic Mineral Product Manufacturing |  | 32.8495 | -83.1273 | OP | 2023 | SD07 | Direct-fired Dryer | Spray Dryer No. 7 | 47 | E6BTU/HR | design capacity based on EPA/OAQPS/HEID survey dec 2016 | OP | 2023 | SD07P | 30504131 | Industrial Processes - NEC | Spray Dryer No. 7 |  | OP | 2023 | 0 | HR | Clay | I | 8736 |  |  |  | PM10 Primary (Filt + Cond) | CAP |  | 0 | TON |  |  |  |  | Stack Test (no Control Efficiency used) |  | 2023GADNR | 2023GADNR
13319 | Wilkinson | 12583611 | 31900029 | 3109WCRBCR188DE | Carbo Ceramics, Inc. - Toomsboro Plant | 327999 | All Other Miscellaneous Nonmetallic Mineral Product Manufacturing |  | 32.8495 | -83.1273 | OP | 2023 | SD07 | Direct-fired Dryer | Spray Dryer No. 7 | 47 | E6BTU/HR | design capacity based on EPA/OAQPS/HEID survey dec 2016 | OP | 2023 | SD07P | 30504131 | Industrial Processes - NEC | Spray Dryer No. 7 |  | OP | 2023 | 0 | HR | Clay | I | 8736 |  |  |  | PM2.5 Primary (Filt + Cond) | CAP |  | 0 | TON |  |  |  |  | Stack Test (no Control Efficiency used) |  | 2023GADNR | 2023GADNR
13319 | Wilkinson | 12583611 | 31900029 | 3109WCRBCR188DE | Carbo Ceramics, Inc. - Toomsboro Plant | 327999 | All Other Miscellaneous Nonmetallic Mineral Product Manufacturing |  | 32.8495 | -83.1273 | OP | 2023 | SD07 | Direct-fired Dryer | Spray Dryer No. 7 | 47 | E6BTU/HR | design capacity based on EPA/OAQPS/HEID survey dec 2016 | OP | 2023 | SD07P | 30504131 | Industrial Processes - NEC | Spray Dryer No. 7 |  | OP | 2023 | 0 | HR | Clay | I | 8736 |  |  |  | PM2.5 Filterable | CAP |  | 0 | TON |  |  |  |  | Stack Test (no Control Efficiency used) |  | 2023GADNR | 2023GADNR
13319 | Wilkinson | 12583611 | 31900029 | 3109WCRBCR188DE | Carbo Ceramics, Inc. - Toomsboro Plant | 327999 | All Other Miscellaneous Nonmetallic Mineral Product Manufacturing |  | 32.8495 | -83.1273 | OP | 2023 | SD07 | Direct-fired Dryer | Spray Dryer No. 7 | 47 | E6BTU/HR | design capacity based on EPA/OAQPS/HEID survey dec 2016 | OP | 2023 | SD07P | 30504131 | Industrial Processes - NEC | Spray Dryer No. 7 |  | OP | 2023 | 0 | HR | Clay | I | 8736 |  |  |  | Volatile Organic Compounds | CAP |  | 0 | TON |  |  |  |  | Material Balance |  | 2023GADNR | 2023GADNR
13319 | Wilkinson | 12583611 | 31900029 | 3109WCRBCR188DE | Carbo Ceramics, Inc. - Toomsboro Plant | 327999 | All Other Miscellaneous Nonmetallic Mineral Product Manufacturing |  | 32.8495 | -83.1273 | OP | 2023 | SD07 | Direct-fired Dryer | Spray Dryer No. 7 | 47 | E6BTU/HR | design capacity based on EPA/OAQPS/HEID survey dec 2016 | OP | 2023 | SD07P | 30504131 | Industrial Processes - NEC | Spray Dryer No. 7 |  | OP | 2023 | 0 | HR | Clay | I | 8736 |  |  |  | PM10 Filterable | CAP |  | 0 | TON |  |  |  |  | Stack Test (no Control Efficiency used) |  | 2023GADNR | 2023GADNR
13319 | Wilkinson | 12583611 | 31900029 | 3109WCRBCR188DE | Carbo Ceramics, Inc. - Toomsboro Plant | 327999 | All Other Miscellaneous Nonmetallic Mineral Product Manufacturing |  | 32.8495 | -83.1273 | OP | 2023 | SD07 | Direct-fired Dryer | Spray Dryer No. 7 | 47 | E6BTU/HR | design capacity based on EPA/OAQPS/HEID survey dec 2016 | OP | 2023 | SD07P | 30504131 | Industrial Processes - NEC | Spray Dryer No. 7 |  | OP | 2023 | 0 | HR | Clay | I | 8736 |  |  |  | Ammonia | CAP |  | 0 | TON |  |  |  |  | Material Balance |  | 2023GADNR | 2023GADNR
13319 | Wilkinson | 12583611 | 31900029 | 3109WCRBCR188DE | Carbo Ceramics, Inc. - Toomsboro Plant | 327999 | All Other Miscellaneous Nonmetallic Mineral Product Manufacturing |  | 32.8495 | -83.1273 | OP | 2023 | SD07 | Direct-fired Dryer | Spray Dryer No. 7 | 47 | E6BTU/HR | design capacity based on EPA/OAQPS/HEID survey dec 2016 | OP | 2023 | SD07P | 30504131 | Industrial Processes - NEC | Spray Dryer No. 7 |  | OP | 2023 | 0 | HR | Clay | I | 8736 |  |  |  | Carbon Monoxide | CAP |  | 0 | TON |  |  |  |  | Stack Test (no Control Efficiency used) |  | 2023GADNR | 2023GADNR
13319 | Wilkinson | 12583611 | 31900029 | 3109WCRBCR188DE | Carbo Ceramics, Inc. - Toomsboro Plant | 327999 | All Other Miscellaneous Nonmetallic Mineral Product Manufacturing |  | 32.8495 | -83.1273 | OP | 2023 | SD07 | Direct-fired Dryer | Spray Dryer No. 7 | 47 | E6BTU/HR | design capacity based on EPA/OAQPS/HEID survey dec 2016 | OP | 2023 | SD07P | 30504131 | Industrial Processes - NEC | Spray Dryer No. 7 |  | OP | 2023 | 0 | HR | Clay | I | 8736 |  |  |  | Nitrogen Oxides | CAP |  | 0 | TON |  |  |  |  | Stack Test (no Control Efficiency used) |  | 2023GADNR | 2023GADNR
13319 | Wilkinson | 12583611 | 31900029 | 3109WCRBCR188DE | Carbo Ceramics, Inc. - Toomsboro Plant | 327999 | All Other Miscellaneous Nonmetallic Mineral Product Manufacturing |  | 32.8495 | -83.1273 | OP | 2023 | PCD2 | Dryer, unknown if direct or indirect. | Line 2 Pellet Coater/Dryer |  |  |  | OP |  | PCD2 | 30504130 | Industrial Processes - NEC | Line 2 Pellet Coater/Dryer - Process |  | OP | 2023 | 2839 | HR | Clay | I | 8736 |  |  |  | PM10 Primary (Filt + Cond) | CAP |  | 0.05128 | TON |  |  |  |  | Stack Test (no Control Efficiency used) |  | 2023GADNR | 2023GADNR
13319 | Wilkinson | 12583611 | 31900029 | 3109WCRBCR188DE | Carbo Ceramics, Inc. - Toomsboro Plant | 327999 | All Other Miscellaneous Nonmetallic Mineral Product Manufacturing |  | 32.8495 | -83.1273 | OP | 2023 | PCD2 | Dryer, unknown if direct or indirect. | Line 2 Pellet Coater/Dryer |  |  |  | OP |  | PCD2 | 30504130 | Industrial Processes - NEC | Line 2 Pellet Coater/Dryer - Process |  | OP | 2023 | 2839 | HR | Clay | I | 8736 |  |  |  | PM2.5 Primary (Filt + Cond) | CAP |  | 0.02564 | TON |  |  |  |  | Stack Test (no Control Efficiency used) |  | 2023GADNR | 2023GADNR
13319 | Wilkinson | 12583611 | 31900029 | 3109WCRBCR188DE | Carbo Ceramics, Inc. - Toomsboro Plant | 327999 | All Other Miscellaneous Nonmetallic Mineral Product Manufacturing |  | 32.8495 | -83.1273 | OP | 2023 | PCD2 | Dryer, unknown if direct or indirect. | Line 2 Pellet Coater/Dryer |  |  |  | OP |  | PCD2 | 30504130 | Industrial Processes - NEC | Line 2 Pellet Coater/Dryer - Process |  | OP | 2023 | 2839 | HR | Clay | I | 8736 |  |  |  | PM2.5 Filterable | CAP |  | 0.02564 | TON |  |  |  |  | Stack Test (no Control Efficiency used) |  | 2023GADNR | 2023GADNR
13319 | Wilkinson | 12583611 | 31900029 | 3109WCRBCR188DE | Carbo Ceramics, Inc. - Toomsboro Plant | 327999 | All Other Miscellaneous Nonmetallic Mineral Product Manufacturing |  | 32.8495 | -83.1273 | OP | 2023 | PCD2 | Dryer, unknown if direct or indirect. | Line 2 Pellet Coater/Dryer |  |  |  | OP |  | PCD2 | 30504130 | Industrial Processes - NEC | Line 2 Pellet Coater/Dryer - Process |  | OP | 2023 | 2839 | HR | Clay | I | 8736 |  |  |  | Volatile Organic Compounds | CAP |  | 0.7938 | TON |  |  |  |  | Material Balance |  | 2023GADNR | 2023GADNR
13319 | Wilkinson | 12583611 | 31900029 | 3109WCRBCR188DE | Carbo Ceramics, Inc. - Toomsboro Plant | 327999 | All Other Miscellaneous Nonmetallic Mineral Product Manufacturing |  | 32.8495 | -83.1273 | OP | 2023 | PCD2 | Dryer, unknown if direct or indirect. | Line 2 Pellet Coater/Dryer |  |  |  | OP |  | PCD2 | 30504130 | Industrial Processes - NEC | Line 2 Pellet Coater/Dryer - Process |  | OP | 2023 | 2839 | HR | Clay | I | 8736 |  |  |  | PM10 Filterable | CAP |  | 0.05128 | TON |  |  |  |  | Stack Test (no Control Efficiency used) |  | 2023GADNR | 2023GADNR
13319 | Wilkinson | 12583611 | 31900029 | 3109WCRBCR188DE | Carbo Ceramics, Inc. - Toomsboro Plant | 327999 | All Other Miscellaneous Nonmetallic Mineral Product Manufacturing |  | 32.8495 | -83.1273 | OP | 2023 | PCD2 | Dryer, unknown if direct or indirect. | Line 2 Pellet Coater/Dryer |  |  |  | OP |  | PCD2F | 30504131 | Industrial Processes - NEC | Line 2 Pellet Coater/Dryer - Natural Gas |  | OP | 2023 | 13.9577 | E6FT3 | Natural Gas | I | 8736 |  |  |  | Volatile Organic Compounds | CAP |  | 0.0365 | TON | 5.5 | LB | E6FT3S | AP-42 Table 1.4-2 | USEPA Emission Factor (no Control Efficiency used) |  | 2023GADNR | 2023GADNR
13319 | Wilkinson | 12583611 | 31900029 | 3109WCRBCR188DE | Carbo Ceramics, Inc. - Toomsboro Plant | 327999 | All Other Miscellaneous Nonmetallic Mineral Product Manufacturing |  | 32.8495 | -83.1273 | OP | 2023 | PCD2 | Dryer, unknown if direct or indirect. | Line 2 Pellet Coater/Dryer |  |  |  | OP |  | PCD2F | 30504131 | Industrial Processes - NEC | Line 2 Pellet Coater/Dryer - Natural Gas |  | OP | 2023 | 13.9577 | E6FT3 | Natural Gas | I | 8736 |  |  |  | Carbon Monoxide | CAP |  | 2.0243 | TON | 0.3 | LB | E6BTU | Burner manufacturer guarantee | Vendor Emission Factor (no Control Efficiency used) |  | 2023GADNR | 2023GADNR
13319 | Wilkinson | 12583611 | 31900029 | 3109WCRBCR188DE | Carbo Ceramics, Inc. - Toomsboro Plant | 327999 | All Other Miscellaneous Nonmetallic Mineral Product Manufacturing |  | 32.8495 | -83.1273 | OP | 2023 | PCD2 | Dryer, unknown if direct or indirect. | Line 2 Pellet Coater/Dryer |  |  |  | OP |  | PCD2F | 30504131 | Industrial Processes - NEC | Line 2 Pellet Coater/Dryer - Natural Gas |  | OP | 2023 | 13.9577 | E6FT3 | Natural Gas | I | 8736 |  |  |  | Nitrogen Oxides | CAP |  | 1.0796 | TON | 0.16 | LB | E6BTU | Burner manufacturer guarantee | Vendor Emission Factor (no Control Efficiency used) |  | 2023GADNR | 2023GADNR
13319 | Wilkinson | 12583611 | 31900029 | 3109WCRBCR188DE | Carbo Ceramics, Inc. - Toomsboro Plant | 327999 | All Other Miscellaneous Nonmetallic Mineral Product Manufacturing |  | 32.8495 | -83.1273 | OP | 2023 | PCD2 | Dryer, unknown if direct or indirect. | Line 2 Pellet Coater/Dryer |  |  |  | OP |  | PCD2F | 30504131 | Industrial Processes - NEC | Line 2 Pellet Coater/Dryer - Natural Gas |  | OP | 2023 | 13.9577 | E6FT3 | Natural Gas | I | 8736 |  |  |  | Sulfur Dioxide | CAP |  | 0.004 | TON | 0.6 | LB | E6FT3S | AP-42 Table 1.4-2 | USEPA Emission Factor (no Control Efficiency used) |  | 2023GADNR | 2023GADNR
13319 | Wilkinson | 12583611 | 31900029 | 3109WCRBCR188DE | Carbo Ceramics, Inc. - Toomsboro Plant | 327999 | All Other Miscellaneous Nonmetallic Mineral Product Manufacturing |  | 32.8495 | -83.1273 | OP | 2023 | BS19 | Silo | Bulk Product Silo No. 4-D |  |  |  | OP | 2023 | BS19 | 30504171 | Industrial Processes - Storage and Transfer | Bulk Product Silo No. 4-D |  | OP | 2023 | 547 | HR | Clay | I | 8736 |  |  |  | PM2.5 Filterable | CAP |  | 0.01176 | TON |  |  |  |  | Stack Test (no Control Efficiency used) |  | 2023GADNR | 2023GADNR
13319 | Wilkinson | 12583611 | 31900029 | 3109WCRBCR188DE | Carbo Ceramics, Inc. - Toomsboro Plant | 327999 | All Other Miscellaneous Nonmetallic Mineral Product Manufacturing |  | 32.8495 | -83.1273 | OP | 2023 | BS19 | Silo | Bulk Product Silo No. 4-D |  |  |  | OP | 2023 | BS19 | 30504171 | Industrial Processes - Storage and Transfer | Bulk Product Silo No. 4-D |  | OP | 2023 | 547 | HR | Clay | I | 8736 |  |  |  | PM10 Primary (Filt + Cond) | CAP |  | 0.023521 | TON | 0.086 | LB | HR | PM limit and exhaust flow | Other Emission Factor (no Control Efficiency used) |  | 2023GADNR | 2023GADNR
13319 | Wilkinson | 12583611 | 31900029 | 3109WCRBCR188DE | Carbo Ceramics, Inc. - Toomsboro Plant | 327999 | All Other Miscellaneous Nonmetallic Mineral Product Manufacturing |  | 32.8495 | -83.1273 | OP | 2023 | BS19 | Silo | Bulk Product Silo No. 4-D |  |  |  | OP | 2023 | BS19 | 30504171 | Industrial Processes - Storage and Transfer | Bulk Product Silo No. 4-D |  | OP | 2023 | 547 | HR | Clay | I | 8736 |  |  |  | PM10 Filterable | CAP |  | 0.023521 | TON | 0.086 | LB | HR | PM limit and exhaust flow rate | Other Emission Factor (no Control Efficiency used) |  | 2023GADNR | 2023GADNR
13319 | Wilkinson | 12583611 | 31900029 | 3109WCRBCR188DE | Carbo Ceramics, Inc. - Toomsboro Plant | 327999 | All Other Miscellaneous Nonmetallic Mineral Product Manufacturing |  | 32.8495 | -83.1273 | OP | 2023 | BS19 | Silo | Bulk Product Silo No. 4-D |  |  |  | OP | 2023 | BS19 | 30504171 | Industrial Processes - Storage and Transfer | Bulk Product Silo No. 4-D |  | OP | 2023 | 547 | HR | Clay | I | 8736 |  |  |  | PM2.5 Primary (Filt + Cond) | CAP |  | 0.01176 | TON |  |  |  |  | Stack Test (no Control Efficiency used) |  | 2023GADNR | 2023GADNR
13319 | Wilkinson | 12583611 | 31900029 | 3109WCRBCR188DE | Carbo Ceramics, Inc. - Toomsboro Plant | 327999 | All Other Miscellaneous Nonmetallic Mineral Product Manufacturing |  | 32.8495 | -83.1273 | OP | 2023 | BS18 | Silo | Bulk Product Silo No. 4-C |  |  |  | OP | 2023 | BS18 | 30504171 | Industrial Processes - Storage and Transfer | Bulk Product Silo No. 4-C |  | OP | 2023 | 547 | HR | Clay | I | 8736 |  |  |  | PM2.5 Filterable | CAP |  | 0.01176 | TON |  |  |  |  | Stack Test (no Control Efficiency used) |  | 2023GADNR | 2023GADNR
13319 | Wilkinson | 12583611 | 31900029 | 3109WCRBCR188DE | Carbo Ceramics, Inc. - Toomsboro Plant | 327999 | All Other Miscellaneous Nonmetallic Mineral Product Manufacturing |  | 32.8495 | -83.1273 | OP | 2023 | BS18 | Silo | Bulk Product Silo No. 4-C |  |  |  | OP | 2023 | BS18 | 30504171 | Industrial Processes - Storage and Transfer | Bulk Product Silo No. 4-C |  | OP | 2023 | 547 | HR | Clay | I | 8736 |  |  |  | PM10 Filterable | CAP |  | 0.023521 | TON | 0.086 | LB | HR | PM limit and exhaust flow rate | Other Emission Factor (no Control Efficiency used) |  | 2023GADNR | 2023GADNR
13319 | Wilkinson | 12583611 | 31900029 | 3109WCRBCR188DE | Carbo Ceramics, Inc. - Toomsboro Plant | 327999 | All Other Miscellaneous Nonmetallic Mineral Product Manufacturing |  | 32.8495 | -83.1273 | OP | 2023 | BS18 | Silo | Bulk Product Silo No. 4-C |  |  |  | OP | 2023 | BS18 | 30504171 | Industrial Processes - Storage and Transfer | Bulk Product Silo No. 4-C |  | OP | 2023 | 547 | HR | Clay | I | 8736 |  |  |  | PM10 Primary (Filt + Cond) | CAP |  | 0.023521 | TON | 0.086 | LB | HR | PM limit and exhaust flow | Other Emission Factor (no Control Efficiency used) |  | 2023GADNR | 2023GADNR
13319 | Wilkinson | 12583611 | 31900029 | 3109WCRBCR188DE | Carbo Ceramics, Inc. - Toomsboro Plant | 327999 | All Other Miscellaneous Nonmetallic Mineral Product Manufacturing |  | 32.8495 | -83.1273 | OP | 2023 | BS18 | Silo | Bulk Product Silo No. 4-C |  |  |  | OP | 2023 | BS18 | 30504171 | Industrial Processes - Storage and Transfer | Bulk Product Silo No. 4-C |  | OP | 2023 | 547 | HR | Clay | I | 8736 |  |  |  | PM2.5 Primary (Filt + Cond) | CAP |  | 0.01176 | TON |  |  |  |  | Stack Test (no Control Efficiency used) |  | 2023GADNR | 2023GADNR
13319 | Wilkinson | 12583611 | 31900029 | 3109WCRBCR188DE | Carbo Ceramics, Inc. - Toomsboro Plant | 327999 | All Other Miscellaneous Nonmetallic Mineral Product Manufacturing |  | 32.8495 | -83.1273 | OP | 2023 | KAE4 | Conveyor | Kiln No. 4 Product/Material System No. 4 |  |  |  | OP | 2023 | KAE4 | 30504170 | Industrial Processes - Storage and Transfer | Kiln No. 4 Product/Material System No. 4 |  | OP | 2023 | 0 | HR | Clay | I | 8736 |  |  |  | PM2.5 Filterable | CAP |  | 0 | TON |  |  |  |  | Stack Test (no Control Efficiency used) |  | 2023GADNR | 2023GADNR
13319 | Wilkinson | 12583611 | 31900029 | 3109WCRBCR188DE | Carbo Ceramics, Inc. - Toomsboro Plant | 327999 | All Other Miscellaneous Nonmetallic Mineral Product Manufacturing |  | 32.8495 | -83.1273 | OP | 2023 | KAE4 | Conveyor | Kiln No. 4 Product/Material System No. 4 |  |  |  | OP | 2023 | KAE4 | 30504170 | Industrial Processes - Storage and Transfer | Kiln No. 4 Product/Material System No. 4 |  | OP | 2023 | 0 | HR | Clay | I | 8736 |  |  |  | PM2.5 Primary (Filt + Cond) | CAP |  | 0 | TON |  |  |  |  | Stack Test (no Control Efficiency used) |  | 2023GADNR | 2023GADNR
13319 | Wilkinson | 12583611 | 31900029 | 3109WCRBCR188DE | Carbo Ceramics, Inc. - Toomsboro Plant | 327999 | All Other Miscellaneous Nonmetallic Mineral Product Manufacturing |  | 32.8495 | -83.1273 | OP | 2023 | KAE4 | Conveyor | Kiln No. 4 Product/Material System No. 4 |  |  |  | OP | 2023 | KAE4 | 30504170 | Industrial Processes - Storage and Transfer | Kiln No. 4 Product/Material System No. 4 |  | OP | 2023 | 0 | HR | Clay | I | 8736 |  |  |  | PM10 Primary (Filt + Cond) | CAP |  | 0 | TON | 0.129 | LB | HR | PM limit and exhaust flow | Other Emission Factor (no Control Efficiency used) |  | 2023GADNR | 2023GADNR
13319 | Wilkinson | 12583611 | 31900029 | 3109WCRBCR188DE | Carbo Ceramics, Inc. - Toomsboro Plant | 327999 | All Other Miscellaneous Nonmetallic Mineral Product Manufacturing |  | 32.8495 | -83.1273 | OP | 2023 | KAE4 | Conveyor | Kiln No. 4 Product/Material System No. 4 |  |  |  | OP | 2023 | KAE4 | 30504170 | Industrial Processes - Storage and Transfer | Kiln No. 4 Product/Material System No. 4 |  | OP | 2023 | 0 | HR | Clay | I | 8736 |  |  |  | PM10 Filterable | CAP |  | 0 | TON | 0.129 | LB | HR | PM limit and exhaust flow | Other Emission Factor (no Control Efficiency used) |  | 2023GADNR | 2023GADNR
13319 | Wilkinson | 12583611 | 31900029 | 3109WCRBCR188DE | Carbo Ceramics, Inc. - Toomsboro Plant | 327999 | All Other Miscellaneous Nonmetallic Mineral Product Manufacturing |  | 32.8495 | -83.1273 | OP | 2023 | BS12 | Silo | Bulk Product Silo No. 3-B |  |  |  | OP | 2023 | BS12 | 30504171 | Industrial Processes - Storage and Transfer | Bulk Product Silo No. 3-B |  | OP | 2023 | 547 | HR | Clay | I | 8736 |  |  |  | PM2.5 Filterable | CAP |  | 0.01176 | TON |  |  |  |  | Stack Test (no Control Efficiency used) |  | 2023GADNR | 2023GADNR
13319 | Wilkinson | 12583611 | 31900029 | 3109WCRBCR188DE | Carbo Ceramics, Inc. - Toomsboro Plant | 327999 | All Other Miscellaneous Nonmetallic Mineral Product Manufacturing |  | 32.8495 | -83.1273 | OP | 2023 | BS12 | Silo | Bulk Product Silo No. 3-B |  |  |  | OP | 2023 | BS12 | 30504171 | Industrial Processes - Storage and Transfer | Bulk Product Silo No. 3-B |  | OP | 2023 | 547 | HR | Clay | I | 8736 |  |  |  | PM10 Primary (Filt + Cond) | CAP |  | 0.023521 | TON | 0.086 | LB | HR | PM limit and exhaust flow | Other Emission Factor (no Control Efficiency used) |  | 2023GADNR | 2023GADNR
13319 | Wilkinson | 12583611 | 31900029 | 3109WCRBCR188DE | Carbo Ceramics, Inc. - Toomsboro Plant | 327999 | All Other Miscellaneous Nonmetallic Mineral Product Manufacturing |  | 32.8495 | -83.1273 | OP | 2023 | BS12 | Silo | Bulk Product Silo No. 3-B |  |  |  | OP | 2023 | BS12 | 30504171 | Industrial Processes - Storage and Transfer | Bulk Product Silo No. 3-B |  | OP | 2023 | 547 | HR | Clay | I | 8736 |  |  |  | PM10 Filterable | CAP |  | 0.023521 | TON | 0.086 | LB | HR | PM limit and exhaust flow rate | Other Emission Factor (no Control Efficiency used) |  | 2023GADNR | 2023GADNR
13319 | Wilkinson | 12583611 | 31900029 | 3109WCRBCR188DE | Carbo Ceramics, Inc. - Toomsboro Plant | 327999 | All Other Miscellaneous Nonmetallic Mineral Product Manufacturing |  | 32.8495 | -83.1273 | OP | 2023 | BS12 | Silo | Bulk Product Silo No. 3-B |  |  |  | OP | 2023 | BS12 | 30504171 | Industrial Processes - Storage and Transfer | Bulk Product Silo No. 3-B |  | OP | 2023 | 547 | HR | Clay | I | 8736 |  |  |  | PM2.5 Primary (Filt + Cond) | CAP |  | 0.01176 | TON |  |  |  |  | Stack Test (no Control Efficiency used) |  | 2023GADNR | 2023GADNR
13319 | Wilkinson | 12583611 | 31900029 | 3109WCRBCR188DE | Carbo Ceramics, Inc. - Toomsboro Plant | 327999 | All Other Miscellaneous Nonmetallic Mineral Product Manufacturing |  | 32.8495 | -83.1273 | OP | 2023 | EDG3 | Reciprocating IC Engine | Emergency Diesel Generator No. 3 | 2000 | KW | Emergency generator <500 hours year | OP | 2023 | EDG3 | 20100102 | Fuel Comb - Electric Generation - Oil | Emergency Diesel Generator No. 3 |  | OP | 2023 | 6 | HR | Diesel | I | 4 |  |  |  | PM10 Filterable | CAP |  | 0.0035 | TON | 0.2 | G | HR | PM 10 | Stack Test (no Control Efficiency used) |  | 2023GADNR | 2023GADNR
13319 | Wilkinson | 12583611 | 31900029 | 3109WCRBCR188DE | Carbo Ceramics, Inc. - Toomsboro Plant | 327999 | All Other Miscellaneous Nonmetallic Mineral Product Manufacturing |  | 32.8495 | -83.1273 | OP | 2023 | EDG3 | Reciprocating IC Engine | Emergency Diesel Generator No. 3 | 2000 | KW | Emergency generator <500 hours year | OP | 2023 | EDG3 | 20100102 | Fuel Comb - Electric Generation - Oil | Emergency Diesel Generator No. 3 |  | OP | 2023 | 6 | HR | Diesel | I | 4 |  |  |  | PM10 Primary (Filt + Cond) | CAP |  | 0.0035 | TON | 0.2 | G | HR | We are assuming that there are no PM-CON factors. | Stack Test (no Control Efficiency used) |  | 2023GADNR | 2023GADNR
13319 | Wilkinson | 12583611 | 31900029 | 3109WCRBCR188DE | Carbo Ceramics, Inc. - Toomsboro Plant | 327999 | All Other Miscellaneous Nonmetallic Mineral Product Manufacturing |  | 32.8495 | -83.1273 | OP | 2023 | EDG3 | Reciprocating IC Engine | Emergency Diesel Generator No. 3 | 2000 | KW | Emergency generator <500 hours year | OP | 2023 | EDG3 | 20100102 | Fuel Comb - Electric Generation - Oil | Emergency Diesel Generator No. 3 |  | OP | 2023 | 6 | HR | Diesel | I | 4 |  |  |  | PM2.5 Primary (Filt + Cond) | CAP |  | 0.00175 | TON | 0.1 | G | HR | This was the emissions factor given to me by our previous websheet. | Stack Test (no Control Efficiency used) |  | 2023GADNR | 2023GADNR
13319 | Wilkinson | 12583611 | 31900029 | 3109WCRBCR188DE | Carbo Ceramics, Inc. - Toomsboro Plant | 327999 | All Other Miscellaneous Nonmetallic Mineral Product Manufacturing |  | 32.8495 | -83.1273 | OP | 2023 | EDG3 | Reciprocating IC Engine | Emergency Diesel Generator No. 3 | 2000 | KW | Emergency generator <500 hours year | OP | 2023 | EDG3 | 20100102 | Fuel Comb - Electric Generation - Oil | Emergency Diesel Generator No. 3 |  | OP | 2023 | 6 | HR | Diesel | I | 4 |  |  |  | PM2.5 Filterable | CAP |  | 0.00175 | TON | 0.1 | G | HR | This was the emissions factor given to me by our spread sheet. | Stack Test (no Control Efficiency used) |  | 2023GADNR | 2023GADNR
13319 | Wilkinson | 12583611 | 31900029 | 3109WCRBCR188DE | Carbo Ceramics, Inc. - Toomsboro Plant | 327999 | All Other Miscellaneous Nonmetallic Mineral Product Manufacturing |  | 32.8495 | -83.1273 | OP | 2023 | EDG3 | Reciprocating IC Engine | Emergency Diesel Generator No. 3 | 2000 | KW | Emergency generator <500 hours year | OP | 2023 | EDG3 | 20100102 | Fuel Comb - Electric Generation - Oil | Emergency Diesel Generator No. 3 |  | OP | 2023 | 6 | HR | Diesel | I | 4 |  |  |  | Carbon Monoxide | CAP |  | 0.0414 | TON | 3.5 | G | HR | 40 CFR 89.112 | Other Emission Factor (no Control Efficiency used) |  | 2023GADNR | 2023GADNR
13319 | Wilkinson | 12583611 | 31900029 | 3109WCRBCR188DE | Carbo Ceramics, Inc. - Toomsboro Plant | 327999 | All Other Miscellaneous Nonmetallic Mineral Product Manufacturing |  | 32.8495 | -83.1273 | OP | 2023 | EDG3 | Reciprocating IC Engine | Emergency Diesel Generator No. 3 | 2000 | KW | Emergency generator <500 hours year | OP | 2023 | EDG3 | 20100102 | Fuel Comb - Electric Generation - Oil | Emergency Diesel Generator No. 3 |  | OP | 2023 | 6 | HR | Diesel | I | 4 |  |  |  | Sulfur Dioxide | CAP |  | 0.0001 | TON | 0.033 | LB | HR | AP-42 Table 3.4-1 and 15 ppm S | USEPA Emission Factor (no Control Efficiency used) |  | 2023GADNR | 2023GADNR
13319 | Wilkinson | 12583611 | 31900029 | 3109WCRBCR188DE | Carbo Ceramics, Inc. - Toomsboro Plant | 327999 | All Other Miscellaneous Nonmetallic Mineral Product Manufacturing |  | 32.8495 | -83.1273 | OP | 2023 | EDG3 | Reciprocating IC Engine | Emergency Diesel Generator No. 3 | 2000 | KW | Emergency generator <500 hours year | OP | 2023 | EDG3 | 20100102 | Fuel Comb - Electric Generation - Oil | Emergency Diesel Generator No. 3 |  | OP | 2023 | 6 | HR | Diesel | I | 4 |  |  |  | Volatile Organic Compounds | CAP |  | 0.0234 | TON | 1.318 | G | HR | 40 CFR 89.112 & VOC ratio of 20.6% | Other Emission Factor (no Control Efficiency used) |  | 2023GADNR | 2023GADNR
13319 | Wilkinson | 12583611 | 31900029 | 3109WCRBCR188DE | Carbo Ceramics, Inc. - Toomsboro Plant | 327999 | All Other Miscellaneous Nonmetallic Mineral Product Manufacturing |  | 32.8495 | -83.1273 | OP | 2023 | EDG3 | Reciprocating IC Engine | Emergency Diesel Generator No. 3 | 2000 | KW | Emergency generator <500 hours year | OP | 2023 | EDG3 | 20100102 | Fuel Comb - Electric Generation - Oil | Emergency Diesel Generator No. 3 |  | OP | 2023 | 6 | HR | Diesel | I | 4 |  |  |  | Nitrogen Oxides | CAP |  | 0.0901 | TON | 5.08 | G | HR | 40 CFR 89.112 & NOx ratio of 79.4% | Other Emission Factor (no Control Efficiency used) |  | 2023GADNR | 2023GADNR
13319 | Wilkinson | 12583611 | 31900029 | 3109WCRBCR188DE | Carbo Ceramics, Inc. - Toomsboro Plant | 327999 | All Other Miscellaneous Nonmetallic Mineral Product Manufacturing |  | 32.8495 | -83.1273 | OP | 2023 | DSI3 | Silo | DSI Sorbent Silo No. 3 |  |  |  | OP | 2023 | DSI3 | 30504102 | Industrial Processes - Storage and Transfer | DSI Sorbent Silo No. 3 |  | OP | 2023 | 3473 | HR | Sodium Carbonate | I | 8736 |  |  |  | PM10 Primary (Filt + Cond) | CAP |  | 0.14934 | TON | 0.086 | LB | HR | We are assuming that there are no PM-CON factors. | Stack Test (no Control Efficiency used) |  | 2023GADNR | 2023GADNR
13319 | Wilkinson | 12583611 | 31900029 | 3109WCRBCR188DE | Carbo Ceramics, Inc. - Toomsboro Plant | 327999 | All Other Miscellaneous Nonmetallic Mineral Product Manufacturing |  | 32.8495 | -83.1273 | OP | 2023 | DSI3 | Silo | DSI Sorbent Silo No. 3 |  |  |  | OP | 2023 | DSI3 | 30504102 | Industrial Processes - Storage and Transfer | DSI Sorbent Silo No. 3 |  | OP | 2023 | 3473 | HR | Sodium Carbonate | I | 8736 |  |  |  | PM2.5 Primary (Filt + Cond) | CAP |  | 0.07467 | TON |  |  |  |  | Stack Test (no Control Efficiency used) |  | 2023GADNR | 2023GADNR
13319 | Wilkinson | 12583611 | 31900029 | 3109WCRBCR188DE | Carbo Ceramics, Inc. - Toomsboro Plant | 327999 | All Other Miscellaneous Nonmetallic Mineral Product Manufacturing |  | 32.8495 | -83.1273 | OP | 2023 | DSI3 | Silo | DSI Sorbent Silo No. 3 |  |  |  | OP | 2023 | DSI3 | 30504102 | Industrial Processes - Storage and Transfer | DSI Sorbent Silo No. 3 |  | OP | 2023 | 3473 | HR | Sodium Carbonate | I | 8736 |  |  |  | PM2.5 Filterable | CAP |  | 0.07467 | TON |  |  |  |  | Stack Test (no Control Efficiency used) |  | 2023GADNR | 2023GADNR
13319 | Wilkinson | 12583611 | 31900029 | 3109WCRBCR188DE | Carbo Ceramics, Inc. - Toomsboro Plant | 327999 | All Other Miscellaneous Nonmetallic Mineral Product Manufacturing |  | 32.8495 | -83.1273 | OP | 2023 | DSI3 | Silo | DSI Sorbent Silo No. 3 |  |  |  | OP | 2023 | DSI3 | 30504102 | Industrial Processes - Storage and Transfer | DSI Sorbent Silo No. 3 |  | OP | 2023 | 3473 | HR | Sodium Carbonate | I | 8736 |  |  |  | PM10 Filterable | CAP |  | 0.14934 | TON | 0.086 | LB | HR | PM limit and exhaust flow rate | Other Emission Factor (no Control Efficiency used) |  | 2023GADNR | 2023GADNR
13319 | Wilkinson | 12583611 | 31900029 | 3109WCRBCR188DE | Carbo Ceramics, Inc. - Toomsboro Plant | 327999 | All Other Miscellaneous Nonmetallic Mineral Product Manufacturing |  | 32.8495 | -83.1273 | OP | 2023 | GP03 | Conveyor | Pellet Feed System No. 3 |  |  |  | OP | 2023 | GP03 | 30504170 | Industrial Processes - Storage and Transfer | Pellet Feed System No. 3 |  | OP | 2023 | 3473 | HR | Clay | I | 8736 |  |  |  | PM2.5 Filterable | CAP |  | 1.4144 | TON |  |  |  |  | Stack Test (no Control Efficiency used) |  | 2023GADNR | 2023GADNR
13319 | Wilkinson | 12583611 | 31900029 | 3109WCRBCR188DE | Carbo Ceramics, Inc. - Toomsboro Plant | 327999 | All Other Miscellaneous Nonmetallic Mineral Product Manufacturing |  | 32.8495 | -83.1273 | OP | 2023 | GP03 | Conveyor | Pellet Feed System No. 3 |  |  |  | OP | 2023 | GP03 | 30504170 | Industrial Processes - Storage and Transfer | Pellet Feed System No. 3 |  | OP | 2023 | 3473 | HR | Clay | I | 8736 |  |  |  | PM2.5 Primary (Filt + Cond) | CAP |  | 2.8288 | TON | 1.629 | LB | HR |  | Stack Test (no Control Efficiency used) |  | 2023GADNR | 2023GADNR
13319 | Wilkinson | 12583611 | 31900029 | 3109WCRBCR188DE | Carbo Ceramics, Inc. - Toomsboro Plant | 327999 | All Other Miscellaneous Nonmetallic Mineral Product Manufacturing |  | 32.8495 | -83.1273 | OP | 2023 | GP03 | Conveyor | Pellet Feed System No. 3 |  |  |  | OP | 2023 | GP03 | 30504170 | Industrial Processes - Storage and Transfer | Pellet Feed System No. 3 |  | OP | 2023 | 3473 | HR | Clay | I | 8736 |  |  |  | PM10 Primary (Filt + Cond) | CAP |  | 2.8288 | TON | 1.629 | LB | HR | PM limit and exhaust flow | Other Emission Factor (no Control Efficiency used) |  | 2023GADNR | 2023GADNR
13319 | Wilkinson | 12583611 | 31900029 | 3109WCRBCR188DE | Carbo Ceramics, Inc. - Toomsboro Plant | 327999 | All Other Miscellaneous Nonmetallic Mineral Product Manufacturing |  | 32.8495 | -83.1273 | OP | 2023 | GP03 | Conveyor | Pellet Feed System No. 3 |  |  |  | OP | 2023 | GP03 | 30504170 | Industrial Processes - Storage and Transfer | Pellet Feed System No. 3 |  | OP | 2023 | 3473 | HR | Clay | I | 8736 |  |  |  | PM10 Filterable | CAP |  | 2.8288 | TON | 1.629 | LB | HR | PM limit and exhaust flow | Other Emission Factor (no Control Efficiency used) |  | 2023GADNR | 2023GADNR
13319 | Wilkinson | 12583611 | 31900029 | 3109WCRBCR188DE | Carbo Ceramics, Inc. - Toomsboro Plant | 327999 | All Other Miscellaneous Nonmetallic Mineral Product Manufacturing |  | 32.8495 | -83.1273 | OP | 2023 | BS16 | Silo | Bulk Product Silo No. 4-A |  |  |  | OP | 2023 | BS16 | 30504171 | Industrial Processes - Storage and Transfer | Bulk Product Silo No. 4-A |  | OP | 2023 | 547 | HR | Clay | I | 8736 |  |  |  | PM2.5 Filterable | CAP |  | 0.01176 | TON |  |  |  |  | Stack Test (no Control Efficiency used) |  | 2023GADNR | 2023GADNR
13319 | Wilkinson | 12583611 | 31900029 | 3109WCRBCR188DE | Carbo Ceramics, Inc. - Toomsboro Plant | 327999 | All Other Miscellaneous Nonmetallic Mineral Product Manufacturing |  | 32.8495 | -83.1273 | OP | 2023 | BS16 | Silo | Bulk Product Silo No. 4-A |  |  |  | OP | 2023 | BS16 | 30504171 | Industrial Processes - Storage and Transfer | Bulk Product Silo No. 4-A |  | OP | 2023 | 547 | HR | Clay | I | 8736 |  |  |  | PM10 Primary (Filt + Cond) | CAP |  | 0.023521 | TON | 0.086 | LB | HR | PM limit and exhaust flow | Other Emission Factor (no Control Efficiency used) |  | 2023GADNR | 2023GADNR
13319 | Wilkinson | 12583611 | 31900029 | 3109WCRBCR188DE | Carbo Ceramics, Inc. - Toomsboro Plant | 327999 | All Other Miscellaneous Nonmetallic Mineral Product Manufacturing |  | 32.8495 | -83.1273 | OP | 2023 | BS16 | Silo | Bulk Product Silo No. 4-A |  |  |  | OP | 2023 | BS16 | 30504171 | Industrial Processes - Storage and Transfer | Bulk Product Silo No. 4-A |  | OP | 2023 | 547 | HR | Clay | I | 8736 |  |  |  | PM10 Filterable | CAP |  | 0.023521 | TON | 0.086 | LB | HR | PM limit and exhaust flow rate | Other Emission Factor (no Control Efficiency used) |  | 2023GADNR | 2023GADNR
13319 | Wilkinson | 12583611 | 31900029 | 3109WCRBCR188DE | Carbo Ceramics, Inc. - Toomsboro Plant | 327999 | All Other Miscellaneous Nonmetallic Mineral Product Manufacturing |  | 32.8495 | -83.1273 | OP | 2023 | BS16 | Silo | Bulk Product Silo No. 4-A |  |  |  | OP | 2023 | BS16 | 30504171 | Industrial Processes - Storage and Transfer | Bulk Product Silo No. 4-A |  | OP | 2023 | 547 | HR | Clay | I | 8736 |  |  |  | PM2.5 Primary (Filt + Cond) | CAP |  | 0.01176 | TON |  |  |  |  | Stack Test (no Control Efficiency used) |  | 2023GADNR | 2023GADNR
13319 | Wilkinson | 12583611 | 31900029 | 3109WCRBCR188DE | Carbo Ceramics, Inc. - Toomsboro Plant | 327999 | All Other Miscellaneous Nonmetallic Mineral Product Manufacturing |  | 32.8495 | -83.1273 | OP | 2023 | BS13 | Silo | Bulk Product Silo No. 3-C |  |  |  | OP | 2023 | BS13 | 30504171 | Industrial Processes - Storage and Transfer | Bulk Product Silo No. 3-C |  | OP | 2023 | 547 | HR | Clay | I | 8736 |  |  |  | PM2.5 Filterable | CAP |  | 0.01176 | TON |  |  |  |  | Stack Test (no Control Efficiency used) |  | 2023GADNR | 2023GADNR
13319 | Wilkinson | 12583611 | 31900029 | 3109WCRBCR188DE | Carbo Ceramics, Inc. - Toomsboro Plant | 327999 | All Other Miscellaneous Nonmetallic Mineral Product Manufacturing |  | 32.8495 | -83.1273 | OP | 2023 | BS13 | Silo | Bulk Product Silo No. 3-C |  |  |  | OP | 2023 | BS13 | 30504171 | Industrial Processes - Storage and Transfer | Bulk Product Silo No. 3-C |  | OP | 2023 | 547 | HR | Clay | I | 8736 |  |  |  | PM10 Filterable | CAP |  | 0.023521 | TON | 0.086 | LB | HR | PM limit and exhaust flow rate | Other Emission Factor (no Control Efficiency used) |  | 2023GADNR | 2023GADNR
13319 | Wilkinson | 12583611 | 31900029 | 3109WCRBCR188DE | Carbo Ceramics, Inc. - Toomsboro Plant | 327999 | All Other Miscellaneous Nonmetallic Mineral Product Manufacturing |  | 32.8495 | -83.1273 | OP | 2023 | BS13 | Silo | Bulk Product Silo No. 3-C |  |  |  | OP | 2023 | BS13 | 30504171 | Industrial Processes - Storage and Transfer | Bulk Product Silo No. 3-C |  | OP | 2023 | 547 | HR | Clay | I | 8736 |  |  |  | PM10 Primary (Filt + Cond) | CAP |  | 0.023521 | TON | 0.086 | LB | HR | PM limit and exhaust flow | Other Emission Factor (no Control Efficiency used) |  | 2023GADNR | 2023GADNR
13319 | Wilkinson | 12583611 | 31900029 | 3109WCRBCR188DE | Carbo Ceramics, Inc. - Toomsboro Plant | 327999 | All Other Miscellaneous Nonmetallic Mineral Product Manufacturing |  | 32.8495 | -83.1273 | OP | 2023 | BS13 | Silo | Bulk Product Silo No. 3-C |  |  |  | OP | 2023 | BS13 | 30504171 | Industrial Processes - Storage and Transfer | Bulk Product Silo No. 3-C |  | OP | 2023 | 547 | HR | Clay | I | 8736 |  |  |  | PM2.5 Primary (Filt + Cond) | CAP |  | 0.01176 | TON |  |  |  |  | Stack Test (no Control Efficiency used) |  | 2023GADNR | 2023GADNR
13319 | Wilkinson | 12583611 | 31900029 | 3109WCRBCR188DE | Carbo Ceramics, Inc. - Toomsboro Plant | 327999 | All Other Miscellaneous Nonmetallic Mineral Product Manufacturing |  | 32.8495 | -83.1273 | OP | 2023 | GP04 | Conveyor | Pellet Feed System No. 4 |  |  |  | OP | 2023 | GP04 | 30504170 | Industrial Processes - Storage and Transfer | Pellet Feed System No. 4 |  | OP | 2023 | 0 | HR | Clay | I | 8736 |  |  |  | PM2.5 Primary (Filt + Cond) | CAP |  | 0 | TON |  |  |  |  | Stack Test (no Control Efficiency used) |  | 2023GADNR | 2023GADNR
13319 | Wilkinson | 12583611 | 31900029 | 3109WCRBCR188DE | Carbo Ceramics, Inc. - Toomsboro Plant | 327999 | All Other Miscellaneous Nonmetallic Mineral Product Manufacturing |  | 32.8495 | -83.1273 | OP | 2023 | GP04 | Conveyor | Pellet Feed System No. 4 |  |  |  | OP | 2023 | GP04 | 30504170 | Industrial Processes - Storage and Transfer | Pellet Feed System No. 4 |  | OP | 2023 | 0 | HR | Clay | I | 8736 |  |  |  | PM2.5 Filterable | CAP |  | 0 | TON |  |  |  |  | Stack Test (no Control Efficiency used) |  | 2023GADNR | 2023GADNR
13319 | Wilkinson | 12583611 | 31900029 | 3109WCRBCR188DE | Carbo Ceramics, Inc. - Toomsboro Plant | 327999 | All Other Miscellaneous Nonmetallic Mineral Product Manufacturing |  | 32.8495 | -83.1273 | OP | 2023 | GP04 | Conveyor | Pellet Feed System No. 4 |  |  |  | OP | 2023 | GP04 | 30504170 | Industrial Processes - Storage and Transfer | Pellet Feed System No. 4 |  | OP | 2023 | 0 | HR | Clay | I | 8736 |  |  |  | PM10 Primary (Filt + Cond) | CAP |  | 0 | TON | 1.629 | LB | HR | PM limit and exhaust flow | Other Emission Factor (no Control Efficiency used) |  | 2023GADNR | 2023GADNR
13319 | Wilkinson | 12583611 | 31900029 | 3109WCRBCR188DE | Carbo Ceramics, Inc. - Toomsboro Plant | 327999 | All Other Miscellaneous Nonmetallic Mineral Product Manufacturing |  | 32.8495 | -83.1273 | OP | 2023 | GP04 | Conveyor | Pellet Feed System No. 4 |  |  |  | OP | 2023 | GP04 | 30504170 | Industrial Processes - Storage and Transfer | Pellet Feed System No. 4 |  | OP | 2023 | 0 | HR | Clay | I | 8736 |  |  |  | PM10 Filterable | CAP |  | 0 | TON | 1.629 | LB | HR | PM limit and exhaust flow | Other Emission Factor (no Control Efficiency used) |  | 2023GADNR | 2023GADNR
13319 | Wilkinson | 12583611 | 31900029 | 3109WCRBCR188DE | Carbo Ceramics, Inc. - Toomsboro Plant | 327999 | All Other Miscellaneous Nonmetallic Mineral Product Manufacturing |  | 32.8495 | -83.1273 | OP | 2023 | KAE3 | Conveyor | Kiln No. 3 Product/Material System No. 3 |  |  |  | OP | 2023 | KAE3 | 30504170 | Industrial Processes - Storage and Transfer | Kiln No. 3 Product/Material System No. 3 |  | OP | 2023 | 3473 | HR | Clay | I | 8736 |  |  |  | PM2.5 Filterable | CAP |  | 0.112 | TON |  |  |  |  | Stack Test (no Control Efficiency used) |  | 2023GADNR | 2023GADNR
13319 | Wilkinson | 12583611 | 31900029 | 3109WCRBCR188DE | Carbo Ceramics, Inc. - Toomsboro Plant | 327999 | All Other Miscellaneous Nonmetallic Mineral Product Manufacturing |  | 32.8495 | -83.1273 | OP | 2023 | KAE3 | Conveyor | Kiln No. 3 Product/Material System No. 3 |  |  |  | OP | 2023 | KAE3 | 30504170 | Industrial Processes - Storage and Transfer | Kiln No. 3 Product/Material System No. 3 |  | OP | 2023 | 3473 | HR | Clay | I | 8736 |  |  |  | PM2.5 Primary (Filt + Cond) | CAP |  | 0.112 | TON |  |  |  |  | Stack Test (no Control Efficiency used) |  | 2023GADNR | 2023GADNR
13319 | Wilkinson | 12583611 | 31900029 | 3109WCRBCR188DE | Carbo Ceramics, Inc. - Toomsboro Plant | 327999 | All Other Miscellaneous Nonmetallic Mineral Product Manufacturing |  | 32.8495 | -83.1273 | OP | 2023 | KAE3 | Conveyor | Kiln No. 3 Product/Material System No. 3 |  |  |  | OP | 2023 | KAE3 | 30504170 | Industrial Processes - Storage and Transfer | Kiln No. 3 Product/Material System No. 3 |  | OP | 2023 | 3473 | HR | Clay | I | 8736 |  |  |  | PM10 Primary (Filt + Cond) | CAP |  | 0.22401 | TON | 0.129 | LB | HR | PM limit and exhaust flow | Other Emission Factor (no Control Efficiency used) |  | 2023GADNR | 2023GADNR
13319 | Wilkinson | 12583611 | 31900029 | 3109WCRBCR188DE | Carbo Ceramics, Inc. - Toomsboro Plant | 327999 | All Other Miscellaneous Nonmetallic Mineral Product Manufacturing |  | 32.8495 | -83.1273 | OP | 2023 | KAE3 | Conveyor | Kiln No. 3 Product/Material System No. 3 |  |  |  | OP | 2023 | KAE3 | 30504170 | Industrial Processes - Storage and Transfer | Kiln No. 3 Product/Material System No. 3 |  | OP | 2023 | 3473 | HR | Clay | I | 8736 |  |  |  | PM10 Filterable | CAP |  | 0.22401 | TON | 0.129 | LB | HR | PM limit and exhaust flow | Other Emission Factor (no Control Efficiency used) |  | 2023GADNR | 2023GADNR
13319 | Wilkinson | 12583611 | 31900029 | 3109WCRBCR188DE | Carbo Ceramics, Inc. - Toomsboro Plant | 327999 | All Other Miscellaneous Nonmetallic Mineral Product Manufacturing |  | 32.8495 | -83.1273 | OP | 2023 | EDG4 | Reciprocating IC Engine | Emergency Diesel Generator No. 4 | 2000 | KW | Emergency generator <500 hours year | OP | 2023 | EDG4 | 20100102 | Fuel Comb - Electric Generation - Oil | Emergency Diesel Generator No. 4 |  | OP | 2023 | 6 | HR | Diesel | I | 4 |  |  |  | PM2.5 Primary (Filt + Cond) | CAP |  | 0.00175 | TON |  |  |  |  | Stack Test (no Control Efficiency used) |  | 2023GADNR | 2023GADNR
13319 | Wilkinson | 12583611 | 31900029 | 3109WCRBCR188DE | Carbo Ceramics, Inc. - Toomsboro Plant | 327999 | All Other Miscellaneous Nonmetallic Mineral Product Manufacturing |  | 32.8495 | -83.1273 | OP | 2023 | EDG4 | Reciprocating IC Engine | Emergency Diesel Generator No. 4 | 2000 | KW | Emergency generator <500 hours year | OP | 2023 | EDG4 | 20100102 | Fuel Comb - Electric Generation - Oil | Emergency Diesel Generator No. 4 |  | OP | 2023 | 6 | HR | Diesel | I | 4 |  |  |  | PM10 Primary (Filt + Cond) | CAP |  | 0.0035 | TON | 0.2 | G | HR | We are assuming that there are no PM-CON factors. | Stack Test (no Control Efficiency used) |  | 2023GADNR | 2023GADNR
13319 | Wilkinson | 12583611 | 31900029 | 3109WCRBCR188DE | Carbo Ceramics, Inc. - Toomsboro Plant | 327999 | All Other Miscellaneous Nonmetallic Mineral Product Manufacturing |  | 32.8495 | -83.1273 | OP | 2023 | EDG4 | Reciprocating IC Engine | Emergency Diesel Generator No. 4 | 2000 | KW | Emergency generator <500 hours year | OP | 2023 | EDG4 | 20100102 | Fuel Comb - Electric Generation - Oil | Emergency Diesel Generator No. 4 |  | OP | 2023 | 6 | HR | Diesel | I | 4 |  |  |  | Sulfur Dioxide | CAP |  | 0.0001 | TON | 0.033 | LB | HR | AP-42 Table 3.4-1 and 15 ppm S | USEPA Emission Factor (no Control Efficiency used) |  | 2023GADNR | 2023GADNR
13319 | Wilkinson | 12583611 | 31900029 | 3109WCRBCR188DE | Carbo Ceramics, Inc. - Toomsboro Plant | 327999 | All Other Miscellaneous Nonmetallic Mineral Product Manufacturing |  | 32.8495 | -83.1273 | OP | 2023 | EDG4 | Reciprocating IC Engine | Emergency Diesel Generator No. 4 | 2000 | KW | Emergency generator <500 hours year | OP | 2023 | EDG4 | 20100102 | Fuel Comb - Electric Generation - Oil | Emergency Diesel Generator No. 4 |  | OP | 2023 | 6 | HR | Diesel | I | 4 |  |  |  | Volatile Organic Compounds | CAP |  | 0.0234 | TON | 1.318 | G | HR | 40 CFR 89.112 & VOC ratio of 20.6% | Other Emission Factor (no Control Efficiency used) |  | 2023GADNR | 2023GADNR
13319 | Wilkinson | 12583611 | 31900029 | 3109WCRBCR188DE | Carbo Ceramics, Inc. - Toomsboro Plant | 327999 | All Other Miscellaneous Nonmetallic Mineral Product Manufacturing |  | 32.8495 | -83.1273 | OP | 2023 | EDG4 | Reciprocating IC Engine | Emergency Diesel Generator No. 4 | 2000 | KW | Emergency generator <500 hours year | OP | 2023 | EDG4 | 20100102 | Fuel Comb - Electric Generation - Oil | Emergency Diesel Generator No. 4 |  | OP | 2023 | 6 | HR | Diesel | I | 4 |  |  |  | PM10 Filterable | CAP |  | 0.0035 | TON | 0.2 | G | HR | 40 CFR 89.112 | Other Emission Factor (no Control Efficiency used) |  | 2023GADNR | 2023GADNR
13319 | Wilkinson | 12583611 | 31900029 | 3109WCRBCR188DE | Carbo Ceramics, Inc. - Toomsboro Plant | 327999 | All Other Miscellaneous Nonmetallic Mineral Product Manufacturing |  | 32.8495 | -83.1273 | OP | 2023 | EDG4 | Reciprocating IC Engine | Emergency Diesel Generator No. 4 | 2000 | KW | Emergency generator <500 hours year | OP | 2023 | EDG4 | 20100102 | Fuel Comb - Electric Generation - Oil | Emergency Diesel Generator No. 4 |  | OP | 2023 | 6 | HR | Diesel | I | 4 |  |  |  | Nitrogen Oxides | CAP |  | 0.0901 | TON | 5.08 | G | HR | 40 CFR 89.112 & NOx ratio of 79.4% | Other Emission Factor (no Control Efficiency used) |  | 2023GADNR | 2023GADNR
13319 | Wilkinson | 12583611 | 31900029 | 3109WCRBCR188DE | Carbo Ceramics, Inc. - Toomsboro Plant | 327999 | All Other Miscellaneous Nonmetallic Mineral Product Manufacturing |  | 32.8495 | -83.1273 | OP | 2023 | EDG4 | Reciprocating IC Engine | Emergency Diesel Generator No. 4 | 2000 | KW | Emergency generator <500 hours year | OP | 2023 | EDG4 | 20100102 | Fuel Comb - Electric Generation - Oil | Emergency Diesel Generator No. 4 |  | OP | 2023 | 6 | HR | Diesel | I | 4 |  |  |  | Carbon Monoxide | CAP |  | 0.0621 | TON | 3.5 | G | HR | 40 CFR 89.112 | Other Emission Factor (no Control Efficiency used) |  | 2023GADNR | 2023GADNR
13319 | Wilkinson | 12583611 | 31900029 | 3109WCRBCR188DE | Carbo Ceramics, Inc. - Toomsboro Plant | 327999 | All Other Miscellaneous Nonmetallic Mineral Product Manufacturing |  | 32.8495 | -83.1273 | OP | 2023 | EDG4 | Reciprocating IC Engine | Emergency Diesel Generator No. 4 | 2000 | KW | Emergency generator <500 hours year | OP | 2023 | EDG4 | 20100102 | Fuel Comb - Electric Generation - Oil | Emergency Diesel Generator No. 4 |  | OP | 2023 | 6 | HR | Diesel | I | 4 |  |  |  | PM2.5 Filterable | CAP |  | 0.00175 | TON |  |  |  |  | Stack Test (no Control Efficiency used) |  | 2023GADNR | 2023GADNR
13319 | Wilkinson | 12583611 | 31900029 | 3109WCRBCR188DE | Carbo Ceramics, Inc. - Toomsboro Plant | 327999 | All Other Miscellaneous Nonmetallic Mineral Product Manufacturing |  | 32.8495 | -83.1273 | OP | 2023 | BS17 | Silo | Bulk Product Silo No. 4-B |  |  |  | OP | 2023 | BS17 | 30504171 | Industrial Processes - Storage and Transfer | Bulk Product Silo No. 4-B |  | OP | 2023 | 547 | HR | Clay | I | 8736 |  |  |  | PM2.5 Filterable | CAP |  | 0.01176 | TON |  |  |  |  | Stack Test (no Control Efficiency used) |  | 2023GADNR | 2023GADNR
13319 | Wilkinson | 12583611 | 31900029 | 3109WCRBCR188DE | Carbo Ceramics, Inc. - Toomsboro Plant | 327999 | All Other Miscellaneous Nonmetallic Mineral Product Manufacturing |  | 32.8495 | -83.1273 | OP | 2023 | BS17 | Silo | Bulk Product Silo No. 4-B |  |  |  | OP | 2023 | BS17 | 30504171 | Industrial Processes - Storage and Transfer | Bulk Product Silo No. 4-B |  | OP | 2023 | 547 | HR | Clay | I | 8736 |  |  |  | PM10 Filterable | CAP |  | 0.023521 | TON | 0.086 | LB | HR | PM limit and exhaust flow rate | Other Emission Factor (no Control Efficiency used) |  | 2023GADNR | 2023GADNR
13319 | Wilkinson | 12583611 | 31900029 | 3109WCRBCR188DE | Carbo Ceramics, Inc. - Toomsboro Plant | 327999 | All Other Miscellaneous Nonmetallic Mineral Product Manufacturing |  | 32.8495 | -83.1273 | OP | 2023 | BS17 | Silo | Bulk Product Silo No. 4-B |  |  |  | OP | 2023 | BS17 | 30504171 | Industrial Processes - Storage and Transfer | Bulk Product Silo No. 4-B |  | OP | 2023 | 547 | HR | Clay | I | 8736 |  |  |  | PM10 Primary (Filt + Cond) | CAP |  | 0.023521 | TON | 0.086 | LB | HR | We are assuming that there are no PM-CON factors. | Other Emission Factor (no Control Efficiency used) |  | 2023GADNR | 2023GADNR
13319 | Wilkinson | 12583611 | 31900029 | 3109WCRBCR188DE | Carbo Ceramics, Inc. - Toomsboro Plant | 327999 | All Other Miscellaneous Nonmetallic Mineral Product Manufacturing |  | 32.8495 | -83.1273 | OP | 2023 | BS17 | Silo | Bulk Product Silo No. 4-B |  |  |  | OP | 2023 | BS17 | 30504171 | Industrial Processes - Storage and Transfer | Bulk Product Silo No. 4-B |  | OP | 2023 | 547 | HR | Clay | I | 8736 |  |  |  | PM2.5 Primary (Filt + Cond) | CAP |  | 0.01176 | TON |  |  |  |  | Stack Test (no Control Efficiency used) |  | 2023GADNR | 2023GADNR
13319 | Wilkinson | 12583611 | 31900029 | 3109WCRBCR188DE | Carbo Ceramics, Inc. - Toomsboro Plant | 327999 | All Other Miscellaneous Nonmetallic Mineral Product Manufacturing |  | 32.8495 | -83.1273 | OP | 2023 | BS11 | Silo | Bulk Product Silo No. 3-A |  |  |  | OP | 2023 | BS11 | 30504171 | Industrial Processes - Storage and Transfer | Bulk Product Silo No. 3-A |  | OP | 2023 | 547 | HR | Clay | I | 8736 |  |  |  | PM2.5 Filterable | CAP |  | 0.01176 | TON |  |  |  |  | Stack Test (no Control Efficiency used) |  | 2023GADNR | 2023GADNR
13319 | Wilkinson | 12583611 | 31900029 | 3109WCRBCR188DE | Carbo Ceramics, Inc. - Toomsboro Plant | 327999 | All Other Miscellaneous Nonmetallic Mineral Product Manufacturing |  | 32.8495 | -83.1273 | OP | 2023 | BS11 | Silo | Bulk Product Silo No. 3-A |  |  |  | OP | 2023 | BS11 | 30504171 | Industrial Processes - Storage and Transfer | Bulk Product Silo No. 3-A |  | OP | 2023 | 547 | HR | Clay | I | 8736 |  |  |  | PM10 Filterable | CAP |  | 0.023521 | TON | 0.086 | LB | HR | PM limit and exhaust flow rate | Other Emission Factor (no Control Efficiency used) |  | 2023GADNR | 2023GADNR
13319 | Wilkinson | 12583611 | 31900029 | 3109WCRBCR188DE | Carbo Ceramics, Inc. - Toomsboro Plant | 327999 | All Other Miscellaneous Nonmetallic Mineral Product Manufacturing |  | 32.8495 | -83.1273 | OP | 2023 | BS11 | Silo | Bulk Product Silo No. 3-A |  |  |  | OP | 2023 | BS11 | 30504171 | Industrial Processes - Storage and Transfer | Bulk Product Silo No. 3-A |  | OP | 2023 | 547 | HR | Clay | I | 8736 |  |  |  | PM2.5 Primary (Filt + Cond) | CAP |  | 0.01176 | TON |  |  |  |  | Stack Test (no Control Efficiency used) |  | 2023GADNR | 2023GADNR
13319 | Wilkinson | 12583611 | 31900029 | 3109WCRBCR188DE | Carbo Ceramics, Inc. - Toomsboro Plant | 327999 | All Other Miscellaneous Nonmetallic Mineral Product Manufacturing |  | 32.8495 | -83.1273 | OP | 2023 | BS11 | Silo | Bulk Product Silo No. 3-A |  |  |  | OP | 2023 | BS11 | 30504171 | Industrial Processes - Storage and Transfer | Bulk Product Silo No. 3-A |  | OP | 2023 | 547 | HR | Clay | I | 8736 |  |  |  | PM10 Primary (Filt + Cond) | CAP |  | 0.023521 | TON | 0.086 | LB | HR | PM limit and exhaust flow | Other Emission Factor (no Control Efficiency used) |  | 2023GADNR | 2023GADNR
13319 | Wilkinson | 12583611 | 31900029 | 3109WCRBCR188DE | Carbo Ceramics, Inc. - Toomsboro Plant | 327999 | All Other Miscellaneous Nonmetallic Mineral Product Manufacturing |  | 32.8495 | -83.1273 | OP | 2023 | DSI4 | Silo | DSI Sorbent Silo No. 4 |  |  |  | OP | 2023 | DSI4 | 30504102 | Industrial Processes - Storage and Transfer | DSI Sorbent Silo No. 4 |  | OP | 2023 | 0 | HR | Sodium Carbonate | I | 8736 |  |  |  | PM10 Primary (Filt + Cond) | CAP |  | 0 | TON | 0.086 | LB | HR | We are assuming that there are no PM-CON factors. | Stack Test (no Control Efficiency used) |  | 2023GADNR | 2023GADNR
13319 | Wilkinson | 12583611 | 31900029 | 3109WCRBCR188DE | Carbo Ceramics, Inc. - Toomsboro Plant | 327999 | All Other Miscellaneous Nonmetallic Mineral Product Manufacturing |  | 32.8495 | -83.1273 | OP | 2023 | DSI4 | Silo | DSI Sorbent Silo No. 4 |  |  |  | OP | 2023 | DSI4 | 30504102 | Industrial Processes - Storage and Transfer | DSI Sorbent Silo No. 4 |  | OP | 2023 | 0 | HR | Sodium Carbonate | I | 8736 |  |  |  | PM2.5 Primary (Filt + Cond) | CAP |  | 0 | TON |  |  |  |  | Stack Test (no Control Efficiency used) |  | 2023GADNR | 2023GADNR
13319 | Wilkinson | 12583611 | 31900029 | 3109WCRBCR188DE | Carbo Ceramics, Inc. - Toomsboro Plant | 327999 | All Other Miscellaneous Nonmetallic Mineral Product Manufacturing |  | 32.8495 | -83.1273 | OP | 2023 | DSI4 | Silo | DSI Sorbent Silo No. 4 |  |  |  | OP | 2023 | DSI4 | 30504102 | Industrial Processes - Storage and Transfer | DSI Sorbent Silo No. 4 |  | OP | 2023 | 0 | HR | Sodium Carbonate | I | 8736 |  |  |  | PM10 Filterable | CAP |  | 0 | TON | 0.086 | LB | HR | PM limit and exhaust flow rate | Other Emission Factor (no Control Efficiency used) |  | 2023GADNR | 2023GADNR
13319 | Wilkinson | 12583611 | 31900029 | 3109WCRBCR188DE | Carbo Ceramics, Inc. - Toomsboro Plant | 327999 | All Other Miscellaneous Nonmetallic Mineral Product Manufacturing |  | 32.8495 | -83.1273 | OP | 2023 | DSI4 | Silo | DSI Sorbent Silo No. 4 |  |  |  | OP | 2023 | DSI4 | 30504102 | Industrial Processes - Storage and Transfer | DSI Sorbent Silo No. 4 |  | OP | 2023 | 0 | HR | Sodium Carbonate | I | 8736 |  |  |  | PM2.5 Filterable | CAP |  | 0 | TON |  |  |  |  | Stack Test (no Control Efficiency used) |  | 2023GADNR | 2023GADNR
13319 | Wilkinson | 12583611 | 31900029 | 3109WCRBCR188DE | Carbo Ceramics, Inc. - Toomsboro Plant | 327999 | All Other Miscellaneous Nonmetallic Mineral Product Manufacturing |  | 32.8495 | -83.1273 | OP | 2023 | BS14 | Silo | Bulk Product Silo No. 3-D |  |  |  | OP | 2023 | BS14 | 30504171 | Industrial Processes - Storage and Transfer | Bulk Product Silo No. 3-D |  | OP | 2023 | 547 | HR | Clay | I | 8736 |  |  |  | PM2.5 Filterable | CAP |  | 0.01176 | TON |  |  |  |  | Stack Test (no Control Efficiency used) |  | 2023GADNR | 2023GADNR
13319 | Wilkinson | 12583611 | 31900029 | 3109WCRBCR188DE | Carbo Ceramics, Inc. - Toomsboro Plant | 327999 | All Other Miscellaneous Nonmetallic Mineral Product Manufacturing |  | 32.8495 | -83.1273 | OP | 2023 | BS14 | Silo | Bulk Product Silo No. 3-D |  |  |  | OP | 2023 | BS14 | 30504171 | Industrial Processes - Storage and Transfer | Bulk Product Silo No. 3-D |  | OP | 2023 | 547 | HR | Clay | I | 8736 |  |  |  | PM10 Primary (Filt + Cond) | CAP |  | 0.023521 | TON | 0.086 | LB | HR | PM limit and exhaust flow | Other Emission Factor (no Control Efficiency used) |  | 2023GADNR | 2023GADNR
13319 | Wilkinson | 12583611 | 31900029 | 3109WCRBCR188DE | Carbo Ceramics, Inc. - Toomsboro Plant | 327999 | All Other Miscellaneous Nonmetallic Mineral Product Manufacturing |  | 32.8495 | -83.1273 | OP | 2023 | BS14 | Silo | Bulk Product Silo No. 3-D |  |  |  | OP | 2023 | BS14 | 30504171 | Industrial Processes - Storage and Transfer | Bulk Product Silo No. 3-D |  | OP | 2023 | 547 | HR | Clay | I | 8736 |  |  |  | PM10 Filterable | CAP |  | 0.023521 | TON | 0.086 | LB | HR | PM limit and exhaust flow rate | Other Emission Factor (no Control Efficiency used) |  | 2023GADNR | 2023GADNR
13319 | Wilkinson | 12583611 | 31900029 | 3109WCRBCR188DE | Carbo Ceramics, Inc. - Toomsboro Plant | 327999 | All Other Miscellaneous Nonmetallic Mineral Product Manufacturing |  | 32.8495 | -83.1273 | OP | 2023 | BS14 | Silo | Bulk Product Silo No. 3-D |  |  |  | OP | 2023 | BS14 | 30504171 | Industrial Processes - Storage and Transfer | Bulk Product Silo No. 3-D |  | OP | 2023 | 547 | HR | Clay | I | 8736 |  |  |  | PM2.5 Primary (Filt + Cond) | CAP |  | 0.01176 | TON |  |  |  |  | Stack Test (no Control Efficiency used) |  | 2023GADNR | 2023GADNR
13319 | Wilkinson | 12583611 | 31900029 | 3109WCRBCR188DE | Carbo Ceramics, Inc. - Toomsboro Plant | 327999 | All Other Miscellaneous Nonmetallic Mineral Product Manufacturing |  | 32.8495 | -83.1273 | OP | 2023 | PLT1 | Dryer, unknown if direct or indirect. | Pilot Plant |  |  |  | OP |  | PLT1 | 30504139 | Industrial Processes - NEC | Pilot Plant |  | OP | 2023 | 0 | HR | Clay | I | 8736 |  |  |  | PM10 Primary (Filt + Cond) | CAP |  | 0 | TON | 0.041 | LB | HR | We are assuming that there are no PM-CON factors. | Stack Test (no Control Efficiency used) |  | 2023GADNR | 2023GADNR
13319 | Wilkinson | 12583611 | 31900029 | 3109WCRBCR188DE | Carbo Ceramics, Inc. - Toomsboro Plant | 327999 | All Other Miscellaneous Nonmetallic Mineral Product Manufacturing |  | 32.8495 | -83.1273 | OP | 2023 | PLT1 | Dryer, unknown if direct or indirect. | Pilot Plant |  |  |  | OP |  | PLT1 | 30504139 | Industrial Processes - NEC | Pilot Plant |  | OP | 2023 | 0 | HR | Clay | I | 8736 |  |  |  | PM2.5 Primary (Filt + Cond) | CAP |  | 0 | TON |  |  |  |  | Stack Test (no Control Efficiency used) |  | 2023GADNR | 2023GADNR
13319 | Wilkinson | 12583611 | 31900029 | 3109WCRBCR188DE | Carbo Ceramics, Inc. - Toomsboro Plant | 327999 | All Other Miscellaneous Nonmetallic Mineral Product Manufacturing |  | 32.8495 | -83.1273 | OP | 2023 | PLT1 | Dryer, unknown if direct or indirect. | Pilot Plant |  |  |  | OP |  | PLT1 | 30504139 | Industrial Processes - NEC | Pilot Plant |  | OP | 2023 | 0 | HR | Clay | I | 8736 |  |  |  | PM2.5 Filterable | CAP |  | 0 | TON |  |  |  |  | Stack Test (no Control Efficiency used) |  | 2023GADNR | 2023GADNR
13319 | Wilkinson | 12583611 | 31900029 | 3109WCRBCR188DE | Carbo Ceramics, Inc. - Toomsboro Plant | 327999 | All Other Miscellaneous Nonmetallic Mineral Product Manufacturing |  | 32.8495 | -83.1273 | OP | 2023 | PLT1 | Dryer, unknown if direct or indirect. | Pilot Plant |  |  |  | OP |  | PLT1 | 30504139 | Industrial Processes - NEC | Pilot Plant |  | OP | 2023 | 0 | HR | Clay | I | 8736 |  |  |  | PM10 Filterable | CAP |  | 0 | TON | 0.041 | LB | HR | NSPS UUU PM limit and exhaust flow | Other Emission Factor (no Control Efficiency used) |  | 2023GADNR | 2023GADNR
13319 | Wilkinson | 12583611 | 31900029 | 3109WCRBCR188DE | Carbo Ceramics, Inc. - Toomsboro Plant | 327999 | All Other Miscellaneous Nonmetallic Mineral Product Manufacturing |  | 32.8495 | -83.1273 | OP | 2023 | PLT1 | Dryer, unknown if direct or indirect. | Pilot Plant |  |  |  | OP |  | PLT1 | 30504139 | Industrial Processes - NEC | Pilot Plant |  | OP | 2023 | 0 | HR | Clay | I | 8736 |  |  |  | Nitrogen Oxides | CAP |  | 0 | TON | 100 | LB | E6FT3S | AP-42 Table 1.4-1 | USEPA Emission Factor (no Control Efficiency used) |  | 2023GADNR | 2023GADNR
13319 | Wilkinson | 12583611 | 31900029 | 3109WCRBCR188DE | Carbo Ceramics, Inc. - Toomsboro Plant | 327999 | All Other Miscellaneous Nonmetallic Mineral Product Manufacturing |  | 32.8495 | -83.1273 | OP | 2023 | BLR3 | Boiler | Boiler No. 3 | 9 | E6BTU/HR |  | OP | 2023 | BLR3 | 10300603 | Fuel Comb - Comm/Institutional - Natural Gas | Boiler No. 3 |  | OP | 2023 | 3.5743 | E6FT3S | Natural Gas | I | 8736 |  |  |  | Carbon Monoxide | CAP |  | 0.1501 | TON | 84 | LB | E6FT3SD | EPA. March, 1998. Section 1.4, Natural Gas Combustion. In: Compilation of Air Pollutant Emissi... | USEPA Emission Factor (no Control Efficiency used) |  | 2023GADNR | 2023GADNR
13319 | Wilkinson | 12583611 | 31900029 | 3109WCRBCR188DE | Carbo Ceramics, Inc. - Toomsboro Plant | 327999 | All Other Miscellaneous Nonmetallic Mineral Product Manufacturing |  | 32.8495 | -83.1273 | OP | 2023 | BLR3 | Boiler | Boiler No. 3 | 9 | E6BTU/HR |  | OP | 2023 | BLR3 | 10300603 | Fuel Comb - Comm/Institutional - Natural Gas | Boiler No. 3 |  | OP | 2023 | 3.5743 | E6FT3S | Natural Gas | I | 8736 |  |  |  | Volatile Organic Compounds | CAP |  | 0.0098 | TON | 5.5 | LB | E6FT3SD | EPA. March, 1998. Section 1.4, Natural Gas Combustion. In: Compilation of Air Pollutant Emissi... | USEPA Emission Factor (no Control Efficiency used) |  | 2023GADNR | 2023GADNR
13319 | Wilkinson | 12583611 | 31900029 | 3109WCRBCR188DE | Carbo Ceramics, Inc. - Toomsboro Plant | 327999 | All Other Miscellaneous Nonmetallic Mineral Product Manufacturing |  | 32.8495 | -83.1273 | OP | 2023 | BLR3 | Boiler | Boiler No. 3 | 9 | E6BTU/HR |  | OP | 2023 | BLR3 | 10300603 | Fuel Comb - Comm/Institutional - Natural Gas | Boiler No. 3 |  | OP | 2023 | 3.5743 | E6FT3S | Natural Gas | I | 8736 |  |  |  | Sulfur Dioxide | CAP |  | 0.0011 | TON | 0.6 | LB | E6FT3SD | EPA. March, 1998. Section 1.4, Natural Gas Combustion. In: Compilation of Air Pollutant Emissi... | USEPA Emission Factor (no Control Efficiency used) |  | 2023GADNR | 2023GADNR
13319 | Wilkinson | 12583611 | 31900029 | 3109WCRBCR188DE | Carbo Ceramics, Inc. - Toomsboro Plant | 327999 | All Other Miscellaneous Nonmetallic Mineral Product Manufacturing |  | 32.8495 | -83.1273 | OP | 2023 | BLR3 | Boiler | Boiler No. 3 | 9 | E6BTU/HR |  | OP | 2023 | BLR3 | 10300603 | Fuel Comb - Comm/Institutional - Natural Gas | Boiler No. 3 |  | OP | 2023 | 3.5743 | E6FT3S | Natural Gas | I | 8736 |  |  |  | Nitrogen Oxides | CAP |  | 0.1787 | TON | 100 | LB | E6FT3SD | EPA. March, 1998. Section 1.4, Natural Gas Combustion. In: Compilation of Air Pollutant Emissi... | USEPA Emission Factor (no Control Efficiency used) |  | 2023GADNR | 2023GADNR
13319 | Wilkinson | 12583611 | 31900029 | 3109WCRBCR188DE | Carbo Ceramics, Inc. - Toomsboro Plant | 327999 | All Other Miscellaneous Nonmetallic Mineral Product Manufacturing |  | 32.8495 | -83.1273 | OP | 2023 | KLN3 | Kiln | Direct-fired Rotary Calciner No. 3 | 60 | E6BTU/HR | design capacity based on EPA/OAQPS/HEID survey dec 2016 | OP | 2023 | KLN3 | 30504140 | Industrial Processes - NEC | Direct-fired Rotary Calciner No.3 - Nat.Gas |  | OP | 2023 | 3473 | HR | Clay | I | 8736 |  |  |  | Carbon Monoxide | CAP |  | 23.2 | TON |  |  |  |  | Stack Test (no Control Efficiency used) |  | 2023GADNR | 2023GADNR
13319 | Wilkinson | 12583611 | 31900029 | 3109WCRBCR188DE | Carbo Ceramics, Inc. - Toomsboro Plant | 327999 | All Other Miscellaneous Nonmetallic Mineral Product Manufacturing |  | 32.8495 | -83.1273 | OP | 2023 | KLN3 | Kiln | Direct-fired Rotary Calciner No. 3 | 60 | E6BTU/HR | design capacity based on EPA/OAQPS/HEID survey dec 2016 | OP | 2023 | KLN3 | 30504140 | Industrial Processes - NEC | Direct-fired Rotary Calciner No.3 - Nat.Gas |  | OP | 2023 | 3473 | HR | Clay | I | 8736 |  |  |  | PM2.5 Filterable | CAP |  | 1.7712 | TON |  |  |  |  | Stack Test (no Control Efficiency used) |  | 2023GADNR | 2023GADNR
13319 | Wilkinson | 12583611 | 31900029 | 3109WCRBCR188DE | Carbo Ceramics, Inc. - Toomsboro Plant | 327999 | All Other Miscellaneous Nonmetallic Mineral Product Manufacturing |  | 32.8495 | -83.1273 | OP | 2023 | KLN3 | Kiln | Direct-fired Rotary Calciner No. 3 | 60 | E6BTU/HR | design capacity based on EPA/OAQPS/HEID survey dec 2016 | OP | 2023 | KLN3 | 30504140 | Industrial Processes - NEC | Direct-fired Rotary Calciner No.3 - Nat.Gas |  | OP | 2023 | 3473 | HR | Clay | I | 8736 |  |  |  | Volatile Organic Compounds | CAP |  | 0.5635 | TON | 5.5 | LB | E6FT3S |  | USEPA Emission Factor (no Control Efficiency used) |  | 2023GADNR | 2023GADNR
13319 | Wilkinson | 12583611 | 31900029 | 3109WCRBCR188DE | Carbo Ceramics, Inc. - Toomsboro Plant | 327999 | All Other Miscellaneous Nonmetallic Mineral Product Manufacturing |  | 32.8495 | -83.1273 | OP | 2023 | KLN3 | Kiln | Direct-fired Rotary Calciner No. 3 | 60 | E6BTU/HR | design capacity based on EPA/OAQPS/HEID survey dec 2016 | OP | 2023 | KLN3 | 30504140 | Industrial Processes - NEC | Direct-fired Rotary Calciner No.3 - Nat.Gas |  | OP | 2023 | 3473 | HR | Clay | I | 8736 |  |  |  | Sulfur Dioxide | CAP |  | 31.778 | TON |  |  |  |  | Stack Test (no Control Efficiency used) |  | 2023GADNR | 2023GADNR
13319 | Wilkinson | 12583611 | 31900029 | 3109WCRBCR188DE | Carbo Ceramics, Inc. - Toomsboro Plant | 327999 | All Other Miscellaneous Nonmetallic Mineral Product Manufacturing |  | 32.8495 | -83.1273 | OP | 2023 | KLN3 | Kiln | Direct-fired Rotary Calciner No. 3 | 60 | E6BTU/HR | design capacity based on EPA/OAQPS/HEID survey dec 2016 | OP | 2023 | KLN3 | 30504140 | Industrial Processes - NEC | Direct-fired Rotary Calciner No.3 - Nat.Gas |  | OP | 2023 | 3473 | HR | Clay | I | 8736 |  |  |  | PM10 Filterable | CAP |  | 3.5425 | TON |  |  |  |  | Stack Test (no Control Efficiency used) |  | 2023GADNR | 2023GADNR
13319 | Wilkinson | 12583611 | 31900029 | 3109WCRBCR188DE | Carbo Ceramics, Inc. - Toomsboro Plant | 327999 | All Other Miscellaneous Nonmetallic Mineral Product Manufacturing |  | 32.8495 | -83.1273 | OP | 2023 | KLN3 | Kiln | Direct-fired Rotary Calciner No. 3 | 60 | E6BTU/HR | design capacity based on EPA/OAQPS/HEID survey dec 2016 | OP | 2023 | KLN3 | 30504140 | Industrial Processes - NEC | Direct-fired Rotary Calciner No.3 - Nat.Gas |  | OP | 2023 | 3473 | HR | Clay | I | 8736 |  |  |  | Nitrogen Oxides | CAP |  | 76.041 | TON |  |  |  |  | Stack Test (no Control Efficiency used) |  | 2023GADNR | 2023GADNR
13319 | Wilkinson | 12583611 | 31900029 | 3109WCRBCR188DE | Carbo Ceramics, Inc. - Toomsboro Plant | 327999 | All Other Miscellaneous Nonmetallic Mineral Product Manufacturing |  | 32.8495 | -83.1273 | OP | 2023 | KLN3 | Kiln | Direct-fired Rotary Calciner No. 3 | 60 | E6BTU/HR | design capacity based on EPA/OAQPS/HEID survey dec 2016 | OP | 2023 | KLN3 Nat Gas | 39000602 | Industrial Processes - NEC |  |  | OP | 2023 | 1017 | BTU | Natural Gas | I | 8760 |  |  |  | PM10 Primary (Filt + Cond) | CAP |  | 3.6273 | TON |  |  |  |  | Stack Test (no Control Efficiency used) |  | 2023GADNR | 2023GADNR
13319 | Wilkinson | 12583611 | 31900029 | 3109WCRBCR188DE | Carbo Ceramics, Inc. - Toomsboro Plant | 327999 | All Other Miscellaneous Nonmetallic Mineral Product Manufacturing |  | 32.8495 | -83.1273 | OP | 2023 | KLN3 | Kiln | Direct-fired Rotary Calciner No. 3 | 60 | E6BTU/HR | design capacity based on EPA/OAQPS/HEID survey dec 2016 | OP | 2023 | KLN3 Nat Gas | 39000602 | Industrial Processes - NEC |  |  | OP | 2023 | 1017 | BTU | Natural Gas | I | 8760 |  |  |  | PM Condensible | CAP |  | 0.08475 | TON |  |  |  |  | Stack Test (no Control Efficiency used) |  | 2023GADNR | 2023GADNR
13319 | Wilkinson | 12583611 | 31900029 | 3109WCRBCR188DE | Carbo Ceramics, Inc. - Toomsboro Plant | 327999 | All Other Miscellaneous Nonmetallic Mineral Product Manufacturing |  | 32.8495 | -83.1273 | OP | 2023 | SD03 | Direct-fired Dryer | Spray Dryer No. 3 | 47 | E6BTU/HR | design capacity based on EPA/OAQPS/HEID survey dec 2016 | OP | 2023 | SD03 | 30504131 | Industrial Processes - NEC | Spray Dryer No.3 Combustion |  | OP | 2023 | 6034 | HR | Clay | E | 6034 |  |  |  | PM2.5 Filterable | CAP |  | 3.7319 | TON |  |  |  |  | Stack Test (no Control Efficiency used) |  | 2023GADNR | 2023GADNR
13319 | Wilkinson | 12583611 | 31900029 | 3109WCRBCR188DE | Carbo Ceramics, Inc. - Toomsboro Plant | 327999 | All Other Miscellaneous Nonmetallic Mineral Product Manufacturing |  | 32.8495 | -83.1273 | OP | 2023 | SD03 | Direct-fired Dryer | Spray Dryer No. 3 | 47 | E6BTU/HR | design capacity based on EPA/OAQPS/HEID survey dec 2016 | OP | 2023 | SD03 | 30504131 | Industrial Processes - NEC | Spray Dryer No.3 Combustion |  | OP | 2023 | 6034 | HR | Clay | E | 6034 |  |  |  | PM10 Primary (Filt + Cond) | CAP |  | 7.4638 | TON |  |  |  |  | Stack Test (no Control Efficiency used) |  | 2023GADNR | 2023GADNR
13319 | Wilkinson | 12583611 | 31900029 | 3109WCRBCR188DE | Carbo Ceramics, Inc. - Toomsboro Plant | 327999 | All Other Miscellaneous Nonmetallic Mineral Product Manufacturing |  | 32.8495 | -83.1273 | OP | 2023 | SD03 | Direct-fired Dryer | Spray Dryer No. 3 | 47 | E6BTU/HR | design capacity based on EPA/OAQPS/HEID survey dec 2016 | OP | 2023 | SD03 | 30504131 | Industrial Processes - NEC | Spray Dryer No.3 Combustion |  | OP | 2023 | 6034 | HR | Clay | E | 6034 |  |  |  | PM2.5 Primary (Filt + Cond) | CAP |  | 3.7319 | TON |  |  |  |  | Stack Test (no Control Efficiency used) |  | 2023GADNR | 2023GADNR
13319 | Wilkinson | 12583611 | 31900029 | 3109WCRBCR188DE | Carbo Ceramics, Inc. - Toomsboro Plant | 327999 | All Other Miscellaneous Nonmetallic Mineral Product Manufacturing |  | 32.8495 | -83.1273 | OP | 2023 | SD03 | Direct-fired Dryer | Spray Dryer No. 3 | 47 | E6BTU/HR | design capacity based on EPA/OAQPS/HEID survey dec 2016 | OP | 2023 | SD03 | 30504131 | Industrial Processes - NEC | Spray Dryer No.3 Combustion |  | OP | 2023 | 6034 | HR | Clay | E | 6034 |  |  |  | PM10 Filterable | CAP |  | 7.4638 | TON |  |  |  |  | Stack Test (no Control Efficiency used) |  | 2023GADNR | 2023GADNR
13319 | Wilkinson | 12583611 | 31900029 | 3109WCRBCR188DE | Carbo Ceramics, Inc. - Toomsboro Plant | 327999 | All Other Miscellaneous Nonmetallic Mineral Product Manufacturing |  | 32.8495 | -83.1273 | OP | 2023 | SD03 | Direct-fired Dryer | Spray Dryer No. 3 | 47 | E6BTU/HR | design capacity based on EPA/OAQPS/HEID survey dec 2016 | OP | 2023 | SD03P | 30504131 | Industrial Processes - NEC | Spray Dryer No. 3 |  | OP | 2023 | 6034 | HR | Clay | I | 8736 |  |  |  | PM2.5 Filterable | CAP |  | 1.23 | TON |  |  |  |  | Stack Test (no Control Efficiency used) |  | 2023GADNR | 2023GADNR
13319 | Wilkinson | 12583611 | 31900029 | 3109WCRBCR188DE | Carbo Ceramics, Inc. - Toomsboro Plant | 327999 | All Other Miscellaneous Nonmetallic Mineral Product Manufacturing |  | 32.8495 | -83.1273 | OP | 2023 | SD03 | Direct-fired Dryer | Spray Dryer No. 3 | 47 | E6BTU/HR | design capacity based on EPA/OAQPS/HEID survey dec 2016 | OP | 2023 | SD03P | 30504131 | Industrial Processes - NEC | Spray Dryer No. 3 |  | OP | 2023 | 6034 | HR | Clay | I | 8736 |  |  |  | Volatile Organic Compounds | CAP |  | 1.644 | TON |  |  |  |  | Material Balance |  | 2023GADNR | 2023GADNR
13319 | Wilkinson | 12583611 | 31900029 | 3109WCRBCR188DE | Carbo Ceramics, Inc. - Toomsboro Plant | 327999 | All Other Miscellaneous Nonmetallic Mineral Product Manufacturing |  | 32.8495 | -83.1273 | OP | 2023 | SD03 | Direct-fired Dryer | Spray Dryer No. 3 | 47 | E6BTU/HR | design capacity based on EPA/OAQPS/HEID survey dec 2016 | OP | 2023 | SD03P | 30504131 | Industrial Processes - NEC | Spray Dryer No. 3 |  | OP | 2023 | 6034 | HR | Clay | I | 8736 |  |  |  | Ammonia | CAP |  | 200.26 | TON |  |  |  |  | Material Balance |  | 2023GADNR | 2023GADNR
13319 | Wilkinson | 12583611 | 31900029 | 3109WCRBCR188DE | Carbo Ceramics, Inc. - Toomsboro Plant | 327999 | All Other Miscellaneous Nonmetallic Mineral Product Manufacturing |  | 32.8495 | -83.1273 | OP | 2023 | SD03 | Direct-fired Dryer | Spray Dryer No. 3 | 47 | E6BTU/HR | design capacity based on EPA/OAQPS/HEID survey dec 2016 | OP | 2023 | SD03P | 30504131 | Industrial Processes - NEC | Spray Dryer No. 3 |  | OP | 2023 | 6034 | HR | Clay | I | 8736 |  |  |  | Carbon Monoxide | CAP |  | 36.204 | TON |  |  |  |  | Stack Test (no Control Efficiency used) |  | 2023GADNR | 2023GADNR
13319 | Wilkinson | 12583611 | 31900029 | 3109WCRBCR188DE | Carbo Ceramics, Inc. - Toomsboro Plant | 327999 | All Other Miscellaneous Nonmetallic Mineral Product Manufacturing |  | 32.8495 | -83.1273 | OP | 2023 | SD03 | Direct-fired Dryer | Spray Dryer No. 3 | 47 | E6BTU/HR | design capacity based on EPA/OAQPS/HEID survey dec 2016 | OP | 2023 | SD03P | 30504131 | Industrial Processes - NEC | Spray Dryer No. 3 |  | OP | 2023 | 6034 | HR | Clay | I | 8736 |  |  |  | Nitrogen Oxides | CAP |  | 1.78 | TON |  |  |  |  | Stack Test (no Control Efficiency used) |  | 2023GADNR | 2023GADNR
13319 | Wilkinson | 12583611 | 31900029 | 3109WCRBCR188DE | Carbo Ceramics, Inc. - Toomsboro Plant | 327999 | All Other Miscellaneous Nonmetallic Mineral Product Manufacturing |  | 32.8495 | -83.1273 | OP | 2023 | SD03 | Direct-fired Dryer | Spray Dryer No. 3 | 47 | E6BTU/HR | design capacity based on EPA/OAQPS/HEID survey dec 2016 | OP | 2023 | SD03P | 30504131 | Industrial Processes - NEC | Spray Dryer No. 3 |  | OP | 2023 | 6034 | HR | Clay | I | 8736 |  |  |  | PM10 Filterable | CAP |  | 2.47 | TON |  |  |  |  | Stack Test (no Control Efficiency used) |  | 2023GADNR | 2023GADNR
13319 | Wilkinson | 12583611 | 31900029 | 3109WCRBCR188DE | Carbo Ceramics, Inc. - Toomsboro Plant | 327999 | All Other Miscellaneous Nonmetallic Mineral Product Manufacturing |  | 32.8495 | -83.1273 | OP | 2023 | SD06 | Direct-fired Dryer | Spray Dryer No. 6 | 47 | E6BTU/HR | design capacity based on EPA/OAQPS/HEID survey dec 2016 | OP | 2023 | SD06P | 30504131 | Industrial Processes - NEC | Spray Dryer No. 6 |  | OP | 2023 | 2365 | HR | Clay | I | 8736 |  |  |  | PM10 Primary (Filt + Cond) | CAP |  | 0.5676 | TON |  |  |  |  | Stack Test (no Control Efficiency used) |  | 2023GADNR | 2023GADNR
13319 | Wilkinson | 12583611 | 31900029 | 3109WCRBCR188DE | Carbo Ceramics, Inc. - Toomsboro Plant | 327999 | All Other Miscellaneous Nonmetallic Mineral Product Manufacturing |  | 32.8495 | -83.1273 | OP | 2023 | SD06 | Direct-fired Dryer | Spray Dryer No. 6 | 47 | E6BTU/HR | design capacity based on EPA/OAQPS/HEID survey dec 2016 | OP | 2023 | SD06P | 30504131 | Industrial Processes - NEC | Spray Dryer No. 6 |  | OP | 2023 | 2365 | HR | Clay | I | 8736 |  |  |  | PM2.5 Primary (Filt + Cond) | CAP |  | 0.2838 | TON |  |  |  |  | Stack Test (no Control Efficiency used) |  | 2023GADNR | 2023GADNR
13319 | Wilkinson | 12583611 | 31900029 | 3109WCRBCR188DE | Carbo Ceramics, Inc. - Toomsboro Plant | 327999 | All Other Miscellaneous Nonmetallic Mineral Product Manufacturing |  | 32.8495 | -83.1273 | OP | 2023 | SD06 | Direct-fired Dryer | Spray Dryer No. 6 | 47 | E6BTU/HR | design capacity based on EPA/OAQPS/HEID survey dec 2016 | OP | 2023 | SD06P | 30504131 | Industrial Processes - NEC | Spray Dryer No. 6 |  | OP | 2023 | 2365 | HR | Clay | I | 8736 |  |  |  | Volatile Organic Compounds | CAP |  | 0.6495 | TON |  |  |  |  | Material Balance |  | 2023GADNR | 2023GADNR
13319 | Wilkinson | 12583611 | 31900029 | 3109WCRBCR188DE | Carbo Ceramics, Inc. - Toomsboro Plant | 327999 | All Other Miscellaneous Nonmetallic Mineral Product Manufacturing |  | 32.8495 | -83.1273 | OP | 2023 | SD06 | Direct-fired Dryer | Spray Dryer No. 6 | 47 | E6BTU/HR | design capacity based on EPA/OAQPS/HEID survey dec 2016 | OP | 2023 | SD06P | 30504131 | Industrial Processes - NEC | Spray Dryer No. 6 |  | OP | 2023 | 2365 | HR | Clay | I | 8736 |  |  |  | PM10 Filterable | CAP |  | 0.5676 | TON |  |  |  |  | Stack Test (no Control Efficiency used) |  | 2023GADNR | 2023GADNR
13319 | Wilkinson | 12583611 | 31900029 | 3109WCRBCR188DE | Carbo Ceramics, Inc. - Toomsboro Plant | 327999 | All Other Miscellaneous Nonmetallic Mineral Product Manufacturing |  | 32.8495 | -83.1273 | OP | 2023 | SD06 | Direct-fired Dryer | Spray Dryer No. 6 | 47 | E6BTU/HR | design capacity based on EPA/OAQPS/HEID survey dec 2016 | OP | 2023 | SD06P | 30504131 | Industrial Processes - NEC | Spray Dryer No. 6 |  | OP | 2023 | 2365 | HR | Clay | I | 8736 |  |  |  | Nitrogen Oxides | CAP |  | 5.3213 | TON |  |  |  |  | Stack Test (no Control Efficiency used) |  | 2023GADNR | 2023GADNR
13319 | Wilkinson | 12583611 | 31900029 | 3109WCRBCR188DE | Carbo Ceramics, Inc. - Toomsboro Plant | 327999 | All Other Miscellaneous Nonmetallic Mineral Product Manufacturing |  | 32.8495 | -83.1273 | OP | 2023 | SD06 | Direct-fired Dryer | Spray Dryer No. 6 | 47 | E6BTU/HR | design capacity based on EPA/OAQPS/HEID survey dec 2016 | OP | 2023 | SD06P | 30504131 | Industrial Processes - NEC | Spray Dryer No. 6 |  | OP | 2023 | 2365 | HR | Clay | I | 8736 |  |  |  | Carbon Monoxide | CAP |  | 9.2235 | TON |  |  |  |  | Stack Test (no Control Efficiency used) |  | 2023GADNR | 2023GADNR
13319 | Wilkinson | 12583611 | 31900029 | 3109WCRBCR188DE | Carbo Ceramics, Inc. - Toomsboro Plant | 327999 | All Other Miscellaneous Nonmetallic Mineral Product Manufacturing |  | 32.8495 | -83.1273 | OP | 2023 | SD06 | Direct-fired Dryer | Spray Dryer No. 6 | 47 | E6BTU/HR | design capacity based on EPA/OAQPS/HEID survey dec 2016 | OP | 2023 | SD06P | 30504131 | Industrial Processes - NEC | Spray Dryer No. 6 |  | OP | 2023 | 2365 | HR | Clay | I | 8736 |  |  |  | PM2.5 Filterable | CAP |  | 0.2838 | TON |  |  |  |  | Stack Test (no Control Efficiency used) |  | 2023GADNR | 2023GADNR
13319 | Wilkinson | 12583611 | 31900029 | 3109WCRBCR188DE | Carbo Ceramics, Inc. - Toomsboro Plant | 327999 | All Other Miscellaneous Nonmetallic Mineral Product Manufacturing |  | 32.8495 | -83.1273 | OP | 2023 | SD06 | Direct-fired Dryer | Spray Dryer No. 6 | 47 | E6BTU/HR | design capacity based on EPA/OAQPS/HEID survey dec 2016 | OP | 2023 | SD06P | 30504131 | Industrial Processes - NEC | Spray Dryer No. 6 |  | OP | 2023 | 2365 | HR | Clay | I | 8736 |  |  |  | Ammonia | CAP |  | 79.669 | TON |  |  |  |  | Material Balance |  | 2023GADNR | 2023GADNR
13319 | Wilkinson | 12583611 | 31900029 | 3109WCRBCR188DE | Carbo Ceramics, Inc. - Toomsboro Plant | 327999 | All Other Miscellaneous Nonmetallic Mineral Product Manufacturing |  | 32.8495 | -83.1273 | OP | 2023 | SD08 | Direct-fired Dryer | Spray Dryer No. 8 |  |  |  | OP |  | SD08P | 30504131 | Industrial Processes - NEC | Spray Dryer No. 8 |  | OP | 2023 | 0 | HR | Clay | I | 8736 |  |  |  | Volatile Organic Compounds | CAP |  | 0 | TON |  |  |  |  | Material Balance |  | 2023GADNR | 2023GADNR
13319 | Wilkinson | 12583611 | 31900029 | 3109WCRBCR188DE | Carbo Ceramics, Inc. - Toomsboro Plant | 327999 | All Other Miscellaneous Nonmetallic Mineral Product Manufacturing |  | 32.8495 | -83.1273 | OP | 2023 | SD08 | Direct-fired Dryer | Spray Dryer No. 8 |  |  |  | OP |  | SD08P | 30504131 | Industrial Processes - NEC | Spray Dryer No. 8 |  | OP | 2023 | 0 | HR | Clay | I | 8736 |  |  |  | PM2.5 Filterable | CAP |  | 0 | TON |  |  |  |  | Stack Test (no Control Efficiency used) |  | 2023GADNR | 2023GADNR
13319 | Wilkinson | 12583611 | 31900029 | 3109WCRBCR188DE | Carbo Ceramics, Inc. - Toomsboro Plant | 327999 | All Other Miscellaneous Nonmetallic Mineral Product Manufacturing |  | 32.8495 | -83.1273 | OP | 2023 | SD08 | Direct-fired Dryer | Spray Dryer No. 8 |  |  |  | OP |  | SD08P | 30504131 | Industrial Processes - NEC | Spray Dryer No. 8 |  | OP | 2023 | 0 | HR | Clay | I | 8736 |  |  |  | PM2.5 Primary (Filt + Cond) | CAP |  | 0 | TON |  |  |  |  | Stack Test (no Control Efficiency used) |  | 2023GADNR | 2023GADNR
13319 | Wilkinson | 12583611 | 31900029 | 3109WCRBCR188DE | Carbo Ceramics, Inc. - Toomsboro Plant | 327999 | All Other Miscellaneous Nonmetallic Mineral Product Manufacturing |  | 32.8495 | -83.1273 | OP | 2023 | SD08 | Direct-fired Dryer | Spray Dryer No. 8 |  |  |  | OP |  | SD08P | 30504131 | Industrial Processes - NEC | Spray Dryer No. 8 |  | OP | 2023 | 0 | HR | Clay | I | 8736 |  |  |  | PM10 Primary (Filt + Cond) | CAP |  | 0 | TON |  |  |  |  | Stack Test (no Control Efficiency used) |  | 2023GADNR | 2023GADNR
13319 | Wilkinson | 12583611 | 31900029 | 3109WCRBCR188DE | Carbo Ceramics, Inc. - Toomsboro Plant | 327999 | All Other Miscellaneous Nonmetallic Mineral Product Manufacturing |  | 32.8495 | -83.1273 | OP | 2023 | SD08 | Direct-fired Dryer | Spray Dryer No. 8 |  |  |  | OP |  | SD08P | 30504131 | Industrial Processes - NEC | Spray Dryer No. 8 |  | OP | 2023 | 0 | HR | Clay | I | 8736 |  |  |  | Ammonia | CAP |  | 0 | TON |  |  |  |  | Material Balance |  | 2023GADNR | 2023GADNR
13319 | Wilkinson | 12583611 | 31900029 | 3109WCRBCR188DE | Carbo Ceramics, Inc. - Toomsboro Plant | 327999 | All Other Miscellaneous Nonmetallic Mineral Product Manufacturing |  | 32.8495 | -83.1273 | OP | 2023 | SD08 | Direct-fired Dryer | Spray Dryer No. 8 |  |  |  | OP |  | SD08P | 30504131 | Industrial Processes - NEC | Spray Dryer No. 8 |  | OP | 2023 | 0 | HR | Clay | I | 8736 |  |  |  | Carbon Monoxide | CAP |  | 0 | TON |  |  |  |  | Stack Test (no Control Efficiency used) |  | 2023GADNR | 2023GADNR
13319 | Wilkinson | 12583611 | 31900029 | 3109WCRBCR188DE | Carbo Ceramics, Inc. - Toomsboro Plant | 327999 | All Other Miscellaneous Nonmetallic Mineral Product Manufacturing |  | 32.8495 | -83.1273 | OP | 2023 | SD08 | Direct-fired Dryer | Spray Dryer No. 8 |  |  |  | OP |  | SD08P | 30504131 | Industrial Processes - NEC | Spray Dryer No. 8 |  | OP | 2023 | 0 | HR | Clay | I | 8736 |  |  |  | Nitrogen Oxides | CAP |  | 0 | TON |  |  |  |  | Stack Test (no Control Efficiency used) |  | 2023GADNR | 2023GADNR
13319 | Wilkinson | 12583611 | 31900029 | 3109WCRBCR188DE | Carbo Ceramics, Inc. - Toomsboro Plant | 327999 | All Other Miscellaneous Nonmetallic Mineral Product Manufacturing |  | 32.8495 | -83.1273 | OP | 2023 | SD08 | Direct-fired Dryer | Spray Dryer No. 8 |  |  |  | OP |  | SD08P | 30504131 | Industrial Processes - NEC | Spray Dryer No. 8 |  | OP | 2023 | 0 | HR | Clay | I | 8736 |  |  |  | PM10 Filterable | CAP |  | 0 | TON |  |  |  |  | Stack Test (no Control Efficiency used) |  | 2023GADNR | 2023GADNR
13319 | Wilkinson | 12583611 | 31900029 | 3109WCRBCR188DE | Carbo Ceramics, Inc. - Toomsboro Plant | 327999 | All Other Miscellaneous Nonmetallic Mineral Product Manufacturing |  | 32.8495 | -83.1273 | OP | 2023 | BSS3 | Silo | Bulk Product Silo No. 1-C |  |  |  | OP | 2023 | BSS3 | 30504171 | Industrial Processes - Storage and Transfer | Bulk Product Silo No.1-C |  | OP | 2023 | 533 | HR | Clay | I | 8736 |  |  |  | PM2.5 Filterable | CAP |  | 0.01146 | TON |  |  |  |  | Stack Test (no Control Efficiency used) |  | 2023GADNR | 2023GADNR
13319 | Wilkinson | 12583611 | 31900029 | 3109WCRBCR188DE | Carbo Ceramics, Inc. - Toomsboro Plant | 327999 | All Other Miscellaneous Nonmetallic Mineral Product Manufacturing |  | 32.8495 | -83.1273 | OP | 2023 | BSS3 | Silo | Bulk Product Silo No. 1-C |  |  |  | OP | 2023 | BSS3 | 30504171 | Industrial Processes - Storage and Transfer | Bulk Product Silo No.1-C |  | OP | 2023 | 533 | HR | Clay | I | 8736 |  |  |  | PM10 Filterable | CAP |  | 0.022919 | TON | 0.086 | LB | HR | PM limit and exhaust flow rate | Other Emission Factor (no Control Efficiency used) |  | 2023GADNR | 2023GADNR
13319 | Wilkinson | 12583611 | 31900029 | 3109WCRBCR188DE | Carbo Ceramics, Inc. - Toomsboro Plant | 327999 | All Other Miscellaneous Nonmetallic Mineral Product Manufacturing |  | 32.8495 | -83.1273 | OP | 2023 | BSS3 | Silo | Bulk Product Silo No. 1-C |  |  |  | OP | 2023 | BSS3 | 30504171 | Industrial Processes - Storage and Transfer | Bulk Product Silo No.1-C |  | OP | 2023 | 533 | HR | Clay | I | 8736 |  |  |  | PM2.5 Primary (Filt + Cond) | CAP |  | 0.01146 | TON |  |  |  |  | Stack Test (no Control Efficiency used) |  | 2023GADNR | 2023GADNR
13319 | Wilkinson | 12583611 | 31900029 | 3109WCRBCR188DE | Carbo Ceramics, Inc. - Toomsboro Plant | 327999 | All Other Miscellaneous Nonmetallic Mineral Product Manufacturing |  | 32.8495 | -83.1273 | OP | 2023 | BSS3 | Silo | Bulk Product Silo No. 1-C |  |  |  | OP | 2023 | BSS3 | 30504171 | Industrial Processes - Storage and Transfer | Bulk Product Silo No.1-C |  | OP | 2023 | 533 | HR | Clay | I | 8736 |  |  |  | PM10 Primary (Filt + Cond) | CAP |  | 0.022919 | TON | 0.086 | LB | HR | PM limit and exhaust flow | Stack Test (no Control Efficiency used) |  | 2023GADNR | 2023GADNR
13319 | Wilkinson | 12583611 | 31900029 | 3109WCRBCR188DE | Carbo Ceramics, Inc. - Toomsboro Plant | 327999 | All Other Miscellaneous Nonmetallic Mineral Product Manufacturing |  | 32.8495 | -83.1273 | OP | 2023 | BSS5 | Silo | Bulk Product Silo No. 1-E |  |  |  | OP | 2023 | BSS5 | 30504171 | Industrial Processes - Storage and Transfer | Bulk Product Silo No.1-E |  | OP | 2023 | 533 | HR | Clay | I | 8736 |  |  |  | PM2.5 Filterable | CAP |  | 0.01146 | TON |  |  |  |  | Stack Test (no Control Efficiency used) |  | 2023GADNR | 2023GADNR
13319 | Wilkinson | 12583611 | 31900029 | 3109WCRBCR188DE | Carbo Ceramics, Inc. - Toomsboro Plant | 327999 | All Other Miscellaneous Nonmetallic Mineral Product Manufacturing |  | 32.8495 | -83.1273 | OP | 2023 | BSS5 | Silo | Bulk Product Silo No. 1-E |  |  |  | OP | 2023 | BSS5 | 30504171 | Industrial Processes - Storage and Transfer | Bulk Product Silo No.1-E |  | OP | 2023 | 533 | HR | Clay | I | 8736 |  |  |  | PM10 Filterable | CAP |  | 0.022919 | TON | 0.086 | LB | HR | PM limit and exhaust flow rate | Other Emission Factor (no Control Efficiency used) |  | 2023GADNR | 2023GADNR
13319 | Wilkinson | 12583611 | 31900029 | 3109WCRBCR188DE | Carbo Ceramics, Inc. - Toomsboro Plant | 327999 | All Other Miscellaneous Nonmetallic Mineral Product Manufacturing |  | 32.8495 | -83.1273 | OP | 2023 | BSS5 | Silo | Bulk Product Silo No. 1-E |  |  |  | OP | 2023 | BSS5 | 30504171 | Industrial Processes - Storage and Transfer | Bulk Product Silo No.1-E |  | OP | 2023 | 533 | HR | Clay | I | 8736 |  |  |  | PM10 Primary (Filt + Cond) | CAP |  | 0.022919 | TON | 0.086 | LB | HR | We are assuming that there are no PM-CON factors. | Site-Specific Emission Factor (no Control Efficiency used) |  | 2023GADNR | 2023GADNR
13319 | Wilkinson | 12583611 | 31900029 | 3109WCRBCR188DE | Carbo Ceramics, Inc. - Toomsboro Plant | 327999 | All Other Miscellaneous Nonmetallic Mineral Product Manufacturing |  | 32.8495 | -83.1273 | OP | 2023 | BSS5 | Silo | Bulk Product Silo No. 1-E |  |  |  | OP | 2023 | BSS5 | 30504171 | Industrial Processes - Storage and Transfer | Bulk Product Silo No.1-E |  | OP | 2023 | 533 | HR | Clay | I | 8736 |  |  |  | PM2.5 Primary (Filt + Cond) | CAP |  | 0.01146 | TON |  |  |  |  | Stack Test (no Control Efficiency used) |  | 2023GADNR | 2023GADNR
13319 | Wilkinson | 12583611 | 31900029 | 3109WCRBCR188DE | Carbo Ceramics, Inc. - Toomsboro Plant | 327999 | All Other Miscellaneous Nonmetallic Mineral Product Manufacturing |  | 32.8495 | -83.1273 | OP | 2023 | BLR1 | Boiler | Boiler No. 1 | 9 | E6BTU/HR |  | OP | 2023 | BLR1 | 10300603 | Fuel Comb - Comm/Institutional - Natural Gas | Boiler No.1 |  | OP | 2023 | 3.5743 | E6FT3S | Natural Gas | I | 8736 |  |  |  | Sulfur Dioxide | CAP |  | 0.0011 | TON | 0.6 | LB | E6FT3SD | EPA. March, 1998. Section 1.4, Natural Gas Combustion. In: Compilation of Air Pollutant Emissi... | USEPA Emission Factor (no Control Efficiency used) |  | 2023GADNR | 2023GADNR
13319 | Wilkinson | 12583611 | 31900029 | 3109WCRBCR188DE | Carbo Ceramics, Inc. - Toomsboro Plant | 327999 | All Other Miscellaneous Nonmetallic Mineral Product Manufacturing |  | 32.8495 | -83.1273 | OP | 2023 | BLR1 | Boiler | Boiler No. 1 | 9 | E6BTU/HR |  | OP | 2023 | BLR1 | 10300603 | Fuel Comb - Comm/Institutional - Natural Gas | Boiler No.1 |  | OP | 2023 | 3.5743 | E6FT3S | Natural Gas | I | 8736 |  |  |  | Nitrogen Oxides | CAP |  | 0.1787 | TON | 100 | LB | E6FT3SD | EPA. March, 1998. Section 1.4, Natural Gas Combustion. In: Compilation of Air Pollutant Emissi... | USEPA Emission Factor (no Control Efficiency used) |  | 2023GADNR | 2023GADNR
13319 | Wilkinson | 12583611 | 31900029 | 3109WCRBCR188DE | Carbo Ceramics, Inc. - Toomsboro Plant | 327999 | All Other Miscellaneous Nonmetallic Mineral Product Manufacturing |  | 32.8495 | -83.1273 | OP | 2023 | BLR1 | Boiler | Boiler No. 1 | 9 | E6BTU/HR |  | OP | 2023 | BLR1 | 10300603 | Fuel Comb - Comm/Institutional - Natural Gas | Boiler No.1 |  | OP | 2023 | 3.5743 | E6FT3S | Natural Gas | I | 8736 |  |  |  | Carbon Monoxide | CAP |  | 0.1501 | TON | 84 | LB | E6FT3SD | EPA. March, 1998. Section 1.4, Natural Gas Combustion. In: Compilation of Air Pollutant Emissi... | USEPA Emission Factor (no Control Efficiency used) |  | 2023GADNR | 2023GADNR
13319 | Wilkinson | 12583611 | 31900029 | 3109WCRBCR188DE | Carbo Ceramics, Inc. - Toomsboro Plant | 327999 | All Other Miscellaneous Nonmetallic Mineral Product Manufacturing |  | 32.8495 | -83.1273 | OP | 2023 | BLR1 | Boiler | Boiler No. 1 | 9 | E6BTU/HR |  | OP | 2023 | BLR1 | 10300603 | Fuel Comb - Comm/Institutional - Natural Gas | Boiler No.1 |  | OP | 2023 | 3.5743 | E6FT3S | Natural Gas | I | 8736 |  |  |  | Volatile Organic Compounds | CAP |  | 0.0098 | TON | 5.5 | LB | E6FT3SD | EPA. March, 1998. Section 1.4, Natural Gas Combustion. In: Compilation of Air Pollutant Emissi... | USEPA Emission Factor (no Control Efficiency used) |  | 2023GADNR | 2023GADNR
13319 | Wilkinson | 12583611 | 31900029 | 3109WCRBCR188DE | Carbo Ceramics, Inc. - Toomsboro Plant | 327999 | All Other Miscellaneous Nonmetallic Mineral Product Manufacturing |  | 32.8495 | -83.1273 | OP | 2023 | BS10 | Silo | Bulk Product Silo No. 2-E |  |  |  | OP | 2023 | BS10 | 30504171 | Industrial Processes - Storage and Transfer | Bulk Product Silo No. 2-E |  | OP | 2023 | 533 | HR | Clay | I | 8736 |  |  |  | PM2.5 Filterable | CAP |  | 0.01146 | TON |  |  |  |  | Stack Test (no Control Efficiency used) |  | 2023GADNR | 2023GADNR
13319 | Wilkinson | 12583611 | 31900029 | 3109WCRBCR188DE | Carbo Ceramics, Inc. - Toomsboro Plant | 327999 | All Other Miscellaneous Nonmetallic Mineral Product Manufacturing |  | 32.8495 | -83.1273 | OP | 2023 | BS10 | Silo | Bulk Product Silo No. 2-E |  |  |  | OP | 2023 | BS10 | 30504171 | Industrial Processes - Storage and Transfer | Bulk Product Silo No. 2-E |  | OP | 2023 | 533 | HR | Clay | I | 8736 |  |  |  | PM10 Filterable | CAP |  | 0.022919 | TON | 0.086 | LB | HR | PM limit and exhaust flow rate | Other Emission Factor (no Control Efficiency used) |  | 2023GADNR | 2023GADNR
13319 | Wilkinson | 12583611 | 31900029 | 3109WCRBCR188DE | Carbo Ceramics, Inc. - Toomsboro Plant | 327999 | All Other Miscellaneous Nonmetallic Mineral Product Manufacturing |  | 32.8495 | -83.1273 | OP | 2023 | BS10 | Silo | Bulk Product Silo No. 2-E |  |  |  | OP | 2023 | BS10 | 30504171 | Industrial Processes - Storage and Transfer | Bulk Product Silo No. 2-E |  | OP | 2023 | 533 | HR | Clay | I | 8736 |  |  |  | PM10 Primary (Filt + Cond) | CAP |  | 0.022919 | TON | 0.086 | LB | HR | PM limit and exhaust flow | Other Emission Factor (no Control Efficiency used) |  | 2023GADNR | 2023GADNR
13319 | Wilkinson | 12583611 | 31900029 | 3109WCRBCR188DE | Carbo Ceramics, Inc. - Toomsboro Plant | 327999 | All Other Miscellaneous Nonmetallic Mineral Product Manufacturing |  | 32.8495 | -83.1273 | OP | 2023 | BS10 | Silo | Bulk Product Silo No. 2-E |  |  |  | OP | 2023 | BS10 | 30504171 | Industrial Processes - Storage and Transfer | Bulk Product Silo No. 2-E |  | OP | 2023 | 533 | HR | Clay | I | 8736 |  |  |  | PM2.5 Primary (Filt + Cond) | CAP |  | 0.01146 | TON |  |  |  |  | Stack Test (no Control Efficiency used) |  | 2023GADNR | 2023GADNR
13319 | Wilkinson | 12583611 | 31900029 | 3109WCRBCR188DE | Carbo Ceramics, Inc. - Toomsboro Plant | 327999 | All Other Miscellaneous Nonmetallic Mineral Product Manufacturing |  | 32.8495 | -83.1273 | OP | 2023 | BSS1 | Silo | Bulk Product Silo No. 1-A |  |  |  | OP | 2023 | BSS1 | 30504171 | Industrial Processes - Storage and Transfer | Bulk Product Silo No.1-A |  | OP | 2023 | 533 | HR | Clay | I | 8736 |  |  |  | PM2.5 Filterable | CAP |  | 0.01146 | TON |  |  |  |  | Stack Test (no Control Efficiency used) |  | 2023GADNR | 2023GADNR
13319 | Wilkinson | 12583611 | 31900029 | 3109WCRBCR188DE | Carbo Ceramics, Inc. - Toomsboro Plant | 327999 | All Other Miscellaneous Nonmetallic Mineral Product Manufacturing |  | 32.8495 | -83.1273 | OP | 2023 | BSS1 | Silo | Bulk Product Silo No. 1-A |  |  |  | OP | 2023 | BSS1 | 30504171 | Industrial Processes - Storage and Transfer | Bulk Product Silo No.1-A |  | OP | 2023 | 533 | HR | Clay | I | 8736 |  |  |  | PM10 Filterable | CAP |  | 0.022919 | TON | 0.086 | LB | HR | PM limit and exhaust flow rate | Other Emission Factor (no Control Efficiency used) |  | 2023GADNR | 2023GADNR
13319 | Wilkinson | 12583611 | 31900029 | 3109WCRBCR188DE | Carbo Ceramics, Inc. - Toomsboro Plant | 327999 | All Other Miscellaneous Nonmetallic Mineral Product Manufacturing |  | 32.8495 | -83.1273 | OP | 2023 | BSS1 | Silo | Bulk Product Silo No. 1-A |  |  |  | OP | 2023 | BSS1 | 30504171 | Industrial Processes - Storage and Transfer | Bulk Product Silo No.1-A |  | OP | 2023 | 533 | HR | Clay | I | 8736 |  |  |  | PM2.5 Primary (Filt + Cond) | CAP |  | 0.01146 | TON |  |  |  |  | Stack Test (no Control Efficiency used) |  | 2023GADNR | 2023GADNR
13319 | Wilkinson | 12583611 | 31900029 | 3109WCRBCR188DE | Carbo Ceramics, Inc. - Toomsboro Plant | 327999 | All Other Miscellaneous Nonmetallic Mineral Product Manufacturing |  | 32.8495 | -83.1273 | OP | 2023 | BSS1 | Silo | Bulk Product Silo No. 1-A |  |  |  | OP | 2023 | BSS1 | 30504171 | Industrial Processes - Storage and Transfer | Bulk Product Silo No.1-A |  | OP | 2023 | 533 | HR | Clay | I | 8736 |  |  |  | PM10 Primary (Filt + Cond) | CAP |  | 0.022919 | TON | 0.086 | LB | HR | PM limit and exhaust flow | Other Emission Factor (no Control Efficiency used) |  | 2023GADNR | 2023GADNR
13319 | Wilkinson | 12583611 | 31900029 | 3109WCRBCR188DE | Carbo Ceramics, Inc. - Toomsboro Plant | 327999 | All Other Miscellaneous Nonmetallic Mineral Product Manufacturing |  | 32.8495 | -83.1273 | OP | 2023 | BSS2 | Silo | Bulk Product Silo No. 1-B |  |  |  | OP | 2023 | BSS2 | 30504171 | Industrial Processes - Storage and Transfer | Bulk Product Silo No. 1-B |  | OP | 2023 | 533 | HR | Clay | I | 8736 |  |  |  | PM2.5 Filterable | CAP |  | 0.01146 | TON |  |  |  |  | Stack Test (no Control Efficiency used) |  | 2023GADNR | 2023GADNR
13319 | Wilkinson | 12583611 | 31900029 | 3109WCRBCR188DE | Carbo Ceramics, Inc. - Toomsboro Plant | 327999 | All Other Miscellaneous Nonmetallic Mineral Product Manufacturing |  | 32.8495 | -83.1273 | OP | 2023 | BSS2 | Silo | Bulk Product Silo No. 1-B |  |  |  | OP | 2023 | BSS2 | 30504171 | Industrial Processes - Storage and Transfer | Bulk Product Silo No. 1-B |  | OP | 2023 | 533 | HR | Clay | I | 8736 |  |  |  | PM10 Filterable | CAP |  | 0.022919 | TON | 0.086 | LB | HR | PM limit and exhaust flow rate | Other Emission Factor (no Control Efficiency used) |  | 2023GADNR | 2023GADNR
13319 | Wilkinson | 12583611 | 31900029 | 3109WCRBCR188DE | Carbo Ceramics, Inc. - Toomsboro Plant | 327999 | All Other Miscellaneous Nonmetallic Mineral Product Manufacturing |  | 32.8495 | -83.1273 | OP | 2023 | BSS2 | Silo | Bulk Product Silo No. 1-B |  |  |  | OP | 2023 | BSS2 | 30504171 | Industrial Processes - Storage and Transfer | Bulk Product Silo No. 1-B |  | OP | 2023 | 533 | HR | Clay | I | 8736 |  |  |  | PM2.5 Primary (Filt + Cond) | CAP |  | 0.01146 | TON |  |  |  |  | Stack Test (no Control Efficiency used) |  | 2023GADNR | 2023GADNR
13319 | Wilkinson | 12583611 | 31900029 | 3109WCRBCR188DE | Carbo Ceramics, Inc. - Toomsboro Plant | 327999 | All Other Miscellaneous Nonmetallic Mineral Product Manufacturing |  | 32.8495 | -83.1273 | OP | 2023 | BSS2 | Silo | Bulk Product Silo No. 1-B |  |  |  | OP | 2023 | BSS2 | 30504171 | Industrial Processes - Storage and Transfer | Bulk Product Silo No. 1-B |  | OP | 2023 | 533 | HR | Clay | I | 8736 |  |  |  | PM10 Primary (Filt + Cond) | CAP |  | 0.022919 | TON | 0.086 | LB | HR | PM limit and exhaust flow | Other Emission Factor (no Control Efficiency used) |  | 2023GADNR | 2023GADNR
13319 | Wilkinson | 12583611 | 31900029 | 3109WCRBCR188DE | Carbo Ceramics, Inc. - Toomsboro Plant | 327999 | All Other Miscellaneous Nonmetallic Mineral Product Manufacturing |  | 32.8495 | -83.1273 | OP | 2023 | BSS4 | Silo | Bulk Product Silo No. 1-D |  |  |  | OP | 2023 | BSS4 | 30504171 | Industrial Processes - Storage and Transfer | Bulk Product Silo No.1-D |  | OP | 2023 | 533 | HR | Clay | I | 8736 |  |  |  | PM2.5 Filterable | CAP |  | 0.01146 | TON |  |  |  |  | Stack Test (no Control Efficiency used) |  | 2023GADNR | 2023GADNR
13319 | Wilkinson | 12583611 | 31900029 | 3109WCRBCR188DE | Carbo Ceramics, Inc. - Toomsboro Plant | 327999 | All Other Miscellaneous Nonmetallic Mineral Product Manufacturing |  | 32.8495 | -83.1273 | OP | 2023 | BSS4 | Silo | Bulk Product Silo No. 1-D |  |  |  | OP | 2023 | BSS4 | 30504171 | Industrial Processes - Storage and Transfer | Bulk Product Silo No.1-D |  | OP | 2023 | 533 | HR | Clay | I | 8736 |  |  |  | PM10 Filterable | CAP |  | 0.022919 | TON | 0.086 | LB | HR | PM limit and exhaust flow rate | Other Emission Factor (no Control Efficiency used) |  | 2023GADNR | 2023GADNR
13319 | Wilkinson | 12583611 | 31900029 | 3109WCRBCR188DE | Carbo Ceramics, Inc. - Toomsboro Plant | 327999 | All Other Miscellaneous Nonmetallic Mineral Product Manufacturing |  | 32.8495 | -83.1273 | OP | 2023 | BSS4 | Silo | Bulk Product Silo No. 1-D |  |  |  | OP | 2023 | BSS4 | 30504171 | Industrial Processes - Storage and Transfer | Bulk Product Silo No.1-D |  | OP | 2023 | 533 | HR | Clay | I | 8736 |  |  |  | PM2.5 Primary (Filt + Cond) | CAP |  | 0.01146 | TON |  |  |  |  | Stack Test (no Control Efficiency used) |  | 2023GADNR | 2023GADNR
13319 | Wilkinson | 12583611 | 31900029 | 3109WCRBCR188DE | Carbo Ceramics, Inc. - Toomsboro Plant | 327999 | All Other Miscellaneous Nonmetallic Mineral Product Manufacturing |  | 32.8495 | -83.1273 | OP | 2023 | BSS4 | Silo | Bulk Product Silo No. 1-D |  |  |  | OP | 2023 | BSS4 | 30504171 | Industrial Processes - Storage and Transfer | Bulk Product Silo No.1-D |  | OP | 2023 | 533 | HR | Clay | I | 8736 |  |  |  | PM10 Primary (Filt + Cond) | CAP |  | 0.022919 | TON | 0.086 | LB | HR | PM limit and exhaust flow | Other Emission Factor (no Control Efficiency used) |  | 2023GADNR | 2023GADNR
13319 | Wilkinson | 12583611 | 31900029 | 3109WCRBCR188DE | Carbo Ceramics, Inc. - Toomsboro Plant | 327999 | All Other Miscellaneous Nonmetallic Mineral Product Manufacturing |  | 32.8495 | -83.1273 | OP | 2023 | BSS6 | Silo | Bulk Product Silo No. 2-A |  |  |  | OP | 2023 | BSS6 | 30504171 | Industrial Processes - Storage and Transfer | Bulk Product Silo No. 2-A |  | OP | 2023 | 533 | HR | Clay | I | 8736 |  |  |  | PM2.5 Filterable | CAP |  | 0.01146 | TON |  |  |  |  | Stack Test (no Control Efficiency used) |  | 2023GADNR | 2023GADNR
13319 | Wilkinson | 12583611 | 31900029 | 3109WCRBCR188DE | Carbo Ceramics, Inc. - Toomsboro Plant | 327999 | All Other Miscellaneous Nonmetallic Mineral Product Manufacturing |  | 32.8495 | -83.1273 | OP | 2023 | BSS6 | Silo | Bulk Product Silo No. 2-A |  |  |  | OP | 2023 | BSS6 | 30504171 | Industrial Processes - Storage and Transfer | Bulk Product Silo No. 2-A |  | OP | 2023 | 533 | HR | Clay | I | 8736 |  |  |  | PM10 Filterable | CAP |  | 0.022919 | TON | 0.086 | LB | HR | PM limit and exhaust flow rate | Other Emission Factor (no Control Efficiency used) |  | 2023GADNR | 2023GADNR
13319 | Wilkinson | 12583611 | 31900029 | 3109WCRBCR188DE | Carbo Ceramics, Inc. - Toomsboro Plant | 327999 | All Other Miscellaneous Nonmetallic Mineral Product Manufacturing |  | 32.8495 | -83.1273 | OP | 2023 | BSS6 | Silo | Bulk Product Silo No. 2-A |  |  |  | OP | 2023 | BSS6 | 30504171 | Industrial Processes - Storage and Transfer | Bulk Product Silo No. 2-A |  | OP | 2023 | 533 | HR | Clay | I | 8736 |  |  |  | PM2.5 Primary (Filt + Cond) | CAP |  | 0.015308 | TON |  |  |  |  | Stack Test (no Control Efficiency used) |  | 2023GADNR | 2023GADNR
13319 | Wilkinson | 12583611 | 31900029 | 3109WCRBCR188DE | Carbo Ceramics, Inc. - Toomsboro Plant | 327999 | All Other Miscellaneous Nonmetallic Mineral Product Manufacturing |  | 32.8495 | -83.1273 | OP | 2023 | BSS6 | Silo | Bulk Product Silo No. 2-A |  |  |  | OP | 2023 | BSS6 | 30504171 | Industrial Processes - Storage and Transfer | Bulk Product Silo No. 2-A |  | OP | 2023 | 533 | HR | Clay | I | 8736 |  |  |  | PM10 Primary (Filt + Cond) | CAP |  | 0.022919 | TON | 0.086 | LB | HR | We are assuming that there are no PM-CON factors. | Site-Specific Emission Factor (no Control Efficiency used) |  | 2023GADNR | 2023GADNR
13319 | Wilkinson | 12583611 | 31900029 | 3109WCRBCR188DE | Carbo Ceramics, Inc. - Toomsboro Plant | 327999 | All Other Miscellaneous Nonmetallic Mineral Product Manufacturing |  | 32.8495 | -83.1273 | OP | 2023 | BSS7 | Silo | Bulk Product Silo No. 2-B |  |  |  | OP | 2023 | BSS7 | 30504171 | Industrial Processes - Storage and Transfer | Bulk Product Silo No. 2-B |  | OP | 2023 | 533 | HR | Clay | I | 8736 |  |  |  | PM10 Primary (Filt + Cond) | CAP |  | 0.022919 | TON | 0.086 | LB | HR | We are assuming that there are no PM-CON factors. | Stack Test (no Control Efficiency used) |  | 2023GADNR | 2023GADNR
13319 | Wilkinson | 12583611 | 31900029 | 3109WCRBCR188DE | Carbo Ceramics, Inc. - Toomsboro Plant | 327999 | All Other Miscellaneous Nonmetallic Mineral Product Manufacturing |  | 32.8495 | -83.1273 | OP | 2023 | BSS7 | Silo | Bulk Product Silo No. 2-B |  |  |  | OP | 2023 | BSS7 | 30504171 | Industrial Processes - Storage and Transfer | Bulk Product Silo No. 2-B |  | OP | 2023 | 533 | HR | Clay | I | 8736 |  |  |  | PM2.5 Primary (Filt + Cond) | CAP |  | 0.01146 | TON |  |  |  |  | Stack Test (no Control Efficiency used) |  | 2023GADNR | 2023GADNR
13319 | Wilkinson | 12583611 | 31900029 | 3109WCRBCR188DE | Carbo Ceramics, Inc. - Toomsboro Plant | 327999 | All Other Miscellaneous Nonmetallic Mineral Product Manufacturing |  | 32.8495 | -83.1273 | OP | 2023 | BSS7 | Silo | Bulk Product Silo No. 2-B |  |  |  | OP | 2023 | BSS7 | 30504171 | Industrial Processes - Storage and Transfer | Bulk Product Silo No. 2-B |  | OP | 2023 | 533 | HR | Clay | I | 8736 |  |  |  | PM2.5 Filterable | CAP |  | 0.01146 | TON |  |  |  |  | Stack Test (no Control Efficiency used) |  | 2023GADNR | 2023GADNR
13319 | Wilkinson | 12583611 | 31900029 | 3109WCRBCR188DE | Carbo Ceramics, Inc. - Toomsboro Plant | 327999 | All Other Miscellaneous Nonmetallic Mineral Product Manufacturing |  | 32.8495 | -83.1273 | OP | 2023 | BSS7 | Silo | Bulk Product Silo No. 2-B |  |  |  | OP | 2023 | BSS7 | 30504171 | Industrial Processes - Storage and Transfer | Bulk Product Silo No. 2-B |  | OP | 2023 | 533 | HR | Clay | I | 8736 |  |  |  | PM10 Filterable | CAP |  | 0.022919 | TON | 0.086 | LB | HR | PM limit and exhaust flow rate | Other Emission Factor (no Control Efficiency used) |  | 2023GADNR | 2023GADNR
13319 | Wilkinson | 12583611 | 31900029 | 3109WCRBCR188DE | Carbo Ceramics, Inc. - Toomsboro Plant | 327999 | All Other Miscellaneous Nonmetallic Mineral Product Manufacturing |  | 32.8495 | -83.1273 | OP | 2023 | BSS8 | Silo | Bulk Product Silo No. 2-C |  |  |  | OP | 2023 | BSS8 | 30504171 | Industrial Processes - Storage and Transfer | Bulk Product Silo No. 2-C |  | OP | 2023 | 533 | HR | Clay | I | 8736 |  |  |  | PM2.5 Primary (Filt + Cond) | CAP |  | 0.01146 | TON |  |  |  |  | Stack Test (no Control Efficiency used) |  | 2023GADNR | 2023GADNR
13319 | Wilkinson | 12583611 | 31900029 | 3109WCRBCR188DE | Carbo Ceramics, Inc. - Toomsboro Plant | 327999 | All Other Miscellaneous Nonmetallic Mineral Product Manufacturing |  | 32.8495 | -83.1273 | OP | 2023 | BSS8 | Silo | Bulk Product Silo No. 2-C |  |  |  | OP | 2023 | BSS8 | 30504171 | Industrial Processes - Storage and Transfer | Bulk Product Silo No. 2-C |  | OP | 2023 | 533 | HR | Clay | I | 8736 |  |  |  | PM10 Primary (Filt + Cond) | CAP |  | 0.022919 | TON | 0.086 | LB | HR | PM limit and exhaust flow | Other Emission Factor (no Control Efficiency used) |  | 2023GADNR | 2023GADNR
13319 | Wilkinson | 12583611 | 31900029 | 3109WCRBCR188DE | Carbo Ceramics, Inc. - Toomsboro Plant | 327999 | All Other Miscellaneous Nonmetallic Mineral Product Manufacturing |  | 32.8495 | -83.1273 | OP | 2023 | BSS8 | Silo | Bulk Product Silo No. 2-C |  |  |  | OP | 2023 | BSS8 | 30504171 | Industrial Processes - Storage and Transfer | Bulk Product Silo No. 2-C |  | OP | 2023 | 533 | HR | Clay | I | 8736 |  |  |  | PM2.5 Filterable | CAP |  | 0.01146 | TON |  |  |  |  | Stack Test (no Control Efficiency used) |  | 2023GADNR | 2023GADNR
13319 | Wilkinson | 12583611 | 31900029 | 3109WCRBCR188DE | Carbo Ceramics, Inc. - Toomsboro Plant | 327999 | All Other Miscellaneous Nonmetallic Mineral Product Manufacturing |  | 32.8495 | -83.1273 | OP | 2023 | BSS8 | Silo | Bulk Product Silo No. 2-C |  |  |  | OP | 2023 | BSS8 | 30504171 | Industrial Processes - Storage and Transfer | Bulk Product Silo No. 2-C |  | OP | 2023 | 533 | HR | Clay | I | 8736 |  |  |  | PM10 Filterable | CAP |  | 0.022919 | TON | 0.086 | LB | HR | PM limit and exhaust flow rate | Other Emission Factor (no Control Efficiency used) |  | 2023GADNR | 2023GADNR
13319 | Wilkinson | 12583611 | 31900029 | 3109WCRBCR188DE | Carbo Ceramics, Inc. - Toomsboro Plant | 327999 | All Other Miscellaneous Nonmetallic Mineral Product Manufacturing |  | 32.8495 | -83.1273 | OP | 2023 | BSS9 | Silo | Bulk Product Silo No. 2-D |  |  |  | OP | 2023 | BSS9 | 30504171 | Industrial Processes - Storage and Transfer | Bulk Product Silo No. 2-D |  | OP | 2023 | 533 | HR | Clay | I | 8736 |  |  |  | PM10 Primary (Filt + Cond) | CAP |  | 0.022919 | TON | 0.086 | LB | HR | PM limit and exhaust flow | Other Emission Factor (no Control Efficiency used) |  | 2023GADNR | 2023GADNR
13319 | Wilkinson | 12583611 | 31900029 | 3109WCRBCR188DE | Carbo Ceramics, Inc. - Toomsboro Plant | 327999 | All Other Miscellaneous Nonmetallic Mineral Product Manufacturing |  | 32.8495 | -83.1273 | OP | 2023 | BSS9 | Silo | Bulk Product Silo No. 2-D |  |  |  | OP | 2023 | BSS9 | 30504171 | Industrial Processes - Storage and Transfer | Bulk Product Silo No. 2-D |  | OP | 2023 | 533 | HR | Clay | I | 8736 |  |  |  | PM2.5 Primary (Filt + Cond) | CAP |  | 0.01146 | TON |  |  |  |  | Stack Test (no Control Efficiency used) |  | 2023GADNR | 2023GADNR
13319 | Wilkinson | 12583611 | 31900029 | 3109WCRBCR188DE | Carbo Ceramics, Inc. - Toomsboro Plant | 327999 | All Other Miscellaneous Nonmetallic Mineral Product Manufacturing |  | 32.8495 | -83.1273 | OP | 2023 | BSS9 | Silo | Bulk Product Silo No. 2-D |  |  |  | OP | 2023 | BSS9 | 30504171 | Industrial Processes - Storage and Transfer | Bulk Product Silo No. 2-D |  | OP | 2023 | 533 | HR | Clay | I | 8736 |  |  |  | PM2.5 Filterable | CAP |  | 0.01146 | TON |  |  |  |  | Stack Test (no Control Efficiency used) |  | 2023GADNR | 2023GADNR
13319 | Wilkinson | 12583611 | 31900029 | 3109WCRBCR188DE | Carbo Ceramics, Inc. - Toomsboro Plant | 327999 | All Other Miscellaneous Nonmetallic Mineral Product Manufacturing |  | 32.8495 | -83.1273 | OP | 2023 | BSS9 | Silo | Bulk Product Silo No. 2-D |  |  |  | OP | 2023 | BSS9 | 30504171 | Industrial Processes - Storage and Transfer | Bulk Product Silo No. 2-D |  | OP | 2023 | 533 | HR | Clay | I | 8736 |  |  |  | PM10 Filterable | CAP |  | 0.022919 | TON | 0.086 | LB | HR | PM limit and exhaust flow rate | Other Emission Factor (no Control Efficiency used) |  | 2023GADNR | 2023GADNR
13319 | Wilkinson | 12583611 | 31900029 | 3109WCRBCR188DE | Carbo Ceramics, Inc. - Toomsboro Plant | 327999 | All Other Miscellaneous Nonmetallic Mineral Product Manufacturing |  | 32.8495 | -83.1273 | OP | 2023 | EDG1 | Reciprocating IC Engine | Emergency Diesel Generator No. 1 | 1760 | KW | Emergency generator <500 hours/yr | OP | 2023 | EDG1 | 20100102 | Fuel Comb - Electric Generation - Oil | Emergency Diesel Generator No.1 |  | OP | 2023 | 5 | HR | Diesel | I | 4 |  |  |  | PM10 Primary (Filt + Cond) | CAP |  | 0.0054 | TON | 0.54 | G | HR |  | Site-Specific Emission Factor (no Control Efficiency used) |  | 2023GADNR | 2023GADNR
13319 | Wilkinson | 12583611 | 31900029 | 3109WCRBCR188DE | Carbo Ceramics, Inc. - Toomsboro Plant | 327999 | All Other Miscellaneous Nonmetallic Mineral Product Manufacturing |  | 32.8495 | -83.1273 | OP | 2023 | EDG1 | Reciprocating IC Engine | Emergency Diesel Generator No. 1 | 1760 | KW | Emergency generator <500 hours/yr | OP | 2023 | EDG1 | 20100102 | Fuel Comb - Electric Generation - Oil | Emergency Diesel Generator No.1 |  | OP | 2023 | 5 | HR | Diesel | I | 4 |  |  |  | PM2.5 Filterable | CAP |  | 0.0027 | TON | 0.27 | G | HR | PM-2.5Fil | Stack Test (no Control Efficiency used) |  | 2023GADNR | 2023GADNR
13319 | Wilkinson | 12583611 | 31900029 | 3109WCRBCR188DE | Carbo Ceramics, Inc. - Toomsboro Plant | 327999 | All Other Miscellaneous Nonmetallic Mineral Product Manufacturing |  | 32.8495 | -83.1273 | OP | 2023 | EDG1 | Reciprocating IC Engine | Emergency Diesel Generator No. 1 | 1760 | KW | Emergency generator <500 hours/yr | OP | 2023 | EDG1 | 20100102 | Fuel Comb - Electric Generation - Oil | Emergency Diesel Generator No.1 |  | OP | 2023 | 5 | HR | Diesel | I | 4 |  |  |  | PM10 Filterable | CAP |  | 0.0054 | TON | 0.54 | G | HR | PM 10 - filter | Stack Test (no Control Efficiency used) |  | 2023GADNR | 2023GADNR
13319 | Wilkinson | 12583611 | 31900029 | 3109WCRBCR188DE | Carbo Ceramics, Inc. - Toomsboro Plant | 327999 | All Other Miscellaneous Nonmetallic Mineral Product Manufacturing |  | 32.8495 | -83.1273 | OP | 2023 | EDG1 | Reciprocating IC Engine | Emergency Diesel Generator No. 1 | 1760 | KW | Emergency generator <500 hours/yr | OP | 2023 | EDG1 | 20100102 | Fuel Comb - Electric Generation - Oil | Emergency Diesel Generator No.1 |  | OP | 2023 | 5 | HR | Diesel | I | 4 |  |  |  | PM2.5 Primary (Filt + Cond) | CAP |  | 0.0027 | TON | 0.27 | G | HR | PM2.5 P | Stack Test (no Control Efficiency used) |  | 2023GADNR | 2023GADNR
13319 | Wilkinson | 12583611 | 31900029 | 3109WCRBCR188DE | Carbo Ceramics, Inc. - Toomsboro Plant | 327999 | All Other Miscellaneous Nonmetallic Mineral Product Manufacturing |  | 32.8495 | -83.1273 | OP | 2023 | EDG1 | Reciprocating IC Engine | Emergency Diesel Generator No. 1 | 1760 | KW | Emergency generator <500 hours/yr | OP | 2023 | EDG1 | 20100102 | Fuel Comb - Electric Generation - Oil | Emergency Diesel Generator No.1 |  | OP | 2023 | 5 | HR | Diesel | I | 4 |  |  |  | Sulfur Dioxide | CAP |  | 0.0001 | TON | 0.029 | LB | HR | AP-42 Table 3.4-1 and 15 ppm S | USEPA Emission Factor (no Control Efficiency used) |  | 2023GADNR | 2023GADNR
13319 | Wilkinson | 12583611 | 31900029 | 3109WCRBCR188DE | Carbo Ceramics, Inc. - Toomsboro Plant | 327999 | All Other Miscellaneous Nonmetallic Mineral Product Manufacturing |  | 32.8495 | -83.1273 | OP | 2023 | EDG1 | Reciprocating IC Engine | Emergency Diesel Generator No. 1 | 1760 | KW | Emergency generator <500 hours/yr | OP | 2023 | EDG1 | 20100102 | Fuel Comb - Electric Generation - Oil | Emergency Diesel Generator No.1 |  | OP | 2023 | 5 | HR | Diesel | I | 4 |  |  |  | Volatile Organic Compounds | CAP |  | 0.013 | TON | 1.3 | G | HR | 40 CFR 89.112 | Other Emission Factor (no Control Efficiency used) |  | 2023GADNR | 2023GADNR
13319 | Wilkinson | 12583611 | 31900029 | 3109WCRBCR188DE | Carbo Ceramics, Inc. - Toomsboro Plant | 327999 | All Other Miscellaneous Nonmetallic Mineral Product Manufacturing |  | 32.8495 | -83.1273 | OP | 2023 | EDG1 | Reciprocating IC Engine | Emergency Diesel Generator No. 1 | 1760 | KW | Emergency generator <500 hours/yr | OP | 2023 | EDG1 | 20100102 | Fuel Comb - Electric Generation - Oil | Emergency Diesel Generator No.1 |  | OP | 2023 | 5 | HR | Diesel | I | 4 |  |  |  | Nitrogen Oxides | CAP |  | 0.0923 | TON | 9.2 | G | HR | 40 CFR 89.112 | Other Emission Factor (no Control Efficiency used) |  | 2023GADNR | 2023GADNR
13319 | Wilkinson | 12583611 | 31900029 | 3109WCRBCR188DE | Carbo Ceramics, Inc. - Toomsboro Plant | 327999 | All Other Miscellaneous Nonmetallic Mineral Product Manufacturing |  | 32.8495 | -83.1273 | OP | 2023 | EDG1 | Reciprocating IC Engine | Emergency Diesel Generator No. 1 | 1760 | KW | Emergency generator <500 hours/yr | OP | 2023 | EDG1 | 20100102 | Fuel Comb - Electric Generation - Oil | Emergency Diesel Generator No.1 |  | OP | 2023 | 5 | HR | Diesel | I | 4 |  |  |  | Carbon Monoxide | CAP |  | 0.1144 | TON | 11.4 | G | HR | 40 CFR 89.112 | Other Emission Factor (no Control Efficiency used) |  | 2023GADNR | 2023GADNR
13319 | Wilkinson | 12583611 | 31900029 | 3109WCRBCR188DE | Carbo Ceramics, Inc. - Toomsboro Plant | 327999 | All Other Miscellaneous Nonmetallic Mineral Product Manufacturing |  | 32.8495 | -83.1273 | OP | 2023 | EDG2 | Reciprocating IC Engine | Emergency Diesel Generator No. 2 | 1760 | KW | Emergency generator <500 hours year | OP | 2023 | EDG2 | 20100102 | Fuel Comb - Electric Generation - Oil | Emergency Diesel Generator No.2 |  | OP | 2023 | 5 | HR | Diesel | I | 4 |  |  |  | PM2.5 Filterable | CAP |  | 0.001 | TON | 0.1 | G | HR | PM filter | Stack Test (no Control Efficiency used) |  | 2023GADNR | 2023GADNR
13319 | Wilkinson | 12583611 | 31900029 | 3109WCRBCR188DE | Carbo Ceramics, Inc. - Toomsboro Plant | 327999 | All Other Miscellaneous Nonmetallic Mineral Product Manufacturing |  | 32.8495 | -83.1273 | OP | 2023 | EDG2 | Reciprocating IC Engine | Emergency Diesel Generator No. 2 | 1760 | KW | Emergency generator <500 hours year | OP | 2023 | EDG2 | 20100102 | Fuel Comb - Electric Generation - Oil | Emergency Diesel Generator No.2 |  | OP | 2023 | 5 | HR | Diesel | I | 4 |  |  |  | Sulfur Dioxide | CAP |  | 0.0001 | TON | 0.029 | LB | HR | AP-42 Table 3.4-1 and 15 ppm S | USEPA Emission Factor (no Control Efficiency used) |  | 2023GADNR | 2023GADNR
13319 | Wilkinson | 12583611 | 31900029 | 3109WCRBCR188DE | Carbo Ceramics, Inc. - Toomsboro Plant | 327999 | All Other Miscellaneous Nonmetallic Mineral Product Manufacturing |  | 32.8495 | -83.1273 | OP | 2023 | EDG2 | Reciprocating IC Engine | Emergency Diesel Generator No. 2 | 1760 | KW | Emergency generator <500 hours year | OP | 2023 | EDG2 | 20100102 | Fuel Comb - Electric Generation - Oil | Emergency Diesel Generator No.2 |  | OP | 2023 | 5 | HR | Diesel | I | 4 |  |  |  | Volatile Organic Compounds | CAP |  | 0.0132 | TON | 1.318 | G | HR | 40 CFR 89.112 & VOC ratio of 20.6% | Other Emission Factor (no Control Efficiency used) |  | 2023GADNR | 2023GADNR
13319 | Wilkinson | 12583611 | 31900029 | 3109WCRBCR188DE | Carbo Ceramics, Inc. - Toomsboro Plant | 327999 | All Other Miscellaneous Nonmetallic Mineral Product Manufacturing |  | 32.8495 | -83.1273 | OP | 2023 | EDG2 | Reciprocating IC Engine | Emergency Diesel Generator No. 2 | 1760 | KW | Emergency generator <500 hours year | OP | 2023 | EDG2 | 20100102 | Fuel Comb - Electric Generation - Oil | Emergency Diesel Generator No.2 |  | OP | 2023 | 5 | HR | Diesel | I | 4 |  |  |  | Nitrogen Oxides | CAP |  | 0.51 | TON | 5.08 | G | HR | 40 CFR 89.112 & NOx ratio of 79.4% | Other Emission Factor (no Control Efficiency used) |  | 2023GADNR | 2023GADNR
13319 | Wilkinson | 12583611 | 31900029 | 3109WCRBCR188DE | Carbo Ceramics, Inc. - Toomsboro Plant | 327999 | All Other Miscellaneous Nonmetallic Mineral Product Manufacturing |  | 32.8495 | -83.1273 | OP | 2023 | EDG2 | Reciprocating IC Engine | Emergency Diesel Generator No. 2 | 1760 | KW | Emergency generator <500 hours year | OP | 2023 | EDG2 | 20100102 | Fuel Comb - Electric Generation - Oil | Emergency Diesel Generator No.2 |  | OP | 2023 | 5 | HR | Diesel | I | 4 |  |  |  | Carbon Monoxide | CAP |  | 0.0351 | TON | 3.5 | G | HR | 40 CFR 89.112 | Other Emission Factor (no Control Efficiency used) |  | 2023GADNR | 2023GADNR
13319 | Wilkinson | 12583611 | 31900029 | 3109WCRBCR188DE | Carbo Ceramics, Inc. - Toomsboro Plant | 327999 | All Other Miscellaneous Nonmetallic Mineral Product Manufacturing |  | 32.8495 | -83.1273 | OP | 2023 | EDG2 | Reciprocating IC Engine | Emergency Diesel Generator No. 2 | 1760 | KW | Emergency generator <500 hours year | OP | 2023 | EDG2 | 20100102 | Fuel Comb - Electric Generation - Oil | Emergency Diesel Generator No.2 |  | OP | 2023 | 5 | HR | Diesel | I | 4 |  |  |  | PM10 Primary (Filt + Cond) | CAP |  | 0.002 | TON | 0.2 | G | HR | We are assuming that there are no PM-CON factors. | Stack Test (no Control Efficiency used) |  | 2023GADNR | 2023GADNR
13319 | Wilkinson | 12583611 | 31900029 | 3109WCRBCR188DE | Carbo Ceramics, Inc. - Toomsboro Plant | 327999 | All Other Miscellaneous Nonmetallic Mineral Product Manufacturing |  | 32.8495 | -83.1273 | OP | 2023 | EDG2 | Reciprocating IC Engine | Emergency Diesel Generator No. 2 | 1760 | KW | Emergency generator <500 hours year | OP | 2023 | EDG2 | 20100102 | Fuel Comb - Electric Generation - Oil | Emergency Diesel Generator No.2 |  | OP | 2023 | 5 | HR | Diesel | I | 4 |  |  |  | PM10 Filterable | CAP |  | 0.002 | TON | 0.2 | G | HR | PM10 - Filter | Stack Test (no Control Efficiency used) |  | 2023GADNR | 2023GADNR
13319 | Wilkinson | 12583611 | 31900029 | 3109WCRBCR188DE | Carbo Ceramics, Inc. - Toomsboro Plant | 327999 | All Other Miscellaneous Nonmetallic Mineral Product Manufacturing |  | 32.8495 | -83.1273 | OP | 2023 | EDG2 | Reciprocating IC Engine | Emergency Diesel Generator No. 2 | 1760 | KW | Emergency generator <500 hours year | OP | 2023 | EDG2 | 20100102 | Fuel Comb - Electric Generation - Oil | Emergency Diesel Generator No.2 |  | OP | 2023 | 5 | HR | Diesel | I | 4 |  |  |  | PM2.5 Primary (Filt + Cond) | CAP |  | 0.001 | TON | 0.1 | G | HR | We are assuming that there are no PM-CON factors. | Stack Test (no Control Efficiency used) |  | 2023GADNR | 2023GADNR
13319 | Wilkinson | 12583611 | 31900029 | 3109WCRBCR188DE | Carbo Ceramics, Inc. - Toomsboro Plant | 327999 | All Other Miscellaneous Nonmetallic Mineral Product Manufacturing |  | 32.8495 | -83.1273 | OP | 2023 | RRL1 | Other process equipment | Railcar Loading Operation No. 1 |  |  | Railcar loading | OP | 2023 | RRL1 | 30504170 | Industrial Processes - Storage and Transfer | Railcar Loading Operation No. 1 |  | OP | 2023 | 328 | HR | Clay | I | 8736 |  |  |  | PM10 Primary (Filt + Cond) | CAP |  | 0.035096 | TON | 0.214 | LB | HR | PM limit and exhaust flow | Other Emission Factor (no Control Efficiency used) |  | 2023GADNR | 2023GADNR
13319 | Wilkinson | 12583611 | 31900029 | 3109WCRBCR188DE | Carbo Ceramics, Inc. - Toomsboro Plant | 327999 | All Other Miscellaneous Nonmetallic Mineral Product Manufacturing |  | 32.8495 | -83.1273 | OP | 2023 | RRL1 | Other process equipment | Railcar Loading Operation No. 1 |  |  | Railcar loading | OP | 2023 | RRL1 | 30504170 | Industrial Processes - Storage and Transfer | Railcar Loading Operation No. 1 |  | OP | 2023 | 328 | HR | Clay | I | 8736 |  |  |  | PM2.5 Primary (Filt + Cond) | CAP |  | 0.017548 | TON |  |  |  |  | Stack Test (no Control Efficiency used) |  | 2023GADNR | 2023GADNR
13319 | Wilkinson | 12583611 | 31900029 | 3109WCRBCR188DE | Carbo Ceramics, Inc. - Toomsboro Plant | 327999 | All Other Miscellaneous Nonmetallic Mineral Product Manufacturing |  | 32.8495 | -83.1273 | OP | 2023 | RRL1 | Other process equipment | Railcar Loading Operation No. 1 |  |  | Railcar loading | OP | 2023 | RRL1 | 30504170 | Industrial Processes - Storage and Transfer | Railcar Loading Operation No. 1 |  | OP | 2023 | 328 | HR | Clay | I | 8736 |  |  |  | PM2.5 Filterable | CAP |  | 0.017548 | TON |  |  |  |  | Stack Test (no Control Efficiency used) |  | 2023GADNR | 2023GADNR
13319 | Wilkinson | 12583611 | 31900029 | 3109WCRBCR188DE | Carbo Ceramics, Inc. - Toomsboro Plant | 327999 | All Other Miscellaneous Nonmetallic Mineral Product Manufacturing |  | 32.8495 | -83.1273 | OP | 2023 | RRL1 | Other process equipment | Railcar Loading Operation No. 1 |  |  | Railcar loading | OP | 2023 | RRL1 | 30504170 | Industrial Processes - Storage and Transfer | Railcar Loading Operation No. 1 |  | OP | 2023 | 328 | HR | Clay | I | 8736 |  |  |  | PM10 Filterable | CAP |  | 0.035096 | TON | 0.214 | LB | HR | PM limit and exhaust flow | Other Emission Factor (no Control Efficiency used) |  | 2023GADNR | 2023GADNR
13319 | Wilkinson | 12583611 | 31900029 | 3109WCRBCR188DE | Carbo Ceramics, Inc. - Toomsboro Plant | 327999 | All Other Miscellaneous Nonmetallic Mineral Product Manufacturing |  | 32.8495 | -83.1273 | OP | 2023 | RRL2 | Other process equipment | Railcar Loading Operation No. 2 |  |  |  | OP | 2023 | RRL2 | 30504170 | Industrial Processes - Storage and Transfer | Railcar Loading Operation No. 2 |  | OP | 2023 | 328 | HR | Clay | I | 8736 |  |  |  | PM2.5 Primary (Filt + Cond) | CAP |  | 0.017548 | TON |  |  |  |  | Stack Test (no Control Efficiency used) |  | 2023GADNR | 2023GADNR
13319 | Wilkinson | 12583611 | 31900029 | 3109WCRBCR188DE | Carbo Ceramics, Inc. - Toomsboro Plant | 327999 | All Other Miscellaneous Nonmetallic Mineral Product Manufacturing |  | 32.8495 | -83.1273 | OP | 2023 | RRL2 | Other process equipment | Railcar Loading Operation No. 2 |  |  |  | OP | 2023 | RRL2 | 30504170 | Industrial Processes - Storage and Transfer | Railcar Loading Operation No. 2 |  | OP | 2023 | 328 | HR | Clay | I | 8736 |  |  |  | PM2.5 Filterable | CAP |  | 0.017548 | TON |  |  |  |  | Stack Test (no Control Efficiency used) |  | 2023GADNR | 2023GADNR
13319 | Wilkinson | 12583611 | 31900029 | 3109WCRBCR188DE | Carbo Ceramics, Inc. - Toomsboro Plant | 327999 | All Other Miscellaneous Nonmetallic Mineral Product Manufacturing |  | 32.8495 | -83.1273 | OP | 2023 | RRL2 | Other process equipment | Railcar Loading Operation No. 2 |  |  |  | OP | 2023 | RRL2 | 30504170 | Industrial Processes - Storage and Transfer | Railcar Loading Operation No. 2 |  | OP | 2023 | 328 | HR | Clay | I | 8736 |  |  |  | PM10 Primary (Filt + Cond) | CAP |  | 0.035096 | TON | 0.214 | LB | HR | PM limit and exhaust flow | Other Emission Factor (no Control Efficiency used) |  | 2023GADNR | 2023GADNR
13319 | Wilkinson | 12583611 | 31900029 | 3109WCRBCR188DE | Carbo Ceramics, Inc. - Toomsboro Plant | 327999 | All Other Miscellaneous Nonmetallic Mineral Product Manufacturing |  | 32.8495 | -83.1273 | OP | 2023 | RRL2 | Other process equipment | Railcar Loading Operation No. 2 |  |  |  | OP | 2023 | RRL2 | 30504170 | Industrial Processes - Storage and Transfer | Railcar Loading Operation No. 2 |  | OP | 2023 | 328 | HR | Clay | I | 8736 |  |  |  | PM10 Filterable | CAP |  | 0.035096 | TON | 0.214 | LB | HR | PM limit and exhaust flow | Other Emission Factor (no Control Efficiency used) |  | 2023GADNR | 2023GADNR
13319 | Wilkinson | 12583611 | 31900029 | 3109WCRBCR188DE | Carbo Ceramics, Inc. - Toomsboro Plant | 327999 | All Other Miscellaneous Nonmetallic Mineral Product Manufacturing |  | 32.8495 | -83.1273 | OP | 2023 | SD04 | Direct-fired Dryer | Spray Dryer No. 4 |  |  |  | OP | 2023 | SD04P | 30504131 | Industrial Processes - NEC | Spray Dryer No. 4 |  | OP | 2023 | 132 | HR | Clay | I | 8736 |  |  |  | PM10 Primary (Filt + Cond) | CAP |  | 0.0317 | TON |  |  |  |  | Stack Test (no Control Efficiency used) |  | 2023GADNR | 2023GADNR
13319 | Wilkinson | 12583611 | 31900029 | 3109WCRBCR188DE | Carbo Ceramics, Inc. - Toomsboro Plant | 327999 | All Other Miscellaneous Nonmetallic Mineral Product Manufacturing |  | 32.8495 | -83.1273 | OP | 2023 | SD04 | Direct-fired Dryer | Spray Dryer No. 4 |  |  |  | OP | 2023 | SD04P | 30504131 | Industrial Processes - NEC | Spray Dryer No. 4 |  | OP | 2023 | 132 | HR | Clay | I | 8736 |  |  |  | PM2.5 Primary (Filt + Cond) | CAP |  | 0.01585 | TON |  |  |  |  | Stack Test (no Control Efficiency used) |  | 2023GADNR | 2023GADNR
13319 | Wilkinson | 12583611 | 31900029 | 3109WCRBCR188DE | Carbo Ceramics, Inc. - Toomsboro Plant | 327999 | All Other Miscellaneous Nonmetallic Mineral Product Manufacturing |  | 32.8495 | -83.1273 | OP | 2023 | SD04 | Direct-fired Dryer | Spray Dryer No. 4 |  |  |  | OP | 2023 | SD04P | 30504131 | Industrial Processes - NEC | Spray Dryer No. 4 |  | OP | 2023 | 132 | HR | Clay | I | 8736 |  |  |  | PM2.5 Filterable | CAP |  | 0.01585 | TON |  |  |  |  | Stack Test (no Control Efficiency used) |  | 2023GADNR | 2023GADNR
13319 | Wilkinson | 12583611 | 31900029 | 3109WCRBCR188DE | Carbo Ceramics, Inc. - Toomsboro Plant | 327999 | All Other Miscellaneous Nonmetallic Mineral Product Manufacturing |  | 32.8495 | -83.1273 | OP | 2023 | SD04 | Direct-fired Dryer | Spray Dryer No. 4 |  |  |  | OP | 2023 | SD04P | 30504131 | Industrial Processes - NEC | Spray Dryer No. 4 |  | OP | 2023 | 132 | HR | Clay | I | 8736 |  |  |  | Ammonia | CAP |  | 4.4466 | TON |  |  |  |  | Material Balance |  | 2023GADNR | 2023GADNR
13319 | Wilkinson | 12583611 | 31900029 | 3109WCRBCR188DE | Carbo Ceramics, Inc. - Toomsboro Plant | 327999 | All Other Miscellaneous Nonmetallic Mineral Product Manufacturing |  | 32.8495 | -83.1273 | OP | 2023 | SD04 | Direct-fired Dryer | Spray Dryer No. 4 |  |  |  | OP | 2023 | SD04P | 30504131 | Industrial Processes - NEC | Spray Dryer No. 4 |  | OP | 2023 | 132 | HR | Clay | I | 8736 |  |  |  | Carbon Monoxide | CAP |  | 0.857 | TON |  |  |  |  | Stack Test (no Control Efficiency used) |  | 2023GADNR | 2023GADNR
13319 | Wilkinson | 12583611 | 31900029 | 3109WCRBCR188DE | Carbo Ceramics, Inc. - Toomsboro Plant | 327999 | All Other Miscellaneous Nonmetallic Mineral Product Manufacturing |  | 32.8495 | -83.1273 | OP | 2023 | SD04 | Direct-fired Dryer | Spray Dryer No. 4 |  |  |  | OP | 2023 | SD04P | 30504131 | Industrial Processes - NEC | Spray Dryer No. 4 |  | OP | 2023 | 132 | HR | Clay | I | 8736 |  |  |  | Nitrogen Oxides | CAP |  | 0.3234 | TON |  |  |  |  | Stack Test (no Control Efficiency used) |  | 2023GADNR | 2023GADNR
13319 | Wilkinson | 12583611 | 31900029 | 3109WCRBCR188DE | Carbo Ceramics, Inc. - Toomsboro Plant | 327999 | All Other Miscellaneous Nonmetallic Mineral Product Manufacturing |  | 32.8495 | -83.1273 | OP | 2023 | SD04 | Direct-fired Dryer | Spray Dryer No. 4 |  |  |  | OP | 2023 | SD04P | 30504131 | Industrial Processes - NEC | Spray Dryer No. 4 |  | OP | 2023 | 132 | HR | Clay | I | 8736 |  |  |  | PM10 Filterable | CAP |  | 0.0317 | TON |  |  |  |  | Stack Test (no Control Efficiency used) |  | 2023GADNR | 2023GADNR
13319 | Wilkinson | 12583611 | 31900029 | 3109WCRBCR188DE | Carbo Ceramics, Inc. - Toomsboro Plant | 327999 | All Other Miscellaneous Nonmetallic Mineral Product Manufacturing |  | 32.8495 | -83.1273 | OP | 2023 | SD04 | Direct-fired Dryer | Spray Dryer No. 4 |  |  |  | OP | 2023 | SD04P | 30504131 | Industrial Processes - NEC | Spray Dryer No. 4 |  | OP | 2023 | 132 | HR | Clay | I | 8736 |  |  |  | Volatile Organic Compounds | CAP |  | 0.0363 | TON |  |  |  |  | Material Balance |  | 2023GADNR | 2023GADNR
13099 | Early | 9737111 | 9900020 | 31732GRGTBSTATE | Maverick C&P, Inc. | 335932 | Noncurrent-Carrying Wiring Device Manufacturing |  | 31.1449 | -85.0623 | OP | 2023 | CT01 | Other process equipment | Chromate Spray Tank |  |  |  | OP |  | PCT01 | 39999999 | Industrial Processes - NEC | Part of zinc electroplating line | Process applies a chromium conversion coating to product, that is not categorized as either hard chromium electroplating or chromic acid anodizing | OP | 2023 | 48545 | TON | Steel | I | 5250 |  |  |  | PM Condensible | CAP |  | 0 | TON |  |  |  |  | Engineering Judgment | An AP-42 emission factor for chromium anodizing lines was used for this chromium conversion coating process by adjusting the factor to account for the difference in chromium concentration between these two processes. Emissions of chromium are considered | 2023GADNR | 2023GADNR
13099 | Early | 9737111 | 9900020 | 31732GRGTBSTATE | Maverick C&P, Inc. | 335932 | Noncurrent-Carrying Wiring Device Manufacturing |  | 31.1449 | -85.0623 | OP | 2023 | CT01 | Other process equipment | Chromate Spray Tank |  |  |  | OP |  | PCT01 | 39999999 | Industrial Processes - NEC | Part of zinc electroplating line | Process applies a chromium conversion coating to product, that is not categorized as either hard chromium electroplating or chromic acid anodizing | OP | 2023 | 48545 | TON | Steel | I | 5250 |  |  |  | PM10 Filterable | CAP |  | 8e-05 | TON |  |  |  |  | Engineering Judgment | An AP-42 emission factor for chromium anodizing lines was used for this chromium conversion coating process by adjusting the factor to account for the difference in chromium concentration between these two processes. Emissions of chromium are considered | 2023GADNR | 2023GADNR
13099 | Early | 9737111 | 9900020 | 31732GRGTBSTATE | Maverick C&P, Inc. | 335932 | Noncurrent-Carrying Wiring Device Manufacturing |  | 31.1449 | -85.0623 | OP | 2023 | CT01 | Other process equipment | Chromate Spray Tank |  |  |  | OP |  | PCT01 | 39999999 | Industrial Processes - NEC | Part of zinc electroplating line | Process applies a chromium conversion coating to product, that is not categorized as either hard chromium electroplating or chromic acid anodizing | OP | 2023 | 48545 | TON | Steel | I | 5250 |  |  |  | PM2.5 Filterable | CAP |  | 8e-05 | TON |  |  |  |  | Engineering Judgment | An AP-42 emission factor for chromium anodizing lines was used for this chromium conversion coating process by adjusting the factor to account for the difference in chromium concentration between these two processes. Emissions of chromium are considered | 2023GADNR | 2023GADNR
13099 | Early | 9737111 | 9900020 | 31732GRGTBSTATE | Maverick C&P, Inc. | 335932 | Noncurrent-Carrying Wiring Device Manufacturing |  | 31.1449 | -85.0623 | OP | 2023 | B001 | Boiler | Plant Boiler | 5 | E6BTU/HR |  | OP | 2023 | PB001 | 10200603 | Fuel Comb - Industrial Boilers, ICEs - Natural Gas | Plant Boiler used for process heating |  | OP | 2023 | 13.11 | E6FT3SD | Natural Gas | I | 5250 |  |  |  | PM2.5 Filterable | CAP |  | 0.012454 | TON | 1.9 | LB | E6FT3SD | EPA. March, 1998. Section 1.4, Natural Gas Combustion. In: Compilation of Air Pollutant Emissi... | USEPA Emission Factor (no Control Efficiency used) | Comment from 2014 EIS: | 2023GADNR | 2023GADNR
13099 | Early | 9737111 | 9900020 | 31732GRGTBSTATE | Maverick C&P, Inc. | 335932 | Noncurrent-Carrying Wiring Device Manufacturing |  | 31.1449 | -85.0623 | OP | 2023 | B001 | Boiler | Plant Boiler | 5 | E6BTU/HR |  | OP | 2023 | PB001 | 10200603 | Fuel Comb - Industrial Boilers, ICEs - Natural Gas | Plant Boiler used for process heating |  | OP | 2023 | 13.11 | E6FT3SD | Natural Gas | I | 5250 |  |  |  | Nitrogen Oxides | CAP |  | 0.6555 | TON | 100 | LB | E6FT3SD | EPA. March, 1998. Section 1.4, Natural Gas Combustion. In: Compilation of Air Pollutant Emissi... | USEPA Emission Factor (no Control Efficiency used) | Comment from 2014 EIS: | 2023GADNR | 2023GADNR
13099 | Early | 9737111 | 9900020 | 31732GRGTBSTATE | Maverick C&P, Inc. | 335932 | Noncurrent-Carrying Wiring Device Manufacturing |  | 31.1449 | -85.0623 | OP | 2023 | B001 | Boiler | Plant Boiler | 5 | E6BTU/HR |  | OP | 2023 | PB001 | 10200603 | Fuel Comb - Industrial Boilers, ICEs - Natural Gas | Plant Boiler used for process heating |  | OP | 2023 | 13.11 | E6FT3SD | Natural Gas | I | 5250 |  |  |  | PM10 Filterable | CAP |  | 0.012454 | TON | 1.9 | LB | E6FT3SD | EPA. March, 1998. Section 1.4, Natural Gas Combustion. In: Compilation of Air Pollutant Emissi... | USEPA Emission Factor (no Control Efficiency used) | Comment from 2014 EIS: | 2023GADNR | 2023GADNR
13099 | Early | 9737111 | 9900020 | 31732GRGTBSTATE | Maverick C&P, Inc. | 335932 | Noncurrent-Carrying Wiring Device Manufacturing |  | 31.1449 | -85.0623 | OP | 2023 | B001 | Boiler | Plant Boiler | 5 | E6BTU/HR |  | OP | 2023 | PB001 | 10200603 | Fuel Comb - Industrial Boilers, ICEs - Natural Gas | Plant Boiler used for process heating |  | OP | 2023 | 13.11 | E6FT3SD | Natural Gas | I | 5250 |  |  |  | Carbon Monoxide | CAP |  | 0.55062 | TON | 84 | LB | E6FT3SD | EPA. March, 1998. Section 1.4, Natural Gas Combustion. In: Compilation of Air Pollutant Emissi... | USEPA Emission Factor (no Control Efficiency used) | Comment from 2014 EIS: | 2023GADNR | 2023GADNR
13099 | Early | 9737111 | 9900020 | 31732GRGTBSTATE | Maverick C&P, Inc. | 335932 | Noncurrent-Carrying Wiring Device Manufacturing |  | 31.1449 | -85.0623 | OP | 2023 | B001 | Boiler | Plant Boiler | 5 | E6BTU/HR |  | OP | 2023 | PB001 | 10200603 | Fuel Comb - Industrial Boilers, ICEs - Natural Gas | Plant Boiler used for process heating |  | OP | 2023 | 13.11 | E6FT3SD | Natural Gas | I | 5250 |  |  |  | Volatile Organic Compounds | CAP |  | 0.036052 | TON | 5.5 | LB | E6FT3SD | EPA. March, 1998. Section 1.4, Natural Gas Combustion. In: Compilation of Air Pollutant Emissi... | USEPA Emission Factor (no Control Efficiency used) | Comment from 2014 EIS: | 2023GADNR | 2023GADNR
13099 | Early | 9737111 | 9900020 | 31732GRGTBSTATE | Maverick C&P, Inc. | 335932 | Noncurrent-Carrying Wiring Device Manufacturing |  | 31.1449 | -85.0623 | OP | 2023 | B001 | Boiler | Plant Boiler | 5 | E6BTU/HR |  | OP | 2023 | PB001 | 10200603 | Fuel Comb - Industrial Boilers, ICEs - Natural Gas | Plant Boiler used for process heating |  | OP | 2023 | 13.11 | E6FT3SD | Natural Gas | I | 5250 |  |  |  | Sulfur Dioxide | CAP |  | 0.0039 | TON | 0.6 | LB | E6FT3S | 6.00E-01 Lb per Million Cubic Feet Natural Gas Burned | Other Emission Factor (no Control Efficiency used) | Comment from 2014 EIS: | 2023GADNR | 2023GADNR
13099 | Early | 9737111 | 9900020 | 31732GRGTBSTATE | Maverick C&P, Inc. | 335932 | Noncurrent-Carrying Wiring Device Manufacturing |  | 31.1449 | -85.0623 | OP | 2023 | B001 | Boiler | Plant Boiler | 5 | E6BTU/HR |  | OP | 2023 | PB001 | 10200603 | Fuel Comb - Industrial Boilers, ICEs - Natural Gas | Plant Boiler used for process heating |  | OP | 2023 | 13.11 | E6FT3SD | Natural Gas | I | 5250 |  |  |  | PM Condensible | CAP |  | 0.037364 | TON | 5.7 | LB | E6FT3SD | EPA. March, 1998. Section 1.4, Natural Gas Combustion. In: Compilation of Air Pollutant Emissi... | USEPA Emission Factor (no Control Efficiency used) | Comment from 2014 EIS: | 2023GADNR | 2023GADNR
13099 | Early | 9737111 | 9900020 | 31732GRGTBSTATE | Maverick C&P, Inc. | 335932 | Noncurrent-Carrying Wiring Device Manufacturing |  | 31.1449 | -85.0623 | OP | 2023 | B001 | Boiler | Plant Boiler | 5 | E6BTU/HR |  | OP | 2023 | PB007 | 10200503 | Fuel Comb - Industrial Boilers, ICEs - Oil | Plant Boiler used for process heating |  | OP | 2023 | 0 | GAL | Distillate Oil (Diesel) | I | 5250 |  |  |  | Nitrogen Oxides | CAP |  | 0 | TON | 20 | LB | E3GAL | EPA. September, 1998. Section 1.3, Fuel Oil Combustion. In: Compilation of Air Pollutant Emiss... | USEPA Emission Factor (no Control Efficiency used) |  | 2023GADNR | 2023GADNR
13099 | Early | 9737111 | 9900020 | 31732GRGTBSTATE | Maverick C&P, Inc. | 335932 | Noncurrent-Carrying Wiring Device Manufacturing |  | 31.1449 | -85.0623 | OP | 2023 | B001 | Boiler | Plant Boiler | 5 | E6BTU/HR |  | OP | 2023 | PB007 | 10200503 | Fuel Comb - Industrial Boilers, ICEs - Oil | Plant Boiler used for process heating |  | OP | 2023 | 0 | GAL | Distillate Oil (Diesel) | I | 5250 |  |  |  | Carbon Monoxide | CAP |  | 0 | TON | 5 | LB | E3GAL | EPA. September, 1998. Section 1.3, Fuel Oil Combustion. In: Compilation of Air Pollutant Emiss... | USEPA Emission Factor (no Control Efficiency used) |  | 2023GADNR | 2023GADNR
13099 | Early | 9737111 | 9900020 | 31732GRGTBSTATE | Maverick C&P, Inc. | 335932 | Noncurrent-Carrying Wiring Device Manufacturing |  | 31.1449 | -85.0623 | OP | 2023 | B001 | Boiler | Plant Boiler | 5 | E6BTU/HR |  | OP | 2023 | PB007 | 10200503 | Fuel Comb - Industrial Boilers, ICEs - Oil | Plant Boiler used for process heating |  | OP | 2023 | 0 | GAL | Distillate Oil (Diesel) | I | 5250 |  |  |  | PM2.5 Filterable | CAP |  | 0 | TON | 0.25 | LB | E3GAL | EPA. September, 1998. Section 1.3, Fuel Oil Combustion. In: Compilation of Air Pollutant Emiss... | USEPA Emission Factor (no Control Efficiency used) |  | 2023GADNR | 2023GADNR
13099 | Early | 9737111 | 9900020 | 31732GRGTBSTATE | Maverick C&P, Inc. | 335932 | Noncurrent-Carrying Wiring Device Manufacturing |  | 31.1449 | -85.0623 | OP | 2023 | B001 | Boiler | Plant Boiler | 5 | E6BTU/HR |  | OP | 2023 | PB007 | 10200503 | Fuel Comb - Industrial Boilers, ICEs - Oil | Plant Boiler used for process heating |  | OP | 2023 | 0 | GAL | Distillate Oil (Diesel) | I | 5250 |  |  |  | PM Condensible | CAP |  | 0 | TON | 1.3 | LB | E3GAL | EPA. September, 1998. Section 1.3, Fuel Oil Combustion. In: Compilation of Air Pollutant Emiss... | USEPA Emission Factor (no Control Efficiency used) |  | 2023GADNR | 2023GADNR
13099 | Early | 9737111 | 9900020 | 31732GRGTBSTATE | Maverick C&P, Inc. | 335932 | Noncurrent-Carrying Wiring Device Manufacturing |  | 31.1449 | -85.0623 | OP | 2023 | B001 | Boiler | Plant Boiler | 5 | E6BTU/HR |  | OP | 2023 | PB007 | 10200503 | Fuel Comb - Industrial Boilers, ICEs - Oil | Plant Boiler used for process heating |  | OP | 2023 | 0 | GAL | Distillate Oil (Diesel) | I | 5250 |  |  |  | Sulfur Dioxide | CAP |  | 0 | TON | 0.213 | LB | E3GAL | EPA. September, 1998. Section 1.3, Fuel Oil Combustion. In: Compilation of Air Pollutant Emiss... | USEPA Emission Factor (no Control Efficiency used) | 0.2 pounds SO2 per 1000 gallons burned (factor calculated based on use of ultra-low sulfur diesel fuel with 15 ppm or 0.0015% sulfur) | 2023GADNR | 2023GADNR
13099 | Early | 9737111 | 9900020 | 31732GRGTBSTATE | Maverick C&P, Inc. | 335932 | Noncurrent-Carrying Wiring Device Manufacturing |  | 31.1449 | -85.0623 | OP | 2023 | B001 | Boiler | Plant Boiler | 5 | E6BTU/HR |  | OP | 2023 | PB007 | 10200503 | Fuel Comb - Industrial Boilers, ICEs - Oil | Plant Boiler used for process heating |  | OP | 2023 | 0 | GAL | Distillate Oil (Diesel) | I | 5250 |  |  |  | PM10 Filterable | CAP |  | 0 | TON | 1 | LB | E3GAL | EPA. September, 1998. Section 1.3, Fuel Oil Combustion. In: Compilation of Air Pollutant Emiss... | USEPA Emission Factor (no Control Efficiency used) | 1.0 pounds Filterable PM10 per 1,000 gallons burned (FIRE SCC 10200503-External Combustion Boilers <10 million BTU/hr | 2023GADNR | 2023GADNR
13099 | Early | 9737111 | 9900020 | 31732GRGTBSTATE | Maverick C&P, Inc. | 335932 | Noncurrent-Carrying Wiring Device Manufacturing |  | 31.1449 | -85.0623 | OP | 2023 | OD01 | Spray Booth or Coating Line | OD Seal Coat Application |  |  |  | OP |  | POD01 | 40202501 | Solvent - Industrial Surface Coating & Solvent Use | Spray application of low-VOC coating to outside diameter (OD) of conduit |  | OP | 2023 | 21724 | GAL | Coating | I | 5250 |  |  |  | PM10 Filterable | CAP |  | 0.12 | TON |  |  |  |  | Material Balance | Emissions of particulate matter from conduit OD Seal Coat application are calculated using available paint seal coat data and assumed application efficiency in a mass-balance. All PM are considered to be filterable (i.e., no condensable PM) with PM10 = P | 2023GADNR | 2023GADNR
13099 | Early | 9737111 | 9900020 | 31732GRGTBSTATE | Maverick C&P, Inc. | 335932 | Noncurrent-Carrying Wiring Device Manufacturing |  | 31.1449 | -85.0623 | OP | 2023 | OD01 | Spray Booth or Coating Line | OD Seal Coat Application |  |  |  | OP |  | POD01 | 40202501 | Solvent - Industrial Surface Coating & Solvent Use | Spray application of low-VOC coating to outside diameter (OD) of conduit |  | OP | 2023 | 21724 | GAL | Coating | I | 5250 |  |  |  | PM2.5 Filterable | CAP |  | 0.12 | TON |  |  |  |  | Material Balance | Emissions of particulate matter from conduit OD Seal Coat application are calculated using available paint seal coat data and assumed application efficiency in a mass-balance. All PM are considered to be filterable (i.e., no condensable PM) with PM10 = P | 2023GADNR | 2023GADNR
13099 | Early | 9737111 | 9900020 | 31732GRGTBSTATE | Maverick C&P, Inc. | 335932 | Noncurrent-Carrying Wiring Device Manufacturing |  | 31.1449 | -85.0623 | OP | 2023 | OD01 | Spray Booth or Coating Line | OD Seal Coat Application |  |  |  | OP |  | POD01 | 40202501 | Solvent - Industrial Surface Coating & Solvent Use | Spray application of low-VOC coating to outside diameter (OD) of conduit |  | OP | 2023 | 21724 | GAL | Coating | I | 5250 |  |  |  | Volatile Organic Compounds | CAP |  | 1.36 | TON |  |  |  |  | Material Balance | Comment from 2014 EIS: | 2023GADNR | 2023GADNR
13099 | Early | 9737111 | 9900020 | 31732GRGTBSTATE | Maverick C&P, Inc. | 335932 | Noncurrent-Carrying Wiring Device Manufacturing |  | 31.1449 | -85.0623 | OP | 2023 | OD01 | Spray Booth or Coating Line | OD Seal Coat Application |  |  |  | OP |  | POD01 | 40202501 | Solvent - Industrial Surface Coating & Solvent Use | Spray application of low-VOC coating to outside diameter (OD) of conduit |  | OP | 2023 | 21724 | GAL | Coating | I | 5250 |  |  |  | PM Condensible | CAP |  | 0 | TON |  |  |  |  | Material Balance | Emissions of particulate matter from conduit OD Seal Coat application are calculated using available paint seal coat data and assumed application efficiency in a mass-balance. All PM are considered to be filterable (i.e. no condensable PM) with PM10 = PM | 2023GADNR | 2023GADNR
13099 | Early | 9737111 | 9900020 | 31732GRGTBSTATE | Maverick C&P, Inc. | 335932 | Noncurrent-Carrying Wiring Device Manufacturing |  | 31.1449 | -85.0623 | OP | 2023 | CTR1 | Spray Booth or Coating Line | Conduit Spray Coater | 12 | GAL |  | OP | 2023 | TOB1 | 10200603 | Fuel Comb - Industrial Boilers, ICEs - Natural Gas | Thermal Oxidizer Burner |  | OP | 2023 | 55.93 | E6FT3SD | Natural Gas | I | 5250 |  |  |  | PM10 Filterable | CAP |  | 0.053134 | TON | 1.9 | LB | E6FT3SD | EPA. March, 1998. Section 1.4, Natural Gas Combustion. In: Compilation of Air Pollutant Emissi... | USEPA Emission Factor (no Control Efficiency used) | Comment from 2014 EIS: | 2023GADNR | 2023GADNR
13099 | Early | 9737111 | 9900020 | 31732GRGTBSTATE | Maverick C&P, Inc. | 335932 | Noncurrent-Carrying Wiring Device Manufacturing |  | 31.1449 | -85.0623 | OP | 2023 | CTR1 | Spray Booth or Coating Line | Conduit Spray Coater | 12 | GAL |  | OP | 2023 | TOB1 | 10200603 | Fuel Comb - Industrial Boilers, ICEs - Natural Gas | Thermal Oxidizer Burner |  | OP | 2023 | 55.93 | E6FT3SD | Natural Gas | I | 5250 |  |  |  | Volatile Organic Compounds | CAP |  | 0.15381 | TON | 5.5 | LB | E6FT3SD | EPA. March, 1998. Section 1.4, Natural Gas Combustion. In: Compilation of Air Pollutant Emissi... | USEPA Emission Factor (no Control Efficiency used) | Comment from 2014 EIS: | 2023GADNR | 2023GADNR
13099 | Early | 9737111 | 9900020 | 31732GRGTBSTATE | Maverick C&P, Inc. | 335932 | Noncurrent-Carrying Wiring Device Manufacturing |  | 31.1449 | -85.0623 | OP | 2023 | CTR1 | Spray Booth or Coating Line | Conduit Spray Coater | 12 | GAL |  | OP | 2023 | TOB1 | 10200603 | Fuel Comb - Industrial Boilers, ICEs - Natural Gas | Thermal Oxidizer Burner |  | OP | 2023 | 55.93 | E6FT3SD | Natural Gas | I | 5250 |  |  |  | Carbon Monoxide | CAP |  | 2.3491 | TON | 84 | LB | E6FT3SD | EPA. March, 1998. Section 1.4, Natural Gas Combustion. In: Compilation of Air Pollutant Emissi... | USEPA Emission Factor (no Control Efficiency used) | Comment from 2014 EIS: | 2023GADNR | 2023GADNR
13099 | Early | 9737111 | 9900020 | 31732GRGTBSTATE | Maverick C&P, Inc. | 335932 | Noncurrent-Carrying Wiring Device Manufacturing |  | 31.1449 | -85.0623 | OP | 2023 | CTR1 | Spray Booth or Coating Line | Conduit Spray Coater | 12 | GAL |  | OP | 2023 | TOB1 | 10200603 | Fuel Comb - Industrial Boilers, ICEs - Natural Gas | Thermal Oxidizer Burner |  | OP | 2023 | 55.93 | E6FT3SD | Natural Gas | I | 5250 |  |  |  | PM2.5 Filterable | CAP |  | 0.053134 | TON | 1.9 | LB | E6FT3SD | EPA. March, 1998. Section 1.4, Natural Gas Combustion. In: Compilation of Air Pollutant Emissi... | USEPA Emission Factor (no Control Efficiency used) | Comment from 2014 EIS: | 2023GADNR | 2023GADNR
13099 | Early | 9737111 | 9900020 | 31732GRGTBSTATE | Maverick C&P, Inc. | 335932 | Noncurrent-Carrying Wiring Device Manufacturing |  | 31.1449 | -85.0623 | OP | 2023 | CTR1 | Spray Booth or Coating Line | Conduit Spray Coater | 12 | GAL |  | OP | 2023 | TOB1 | 10200603 | Fuel Comb - Industrial Boilers, ICEs - Natural Gas | Thermal Oxidizer Burner |  | OP | 2023 | 55.93 | E6FT3SD | Natural Gas | I | 5250 |  |  |  | PM Condensible | CAP |  | 0.1594 | TON | 5.7 | LB | E6FT3SD | EPA. March, 1998. Section 1.4, Natural Gas Combustion. In: Compilation of Air Pollutant Emissi... | USEPA Emission Factor (no Control Efficiency used) | Comment from 2014 EIS: | 2023GADNR | 2023GADNR
13099 | Early | 9737111 | 9900020 | 31732GRGTBSTATE | Maverick C&P, Inc. | 335932 | Noncurrent-Carrying Wiring Device Manufacturing |  | 31.1449 | -85.0623 | OP | 2023 | CTR1 | Spray Booth or Coating Line | Conduit Spray Coater | 12 | GAL |  | OP | 2023 | TOB1 | 10200603 | Fuel Comb - Industrial Boilers, ICEs - Natural Gas | Thermal Oxidizer Burner |  | OP | 2023 | 55.93 | E6FT3SD | Natural Gas | I | 5250 |  |  |  | Nitrogen Oxides | CAP |  | 2.7965 | TON | 100 | LB | E6FT3SD | EPA. March, 1998. Section 1.4, Natural Gas Combustion. In: Compilation of Air Pollutant Emissi... | USEPA Emission Factor (no Control Efficiency used) | Comment from 2014 EIS: | 2023GADNR | 2023GADNR
13099 | Early | 9737111 | 9900020 | 31732GRGTBSTATE | Maverick C&P, Inc. | 335932 | Noncurrent-Carrying Wiring Device Manufacturing |  | 31.1449 | -85.0623 | OP | 2023 | CTR1 | Spray Booth or Coating Line | Conduit Spray Coater | 12 | GAL |  | OP | 2023 | TOB1 | 10200603 | Fuel Comb - Industrial Boilers, ICEs - Natural Gas | Thermal Oxidizer Burner |  | OP | 2023 | 55.93 | E6FT3SD | Natural Gas | I | 5250 |  |  |  | Sulfur Dioxide | CAP |  | 0.0168 | TON | 0.6 | LB | E6FT3 |  | USEPA Emission Factor (no Control Efficiency used) | Comment from 2014 EIS: | 2023GADNR | 2023GADNR
13099 | Early | 9737111 | 9900020 | 31732GRGTBSTATE | Maverick C&P, Inc. | 335932 | Noncurrent-Carrying Wiring Device Manufacturing |  | 31.1449 | -85.0623 | OP | 2023 | CTR1 | Spray Booth or Coating Line | Conduit Spray Coater | 12 | GAL |  | OP | 2023 | PCTR1 | 40202501 | Solvent - Industrial Surface Coating & Solvent Use | Spray Coating of conduit ID |  | OP | 2023 | 54859 | GAL | Paint | I | 5250 |  |  |  | PM10 Filterable | CAP |  | 0.216 | TON |  |  |  |  | Material Balance | Emissions of particulate matter from conduit ID coating (painting) are calculated using available paint solids data and assumed application and capture & control efficiencies in a mass-balance. All PM are considered to be filterable (i.e., no condensable | 2023GADNR | 2023GADNR
13099 | Early | 9737111 | 9900020 | 31732GRGTBSTATE | Maverick C&P, Inc. | 335932 | Noncurrent-Carrying Wiring Device Manufacturing |  | 31.1449 | -85.0623 | OP | 2023 | CTR1 | Spray Booth or Coating Line | Conduit Spray Coater | 12 | GAL |  | OP | 2023 | PCTR1 | 40202501 | Solvent - Industrial Surface Coating & Solvent Use | Spray Coating of conduit ID |  | OP | 2023 | 54859 | GAL | Paint | I | 5250 |  |  |  | PM2.5 Filterable | CAP |  | 0.216 | TON |  |  |  |  | Material Balance | Emissions of particulate matter from conduit ID coating (painting) are calculated using available paint solids data and assumed application and capture & control efficiencies in a mass-balance. All PM are considered to be filterable (i.e., no condensable | 2023GADNR | 2023GADNR
13099 | Early | 9737111 | 9900020 | 31732GRGTBSTATE | Maverick C&P, Inc. | 335932 | Noncurrent-Carrying Wiring Device Manufacturing |  | 31.1449 | -85.0623 | OP | 2023 | CTR1 | Spray Booth or Coating Line | Conduit Spray Coater | 12 | GAL |  | OP | 2023 | PCTR1 | 40202501 | Solvent - Industrial Surface Coating & Solvent Use | Spray Coating of conduit ID |  | OP | 2023 | 54859 | GAL | Paint | I | 5250 |  |  |  | Volatile Organic Compounds | CAP |  | 28.01 | TON |  |  |  |  | Material Balance | Comment from 2014 EIS: | 2023GADNR | 2023GADNR
13099 | Early | 9737111 | 9900020 | 31732GRGTBSTATE | Maverick C&P, Inc. | 335932 | Noncurrent-Carrying Wiring Device Manufacturing |  | 31.1449 | -85.0623 | OP | 2023 | CTR1 | Spray Booth or Coating Line | Conduit Spray Coater | 12 | GAL |  | OP | 2023 | PCTR1 | 40202501 | Solvent - Industrial Surface Coating & Solvent Use | Spray Coating of conduit ID |  | OP | 2023 | 54859 | GAL | Paint | I | 5250 |  |  |  | PM Condensible | CAP |  | 0 | TON |  |  |  |  | Material Balance | Emissions of particulate matter from conduit ID coating (painting) are calculated using available paint solids data and assumed application and capture & control efficiencies in a mass balance. All PM are considered to be filterable (i.e. no condensable) | 2023GADNR | 2023GADNR
13127 | Glynn | 557011 | 12700006 | 31520SCMGLRTE6B | Symrise Inc. | 325199 | All Other Basic Organic Chemical Manufacturing |  | 31.1081 | -81.5498 | OP | 2023 | U201 | Boiler | Nebraska Boiler | 99 | E6BTU/HR |  | OP | 2023 | U201FO | 10201301 | Fuel Comb - Industrial Boilers, ICEs - Other | Nebraska Boiler Process Derived Fuel | Process Derived Fuel | OP | 2023 | 166.31 | E3GAL | Liquid | I | 3260 |  |  |  | Volatile Organic Compounds | CAP |  | 0.02 | TON | 1 | LB | E3GAL | VOC emission factors based on two values from State D. VOC emissions are reported as total hydro... | Other Emission Factor (no Control Efficiency used) | Comment from 2014 EIS: | 2023GADNR | 2023GADNR
13127 | Glynn | 557011 | 12700006 | 31520SCMGLRTE6B | Symrise Inc. | 325199 | All Other Basic Organic Chemical Manufacturing |  | 31.1081 | -81.5498 | OP | 2023 | U201 | Boiler | Nebraska Boiler | 99 | E6BTU/HR |  | OP | 2023 | U201FO | 10201301 | Fuel Comb - Industrial Boilers, ICEs - Other | Nebraska Boiler Process Derived Fuel | Process Derived Fuel | OP | 2023 | 166.31 | E3GAL | Liquid | I | 3260 |  |  |  | Nitrogen Oxides | CAP |  | 4.57 | TON | 23 | LB | E3GAL | Emission factor is based on the values from State D. | Other Emission Factor (no Control Efficiency used) | Comment from 2014 EIS: | 2023GADNR | 2023GADNR
13127 | Glynn | 557011 | 12700006 | 31520SCMGLRTE6B | Symrise Inc. | 325199 | All Other Basic Organic Chemical Manufacturing |  | 31.1081 | -81.5498 | OP | 2023 | U201 | Boiler | Nebraska Boiler | 99 | E6BTU/HR |  | OP | 2023 | U201FO | 10201301 | Fuel Comb - Industrial Boilers, ICEs - Other | Nebraska Boiler Process Derived Fuel | Process Derived Fuel | OP | 2023 | 166.31 | E3GAL | Liquid | I | 3260 |  |  |  | Carbon Monoxide | CAP |  | 0.41578 | TON | 5 | LB | E3GAL | AP-42 | Other Emission Factor (no Control Efficiency used) | Comment from 2014 EIS: | 2023GADNR | 2023GADNR
13127 | Glynn | 557011 | 12700006 | 31520SCMGLRTE6B | Symrise Inc. | 325199 | All Other Basic Organic Chemical Manufacturing |  | 31.1081 | -81.5498 | OP | 2023 | U201 | Boiler | Nebraska Boiler | 99 | E6BTU/HR |  | OP | 2023 | U201FO | 10201301 | Fuel Comb - Industrial Boilers, ICEs - Other | Nebraska Boiler Process Derived Fuel | Process Derived Fuel | OP | 2023 | 166.31 | E3GAL | Liquid | I | 3260 |  |  |  | PM2.5 Primary (Filt + Cond) | CAP |  | 0.41079 | TON | 4.94 | LB | E3GAL | AP-42; Cond = 1.3 lbs/10^3 gal; Filt =3.64 lbs/10^3 gal; PM = Cond + Filt = 4.94 | Other Emission Factor (no Control Efficiency used) |  | 2023GADNR | 2023GADNR
13127 | Glynn | 557011 | 12700006 | 31520SCMGLRTE6B | Symrise Inc. | 325199 | All Other Basic Organic Chemical Manufacturing |  | 31.1081 | -81.5498 | OP | 2023 | U201 | Boiler | Nebraska Boiler | 99 | E6BTU/HR |  | OP | 2023 | U201FO | 10201301 | Fuel Comb - Industrial Boilers, ICEs - Other | Nebraska Boiler Process Derived Fuel | Process Derived Fuel | OP | 2023 | 166.31 | E3GAL | Liquid | I | 3260 |  |  |  | PM10 Primary (Filt + Cond) | CAP |  | 0.41079 | TON | 4.94 | LB | E3GAL | AP 42- Cond = 1.3 lbs/10^3 gal; Filt =3.64 lbs/10^3 gal; PM = Cond + Filt = 4.94 | Other Emission Factor (no Control Efficiency used) |  | 2023GADNR | 2023GADNR
13127 | Glynn | 557011 | 12700006 | 31520SCMGLRTE6B | Symrise Inc. | 325199 | All Other Basic Organic Chemical Manufacturing |  | 31.1081 | -81.5498 | OP | 2023 | U201 | Boiler | Nebraska Boiler | 99 | E6BTU/HR |  | OP | 2023 | U201FO | 10201301 | Fuel Comb - Industrial Boilers, ICEs - Other | Nebraska Boiler Process Derived Fuel | Process Derived Fuel | OP | 2023 | 166.31 | E3GAL | Liquid | I | 3260 |  |  |  | PM2.5 Filterable | CAP |  | 0.30268 | TON | 3.64 | LB | E3GAL | AP-42: 9.19(S)+3.11 where S is %sulfur by weight (0.045258) = 3.64 | Other Emission Factor (no Control Efficiency used) |  | 2023GADNR | 2023GADNR
13127 | Glynn | 557011 | 12700006 | 31520SCMGLRTE6B | Symrise Inc. | 325199 | All Other Basic Organic Chemical Manufacturing |  | 31.1081 | -81.5498 | OP | 2023 | U201 | Boiler | Nebraska Boiler | 99 | E6BTU/HR |  | OP | 2023 | U201FO | 10201301 | Fuel Comb - Industrial Boilers, ICEs - Other | Nebraska Boiler Process Derived Fuel | Process Derived Fuel | OP | 2023 | 166.31 | E3GAL | Liquid | I | 3260 |  |  |  | PM10 Filterable | CAP |  | 0.30268 | TON | 3.64 | LB | E3GAL | AP-42: 9.19(S)+3.11 where S is %sulfur by weight (0.045258) = 3.64 | Other Emission Factor (no Control Efficiency used) |  | 2023GADNR | 2023GADNR
13127 | Glynn | 557011 | 12700006 | 31520SCMGLRTE6B | Symrise Inc. | 325199 | All Other Basic Organic Chemical Manufacturing |  | 31.1081 | -81.5498 | OP | 2023 | U201 | Boiler | Nebraska Boiler | 99 | E6BTU/HR |  | OP | 2023 | U201FO | 10201301 | Fuel Comb - Industrial Boilers, ICEs - Other | Nebraska Boiler Process Derived Fuel | Process Derived Fuel | OP | 2023 | 166.31 | E3GAL | Liquid | I | 3260 |  |  |  | Sulfur Dioxide | CAP |  | 0.59123 | TON | 7.11 | LB | E3GAL | SCC 10200402 Residual Oil factor used 157(S) lbs/E3gal S = 0.045258 as weight% is 0.045258% = 7.11 | Other Emission Factor (no Control Efficiency used) |  | 2023GADNR | 2023GADNR
13127 | Glynn | 557011 | 12700006 | 31520SCMGLRTE6B | Symrise Inc. | 325199 | All Other Basic Organic Chemical Manufacturing |  | 31.1081 | -81.5498 | OP | 2023 | U201 | Boiler | Nebraska Boiler | 99 | E6BTU/HR |  | OP | 2023 | U201 | 10200602 | Fuel Comb - Industrial Boilers, ICEs - Natural Gas | Nebraska boiler Natural Gas |  | OP | 2023 | 160.5 | E6FT3S | Natural Gas | I | 3260 |  |  |  | PM2.5 Filterable | CAP |  | 0.15247 | TON | 1.9 | LB | E6FT3S | AP-42 | Other Emission Factor (no Control Efficiency used) |  | 2023GADNR | 2023GADNR
13127 | Glynn | 557011 | 12700006 | 31520SCMGLRTE6B | Symrise Inc. | 325199 | All Other Basic Organic Chemical Manufacturing |  | 31.1081 | -81.5498 | OP | 2023 | U201 | Boiler | Nebraska Boiler | 99 | E6BTU/HR |  | OP | 2023 | U201 | 10200602 | Fuel Comb - Industrial Boilers, ICEs - Natural Gas | Nebraska boiler Natural Gas |  | OP | 2023 | 160.5 | E6FT3S | Natural Gas | I | 3260 |  |  |  | PM10 Filterable | CAP |  | 0.15247 | TON | 1.9 | LB | E6FT3S | AP-41 | Other Emission Factor (no Control Efficiency used) |  | 2023GADNR | 2023GADNR
13127 | Glynn | 557011 | 12700006 | 31520SCMGLRTE6B | Symrise Inc. | 325199 | All Other Basic Organic Chemical Manufacturing |  | 31.1081 | -81.5498 | OP | 2023 | U201 | Boiler | Nebraska Boiler | 99 | E6BTU/HR |  | OP | 2023 | U201 | 10200602 | Fuel Comb - Industrial Boilers, ICEs - Natural Gas | Nebraska boiler Natural Gas |  | OP | 2023 | 160.5 | E6FT3S | Natural Gas | I | 3260 |  |  |  | Sulfur Dioxide | CAP |  | 0.05 | TON | 0.6 | LB | E6FT3S | AP-42 | Other Emission Factor (no Control Efficiency used) | Comment from 2014 EIS: | 2023GADNR | 2023GADNR
13127 | Glynn | 557011 | 12700006 | 31520SCMGLRTE6B | Symrise Inc. | 325199 | All Other Basic Organic Chemical Manufacturing |  | 31.1081 | -81.5498 | OP | 2023 | U201 | Boiler | Nebraska Boiler | 99 | E6BTU/HR |  | OP | 2023 | U201 | 10200602 | Fuel Comb - Industrial Boilers, ICEs - Natural Gas | Nebraska boiler Natural Gas |  | OP | 2023 | 160.5 | E6FT3S | Natural Gas | I | 3260 |  |  |  | PM2.5 Primary (Filt + Cond) | CAP |  | 0.61 | TON | 7.6 | LB | E6FT3S | This emission factor was derived from other particulate matter emission factors. | Other Emission Factor (no Control Efficiency used) | Comment from 2014 EIS: | 2023GADNR | 2023GADNR
13127 | Glynn | 557011 | 12700006 | 31520SCMGLRTE6B | Symrise Inc. | 325199 | All Other Basic Organic Chemical Manufacturing |  | 31.1081 | -81.5498 | OP | 2023 | U201 | Boiler | Nebraska Boiler | 99 | E6BTU/HR |  | OP | 2023 | U201 | 10200602 | Fuel Comb - Industrial Boilers, ICEs - Natural Gas | Nebraska boiler Natural Gas |  | OP | 2023 | 160.5 | E6FT3S | Natural Gas | I | 3260 |  |  |  | Nitrogen Oxides | CAP |  | 8.03 | TON | 100 | LB | E6FT3S | AP-42 | Other Emission Factor (no Control Efficiency used) | Comment from 2014 EIS: | 2023GADNR | 2023GADNR
13127 | Glynn | 557011 | 12700006 | 31520SCMGLRTE6B | Symrise Inc. | 325199 | All Other Basic Organic Chemical Manufacturing |  | 31.1081 | -81.5498 | OP | 2023 | U201 | Boiler | Nebraska Boiler | 99 | E6BTU/HR |  | OP | 2023 | U201 | 10200602 | Fuel Comb - Industrial Boilers, ICEs - Natural Gas | Nebraska boiler Natural Gas |  | OP | 2023 | 160.5 | E6FT3S | Natural Gas | I | 3260 |  |  |  | PM10 Primary (Filt + Cond) | CAP |  | 0.61 | TON | 7.6 | LB | E6FT3S | AP-42 | Other Emission Factor (no Control Efficiency used) | Comment from 2014 EIS: | 2023GADNR | 2023GADNR
13127 | Glynn | 557011 | 12700006 | 31520SCMGLRTE6B | Symrise Inc. | 325199 | All Other Basic Organic Chemical Manufacturing |  | 31.1081 | -81.5498 | OP | 2023 | U201 | Boiler | Nebraska Boiler | 99 | E6BTU/HR |  | OP | 2023 | U201 | 10200602 | Fuel Comb - Industrial Boilers, ICEs - Natural Gas | Nebraska boiler Natural Gas |  | OP | 2023 | 160.5 | E6FT3S | Natural Gas | I | 3260 |  |  |  | Carbon Monoxide | CAP |  | 6.741 | TON | 84 | LB | E6FT3S | AP-42 | Other Emission Factor (no Control Efficiency used) | Comment from 2014 EIS: | 2023GADNR | 2023GADNR
13127 | Glynn | 557011 | 12700006 | 31520SCMGLRTE6B | Symrise Inc. | 325199 | All Other Basic Organic Chemical Manufacturing |  | 31.1081 | -81.5498 | OP | 2023 | U201 | Boiler | Nebraska Boiler | 99 | E6BTU/HR |  | OP | 2023 | U201 | 10200602 | Fuel Comb - Industrial Boilers, ICEs - Natural Gas | Nebraska boiler Natural Gas |  | OP | 2023 | 160.5 | E6FT3S | Natural Gas | I | 3260 |  |  |  | Volatile Organic Compounds | CAP |  | 0.44 | TON | 5.5 | LB | E6FT3S | AP-42 | Other Emission Factor (no Control Efficiency used) | Comment from 2014 EIS: | 2023GADNR | 2023GADNR
13127 | Glynn | 557011 | 12700006 | 31520SCMGLRTE6B | Symrise Inc. | 325199 | All Other Basic Organic Chemical Manufacturing |  | 31.1081 | -81.5498 | OP | 2023 | T602 | Distillation Column/Stripper | T602 Distillation Unit |  |  |  | OP |  | T602 | 30199998 | Industrial Processes - Chemical Manuf | Distillation Column T602 |  | OP | 2023 | 2843.88 | HR | VOCs | I | 2726 |  |  |  | Volatile Organic Compounds | CAP |  | 1.9455 | TON | 1.368 | LB | HR | Based on 0.008 m^3/min exhaust | Site-Specific Emission Factor (no Control Efficiency used) | Comment from 2014 EIS: | 2023GADNR | 2023GADNR
13127 | Glynn | 557011 | 12700006 | 31520SCMGLRTE6B | Symrise Inc. | 325199 | All Other Basic Organic Chemical Manufacturing |  | 31.1081 | -81.5498 | OP | 2023 | T903 | Distillation Column/Stripper | T903 Distillation Unit |  |  |  | OP |  | T903 | 30199998 | Industrial Processes - Chemical Manuf | Distillation Column T903 |  | OP | 2023 | 656.733 | HR | VOCs | I | 629 |  |  |  | Volatile Organic Compounds | CAP |  | 0.44926 | TON | 1.368 | LB | HR | Based on 0.008 m^3/min exhaust | Site-Specific Emission Factor (no Control Efficiency used) | Comment from 2014 EIS: | 2023GADNR | 2023GADNR
13127 | Glynn | 557011 | 12700006 | 31520SCMGLRTE6B | Symrise Inc. | 325199 | All Other Basic Organic Chemical Manufacturing |  | 31.1081 | -81.5498 | OP | 2023 | HR01 | Furnace | Hydrogen Reformer | 19 | E6BTU/HR | design capacity based on EPA/OAQPS/HEID survey dec 2016 | OP | 2023 | HR01 | 10200602 | Fuel Comb - Industrial Boilers, ICEs - Natural Gas | Hydrogen Reformer Furnace | Gas fired | OP | 2023 | 63.164 | E6FT3S | Natural Gas | I | 7900 |  |  |  | PM2.5 Filterable | CAP |  | 0.0909 | TON | 0.003 | LB | E6BTU | Used the ratio of AP-42 condensable/total PM for natural gas combustion | Other Emission Factor (no Control Efficiency used) |  | 2023GADNR | 2023GADNR
13127 | Glynn | 557011 | 12700006 | 31520SCMGLRTE6B | Symrise Inc. | 325199 | All Other Basic Organic Chemical Manufacturing |  | 31.1081 | -81.5498 | OP | 2023 | HR01 | Furnace | Hydrogen Reformer | 19 | E6BTU/HR | design capacity based on EPA/OAQPS/HEID survey dec 2016 | OP | 2023 | HR01 | 10200602 | Fuel Comb - Industrial Boilers, ICEs - Natural Gas | Hydrogen Reformer Furnace | Gas fired | OP | 2023 | 63.164 | E6FT3S | Natural Gas | I | 7900 |  |  |  | PM10 Filterable | CAP |  | 0.0909 | TON | 0.003 | LB | E6BTU | Used the ratio of AP-42 condensable/total PM for natural gas combustion | Other Emission Factor (no Control Efficiency used) | Used the ratio of AP-42 condensable/total PM for natural gas combustion from table 1.4-2 (1.9/7.6 = 0.25) to determine emission factor since PM emission factors were vendor supplied. Applied multiplier of 0.25 to PM Emission factor | 2023GADNR | 2023GADNR
13127 | Glynn | 557011 | 12700006 | 31520SCMGLRTE6B | Symrise Inc. | 325199 | All Other Basic Organic Chemical Manufacturing |  | 31.1081 | -81.5498 | OP | 2023 | HR01 | Furnace | Hydrogen Reformer | 19 | E6BTU/HR | design capacity based on EPA/OAQPS/HEID survey dec 2016 | OP | 2023 | HR01 | 10200602 | Fuel Comb - Industrial Boilers, ICEs - Natural Gas | Hydrogen Reformer Furnace | Gas fired | OP | 2023 | 63.164 | E6FT3S | Natural Gas | I | 7900 |  |  |  | Nitrogen Oxides | CAP |  | 4.4234 | TON | 0.146 | LB | E6BTU | Vendor Control | Vendor Emission Factor (no Control Efficiency used) |  | 2023GADNR | 2023GADNR
13127 | Glynn | 557011 | 12700006 | 31520SCMGLRTE6B | Symrise Inc. | 325199 | All Other Basic Organic Chemical Manufacturing |  | 31.1081 | -81.5498 | OP | 2023 | HR01 | Furnace | Hydrogen Reformer | 19 | E6BTU/HR | design capacity based on EPA/OAQPS/HEID survey dec 2016 | OP | 2023 | HR01 | 10200602 | Fuel Comb - Industrial Boilers, ICEs - Natural Gas | Hydrogen Reformer Furnace | Gas fired | OP | 2023 | 63.164 | E6FT3S | Natural Gas | I | 7900 |  |  |  | PM2.5 Primary (Filt + Cond) | CAP |  | 0.3636 | TON | 0.012 | LB | E6BTU | Same as PM10 | Vendor Emission Factor (no Control Efficiency used) |  | 2023GADNR | 2023GADNR
13127 | Glynn | 557011 | 12700006 | 31520SCMGLRTE6B | Symrise Inc. | 325199 | All Other Basic Organic Chemical Manufacturing |  | 31.1081 | -81.5498 | OP | 2023 | HR01 | Furnace | Hydrogen Reformer | 19 | E6BTU/HR | design capacity based on EPA/OAQPS/HEID survey dec 2016 | OP | 2023 | HR01 | 10200602 | Fuel Comb - Industrial Boilers, ICEs - Natural Gas | Hydrogen Reformer Furnace | Gas fired | OP | 2023 | 63.164 | E6FT3S | Natural Gas | I | 7900 |  |  |  | PM10 Primary (Filt + Cond) | CAP |  | 0.3636 | TON | 0.012 | LB | E6BTU | Vendor Emission | Vendor Emission Factor (no Control Efficiency used) | Comment from 2014 EIS: | 2023GADNR | 2023GADNR
13127 | Glynn | 557011 | 12700006 | 31520SCMGLRTE6B | Symrise Inc. | 325199 | All Other Basic Organic Chemical Manufacturing |  | 31.1081 | -81.5498 | OP | 2023 | HR01 | Furnace | Hydrogen Reformer | 19 | E6BTU/HR | design capacity based on EPA/OAQPS/HEID survey dec 2016 | OP | 2023 | HR01 | 10200602 | Fuel Comb - Industrial Boilers, ICEs - Natural Gas | Hydrogen Reformer Furnace | Gas fired | OP | 2023 | 63.164 | E6FT3S | Natural Gas | I | 7900 |  |  |  | Sulfur Dioxide | CAP |  | 0.0191 | TON | 0.000632 | LB | E6BTU | AP-42 | Other Emission Factor (no Control Efficiency used) |  | 2023GADNR | 2023GADNR
13127 | Glynn | 557011 | 12700006 | 31520SCMGLRTE6B | Symrise Inc. | 325199 | All Other Basic Organic Chemical Manufacturing |  | 31.1081 | -81.5498 | OP | 2023 | HR01 | Furnace | Hydrogen Reformer | 19 | E6BTU/HR | design capacity based on EPA/OAQPS/HEID survey dec 2016 | OP | 2023 | HR01 | 10200602 | Fuel Comb - Industrial Boilers, ICEs - Natural Gas | Hydrogen Reformer Furnace | Gas fired | OP | 2023 | 63.164 | E6FT3S | Natural Gas | I | 7900 |  |  |  | Carbon Monoxide | CAP |  | 0.4545 | TON | 0.015 | LB | E6BTU | Vendor Data | Vendor Emission Factor (no Control Efficiency used) |  | 2023GADNR | 2023GADNR
13127 | Glynn | 557011 | 12700006 | 31520SCMGLRTE6B | Symrise Inc. | 325199 | All Other Basic Organic Chemical Manufacturing |  | 31.1081 | -81.5498 | OP | 2023 | HR01 | Furnace | Hydrogen Reformer | 19 | E6BTU/HR | design capacity based on EPA/OAQPS/HEID survey dec 2016 | OP | 2023 | HR01 | 10200602 | Fuel Comb - Industrial Boilers, ICEs - Natural Gas | Hydrogen Reformer Furnace | Gas fired | OP | 2023 | 63.164 | E6FT3S | Natural Gas | I | 7900 |  |  |  | Volatile Organic Compounds | CAP |  | 0.5453 | TON | 0.018 | LB | E6BTU | Vendor Control | Vendor Emission Factor (no Control Efficiency used) |  | 2023GADNR | 2023GADNR
13127 | Glynn | 557011 | 12700006 | 31520SCMGLRTE6B | Symrise Inc. | 325199 | All Other Basic Organic Chemical Manufacturing |  | 31.1081 | -81.5498 | OP | 2023 | R303 | Chemical Reactor | R303 Reactor |  |  |  | OP |  | R303 | 30199998 | Industrial Processes - Chemical Manuf | Reactor R303 |  | OP | 2023 | 8238.84 | HR | VOCs | I | 7900 |  |  |  | Volatile Organic Compounds | CAP |  | 7.7496 | TON | 1.881 | LB | HR | Based on permit limit of 0.011 m^3/min per stack (R303) | Site-Specific Emission Factor (no Control Efficiency used) |  | 2023GADNR | 2023GADNR
13127 | Glynn | 557011 | 12700006 | 31520SCMGLRTE6B | Symrise Inc. | 325199 | All Other Basic Organic Chemical Manufacturing |  | 31.1081 | -81.5498 | OP | 2023 | T401 | Distillation Column/Stripper | T401 Distillation Unit |  |  |  | OP |  | T401 | 30199998 | Industrial Processes - Chemical Manuf | Distillation Column T401 |  | OP | 2023 | 3627.99 | HR | VOCs | I | 3479 |  |  |  | Volatile Organic Compounds | CAP |  | 2.4819 | TON | 1.368 | LB | HR | Based on 0.008 m^3/min exhaust | Site-Specific Emission Factor (no Control Efficiency used) | Comment from 2014 EIS: | 2023GADNR | 2023GADNR
13127 | Glynn | 557011 | 12700006 | 31520SCMGLRTE6B | Symrise Inc. | 325199 | All Other Basic Organic Chemical Manufacturing |  | 31.1081 | -81.5498 | OP | 2023 | T403 | Distillation Column/Stripper | T403 Distillation Unit |  |  |  | OP |  | T403 | 30199998 | Industrial Processes - Chemical Manuf | Distillation Column T403 |  | OP | 2023 | 3627.99 | HR | VOCs | I | 3479 |  |  |  | Volatile Organic Compounds | CAP |  | 2.4819 | TON | 1.368 | LB | HR | Based on 0.008 m^3/min exhaust | Site-Specific Emission Factor (no Control Efficiency used) | Comment from 2014 EIS: | 2023GADNR | 2023GADNR
13127 | Glynn | 557011 | 12700006 | 31520SCMGLRTE6B | Symrise Inc. | 325199 | All Other Basic Organic Chemical Manufacturing |  | 31.1081 | -81.5498 | OP | 2023 | T402 | Distillation Column/Stripper | T402 Distillation Unit |  |  |  | OP |  | T402 | 30199998 | Industrial Processes - Chemical Manuf | Distillation Column T402 |  | OP | 2023 | 3627.99 | HR | VOCs | I | 3479 |  |  |  | Volatile Organic Compounds | CAP |  | 2.4819 | TON | 1.368 | LB | HR | Based on 0.008 m^3/min exhaust | Site-Specific Emission Factor (no Control Efficiency used) |  | 2023GADNR | 2023GADNR
13127 | Glynn | 557011 | 12700006 | 31520SCMGLRTE6B | Symrise Inc. | 325199 | All Other Basic Organic Chemical Manufacturing |  | 31.1081 | -81.5498 | OP | 2023 | U202 | Boiler | Babcock & Wilcox | 99 | E6BTU/HR |  | OP | 2023 | U202FO | 10201301 | Fuel Comb - Industrial Boilers, ICEs - Other | Babcock & Wilcox Process Derived Fuel | Process Derived Fuel Terpene derivatives | OP | 2023 | 293.99 | E3GAL | Oil | I | 2474 |  |  |  | PM10 Filterable | CAP |  | 0.49978 | TON | 3.4 | LB | E3GAL | AP-42 : 9.19(S)+3.22 where (S) is percent sulfur by weight (0.019367%) = 3.4 | Other Emission Factor (no Control Efficiency used) |  | 2023GADNR | 2023GADNR
13127 | Glynn | 557011 | 12700006 | 31520SCMGLRTE6B | Symrise Inc. | 325199 | All Other Basic Organic Chemical Manufacturing |  | 31.1081 | -81.5498 | OP | 2023 | U202 | Boiler | Babcock & Wilcox | 99 | E6BTU/HR |  | OP | 2023 | U202FO | 10201301 | Fuel Comb - Industrial Boilers, ICEs - Other | Babcock & Wilcox Process Derived Fuel | Process Derived Fuel Terpene derivatives | OP | 2023 | 293.99 | E3GAL | Oil | I | 2474 |  |  |  | Carbon Monoxide | CAP |  | 0.73498 | TON | 5 | LB | E3GAL | AP-42 | Other Emission Factor (no Control Efficiency used) | Comment from 2014 EIS: | 2023GADNR | 2023GADNR
13127 | Glynn | 557011 | 12700006 | 31520SCMGLRTE6B | Symrise Inc. | 325199 | All Other Basic Organic Chemical Manufacturing |  | 31.1081 | -81.5498 | OP | 2023 | U202 | Boiler | Babcock & Wilcox | 99 | E6BTU/HR |  | OP | 2023 | U202FO | 10201301 | Fuel Comb - Industrial Boilers, ICEs - Other | Babcock & Wilcox Process Derived Fuel | Process Derived Fuel Terpene derivatives | OP | 2023 | 293.99 | E3GAL | Oil | I | 2474 |  |  |  | Volatile Organic Compounds | CAP |  | 0.0418 | TON | 1 | LB | E3GAL | VOC emission factors based on two values from State D. VOC emissions are reported as total hydro... | Other Emission Factor (no Control Efficiency used) | Comment from 2014 EIS: | 2023GADNR | 2023GADNR
13127 | Glynn | 557011 | 12700006 | 31520SCMGLRTE6B | Symrise Inc. | 325199 | All Other Basic Organic Chemical Manufacturing |  | 31.1081 | -81.5498 | OP | 2023 | U202 | Boiler | Babcock & Wilcox | 99 | E6BTU/HR |  | OP | 2023 | U202FO | 10201301 | Fuel Comb - Industrial Boilers, ICEs - Other | Babcock & Wilcox Process Derived Fuel | Process Derived Fuel Terpene derivatives | OP | 2023 | 293.99 | E3GAL | Oil | I | 2474 |  |  |  | Nitrogen Oxides | CAP |  | 8.0847 | TON | 55 | LB | E3GAL | AP-42 | Other Emission Factor (no Control Efficiency used) | Comment from 2014 EIS: | 2023GADNR | 2023GADNR
13127 | Glynn | 557011 | 12700006 | 31520SCMGLRTE6B | Symrise Inc. | 325199 | All Other Basic Organic Chemical Manufacturing |  | 31.1081 | -81.5498 | OP | 2023 | U202 | Boiler | Babcock & Wilcox | 99 | E6BTU/HR |  | OP | 2023 | U202FO | 10201301 | Fuel Comb - Industrial Boilers, ICEs - Other | Babcock & Wilcox Process Derived Fuel | Process Derived Fuel Terpene derivatives | OP | 2023 | 293.99 | E3GAL | Oil | I | 2474 |  |  |  | PM2.5 Primary (Filt + Cond) | CAP |  | 0.69088 | TON | 4.7 | LB | E3GAL | AP-42; Cond = 1.3 lbs/10^3 gal; Filt =3.4 lbs/10^3 gal; PM = Cond + Filt = 4.7 | Other Emission Factor (no Control Efficiency used) |  | 2023GADNR | 2023GADNR
13127 | Glynn | 557011 | 12700006 | 31520SCMGLRTE6B | Symrise Inc. | 325199 | All Other Basic Organic Chemical Manufacturing |  | 31.1081 | -81.5498 | OP | 2023 | U202 | Boiler | Babcock & Wilcox | 99 | E6BTU/HR |  | OP | 2023 | U202FO | 10201301 | Fuel Comb - Industrial Boilers, ICEs - Other | Babcock & Wilcox Process Derived Fuel | Process Derived Fuel Terpene derivatives | OP | 2023 | 293.99 | E3GAL | Oil | I | 2474 |  |  |  | PM10 Primary (Filt + Cond) | CAP |  | 0.69088 | TON | 4.7 | LB | E3GAL | AP-42; Cond = 1.3 lbs/10^3 gal; Filt =3.4 lbs/10^3 gal; PM = Cond + Filt = 4.7 | Other Emission Factor (no Control Efficiency used) |  | 2023GADNR | 2023GADNR
13127 | Glynn | 557011 | 12700006 | 31520SCMGLRTE6B | Symrise Inc. | 325199 | All Other Basic Organic Chemical Manufacturing |  | 31.1081 | -81.5498 | OP | 2023 | U202 | Boiler | Babcock & Wilcox | 99 | E6BTU/HR |  | OP | 2023 | U202FO | 10201301 | Fuel Comb - Industrial Boilers, ICEs - Other | Babcock & Wilcox Process Derived Fuel | Process Derived Fuel Terpene derivatives | OP | 2023 | 293.99 | E3GAL | Oil | I | 2474 |  |  |  | Sulfur Dioxide | CAP |  | 0.44687 | TON | 3.04 | LB | E3GAL | SCC 10200402 Residual Oil factor used 157(S) lbs/E3gal S = 0.019367 as weight% is 0.019367% = 3.04 | Other Emission Factor (no Control Efficiency used) |  | 2023GADNR | 2023GADNR
13127 | Glynn | 557011 | 12700006 | 31520SCMGLRTE6B | Symrise Inc. | 325199 | All Other Basic Organic Chemical Manufacturing |  | 31.1081 | -81.5498 | OP | 2023 | U202 | Boiler | Babcock & Wilcox | 99 | E6BTU/HR |  | OP | 2023 | U202FO | 10201301 | Fuel Comb - Industrial Boilers, ICEs - Other | Babcock & Wilcox Process Derived Fuel | Process Derived Fuel Terpene derivatives | OP | 2023 | 293.99 | E3GAL | Oil | I | 2474 |  |  |  | PM2.5 Filterable | CAP |  | 0.49978 | TON | 3.4 | LB | E3GAL | AP-42 : 9.19(S)+3.22 where (S) is precent sulfur by weight (0.019367%) = 3.4 | Other Emission Factor (no Control Efficiency used) |  | 2023GADNR | 2023GADNR
13127 | Glynn | 557011 | 12700006 | 31520SCMGLRTE6B | Symrise Inc. | 325199 | All Other Basic Organic Chemical Manufacturing |  | 31.1081 | -81.5498 | OP | 2023 | U202 | Boiler | Babcock & Wilcox | 99 | E6BTU/HR |  | OP | 2023 | U202 | 10200602 | Fuel Comb - Industrial Boilers, ICEs - Natural Gas | Babcock & Wilcox Boiler Natural Gas |  | OP | 2023 | 223.5 | E6FT3S | Natural Gas | I | 2474 |  |  |  | PM2.5 Filterable | CAP |  | 0.21233 | TON | 1.9 | LB | E6FT3S | AP-42 | Other Emission Factor (no Control Efficiency used) |  | 2023GADNR | 2023GADNR
13127 | Glynn | 557011 | 12700006 | 31520SCMGLRTE6B | Symrise Inc. | 325199 | All Other Basic Organic Chemical Manufacturing |  | 31.1081 | -81.5498 | OP | 2023 | U202 | Boiler | Babcock & Wilcox | 99 | E6BTU/HR |  | OP | 2023 | U202 | 10200602 | Fuel Comb - Industrial Boilers, ICEs - Natural Gas | Babcock & Wilcox Boiler Natural Gas |  | OP | 2023 | 223.5 | E6FT3S | Natural Gas | I | 2474 |  |  |  | PM10 Filterable | CAP |  | 0.21233 | TON | 1.9 | LB | E6FT3S | AP-42 | Other Emission Factor (no Control Efficiency used) |  | 2023GADNR | 2023GADNR
13127 | Glynn | 557011 | 12700006 | 31520SCMGLRTE6B | Symrise Inc. | 325199 | All Other Basic Organic Chemical Manufacturing |  | 31.1081 | -81.5498 | OP | 2023 | U202 | Boiler | Babcock & Wilcox | 99 | E6BTU/HR |  | OP | 2023 | U202 | 10200602 | Fuel Comb - Industrial Boilers, ICEs - Natural Gas | Babcock & Wilcox Boiler Natural Gas |  | OP | 2023 | 223.5 | E6FT3S | Natural Gas | I | 2474 |  |  |  | Carbon Monoxide | CAP |  | 9.387 | TON | 84 | LB | E6FT3S | AP-42 | Other Emission Factor (no Control Efficiency used) |  | 2023GADNR | 2023GADNR
13127 | Glynn | 557011 | 12700006 | 31520SCMGLRTE6B | Symrise Inc. | 325199 | All Other Basic Organic Chemical Manufacturing |  | 31.1081 | -81.5498 | OP | 2023 | U202 | Boiler | Babcock & Wilcox | 99 | E6BTU/HR |  | OP | 2023 | U202 | 10200602 | Fuel Comb - Industrial Boilers, ICEs - Natural Gas | Babcock & Wilcox Boiler Natural Gas |  | OP | 2023 | 223.5 | E6FT3S | Natural Gas | I | 2474 |  |  |  | Volatile Organic Compounds | CAP |  | 0.61 | TON | 5.5 | LB | E6FT3S | AP-42 | Other Emission Factor (no Control Efficiency used) | Comment from 2014 EIS: | 2023GADNR | 2023GADNR
13127 | Glynn | 557011 | 12700006 | 31520SCMGLRTE6B | Symrise Inc. | 325199 | All Other Basic Organic Chemical Manufacturing |  | 31.1081 | -81.5498 | OP | 2023 | U202 | Boiler | Babcock & Wilcox | 99 | E6BTU/HR |  | OP | 2023 | U202 | 10200602 | Fuel Comb - Industrial Boilers, ICEs - Natural Gas | Babcock & Wilcox Boiler Natural Gas |  | OP | 2023 | 223.5 | E6FT3S | Natural Gas | I | 2474 |  |  |  | PM2.5 Primary (Filt + Cond) | CAP |  | 0.85 | TON | 7.6 | LB | E6FT3S | This emission factor was derived from other particulate matter emission factors. | Other Emission Factor (no Control Efficiency used) | Comment from 2014 EIS: | 2023GADNR | 2023GADNR
13127 | Glynn | 557011 | 12700006 | 31520SCMGLRTE6B | Symrise Inc. | 325199 | All Other Basic Organic Chemical Manufacturing |  | 31.1081 | -81.5498 | OP | 2023 | U202 | Boiler | Babcock & Wilcox | 99 | E6BTU/HR |  | OP | 2023 | U202 | 10200602 | Fuel Comb - Industrial Boilers, ICEs - Natural Gas | Babcock & Wilcox Boiler Natural Gas |  | OP | 2023 | 223.5 | E6FT3S | Natural Gas | I | 2474 |  |  |  | PM10 Primary (Filt + Cond) | CAP |  | 0.85 | TON | 7.6 | LB | E6FT3S | AP-42 | Other Emission Factor (no Control Efficiency used) | Comment from 2014 EIS: | 2023GADNR | 2023GADNR
13127 | Glynn | 557011 | 12700006 | 31520SCMGLRTE6B | Symrise Inc. | 325199 | All Other Basic Organic Chemical Manufacturing |  | 31.1081 | -81.5498 | OP | 2023 | U202 | Boiler | Babcock & Wilcox | 99 | E6BTU/HR |  | OP | 2023 | U202 | 10200602 | Fuel Comb - Industrial Boilers, ICEs - Natural Gas | Babcock & Wilcox Boiler Natural Gas |  | OP | 2023 | 223.5 | E6FT3S | Natural Gas | I | 2474 |  |  |  | Nitrogen Oxides | CAP |  | 5.59 | TON | 50 | LB | E6FT3S | AP-42 | Other Emission Factor (no Control Efficiency used) | Comment from 2014 EIS: | 2023GADNR | 2023GADNR
13127 | Glynn | 557011 | 12700006 | 31520SCMGLRTE6B | Symrise Inc. | 325199 | All Other Basic Organic Chemical Manufacturing |  | 31.1081 | -81.5498 | OP | 2023 | U202 | Boiler | Babcock & Wilcox | 99 | E6BTU/HR |  | OP | 2023 | U202 | 10200602 | Fuel Comb - Industrial Boilers, ICEs - Natural Gas | Babcock & Wilcox Boiler Natural Gas |  | OP | 2023 | 223.5 | E6FT3S | Natural Gas | I | 2474 |  |  |  | Sulfur Dioxide | CAP |  | 0.07 | TON | 0.6 | LB | E6FT3S | AP-42 | Other Emission Factor (no Control Efficiency used) | Comment from 2014 EIS: | 2023GADNR | 2023GADNR
13127 | Glynn | 557011 | 12700006 | 31520SCMGLRTE6B | Symrise Inc. | 325199 | All Other Basic Organic Chemical Manufacturing |  | 31.1081 | -81.5498 | OP | 2023 | 1205 | Distillation Column/Stripper | T1205 Distillation Unit |  |  |  | OP |  | T1205 | 30199998 | Industrial Processes - Chemical Manuf | Distillation Column 1205 |  | OP | 2023 | 7971.79 | HR | VOCs | I | 7644 |  |  |  | Volatile Organic Compounds | CAP |  | 5.4534 | TON | 1.368 | LB | HR | Based on 0.008 m^3/min exhaust | Site-Specific Emission Factor (no Control Efficiency used) | Comment from 2014 EIS: | 2023GADNR | 2023GADNR
13127 | Glynn | 557011 | 12700006 | 31520SCMGLRTE6B | Symrise Inc. | 325199 | All Other Basic Organic Chemical Manufacturing |  | 31.1081 | -81.5498 | OP | 2023 | T301 | Distillation Column/Stripper | T301 Distillation Unit |  |  |  | OP |  | T301 | 30199998 | Industrial Processes - Chemical Manuf | Distillation Columns | T301 Distillation Column | OP | 2023 | 2666.55 | HR | VOCs | I | 2557 |  |  |  | Volatile Organic Compounds | CAP |  | 1.8241 | TON | 1.368 | LB | HR | Based on 0.008 m^3/min exhaust | Site-Specific Emission Factor (no Control Efficiency used) | Comment from 2014 EIS: | 2023GADNR | 2023GADNR
13127 | Glynn | 557011 | 12700006 | 31520SCMGLRTE6B | Symrise Inc. | 325199 | All Other Basic Organic Chemical Manufacturing |  | 31.1081 | -81.5498 | OP | 2023 | T302 | Distillation Column/Stripper | T302 Distillation Unit |  |  |  | OP |  | T302 | 30199998 | Industrial Processes - Chemical Manuf | Distillation column T302 |  | OP | 2023 | 2666.55 | HR | VOCs | I | 2557 |  |  |  | Volatile Organic Compounds | CAP |  | 1.8241 | TON | 1.37 | LB | HR | Based on emission limit | Other Emission Factor (no Control Efficiency used) | Comment from 2014 EIS: | 2023GADNR | 2023GADNR
13127 | Glynn | 557011 | 12700006 | 31520SCMGLRTE6B | Symrise Inc. | 325199 | All Other Basic Organic Chemical Manufacturing |  | 31.1081 | -81.5498 | OP | 2023 | T304 | Distillation Column/Stripper | T304 Distillation unit |  |  |  | OP |  | T304 | 30199998 | Industrial Processes - Chemical Manuf | Distillation Column T304 |  | OP | 2023 | 2583.52 | HR | VOCs | I | 2477 |  |  |  | Volatile Organic Compounds | CAP |  | 1.7673 | TON | 1.368 | LB | HR | Based on exhaust flow rate of 0.008 m^3/min | Site-Specific Emission Factor (no Control Efficiency used) | Comment from 2014 EIS: | 2023GADNR | 2023GADNR
13127 | Glynn | 557011 | 12700006 | 31520SCMGLRTE6B | Symrise Inc. | 325199 | All Other Basic Organic Chemical Manufacturing |  | 31.1081 | -81.5498 | OP | 2023 | T1204 | Distillation Column/Stripper | T1204 Distillation Column |  |  |  | OP | 2023 | T1204 | 30199998 | Industrial Processes - Chemical Manuf | Distillation Column 1204 |  | OP | 2023 | 7971.79 | HR | VOCs | I | 8059 |  |  |  | Volatile Organic Compounds | CAP |  | 5.4527 | TON | 1.368 | LB | HR | Permit limit from 0.008 m3/min | Site-Specific Emission Factor (no Control Efficiency used) |  | 2023GADNR | 2023GADNR
13021 | Bibb | 15496111 | 2100167 | 31206CHRKB3250W | Cherokee Brick & Tile Company | 325180 | Other Basic Inorganic Chemical Manufacturing |  | 32.8025 | -83.6358 | OP | 2023 | AK01 | Kiln | Allied Kiln No. 1 |  |  | Emission Factors based off of AP-42 11.3 Brick And Structural Clay Product Manufacturing, Table 11.3-3. Natural gas-fired kiln, which includes emissions from brick drying and natural gas combustion, therefore the processes do not need to be separated. | OP | 2023 | 4 | 30504140 | Industrial Processes - NEC | Allied Kiln No. 1 | Emission Factors based off of AP-42 11.3 Brick And Structural Clay Product Manufacturing, Table 11.3-3. Natural gas-fired kiln, which includes emissions from brick drying and natural gas combustion, therefore the processes do not need to be separated. | OP | 2023 | 37892.3 | TON | Clay | I | 8760 |  |  |  | Volatile Organic Compounds | CAP |  | 0.45471 | TON | 0.024 | LB | TON | AP-42 Table 11.3-5 | Other Emission Factor (no Control Efficiency used) |  | 2023GADNR | 2023GADNR
13021 | Bibb | 15496111 | 2100167 | 31206CHRKB3250W | Cherokee Brick & Tile Company | 325180 | Other Basic Inorganic Chemical Manufacturing |  | 32.8025 | -83.6358 | OP | 2023 | AK01 | Kiln | Allied Kiln No. 1 |  |  | Emission Factors based off of AP-42 11.3 Brick And Structural Clay Product Manufacturing, Table 11.3-3. Natural gas-fired kiln, which includes emissions from brick drying and natural gas combustion, therefore the processes do not need to be separated. | OP | 2023 | 4 | 30504140 | Industrial Processes - NEC | Allied Kiln No. 1 | Emission Factors based off of AP-42 11.3 Brick And Structural Clay Product Manufacturing, Table 11.3-3. Natural gas-fired kiln, which includes emissions from brick drying and natural gas combustion, therefore the processes do not need to be separated. | OP | 2023 | 37892.3 | TON | Clay | I | 8760 |  |  |  | Sulfur Dioxide | CAP |  | 12.6939 | TON | 0.67 | LB | TON | AP-42 Table 11.3-3 | Other Emission Factor (no Control Efficiency used) |  | 2023GADNR | 2023GADNR
13021 | Bibb | 15496111 | 2100167 | 31206CHRKB3250W | Cherokee Brick & Tile Company | 325180 | Other Basic Inorganic Chemical Manufacturing |  | 32.8025 | -83.6358 | OP | 2023 | AK01 | Kiln | Allied Kiln No. 1 |  |  | Emission Factors based off of AP-42 11.3 Brick And Structural Clay Product Manufacturing, Table 11.3-3. Natural gas-fired kiln, which includes emissions from brick drying and natural gas combustion, therefore the processes do not need to be separated. | OP | 2023 | 4 | 30504140 | Industrial Processes - NEC | Allied Kiln No. 1 | Emission Factors based off of AP-42 11.3 Brick And Structural Clay Product Manufacturing, Table 11.3-3. Natural gas-fired kiln, which includes emissions from brick drying and natural gas combustion, therefore the processes do not need to be separated. | OP | 2023 | 37892.3 | TON | Clay | I | 8760 |  |  |  | PM2.5 Primary (Filt + Cond) | CAP |  | 0.83363 | TON | 0.044 | LB | TON | Performance Test, conservatively assume PM Total equal PM Condensable | Other Emission Factor (no Control Efficiency used) |  | 2023GADNR | 2023GADNR
13021 | Bibb | 15496111 | 2100167 | 31206CHRKB3250W | Cherokee Brick & Tile Company | 325180 | Other Basic Inorganic Chemical Manufacturing |  | 32.8025 | -83.6358 | OP | 2023 | AK01 | Kiln | Allied Kiln No. 1 |  |  | Emission Factors based off of AP-42 11.3 Brick And Structural Clay Product Manufacturing, Table 11.3-3. Natural gas-fired kiln, which includes emissions from brick drying and natural gas combustion, therefore the processes do not need to be separated. | OP | 2023 | 4 | 30504140 | Industrial Processes - NEC | Allied Kiln No. 1 | Emission Factors based off of AP-42 11.3 Brick And Structural Clay Product Manufacturing, Table 11.3-3. Natural gas-fired kiln, which includes emissions from brick drying and natural gas combustion, therefore the processes do not need to be separated. | OP | 2023 | 37892.3 | TON | Clay | I | 8760 |  |  |  | PM2.5 Filterable | CAP |  | 0.83363 | TON | 0.044 | LB | TON | Performance Test, conservatively assume PM Total equal PM Condensable | Other Emission Factor (no Control Efficiency used) |  | 2023GADNR | 2023GADNR
13021 | Bibb | 15496111 | 2100167 | 31206CHRKB3250W | Cherokee Brick & Tile Company | 325180 | Other Basic Inorganic Chemical Manufacturing |  | 32.8025 | -83.6358 | OP | 2023 | AK01 | Kiln | Allied Kiln No. 1 |  |  | Emission Factors based off of AP-42 11.3 Brick And Structural Clay Product Manufacturing, Table 11.3-3. Natural gas-fired kiln, which includes emissions from brick drying and natural gas combustion, therefore the processes do not need to be separated. | OP | 2023 | 4 | 30504140 | Industrial Processes - NEC | Allied Kiln No. 1 | Emission Factors based off of AP-42 11.3 Brick And Structural Clay Product Manufacturing, Table 11.3-3. Natural gas-fired kiln, which includes emissions from brick drying and natural gas combustion, therefore the processes do not need to be separated. | OP | 2023 | 37892.3 | TON | Clay | I | 8760 |  |  |  | PM10 Primary (Filt + Cond) | CAP |  | 0.83363 | TON | 0.044 | LB | TON | Performance Test, conservatively assume PM Total equal PM Condensable | Other Emission Factor (no Control Efficiency used) |  | 2023GADNR | 2023GADNR
13021 | Bibb | 15496111 | 2100167 | 31206CHRKB3250W | Cherokee Brick & Tile Company | 325180 | Other Basic Inorganic Chemical Manufacturing |  | 32.8025 | -83.6358 | OP | 2023 | AK01 | Kiln | Allied Kiln No. 1 |  |  | Emission Factors based off of AP-42 11.3 Brick And Structural Clay Product Manufacturing, Table 11.3-3. Natural gas-fired kiln, which includes emissions from brick drying and natural gas combustion, therefore the processes do not need to be separated. | OP | 2023 | 4 | 30504140 | Industrial Processes - NEC | Allied Kiln No. 1 | Emission Factors based off of AP-42 11.3 Brick And Structural Clay Product Manufacturing, Table 11.3-3. Natural gas-fired kiln, which includes emissions from brick drying and natural gas combustion, therefore the processes do not need to be separated. | OP | 2023 | 37892.3 | TON | Clay | I | 8760 |  |  |  | PM10 Filterable | CAP |  | 0.83363 | TON | 0.044 | LB | TON | Performance Test, conservatively assume PM Total equal PM Condensable | Other Emission Factor (no Control Efficiency used) |  | 2023GADNR | 2023GADNR
13021 | Bibb | 15496111 | 2100167 | 31206CHRKB3250W | Cherokee Brick & Tile Company | 325180 | Other Basic Inorganic Chemical Manufacturing |  | 32.8025 | -83.6358 | OP | 2023 | AK01 | Kiln | Allied Kiln No. 1 |  |  | Emission Factors based off of AP-42 11.3 Brick And Structural Clay Product Manufacturing, Table 11.3-3. Natural gas-fired kiln, which includes emissions from brick drying and natural gas combustion, therefore the processes do not need to be separated. | OP | 2023 | 4 | 30504140 | Industrial Processes - NEC | Allied Kiln No. 1 | Emission Factors based off of AP-42 11.3 Brick And Structural Clay Product Manufacturing, Table 11.3-3. Natural gas-fired kiln, which includes emissions from brick drying and natural gas combustion, therefore the processes do not need to be separated. | OP | 2023 | 37892.3 | TON | Clay | I | 8760 |  |  |  | Nitrogen Oxides | CAP |  | 6.6311 | TON | 0.35 | LB | TON | AP-42 Table 11.3-3 | Other Emission Factor (no Control Efficiency used) |  | 2023GADNR | 2023GADNR
13021 | Bibb | 15496111 | 2100167 | 31206CHRKB3250W | Cherokee Brick & Tile Company | 325180 | Other Basic Inorganic Chemical Manufacturing |  | 32.8025 | -83.6358 | OP | 2023 | AK01 | Kiln | Allied Kiln No. 1 |  |  | Emission Factors based off of AP-42 11.3 Brick And Structural Clay Product Manufacturing, Table 11.3-3. Natural gas-fired kiln, which includes emissions from brick drying and natural gas combustion, therefore the processes do not need to be separated. | OP | 2023 | 4 | 30504140 | Industrial Processes - NEC | Allied Kiln No. 1 | Emission Factors based off of AP-42 11.3 Brick And Structural Clay Product Manufacturing, Table 11.3-3. Natural gas-fired kiln, which includes emissions from brick drying and natural gas combustion, therefore the processes do not need to be separated. | OP | 2023 | 37892.3 | TON | Clay | I | 8760 |  |  |  | Carbon Monoxide | CAP |  | 22.7354 | TON | 1.2 | LB | TON | AP-42 Table 11.3-5 | Other Emission Factor (no Control Efficiency used) |  | 2023GADNR | 2023GADNR
13021 | Bibb | 15496111 | 2100167 | 31206CHRKB3250W | Cherokee Brick & Tile Company | 325180 | Other Basic Inorganic Chemical Manufacturing |  | 32.8025 | -83.6358 | OP | 2023 | HM01 | Crusher | Hammermill No. 1 |  |  | Hammermill 1 is a Double Rotor Hammermill No.36-24, Mark 2 is utilized to crush and screen clay mixture to the required process size | OP |  | 4 | 30504150 | Industrial Processes - NEC | Hammermill |  | OP | 2023 | 353654 | TON | Clay | I | 1300 |  |  |  | PM2.5 Primary (Filt + Cond) | CAP |  | 0.4067 | TON | 0.0023 | LB | TON | AP-42 11.3-1 | Other Emission Factor (no Control Efficiency used) |  | 2023GADNR | 2023GADNR
13021 | Bibb | 15496111 | 2100167 | 31206CHRKB3250W | Cherokee Brick & Tile Company | 325180 | Other Basic Inorganic Chemical Manufacturing |  | 32.8025 | -83.6358 | OP | 2023 | HM01 | Crusher | Hammermill No. 1 |  |  | Hammermill 1 is a Double Rotor Hammermill No.36-24, Mark 2 is utilized to crush and screen clay mixture to the required process size | OP |  | 4 | 30504150 | Industrial Processes - NEC | Hammermill |  | OP | 2023 | 353654 | TON | Clay | I | 1300 |  |  |  | PM2.5 Filterable | CAP |  | 0.4067 | TON | 0.0023 | LB | TON | AP-42 11.3-1 | Other Emission Factor (no Control Efficiency used) |  | 2023GADNR | 2023GADNR
13021 | Bibb | 15496111 | 2100167 | 31206CHRKB3250W | Cherokee Brick & Tile Company | 325180 | Other Basic Inorganic Chemical Manufacturing |  | 32.8025 | -83.6358 | OP | 2023 | HM01 | Crusher | Hammermill No. 1 |  |  | Hammermill 1 is a Double Rotor Hammermill No.36-24, Mark 2 is utilized to crush and screen clay mixture to the required process size | OP |  | 4 | 30504150 | Industrial Processes - NEC | Hammermill |  | OP | 2023 | 353654 | TON | Clay | I | 1300 |  |  |  | PM10 Primary (Filt + Cond) | CAP |  | 0.4067 | TON | 0.0023 | LB | TON | AP-42 11.3-1 | Other Emission Factor (no Control Efficiency used) |  | 2023GADNR | 2023GADNR
13021 | Bibb | 15496111 | 2100167 | 31206CHRKB3250W | Cherokee Brick & Tile Company | 325180 | Other Basic Inorganic Chemical Manufacturing |  | 32.8025 | -83.6358 | OP | 2023 | HM01 | Crusher | Hammermill No. 1 |  |  | Hammermill 1 is a Double Rotor Hammermill No.36-24, Mark 2 is utilized to crush and screen clay mixture to the required process size | OP |  | 4 | 30504150 | Industrial Processes - NEC | Hammermill |  | OP | 2023 | 353654 | TON | Clay | I | 1300 |  |  |  | PM10 Filterable | CAP |  | 0.4067 | TON | 0.0023 | LB | TON | AP-42 11.3-1 | Other Emission Factor (no Control Efficiency used) |  | 2023GADNR | 2023GADNR
13021 | Bibb | 15496111 | 2100167 | 31206CHRKB3250W | Cherokee Brick & Tile Company | 325180 | Other Basic Inorganic Chemical Manufacturing |  | 32.8025 | -83.6358 | OP | 2023 | LK02 | Kiln | Lingl Kiln No. 2 |  |  | Emissions from LK01 and LK02 for PM, and SO2 use EF from the 2018 Performance Test. Additionally, CO, NOx, and VOC use AP-42 Section 11.3. It has been accepted by GA EPD during the most recent TVR that these emission factors account for NG and landfill combustion. Therefore the processes are not separated. The facility no longer combust LFG after January 2023. | OP | 2023 | 4 | 30504140 | Industrial Processes - NEC | Lingl Kiln No. 2 |  | OP | 2023 | 114208 | TON | Clay | I | 8760 |  |  |  | Volatile Organic Compounds | CAP |  | 1.3705 | TON | 0.024 | LB | TON | AP-42 Table 11.3-5 | Other Emission Factor (no Control Efficiency used) |  | 2023GADNR | 2023GADNR
13021 | Bibb | 15496111 | 2100167 | 31206CHRKB3250W | Cherokee Brick & Tile Company | 325180 | Other Basic Inorganic Chemical Manufacturing |  | 32.8025 | -83.6358 | OP | 2023 | LK02 | Kiln | Lingl Kiln No. 2 |  |  | Emissions from LK01 and LK02 for PM, and SO2 use EF from the 2018 Performance Test. Additionally, CO, NOx, and VOC use AP-42 Section 11.3. It has been accepted by GA EPD during the most recent TVR that these emission factors account for NG and landfill combustion. Therefore the processes are not separated. The facility no longer combust LFG after January 2023. | OP | 2023 | 4 | 30504140 | Industrial Processes - NEC | Lingl Kiln No. 2 |  | OP | 2023 | 114208 | TON | Clay | I | 8760 |  |  |  | Sulfur Dioxide | CAP |  | 32.3779 | TON | 0.567 | LB | TON | Performance Test | Other Emission Factor (no Control Efficiency used) |  | 2023GADNR | 2023GADNR
13021 | Bibb | 15496111 | 2100167 | 31206CHRKB3250W | Cherokee Brick & Tile Company | 325180 | Other Basic Inorganic Chemical Manufacturing |  | 32.8025 | -83.6358 | OP | 2023 | LK02 | Kiln | Lingl Kiln No. 2 |  |  | Emissions from LK01 and LK02 for PM, and SO2 use EF from the 2018 Performance Test. Additionally, CO, NOx, and VOC use AP-42 Section 11.3. It has been accepted by GA EPD during the most recent TVR that these emission factors account for NG and landfill combustion. Therefore the processes are not separated. The facility no longer combust LFG after January 2023. | OP | 2023 | 4 | 30504140 | Industrial Processes - NEC | Lingl Kiln No. 2 |  | OP | 2023 | 114208 | TON | Clay | I | 8760 |  |  |  | PM2.5 Primary (Filt + Cond) | CAP |  | 0.79945 | TON | 0.014 | LB | TON | Performance Test | Other Emission Factor (no Control Efficiency used) | Performance Test | 2023GADNR | 2023GADNR
13021 | Bibb | 15496111 | 2100167 | 31206CHRKB3250W | Cherokee Brick & Tile Company | 325180 | Other Basic Inorganic Chemical Manufacturing |  | 32.8025 | -83.6358 | OP | 2023 | LK02 | Kiln | Lingl Kiln No. 2 |  |  | Emissions from LK01 and LK02 for PM, and SO2 use EF from the 2018 Performance Test. Additionally, CO, NOx, and VOC use AP-42 Section 11.3. It has been accepted by GA EPD during the most recent TVR that these emission factors account for NG and landfill combustion. Therefore the processes are not separated. The facility no longer combust LFG after January 2023. | OP | 2023 | 4 | 30504140 | Industrial Processes - NEC | Lingl Kiln No. 2 |  | OP | 2023 | 114208 | TON | Clay | I | 8760 |  |  |  | PM2.5 Filterable | CAP |  | 0.79945 | TON | 0.014 | LB | TON | Performance Test, conservatively assume PM Total equal PM Condensable | Other Emission Factor (no Control Efficiency used) |  | 2023GADNR | 2023GADNR
13021 | Bibb | 15496111 | 2100167 | 31206CHRKB3250W | Cherokee Brick & Tile Company | 325180 | Other Basic Inorganic Chemical Manufacturing |  | 32.8025 | -83.6358 | OP | 2023 | LK02 | Kiln | Lingl Kiln No. 2 |  |  | Emissions from LK01 and LK02 for PM, and SO2 use EF from the 2018 Performance Test. Additionally, CO, NOx, and VOC use AP-42 Section 11.3. It has been accepted by GA EPD during the most recent TVR that these emission factors account for NG and landfill combustion. Therefore the processes are not separated. The facility no longer combust LFG after January 2023. | OP | 2023 | 4 | 30504140 | Industrial Processes - NEC | Lingl Kiln No. 2 |  | OP | 2023 | 114208 | TON | Clay | I | 8760 |  |  |  | PM10 Primary (Filt + Cond) | CAP |  | 0.79945 | TON | 0.014 | LB | TON | Performance Test, conservatively assume PM Total equal PM Condensable | Other Emission Factor (no Control Efficiency used) |  | 2023GADNR | 2023GADNR
13021 | Bibb | 15496111 | 2100167 | 31206CHRKB3250W | Cherokee Brick & Tile Company | 325180 | Other Basic Inorganic Chemical Manufacturing |  | 32.8025 | -83.6358 | OP | 2023 | LK02 | Kiln | Lingl Kiln No. 2 |  |  | Emissions from LK01 and LK02 for PM, and SO2 use EF from the 2018 Performance Test. Additionally, CO, NOx, and VOC use AP-42 Section 11.3. It has been accepted by GA EPD during the most recent TVR that these emission factors account for NG and landfill combustion. Therefore the processes are not separated. The facility no longer combust LFG after January 2023. | OP | 2023 | 4 | 30504140 | Industrial Processes - NEC | Lingl Kiln No. 2 |  | OP | 2023 | 114208 | TON | Clay | I | 8760 |  |  |  | PM10 Filterable | CAP |  | 0.79945 | TON | 0.014 | LB | TON | Performance Test, conservatively assume PM Total equal PM Condensable | Other Emission Factor (no Control Efficiency used) |  | 2023GADNR | 2023GADNR
13021 | Bibb | 15496111 | 2100167 | 31206CHRKB3250W | Cherokee Brick & Tile Company | 325180 | Other Basic Inorganic Chemical Manufacturing |  | 32.8025 | -83.6358 | OP | 2023 | LK02 | Kiln | Lingl Kiln No. 2 |  |  | Emissions from LK01 and LK02 for PM, and SO2 use EF from the 2018 Performance Test. Additionally, CO, NOx, and VOC use AP-42 Section 11.3. It has been accepted by GA EPD during the most recent TVR that these emission factors account for NG and landfill combustion. Therefore the processes are not separated. The facility no longer combust LFG after January 2023. | OP | 2023 | 4 | 30504140 | Industrial Processes - NEC | Lingl Kiln No. 2 |  | OP | 2023 | 114208 | TON | Clay | I | 8760 |  |  |  | Nitrogen Oxides | CAP |  | 19.9863 | TON | 0.35 | LB | TON | AP-42 Table 11.3-3 | Other Emission Factor (no Control Efficiency used) |  | 2023GADNR | 2023GADNR
13021 | Bibb | 15496111 | 2100167 | 31206CHRKB3250W | Cherokee Brick & Tile Company | 325180 | Other Basic Inorganic Chemical Manufacturing |  | 32.8025 | -83.6358 | OP | 2023 | LK02 | Kiln | Lingl Kiln No. 2 |  |  | Emissions from LK01 and LK02 for PM, and SO2 use EF from the 2018 Performance Test. Additionally, CO, NOx, and VOC use AP-42 Section 11.3. It has been accepted by GA EPD during the most recent TVR that these emission factors account for NG and landfill combustion. Therefore the processes are not separated. The facility no longer combust LFG after January 2023. | OP | 2023 | 4 | 30504140 | Industrial Processes - NEC | Lingl Kiln No. 2 |  | OP | 2023 | 114208 | TON | Clay | I | 8760 |  |  |  | Carbon Monoxide | CAP |  | 68.5246 | TON | 1.2 | LB | TON | AP-42 Table 11.3-5 | Other Emission Factor (no Control Efficiency used) |  | 2023GADNR | 2023GADNR
13021 | Bibb | 15496111 | 2100167 | 31206CHRKB3250W | Cherokee Brick & Tile Company | 325180 | Other Basic Inorganic Chemical Manufacturing |  | 32.8025 | -83.6358 | OP | 2023 | PC01 | Crusher | Primary Crusher |  |  | Primary Crusher crushes raw material to production required size for processing. | OP |  | 4 | 30504150 | Industrial Processes - NEC | Primary Crusher No.1 |  | OP | 2023 | 353654 | TON | Clay | I | 8760 |  |  |  | PM2.5 Primary (Filt + Cond) | CAP |  | 0.10433 | TON | 0.00059 | LB | TON | AP-42 11.3-1 | Other Emission Factor (no Control Efficiency used) |  | 2023GADNR | 2023GADNR
13021 | Bibb | 15496111 | 2100167 | 31206CHRKB3250W | Cherokee Brick & Tile Company | 325180 | Other Basic Inorganic Chemical Manufacturing |  | 32.8025 | -83.6358 | OP | 2023 | PC01 | Crusher | Primary Crusher |  |  | Primary Crusher crushes raw material to production required size for processing. | OP |  | 4 | 30504150 | Industrial Processes - NEC | Primary Crusher No.1 |  | OP | 2023 | 353654 | TON | Clay | I | 8760 |  |  |  | PM2.5 Filterable | CAP |  | 0.10433 | TON | 0.00059 | LB | TON | AP-42 11.3-1 | Other Emission Factor (no Control Efficiency used) |  | 2023GADNR | 2023GADNR
13021 | Bibb | 15496111 | 2100167 | 31206CHRKB3250W | Cherokee Brick & Tile Company | 325180 | Other Basic Inorganic Chemical Manufacturing |  | 32.8025 | -83.6358 | OP | 2023 | PC01 | Crusher | Primary Crusher |  |  | Primary Crusher crushes raw material to production required size for processing. | OP |  | 4 | 30504150 | Industrial Processes - NEC | Primary Crusher No.1 |  | OP | 2023 | 353654 | TON | Clay | I | 8760 |  |  |  | PM10 Primary (Filt + Cond) | CAP |  | 0.10433 | TON | 0.00059 | LB | TON | AP-42 11.3-1 | Other Emission Factor (no Control Efficiency used) |  | 2023GADNR | 2023GADNR
13021 | Bibb | 15496111 | 2100167 | 31206CHRKB3250W | Cherokee Brick & Tile Company | 325180 | Other Basic Inorganic Chemical Manufacturing |  | 32.8025 | -83.6358 | OP | 2023 | PC01 | Crusher | Primary Crusher |  |  | Primary Crusher crushes raw material to production required size for processing. | OP |  | 4 | 30504150 | Industrial Processes - NEC | Primary Crusher No.1 |  | OP | 2023 | 353654 | TON | Clay | I | 8760 |  |  |  | PM10 Filterable | CAP |  | 0.10433 | TON | 0.00059 | LB | TON | AP-42 11.3-1 | Other Emission Factor (no Control Efficiency used) |  | 2023GADNR | 2023GADNR
13021 | Bibb | 15496111 | 2100167 | 31206CHRKB3250W | Cherokee Brick & Tile Company | 325180 | Other Basic Inorganic Chemical Manufacturing |  | 32.8025 | -83.6358 | OP | 2023 | LK01 | Kiln | Lingl Kiln No. 1 |  |  | Emissions from LK01 and LK02 for PM, and SO2 use EF from the 2018 Performance Test. Additionally, CO, NOx, and VOC use AP-42 Section 11.3. It has been accepted by GA EPD during the most recent TVR that these emission factors account for NG and landfill combustion. Therefore the processes are not separated. The facility no longer combust LFG after January 2023. | OP | 2023 | 4 | 30504140 | Industrial Processes - NEC | Lingl Kiln No. 1 |  | OP | 2023 | 113735 | TON | Clay | I | 8760 |  |  |  | Volatile Organic Compounds | CAP |  | 1.3648 | TON | 0.024 | LB | TON | AP-42 Table 11.3-5 | Other Emission Factor (no Control Efficiency used) |  | 2023GADNR | 2023GADNR
13021 | Bibb | 15496111 | 2100167 | 31206CHRKB3250W | Cherokee Brick & Tile Company | 325180 | Other Basic Inorganic Chemical Manufacturing |  | 32.8025 | -83.6358 | OP | 2023 | LK01 | Kiln | Lingl Kiln No. 1 |  |  | Emissions from LK01 and LK02 for PM, and SO2 use EF from the 2018 Performance Test. Additionally, CO, NOx, and VOC use AP-42 Section 11.3. It has been accepted by GA EPD during the most recent TVR that these emission factors account for NG and landfill combustion. Therefore the processes are not separated. The facility no longer combust LFG after January 2023. | OP | 2023 | 4 | 30504140 | Industrial Processes - NEC | Lingl Kiln No. 1 |  | OP | 2023 | 113735 | TON | Clay | I | 8760 |  |  |  | Sulfur Dioxide | CAP |  | 32.2438 | TON | 0.567 | LB | TON | Performance Test | Other Emission Factor (no Control Efficiency used) |  | 2023GADNR | 2023GADNR
13021 | Bibb | 15496111 | 2100167 | 31206CHRKB3250W | Cherokee Brick & Tile Company | 325180 | Other Basic Inorganic Chemical Manufacturing |  | 32.8025 | -83.6358 | OP | 2023 | LK01 | Kiln | Lingl Kiln No. 1 |  |  | Emissions from LK01 and LK02 for PM, and SO2 use EF from the 2018 Performance Test. Additionally, CO, NOx, and VOC use AP-42 Section 11.3. It has been accepted by GA EPD during the most recent TVR that these emission factors account for NG and landfill combustion. Therefore the processes are not separated. The facility no longer combust LFG after January 2023. | OP | 2023 | 4 | 30504140 | Industrial Processes - NEC | Lingl Kiln No. 1 |  | OP | 2023 | 113735 | TON | Clay | I | 8760 |  |  |  | PM2.5 Primary (Filt + Cond) | CAP |  | 0.79614 | TON | 0.014 | LB | TON | Performance Test, conservatively assume PM Total equal PM Condensable | Other Emission Factor (no Control Efficiency used) |  | 2023GADNR | 2023GADNR
13021 | Bibb | 15496111 | 2100167 | 31206CHRKB3250W | Cherokee Brick & Tile Company | 325180 | Other Basic Inorganic Chemical Manufacturing |  | 32.8025 | -83.6358 | OP | 2023 | LK01 | Kiln | Lingl Kiln No. 1 |  |  | Emissions from LK01 and LK02 for PM, and SO2 use EF from the 2018 Performance Test. Additionally, CO, NOx, and VOC use AP-42 Section 11.3. It has been accepted by GA EPD during the most recent TVR that these emission factors account for NG and landfill combustion. Therefore the processes are not separated. The facility no longer combust LFG after January 2023. | OP | 2023 | 4 | 30504140 | Industrial Processes - NEC | Lingl Kiln No. 1 |  | OP | 2023 | 113735 | TON | Clay | I | 8760 |  |  |  | PM2.5 Filterable | CAP |  | 0.79614 | TON | 0.014 | LB | TON | Performance Test, conservatively assume PM Total equal PM Condensable | Other Emission Factor (no Control Efficiency used) |  | 2023GADNR | 2023GADNR
13021 | Bibb | 15496111 | 2100167 | 31206CHRKB3250W | Cherokee Brick & Tile Company | 325180 | Other Basic Inorganic Chemical Manufacturing |  | 32.8025 | -83.6358 | OP | 2023 | LK01 | Kiln | Lingl Kiln No. 1 |  |  | Emissions from LK01 and LK02 for PM, and SO2 use EF from the 2018 Performance Test. Additionally, CO, NOx, and VOC use AP-42 Section 11.3. It has been accepted by GA EPD during the most recent TVR that these emission factors account for NG and landfill combustion. Therefore the processes are not separated. The facility no longer combust LFG after January 2023. | OP | 2023 | 4 | 30504140 | Industrial Processes - NEC | Lingl Kiln No. 1 |  | OP | 2023 | 113735 | TON | Clay | I | 8760 |  |  |  | PM10 Primary (Filt + Cond) | CAP |  | 0.79614 | TON | 0.014 | LB | TON | Performance Test, conservatively assume PM Total equal PM Condensable | Other Emission Factor (no Control Efficiency used) |  | 2023GADNR | 2023GADNR
13021 | Bibb | 15496111 | 2100167 | 31206CHRKB3250W | Cherokee Brick & Tile Company | 325180 | Other Basic Inorganic Chemical Manufacturing |  | 32.8025 | -83.6358 | OP | 2023 | LK01 | Kiln | Lingl Kiln No. 1 |  |  | Emissions from LK01 and LK02 for PM, and SO2 use EF from the 2018 Performance Test. Additionally, CO, NOx, and VOC use AP-42 Section 11.3. It has been accepted by GA EPD during the most recent TVR that these emission factors account for NG and landfill combustion. Therefore the processes are not separated. The facility no longer combust LFG after January 2023. | OP | 2023 | 4 | 30504140 | Industrial Processes - NEC | Lingl Kiln No. 1 |  | OP | 2023 | 113735 | TON | Clay | I | 8760 |  |  |  | PM10 Filterable | CAP |  | 0.79614 | TON | 0.014 | LB | TON | Performance Test, conservatively assume PM Total equal PM Condensable | Other Emission Factor (no Control Efficiency used) |  | 2023GADNR | 2023GADNR
13021 | Bibb | 15496111 | 2100167 | 31206CHRKB3250W | Cherokee Brick & Tile Company | 325180 | Other Basic Inorganic Chemical Manufacturing |  | 32.8025 | -83.6358 | OP | 2023 | LK01 | Kiln | Lingl Kiln No. 1 |  |  | Emissions from LK01 and LK02 for PM, and SO2 use EF from the 2018 Performance Test. Additionally, CO, NOx, and VOC use AP-42 Section 11.3. It has been accepted by GA EPD during the most recent TVR that these emission factors account for NG and landfill combustion. Therefore the processes are not separated. The facility no longer combust LFG after January 2023. | OP | 2023 | 4 | 30504140 | Industrial Processes - NEC | Lingl Kiln No. 1 |  | OP | 2023 | 113735 | TON | Clay | I | 8760 |  |  |  | Nitrogen Oxides | CAP |  | 19.9036 | TON | 0.35 | LB | TON | AP-42 Table 11.3-3 | Other Emission Factor (no Control Efficiency used) |  | 2023GADNR | 2023GADNR
13021 | Bibb | 15496111 | 2100167 | 31206CHRKB3250W | Cherokee Brick & Tile Company | 325180 | Other Basic Inorganic Chemical Manufacturing |  | 32.8025 | -83.6358 | OP | 2023 | LK01 | Kiln | Lingl Kiln No. 1 |  |  | Emissions from LK01 and LK02 for PM, and SO2 use EF from the 2018 Performance Test. Additionally, CO, NOx, and VOC use AP-42 Section 11.3. It has been accepted by GA EPD during the most recent TVR that these emission factors account for NG and landfill combustion. Therefore the processes are not separated. The facility no longer combust LFG after January 2023. | OP | 2023 | 4 | 30504140 | Industrial Processes - NEC | Lingl Kiln No. 1 |  | OP | 2023 | 113735 | TON | Clay | I | 8760 |  |  |  | Carbon Monoxide | CAP |  | 68.2407 | TON | 1.2 | LB | TON | AP-42 Table 11.3-5 | Other Emission Factor (no Control Efficiency used) |  | 2023GADNR | 2023GADNR
13021 | Bibb | 15496111 | 2100167 | 31206CHRKB3250W | Cherokee Brick & Tile Company | 325180 | Other Basic Inorganic Chemical Manufacturing |  | 32.8025 | -83.6358 | OP | 2023 | SD01 | Dryer, unknown if direct or indirect. | Sand Plant Fluid Bed Dryer |  |  | Sand plant fluid bed dryer | OP |  | 1 | 39900601 | Industrial Processes - NEC | Sand Plant Dryer No. 1 |  | OP | 2023 | 247292992 | FT3S | Natural Gas | I | 2080 |  |  |  | Volatile Organic Compounds | CAP |  | 0.68005 | TON | 5.5 | LB | E6FT3S | AP-42 Table 1.4-2 | Other Emission Factor (no Control Efficiency used) |  | 2023GADNR | 2023GADNR
13021 | Bibb | 15496111 | 2100167 | 31206CHRKB3250W | Cherokee Brick & Tile Company | 325180 | Other Basic Inorganic Chemical Manufacturing |  | 32.8025 | -83.6358 | OP | 2023 | SD01 | Dryer, unknown if direct or indirect. | Sand Plant Fluid Bed Dryer |  |  | Sand plant fluid bed dryer | OP |  | 1 | 39900601 | Industrial Processes - NEC | Sand Plant Dryer No. 1 |  | OP | 2023 | 247292992 | FT3S | Natural Gas | I | 2080 |  |  |  | Sulfur Dioxide | CAP |  | 0.074188 | TON | 0.6 | LB | E6FT3S | AP-42 Table 1.4-2 | Other Emission Factor (no Control Efficiency used) | AP-42 Table 1.4-2 | 2023GADNR | 2023GADNR
13021 | Bibb | 15496111 | 2100167 | 31206CHRKB3250W | Cherokee Brick & Tile Company | 325180 | Other Basic Inorganic Chemical Manufacturing |  | 32.8025 | -83.6358 | OP | 2023 | SD01 | Dryer, unknown if direct or indirect. | Sand Plant Fluid Bed Dryer |  |  | Sand plant fluid bed dryer | OP |  | 1 | 39900601 | Industrial Processes - NEC | Sand Plant Dryer No. 1 |  | OP | 2023 | 247292992 | FT3S | Natural Gas | I | 2080 |  |  |  | PM2.5 Primary (Filt + Cond) | CAP |  | 0.061823 | TON | 5e-07 | LB | FT3S | Performance Test, conservatively assume PM Total equal PM Condensable | Other Emission Factor (no Control Efficiency used) |  | 2023GADNR | 2023GADNR
13021 | Bibb | 15496111 | 2100167 | 31206CHRKB3250W | Cherokee Brick & Tile Company | 325180 | Other Basic Inorganic Chemical Manufacturing |  | 32.8025 | -83.6358 | OP | 2023 | SD01 | Dryer, unknown if direct or indirect. | Sand Plant Fluid Bed Dryer |  |  | Sand plant fluid bed dryer | OP |  | 1 | 39900601 | Industrial Processes - NEC | Sand Plant Dryer No. 1 |  | OP | 2023 | 247292992 | FT3S | Natural Gas | I | 2080 |  |  |  | PM2.5 Filterable | CAP |  | 0.061823 | TON | 5e-07 | LB | FT3S | Performance Test, conservatively assume PM Total equal PM Condensable | Other Emission Factor (no Control Efficiency used) |  | 2023GADNR | 2023GADNR
13021 | Bibb | 15496111 | 2100167 | 31206CHRKB3250W | Cherokee Brick & Tile Company | 325180 | Other Basic Inorganic Chemical Manufacturing |  | 32.8025 | -83.6358 | OP | 2023 | SD01 | Dryer, unknown if direct or indirect. | Sand Plant Fluid Bed Dryer |  |  | Sand plant fluid bed dryer | OP |  | 1 | 39900601 | Industrial Processes - NEC | Sand Plant Dryer No. 1 |  | OP | 2023 | 247292992 | FT3S | Natural Gas | I | 2080 |  |  |  | PM10 Primary (Filt + Cond) | CAP |  | 0.061823 | TON | 5e-07 | LB | FT3S | Performance Test, conservatively assume PM Total equal PM Condensable | Other Emission Factor (no Control Efficiency used) |  | 2023GADNR | 2023GADNR
13021 | Bibb | 15496111 | 2100167 | 31206CHRKB3250W | Cherokee Brick & Tile Company | 325180 | Other Basic Inorganic Chemical Manufacturing |  | 32.8025 | -83.6358 | OP | 2023 | SD01 | Dryer, unknown if direct or indirect. | Sand Plant Fluid Bed Dryer |  |  | Sand plant fluid bed dryer | OP |  | 1 | 39900601 | Industrial Processes - NEC | Sand Plant Dryer No. 1 |  | OP | 2023 | 247292992 | FT3S | Natural Gas | I | 2080 |  |  |  | PM10 Filterable | CAP |  | 0.061823 | TON | 5e-07 | LB | FT3S | Performance Test, conservatively assume PM Total equal PM Condensable | Other Emission Factor (no Control Efficiency used) |  | 2023GADNR | 2023GADNR
13021 | Bibb | 15496111 | 2100167 | 31206CHRKB3250W | Cherokee Brick & Tile Company | 325180 | Other Basic Inorganic Chemical Manufacturing |  | 32.8025 | -83.6358 | OP | 2023 | SD01 | Dryer, unknown if direct or indirect. | Sand Plant Fluid Bed Dryer |  |  | Sand plant fluid bed dryer | OP |  | 1 | 39900601 | Industrial Processes - NEC | Sand Plant Dryer No. 1 |  | OP | 2023 | 247292992 | FT3S | Natural Gas | I | 2080 |  |  |  | Nitrogen Oxides | CAP |  | 10.3863 | TON | 84 | LB | E6FT3S | AP-42 Table 1.4-2 | Other Emission Factor (no Control Efficiency used) |  | 2023GADNR | 2023GADNR
13021 | Bibb | 15496111 | 2100167 | 31206CHRKB3250W | Cherokee Brick & Tile Company | 325180 | Other Basic Inorganic Chemical Manufacturing |  | 32.8025 | -83.6358 | OP | 2023 | SD01 | Dryer, unknown if direct or indirect. | Sand Plant Fluid Bed Dryer |  |  | Sand plant fluid bed dryer | OP |  | 1 | 39900601 | Industrial Processes - NEC | Sand Plant Dryer No. 1 |  | OP | 2023 | 247292992 | FT3S | Natural Gas | I | 2080 |  |  |  | Carbon Monoxide | CAP |  | 12.3646 | TON | 100 | LB | E6FT3S | AP-42 Table 1.4-2 | Other Emission Factor (no Control Efficiency used) |  | 2023GADNR | 2023GADNR
13021 | Bibb | 15496111 | 2100167 | 31206CHRKB3250W | Cherokee Brick & Tile Company | 325180 | Other Basic Inorganic Chemical Manufacturing |  | 32.8025 | -83.6358 | OP | 2023 | AD01 | Direct-fired Dryer | Allied Dryer No. 1 |  |  | Emission Factors based off of AP-42 11.3 Brick And Structural Clay Product Manufacturing, Table 11.3-3. Brick dryer with supplemental gas burner, which does not includes SO2 emissions , therefore the N.G processes was included to use AP-42. 1.4 Natural Gas Combustion for SO2 only. | OP | 2023 | 4 | 30504130 | Industrial Processes - NEC | Allied Dryer No. 1 |  | OP | 2023 | 37892.3 | TON | Clay | I | 8760 |  |  |  | Volatile Organic Compounds | CAP |  | 0.56838 | TON | 0.03 | LB | TON | AP-42 Table 11.3-5 | Other Emission Factor (no Control Efficiency used) |  | 2023GADNR | 2023GADNR
13021 | Bibb | 15496111 | 2100167 | 31206CHRKB3250W | Cherokee Brick & Tile Company | 325180 | Other Basic Inorganic Chemical Manufacturing |  | 32.8025 | -83.6358 | OP | 2023 | AD01 | Direct-fired Dryer | Allied Dryer No. 1 |  |  | Emission Factors based off of AP-42 11.3 Brick And Structural Clay Product Manufacturing, Table 11.3-3. Brick dryer with supplemental gas burner, which does not includes SO2 emissions , therefore the N.G processes was included to use AP-42. 1.4 Natural Gas Combustion for SO2 only. | OP | 2023 | 4 | 30504130 | Industrial Processes - NEC | Allied Dryer No. 1 |  | OP | 2023 | 37892.3 | TON | Clay | I | 8760 |  |  |  | PM2.5 Primary (Filt + Cond) | CAP |  | 2.0841 | TON | 0.11 | LB | TON | AP-42 11.3-1, equal to filterable plus condensible | Other Emission Factor (no Control Efficiency used) |  | 2023GADNR | 2023GADNR
13021 | Bibb | 15496111 | 2100167 | 31206CHRKB3250W | Cherokee Brick & Tile Company | 325180 | Other Basic Inorganic Chemical Manufacturing |  | 32.8025 | -83.6358 | OP | 2023 | AD01 | Direct-fired Dryer | Allied Dryer No. 1 |  |  | Emission Factors based off of AP-42 11.3 Brick And Structural Clay Product Manufacturing, Table 11.3-3. Brick dryer with supplemental gas burner, which does not includes SO2 emissions , therefore the N.G processes was included to use AP-42. 1.4 Natural Gas Combustion for SO2 only. | OP | 2023 | 4 | 30504130 | Industrial Processes - NEC | Allied Dryer No. 1 |  | OP | 2023 | 37892.3 | TON | Clay | I | 8760 |  |  |  | PM2.5 Filterable | CAP |  | 1.4588 | TON | 0.077 | LB | TON | AP-42 11.3-1, equal to PM | Other Emission Factor (no Control Efficiency used) |  | 2023GADNR | 2023GADNR
13021 | Bibb | 15496111 | 2100167 | 31206CHRKB3250W | Cherokee Brick & Tile Company | 325180 | Other Basic Inorganic Chemical Manufacturing |  | 32.8025 | -83.6358 | OP | 2023 | AD01 | Direct-fired Dryer | Allied Dryer No. 1 |  |  | Emission Factors based off of AP-42 11.3 Brick And Structural Clay Product Manufacturing, Table 11.3-3. Brick dryer with supplemental gas burner, which does not includes SO2 emissions , therefore the N.G processes was included to use AP-42. 1.4 Natural Gas Combustion for SO2 only. | OP | 2023 | 4 | 30504130 | Industrial Processes - NEC | Allied Dryer No. 1 |  | OP | 2023 | 37892.3 | TON | Clay | I | 8760 |  |  |  | PM10 Primary (Filt + Cond) | CAP |  | 2.0841 | TON | 0.11 | LB | TON | AP-42 11.3-1, equal to filterable plus condensible | Other Emission Factor (no Control Efficiency used) |  | 2023GADNR | 2023GADNR
13021 | Bibb | 15496111 | 2100167 | 31206CHRKB3250W | Cherokee Brick & Tile Company | 325180 | Other Basic Inorganic Chemical Manufacturing |  | 32.8025 | -83.6358 | OP | 2023 | AD01 | Direct-fired Dryer | Allied Dryer No. 1 |  |  | Emission Factors based off of AP-42 11.3 Brick And Structural Clay Product Manufacturing, Table 11.3-3. Brick dryer with supplemental gas burner, which does not includes SO2 emissions , therefore the N.G processes was included to use AP-42. 1.4 Natural Gas Combustion for SO2 only. | OP | 2023 | 4 | 30504130 | Industrial Processes - NEC | Allied Dryer No. 1 |  | OP | 2023 | 37892.3 | TON | Clay | I | 8760 |  |  |  | PM10 Filterable | CAP |  | 1.4588 | TON | 0.077 | LB | TON | AP-42 11.3-1, equal to PM | Other Emission Factor (no Control Efficiency used) |  | 2023GADNR | 2023GADNR
13021 | Bibb | 15496111 | 2100167 | 31206CHRKB3250W | Cherokee Brick & Tile Company | 325180 | Other Basic Inorganic Chemical Manufacturing |  | 32.8025 | -83.6358 | OP | 2023 | AD01 | Direct-fired Dryer | Allied Dryer No. 1 |  |  | Emission Factors based off of AP-42 11.3 Brick And Structural Clay Product Manufacturing, Table 11.3-3. Brick dryer with supplemental gas burner, which does not includes SO2 emissions , therefore the N.G processes was included to use AP-42. 1.4 Natural Gas Combustion for SO2 only. | OP | 2023 | 4 | 30504130 | Industrial Processes - NEC | Allied Dryer No. 1 |  | OP | 2023 | 37892.3 | TON | Clay | I | 8760 |  |  |  | Nitrogen Oxides | CAP |  | 1.8567 | TON | 0.098 | LB | TON | AP-42 Table 11.3-3 | Other Emission Factor (no Control Efficiency used) |  | 2023GADNR | 2023GADNR
13021 | Bibb | 15496111 | 2100167 | 31206CHRKB3250W | Cherokee Brick & Tile Company | 325180 | Other Basic Inorganic Chemical Manufacturing |  | 32.8025 | -83.6358 | OP | 2023 | AD01 | Direct-fired Dryer | Allied Dryer No. 1 |  |  | Emission Factors based off of AP-42 11.3 Brick And Structural Clay Product Manufacturing, Table 11.3-3. Brick dryer with supplemental gas burner, which does not includes SO2 emissions , therefore the N.G processes was included to use AP-42. 1.4 Natural Gas Combustion for SO2 only. | OP | 2023 | 4 | 30504130 | Industrial Processes - NEC | Allied Dryer No. 1 |  | OP | 2023 | 37892.3 | TON | Clay | I | 8760 |  |  |  | Carbon Monoxide | CAP |  | 5.8733 | TON | 0.31 | LB | TON | AP-42 Table 11.3-5 | Other Emission Factor (no Control Efficiency used) |  | 2023GADNR | 2023GADNR
13021 | Bibb | 15496111 | 2100167 | 31206CHRKB3250W | Cherokee Brick & Tile Company | 325180 | Other Basic Inorganic Chemical Manufacturing |  | 32.8025 | -83.6358 | OP | 2023 | AD01 | Direct-fired Dryer | Allied Dryer No. 1 |  |  | Emission Factors based off of AP-42 11.3 Brick And Structural Clay Product Manufacturing, Table 11.3-3. Brick dryer with supplemental gas burner, which does not includes SO2 emissions , therefore the N.G processes was included to use AP-42. 1.4 Natural Gas Combustion for SO2 only. | OP | 2023 | 5 | 39900601 | Industrial Processes - NEC | Allied Dryer No. 1 NG |  | OP | 2023 | 123.6 | E6FT3S | Natural Gas | I | 8760 |  |  |  | Sulfur Dioxide | CAP |  | 0.03708 | TON | 0.6 | LB | E6FT3S | AP-42 11.3 does not SO2 emission factor, therefore AP-42 Table 1.4-2 | Other Emission Factor (no Control Efficiency used) | AP-42 11.3 does not include for SO2 emission factor for Brick Dryer with Supplemental Gas Burner, therefore AP-42 Table 1.4-2 used for SO2. | 2023GADNR | 2023GADNR
13021 | Bibb | 15496111 | 2100167 | 31206CHRKB3250W | Cherokee Brick & Tile Company | 325180 | Other Basic Inorganic Chemical Manufacturing |  | 32.8025 | -83.6358 | OP | 2023 | LD02 | Direct-fired Dryer | Lingl Dryer No. 2 |  |  | Emission Factors based off of AP-42 11.3 Brick And Structural Clay Product Manufacturing, Table 11.3-3. Brick dryer with supplemental gas burner, which does not includes SO2 emissions , therefore the N.G processes was included to use AP-42. 1.4 Natural Gas Combustion for SO2 only. | OP | 2023 | 4 | 30504130 | Industrial Processes - NEC | Lingl Dryer No. 2 |  | OP | 2023 | 114208 | TON | Clay | I | 8760 |  |  |  | Volatile Organic Compounds | CAP |  | 1.7131 | TON | 0.03 | LB | TON | AP-42 Table 11.3-5 | Other Emission Factor (no Control Efficiency used) |  | 2023GADNR | 2023GADNR
13021 | Bibb | 15496111 | 2100167 | 31206CHRKB3250W | Cherokee Brick & Tile Company | 325180 | Other Basic Inorganic Chemical Manufacturing |  | 32.8025 | -83.6358 | OP | 2023 | LD02 | Direct-fired Dryer | Lingl Dryer No. 2 |  |  | Emission Factors based off of AP-42 11.3 Brick And Structural Clay Product Manufacturing, Table 11.3-3. Brick dryer with supplemental gas burner, which does not includes SO2 emissions , therefore the N.G processes was included to use AP-42. 1.4 Natural Gas Combustion for SO2 only. | OP | 2023 | 4 | 30504130 | Industrial Processes - NEC | Lingl Dryer No. 2 |  | OP | 2023 | 114208 | TON | Clay | I | 8760 |  |  |  | PM2.5 Primary (Filt + Cond) | CAP |  | 6.2814 | TON | 0.11 | LB | TON | AP-42 11.3-1, equal to filterable plus condensible | Other Emission Factor (no Control Efficiency used) |  | 2023GADNR | 2023GADNR
13021 | Bibb | 15496111 | 2100167 | 31206CHRKB3250W | Cherokee Brick & Tile Company | 325180 | Other Basic Inorganic Chemical Manufacturing |  | 32.8025 | -83.6358 | OP | 2023 | LD02 | Direct-fired Dryer | Lingl Dryer No. 2 |  |  | Emission Factors based off of AP-42 11.3 Brick And Structural Clay Product Manufacturing, Table 11.3-3. Brick dryer with supplemental gas burner, which does not includes SO2 emissions , therefore the N.G processes was included to use AP-42. 1.4 Natural Gas Combustion for SO2 only. | OP | 2023 | 4 | 30504130 | Industrial Processes - NEC | Lingl Dryer No. 2 |  | OP | 2023 | 114208 | TON | Clay | I | 8760 |  |  |  | PM2.5 Filterable | CAP |  | 4.397 | TON | 0.077 | LB | TON | AP-42 11.3-1, equal to PM | Other Emission Factor (no Control Efficiency used) |  | 2023GADNR | 2023GADNR
13021 | Bibb | 15496111 | 2100167 | 31206CHRKB3250W | Cherokee Brick & Tile Company | 325180 | Other Basic Inorganic Chemical Manufacturing |  | 32.8025 | -83.6358 | OP | 2023 | LD02 | Direct-fired Dryer | Lingl Dryer No. 2 |  |  | Emission Factors based off of AP-42 11.3 Brick And Structural Clay Product Manufacturing, Table 11.3-3. Brick dryer with supplemental gas burner, which does not includes SO2 emissions , therefore the N.G processes was included to use AP-42. 1.4 Natural Gas Combustion for SO2 only. | OP | 2023 | 4 | 30504130 | Industrial Processes - NEC | Lingl Dryer No. 2 |  | OP | 2023 | 114208 | TON | Clay | I | 8760 |  |  |  | PM10 Primary (Filt + Cond) | CAP |  | 6.2814 | TON | 0.11 | LB | TON | AP-42 11.3-1, equal to filterable plus condensible | Other Emission Factor (no Control Efficiency used) |  | 2023GADNR | 2023GADNR
13021 | Bibb | 15496111 | 2100167 | 31206CHRKB3250W | Cherokee Brick & Tile Company | 325180 | Other Basic Inorganic Chemical Manufacturing |  | 32.8025 | -83.6358 | OP | 2023 | LD02 | Direct-fired Dryer | Lingl Dryer No. 2 |  |  | Emission Factors based off of AP-42 11.3 Brick And Structural Clay Product Manufacturing, Table 11.3-3. Brick dryer with supplemental gas burner, which does not includes SO2 emissions , therefore the N.G processes was included to use AP-42. 1.4 Natural Gas Combustion for SO2 only. | OP | 2023 | 4 | 30504130 | Industrial Processes - NEC | Lingl Dryer No. 2 |  | OP | 2023 | 114208 | TON | Clay | I | 8760 |  |  |  | PM10 Filterable | CAP |  | 4.397 | TON | 0.077 | LB | TON | AP-42 11.3-1, equal to PM | Other Emission Factor (no Control Efficiency used) |  | 2023GADNR | 2023GADNR
13021 | Bibb | 15496111 | 2100167 | 31206CHRKB3250W | Cherokee Brick & Tile Company | 325180 | Other Basic Inorganic Chemical Manufacturing |  | 32.8025 | -83.6358 | OP | 2023 | LD02 | Direct-fired Dryer | Lingl Dryer No. 2 |  |  | Emission Factors based off of AP-42 11.3 Brick And Structural Clay Product Manufacturing, Table 11.3-3. Brick dryer with supplemental gas burner, which does not includes SO2 emissions , therefore the N.G processes was included to use AP-42. 1.4 Natural Gas Combustion for SO2 only. | OP | 2023 | 4 | 30504130 | Industrial Processes - NEC | Lingl Dryer No. 2 |  | OP | 2023 | 114208 | TON | Clay | I | 8760 |  |  |  | Nitrogen Oxides | CAP |  | 5.5962 | TON | 0.098 | LB | TON | AP-42 Table 11.3-3 | Other Emission Factor (no Control Efficiency used) |  | 2023GADNR | 2023GADNR
13021 | Bibb | 15496111 | 2100167 | 31206CHRKB3250W | Cherokee Brick & Tile Company | 325180 | Other Basic Inorganic Chemical Manufacturing |  | 32.8025 | -83.6358 | OP | 2023 | LD02 | Direct-fired Dryer | Lingl Dryer No. 2 |  |  | Emission Factors based off of AP-42 11.3 Brick And Structural Clay Product Manufacturing, Table 11.3-3. Brick dryer with supplemental gas burner, which does not includes SO2 emissions , therefore the N.G processes was included to use AP-42. 1.4 Natural Gas Combustion for SO2 only. | OP | 2023 | 4 | 30504130 | Industrial Processes - NEC | Lingl Dryer No. 2 |  | OP | 2023 | 114208 | TON | Clay | I | 8760 |  |  |  | Carbon Monoxide | CAP |  | 17.7022 | TON | 0.31 | LB | TON | AP-42 Table 11.3-5 | Other Emission Factor (no Control Efficiency used) |  | 2023GADNR | 2023GADNR
13021 | Bibb | 15496111 | 2100167 | 31206CHRKB3250W | Cherokee Brick & Tile Company | 325180 | Other Basic Inorganic Chemical Manufacturing |  | 32.8025 | -83.6358 | OP | 2023 | LD02 | Direct-fired Dryer | Lingl Dryer No. 2 |  |  | Emission Factors based off of AP-42 11.3 Brick And Structural Clay Product Manufacturing, Table 11.3-3. Brick dryer with supplemental gas burner, which does not includes SO2 emissions , therefore the N.G processes was included to use AP-42. 1.4 Natural Gas Combustion for SO2 only. | OP | 2023 | 5 | 39900601 | Industrial Processes - NEC | Lingle Dryer No. 2 NG |  | OP | 2023 | 123.6 | E6FT3S | Natural Gas | I | 8760 |  |  |  | Sulfur Dioxide | CAP |  | 0.03708 | TON | 0.6 | LB | E6FT3S | AP-42 11.3 does not SO2 emission factor, therefore AP-42 Table 1.4-2 | Other Emission Factor (no Control Efficiency used) | AP-42 11.3 does not include for SO2 emission factor for Brick Dryer with Supplemental Gas Burner, therefore AP-42 Table 1.4-2 used for SO2. | 2023GADNR | 2023GADNR
13021 | Bibb | 15496111 | 2100167 | 31206CHRKB3250W | Cherokee Brick & Tile Company | 325180 | Other Basic Inorganic Chemical Manufacturing |  | 32.8025 | -83.6358 | OP | 2023 | AK02 | Kiln | Allied Kiln No. 2 |  |  | Emission Factors based off of AP-42 11.3 Brick And Structural Clay Product Manufacturing, Table 11.3-3. Natural gas-fired kiln, which includes emissions from brick drying and natural gas combustion, therefore the processes do not need to be separated. | OP | 2023 | 4 | 30504140 | Industrial Processes - NEC | Allied Kiln No. 2 |  | OP | 2023 | 37892.3 | TON | Clay | I | 8760 |  |  |  | Volatile Organic Compounds | CAP |  | 0.45471 | TON | 0.024 | LB | TON | AP-42 Table 11.3-5 | Other Emission Factor (no Control Efficiency used) |  | 2023GADNR | 2023GADNR
13021 | Bibb | 15496111 | 2100167 | 31206CHRKB3250W | Cherokee Brick & Tile Company | 325180 | Other Basic Inorganic Chemical Manufacturing |  | 32.8025 | -83.6358 | OP | 2023 | AK02 | Kiln | Allied Kiln No. 2 |  |  | Emission Factors based off of AP-42 11.3 Brick And Structural Clay Product Manufacturing, Table 11.3-3. Natural gas-fired kiln, which includes emissions from brick drying and natural gas combustion, therefore the processes do not need to be separated. | OP | 2023 | 4 | 30504140 | Industrial Processes - NEC | Allied Kiln No. 2 |  | OP | 2023 | 37892.3 | TON | Clay | I | 8760 |  |  |  | Sulfur Dioxide | CAP |  | 12.6939 | TON | 0.67 | LB | TON | AP-42 Table 11.3-3 | Other Emission Factor (no Control Efficiency used) |  | 2023GADNR | 2023GADNR
13021 | Bibb | 15496111 | 2100167 | 31206CHRKB3250W | Cherokee Brick & Tile Company | 325180 | Other Basic Inorganic Chemical Manufacturing |  | 32.8025 | -83.6358 | OP | 2023 | AK02 | Kiln | Allied Kiln No. 2 |  |  | Emission Factors based off of AP-42 11.3 Brick And Structural Clay Product Manufacturing, Table 11.3-3. Natural gas-fired kiln, which includes emissions from brick drying and natural gas combustion, therefore the processes do not need to be separated. | OP | 2023 | 4 | 30504140 | Industrial Processes - NEC | Allied Kiln No. 2 |  | OP | 2023 | 37892.3 | TON | Clay | I | 8760 |  |  |  | PM2.5 Primary (Filt + Cond) | CAP |  | 0.83363 | TON | 0.044 | LB | TON | Performance Test, conservatively assume PM Total equal PM Condensable | Other Emission Factor (no Control Efficiency used) |  | 2023GADNR | 2023GADNR
13021 | Bibb | 15496111 | 2100167 | 31206CHRKB3250W | Cherokee Brick & Tile Company | 325180 | Other Basic Inorganic Chemical Manufacturing |  | 32.8025 | -83.6358 | OP | 2023 | AK02 | Kiln | Allied Kiln No. 2 |  |  | Emission Factors based off of AP-42 11.3 Brick And Structural Clay Product Manufacturing, Table 11.3-3. Natural gas-fired kiln, which includes emissions from brick drying and natural gas combustion, therefore the processes do not need to be separated. | OP | 2023 | 4 | 30504140 | Industrial Processes - NEC | Allied Kiln No. 2 |  | OP | 2023 | 37892.3 | TON | Clay | I | 8760 |  |  |  | PM2.5 Filterable | CAP |  | 0.83363 | TON | 0.044 | LB | TON | Performance Test, conservatively assume PM Total equal PM Condensable | Other Emission Factor (no Control Efficiency used) |  | 2023GADNR | 2023GADNR
13021 | Bibb | 15496111 | 2100167 | 31206CHRKB3250W | Cherokee Brick & Tile Company | 325180 | Other Basic Inorganic Chemical Manufacturing |  | 32.8025 | -83.6358 | OP | 2023 | AK02 | Kiln | Allied Kiln No. 2 |  |  | Emission Factors based off of AP-42 11.3 Brick And Structural Clay Product Manufacturing, Table 11.3-3. Natural gas-fired kiln, which includes emissions from brick drying and natural gas combustion, therefore the processes do not need to be separated. | OP | 2023 | 4 | 30504140 | Industrial Processes - NEC | Allied Kiln No. 2 |  | OP | 2023 | 37892.3 | TON | Clay | I | 8760 |  |  |  | PM10 Primary (Filt + Cond) | CAP |  | 0.83363 | TON | 0.044 | LB | TON | Performance Test, conservatively assume PM Total equal PM Condensable | Other Emission Factor (no Control Efficiency used) |  | 2023GADNR | 2023GADNR
13021 | Bibb | 15496111 | 2100167 | 31206CHRKB3250W | Cherokee Brick & Tile Company | 325180 | Other Basic Inorganic Chemical Manufacturing |  | 32.8025 | -83.6358 | OP | 2023 | AK02 | Kiln | Allied Kiln No. 2 |  |  | Emission Factors based off of AP-42 11.3 Brick And Structural Clay Product Manufacturing, Table 11.3-3. Natural gas-fired kiln, which includes emissions from brick drying and natural gas combustion, therefore the processes do not need to be separated. | OP | 2023 | 4 | 30504140 | Industrial Processes - NEC | Allied Kiln No. 2 |  | OP | 2023 | 37892.3 | TON | Clay | I | 8760 |  |  |  | PM10 Filterable | CAP |  | 0.83363 | TON | 0.044 | LB | TON | Performance Test, conservatively assume PM Total equal PM Condensable | Other Emission Factor (no Control Efficiency used) |  | 2023GADNR | 2023GADNR
13021 | Bibb | 15496111 | 2100167 | 31206CHRKB3250W | Cherokee Brick & Tile Company | 325180 | Other Basic Inorganic Chemical Manufacturing |  | 32.8025 | -83.6358 | OP | 2023 | AK02 | Kiln | Allied Kiln No. 2 |  |  | Emission Factors based off of AP-42 11.3 Brick And Structural Clay Product Manufacturing, Table 11.3-3. Natural gas-fired kiln, which includes emissions from brick drying and natural gas combustion, therefore the processes do not need to be separated. | OP | 2023 | 4 | 30504140 | Industrial Processes - NEC | Allied Kiln No. 2 |  | OP | 2023 | 37892.3 | TON | Clay | I | 8760 |  |  |  | Nitrogen Oxides | CAP |  | 6.6311 | TON | 0.35 | LB | TON | AP-42 Table 11.3-3 | Other Emission Factor (no Control Efficiency used) |  | 2023GADNR | 2023GADNR
13021 | Bibb | 15496111 | 2100167 | 31206CHRKB3250W | Cherokee Brick & Tile Company | 325180 | Other Basic Inorganic Chemical Manufacturing |  | 32.8025 | -83.6358 | OP | 2023 | AK02 | Kiln | Allied Kiln No. 2 |  |  | Emission Factors based off of AP-42 11.3 Brick And Structural Clay Product Manufacturing, Table 11.3-3. Natural gas-fired kiln, which includes emissions from brick drying and natural gas combustion, therefore the processes do not need to be separated. | OP | 2023 | 4 | 30504140 | Industrial Processes - NEC | Allied Kiln No. 2 |  | OP | 2023 | 37892.3 | TON | Clay | I | 8760 |  |  |  | Carbon Monoxide | CAP |  | 22.7354 | TON | 1.2 | LB | TON | AP-42 Table 11.3-5 | Other Emission Factor (no Control Efficiency used) |  | 2023GADNR | 2023GADNR
13021 | Bibb | 15496111 | 2100167 | 31206CHRKB3250W | Cherokee Brick & Tile Company | 325180 | Other Basic Inorganic Chemical Manufacturing |  | 32.8025 | -83.6358 | OP | 2023 | AD02 | Direct-fired Dryer | Allied Dryer No. 2 |  |  | Emission Factors based off of AP-42 11.3 Brick And Structural Clay Product Manufacturing, Table 11.3-3. Brick dryer with supplemental gas burner, which does not includes SO2 emissions , therefore the N.G processes was included to use AP-42. 1.4 Natural Gas Combustion for SO2 only. | OP | 2023 | 4 | 30504130 | Industrial Processes - NEC | Allied Dryer No. 2 |  | OP | 2023 | 37892.3 | TON | Clay | I | 8760 |  |  |  | Volatile Organic Compounds | CAP |  | 0.56838 | TON | 0.03 | LB | TON | AP-42 Table 11.3-5 | Other Emission Factor (no Control Efficiency used) |  | 2023GADNR | 2023GADNR
13021 | Bibb | 15496111 | 2100167 | 31206CHRKB3250W | Cherokee Brick & Tile Company | 325180 | Other Basic Inorganic Chemical Manufacturing |  | 32.8025 | -83.6358 | OP | 2023 | AD02 | Direct-fired Dryer | Allied Dryer No. 2 |  |  | Emission Factors based off of AP-42 11.3 Brick And Structural Clay Product Manufacturing, Table 11.3-3. Brick dryer with supplemental gas burner, which does not includes SO2 emissions , therefore the N.G processes was included to use AP-42. 1.4 Natural Gas Combustion for SO2 only. | OP | 2023 | 4 | 30504130 | Industrial Processes - NEC | Allied Dryer No. 2 |  | OP | 2023 | 37892.3 | TON | Clay | I | 8760 |  |  |  | PM2.5 Primary (Filt + Cond) | CAP |  | 2.0841 | TON | 0.11 | LB | TON | AP-42 11.3-1, equal to filterable plus condensible | Other Emission Factor (no Control Efficiency used) |  | 2023GADNR | 2023GADNR
13021 | Bibb | 15496111 | 2100167 | 31206CHRKB3250W | Cherokee Brick & Tile Company | 325180 | Other Basic Inorganic Chemical Manufacturing |  | 32.8025 | -83.6358 | OP | 2023 | AD02 | Direct-fired Dryer | Allied Dryer No. 2 |  |  | Emission Factors based off of AP-42 11.3 Brick And Structural Clay Product Manufacturing, Table 11.3-3. Brick dryer with supplemental gas burner, which does not includes SO2 emissions , therefore the N.G processes was included to use AP-42. 1.4 Natural Gas Combustion for SO2 only. | OP | 2023 | 4 | 30504130 | Industrial Processes - NEC | Allied Dryer No. 2 |  | OP | 2023 | 37892.3 | TON | Clay | I | 8760 |  |  |  | PM2.5 Filterable | CAP |  | 1.4588 | TON | 0.077 | LB | TON | AP-42 11.3-1, equal to PM | Other Emission Factor (no Control Efficiency used) |  | 2023GADNR | 2023GADNR
13021 | Bibb | 15496111 | 2100167 | 31206CHRKB3250W | Cherokee Brick & Tile Company | 325180 | Other Basic Inorganic Chemical Manufacturing |  | 32.8025 | -83.6358 | OP | 2023 | AD02 | Direct-fired Dryer | Allied Dryer No. 2 |  |  | Emission Factors based off of AP-42 11.3 Brick And Structural Clay Product Manufacturing, Table 11.3-3. Brick dryer with supplemental gas burner, which does not includes SO2 emissions , therefore the N.G processes was included to use AP-42. 1.4 Natural Gas Combustion for SO2 only. | OP | 2023 | 4 | 30504130 | Industrial Processes - NEC | Allied Dryer No. 2 |  | OP | 2023 | 37892.3 | TON | Clay | I | 8760 |  |  |  | PM10 Primary (Filt + Cond) | CAP |  | 2.0841 | TON | 0.11 | LB | TON | AP-42 11.3-1, equal to filterable plus condensible | Other Emission Factor (no Control Efficiency used) |  | 2023GADNR | 2023GADNR
13021 | Bibb | 15496111 | 2100167 | 31206CHRKB3250W | Cherokee Brick & Tile Company | 325180 | Other Basic Inorganic Chemical Manufacturing |  | 32.8025 | -83.6358 | OP | 2023 | AD02 | Direct-fired Dryer | Allied Dryer No. 2 |  |  | Emission Factors based off of AP-42 11.3 Brick And Structural Clay Product Manufacturing, Table 11.3-3. Brick dryer with supplemental gas burner, which does not includes SO2 emissions , therefore the N.G processes was included to use AP-42. 1.4 Natural Gas Combustion for SO2 only. | OP | 2023 | 4 | 30504130 | Industrial Processes - NEC | Allied Dryer No. 2 |  | OP | 2023 | 37892.3 | TON | Clay | I | 8760 |  |  |  | PM10 Filterable | CAP |  | 1.4588 | TON | 0.077 | LB | TON | AP-42 11.3-1, equal to PM | Other Emission Factor (no Control Efficiency used) |  | 2023GADNR | 2023GADNR
13021 | Bibb | 15496111 | 2100167 | 31206CHRKB3250W | Cherokee Brick & Tile Company | 325180 | Other Basic Inorganic Chemical Manufacturing |  | 32.8025 | -83.6358 | OP | 2023 | AD02 | Direct-fired Dryer | Allied Dryer No. 2 |  |  | Emission Factors based off of AP-42 11.3 Brick And Structural Clay Product Manufacturing, Table 11.3-3. Brick dryer with supplemental gas burner, which does not includes SO2 emissions , therefore the N.G processes was included to use AP-42. 1.4 Natural Gas Combustion for SO2 only. | OP | 2023 | 4 | 30504130 | Industrial Processes - NEC | Allied Dryer No. 2 |  | OP | 2023 | 37892.3 | TON | Clay | I | 8760 |  |  |  | Nitrogen Oxides | CAP |  | 1.8567 | TON | 0.098 | LB | TON | AP-42 Table 11.3-3 | Other Emission Factor (no Control Efficiency used) |  | 2023GADNR | 2023GADNR
13021 | Bibb | 15496111 | 2100167 | 31206CHRKB3250W | Cherokee Brick & Tile Company | 325180 | Other Basic Inorganic Chemical Manufacturing |  | 32.8025 | -83.6358 | OP | 2023 | AD02 | Direct-fired Dryer | Allied Dryer No. 2 |  |  | Emission Factors based off of AP-42 11.3 Brick And Structural Clay Product Manufacturing, Table 11.3-3. Brick dryer with supplemental gas burner, which does not includes SO2 emissions , therefore the N.G processes was included to use AP-42. 1.4 Natural Gas Combustion for SO2 only. | OP | 2023 | 4 | 30504130 | Industrial Processes - NEC | Allied Dryer No. 2 |  | OP | 2023 | 37892.3 | TON | Clay | I | 8760 |  |  |  | Carbon Monoxide | CAP |  | 5.8733 | TON | 0.31 | LB | TON | AP-42 Table 11.3-5 | Other Emission Factor (no Control Efficiency used) |  | 2023GADNR | 2023GADNR
13021 | Bibb | 15496111 | 2100167 | 31206CHRKB3250W | Cherokee Brick & Tile Company | 325180 | Other Basic Inorganic Chemical Manufacturing |  | 32.8025 | -83.6358 | OP | 2023 | AD02 | Direct-fired Dryer | Allied Dryer No. 2 |  |  | Emission Factors based off of AP-42 11.3 Brick And Structural Clay Product Manufacturing, Table 11.3-3. Brick dryer with supplemental gas burner, which does not includes SO2 emissions , therefore the N.G processes was included to use AP-42. 1.4 Natural Gas Combustion for SO2 only. | OP | 2023 | 5 | 39900601 | Industrial Processes - NEC | Allied Dryer No. 2 NG |  | OP | 2023 | 123.6 | E6FT3S | Natural Gas | I | 8760 |  |  |  | Sulfur Dioxide | CAP |  | 0.03708 | TON | 0.6 | LB | E6FT3S | AP-42 11.3 does not SO2 emission factor, therefore AP-42 Table 1.4-2 | Other Emission Factor (no Control Efficiency used) | AP-42 11.3 does not include for SO2 emission factor for Brick Dryer with Supplemental Gas Burner, therefore AP-42 Table 1.4-2 used for SO2. | 2023GADNR | 2023GADNR
13021 | Bibb | 15496111 | 2100167 | 31206CHRKB3250W | Cherokee Brick & Tile Company | 325180 | Other Basic Inorganic Chemical Manufacturing |  | 32.8025 | -83.6358 | OP | 2023 | LD01 | Direct-fired Dryer | Lingl Dryer No. 1 |  |  | Emission Factors based off of AP-42 11.3 Brick And Structural Clay Product Manufacturing, Table 11.3-3. Brick dryer with supplemental gas burner, which does not includes SO2 emissions , therefore the N.G processes was included to use AP-42. 1.4 Natural Gas Combustion for SO2 only. | OP | 2023 | 4 | 30504130 | Industrial Processes - NEC | Lingl Dryer No. 1 |  | OP | 2023 | 113735 | TON | Clay | I | 8760 |  |  |  | Volatile Organic Compounds | CAP |  | 1.706 | TON | 0.03 | LB | TON | AP-42 Table 11.3-5 | Other Emission Factor (no Control Efficiency used) |  | 2023GADNR | 2023GADNR
13021 | Bibb | 15496111 | 2100167 | 31206CHRKB3250W | Cherokee Brick & Tile Company | 325180 | Other Basic Inorganic Chemical Manufacturing |  | 32.8025 | -83.6358 | OP | 2023 | LD01 | Direct-fired Dryer | Lingl Dryer No. 1 |  |  | Emission Factors based off of AP-42 11.3 Brick And Structural Clay Product Manufacturing, Table 11.3-3. Brick dryer with supplemental gas burner, which does not includes SO2 emissions , therefore the N.G processes was included to use AP-42. 1.4 Natural Gas Combustion for SO2 only. | OP | 2023 | 4 | 30504130 | Industrial Processes - NEC | Lingl Dryer No. 1 |  | OP | 2023 | 113735 | TON | Clay | I | 8760 |  |  |  | PM2.5 Primary (Filt + Cond) | CAP |  | 6.2554 | TON | 0.11 | LB | TON | AP-42 11.3-1, equal to filterable plus condensible | Other Emission Factor (no Control Efficiency used) |  | 2023GADNR | 2023GADNR
13021 | Bibb | 15496111 | 2100167 | 31206CHRKB3250W | Cherokee Brick & Tile Company | 325180 | Other Basic Inorganic Chemical Manufacturing |  | 32.8025 | -83.6358 | OP | 2023 | LD01 | Direct-fired Dryer | Lingl Dryer No. 1 |  |  | Emission Factors based off of AP-42 11.3 Brick And Structural Clay Product Manufacturing, Table 11.3-3. Brick dryer with supplemental gas burner, which does not includes SO2 emissions , therefore the N.G processes was included to use AP-42. 1.4 Natural Gas Combustion for SO2 only. | OP | 2023 | 4 | 30504130 | Industrial Processes - NEC | Lingl Dryer No. 1 |  | OP | 2023 | 113735 | TON | Clay | I | 8760 |  |  |  | PM2.5 Filterable | CAP |  | 4.3788 | TON | 0.077 | LB | TON | AP-42 11.3-1, equal to PM | Other Emission Factor (no Control Efficiency used) |  | 2023GADNR | 2023GADNR
13021 | Bibb | 15496111 | 2100167 | 31206CHRKB3250W | Cherokee Brick & Tile Company | 325180 | Other Basic Inorganic Chemical Manufacturing |  | 32.8025 | -83.6358 | OP | 2023 | LD01 | Direct-fired Dryer | Lingl Dryer No. 1 |  |  | Emission Factors based off of AP-42 11.3 Brick And Structural Clay Product Manufacturing, Table 11.3-3. Brick dryer with supplemental gas burner, which does not includes SO2 emissions , therefore the N.G processes was included to use AP-42. 1.4 Natural Gas Combustion for SO2 only. | OP | 2023 | 4 | 30504130 | Industrial Processes - NEC | Lingl Dryer No. 1 |  | OP | 2023 | 113735 | TON | Clay | I | 8760 |  |  |  | PM10 Primary (Filt + Cond) | CAP |  | 6.2554 | TON | 0.11 | LB | TON | AP-42 11.3-1, equal to filterable plus condensible | Other Emission Factor (no Control Efficiency used) |  | 2023GADNR | 2023GADNR
13021 | Bibb | 15496111 | 2100167 | 31206CHRKB3250W | Cherokee Brick & Tile Company | 325180 | Other Basic Inorganic Chemical Manufacturing |  | 32.8025 | -83.6358 | OP | 2023 | LD01 | Direct-fired Dryer | Lingl Dryer No. 1 |  |  | Emission Factors based off of AP-42 11.3 Brick And Structural Clay Product Manufacturing, Table 11.3-3. Brick dryer with supplemental gas burner, which does not includes SO2 emissions , therefore the N.G processes was included to use AP-42. 1.4 Natural Gas Combustion for SO2 only. | OP | 2023 | 4 | 30504130 | Industrial Processes - NEC | Lingl Dryer No. 1 |  | OP | 2023 | 113735 | TON | Clay | I | 8760 |  |  |  | PM10 Filterable | CAP |  | 4.3788 | TON | 0.077 | LB | TON | AP-42 11.3-1, equal to PM | Other Emission Factor (no Control Efficiency used) |  | 2023GADNR | 2023GADNR
13021 | Bibb | 15496111 | 2100167 | 31206CHRKB3250W | Cherokee Brick & Tile Company | 325180 | Other Basic Inorganic Chemical Manufacturing |  | 32.8025 | -83.6358 | OP | 2023 | LD01 | Direct-fired Dryer | Lingl Dryer No. 1 |  |  | Emission Factors based off of AP-42 11.3 Brick And Structural Clay Product Manufacturing, Table 11.3-3. Brick dryer with supplemental gas burner, which does not includes SO2 emissions , therefore the N.G processes was included to use AP-42. 1.4 Natural Gas Combustion for SO2 only. | OP | 2023 | 4 | 30504130 | Industrial Processes - NEC | Lingl Dryer No. 1 |  | OP | 2023 | 113735 | TON | Clay | I | 8760 |  |  |  | Nitrogen Oxides | CAP |  | 5.573 | TON | 0.098 | LB | TON | AP-42 Table 11.3-3 | Other Emission Factor (no Control Efficiency used) |  | 2023GADNR | 2023GADNR
13021 | Bibb | 15496111 | 2100167 | 31206CHRKB3250W | Cherokee Brick & Tile Company | 325180 | Other Basic Inorganic Chemical Manufacturing |  | 32.8025 | -83.6358 | OP | 2023 | LD01 | Direct-fired Dryer | Lingl Dryer No. 1 |  |  | Emission Factors based off of AP-42 11.3 Brick And Structural Clay Product Manufacturing, Table 11.3-3. Brick dryer with supplemental gas burner, which does not includes SO2 emissions , therefore the N.G processes was included to use AP-42. 1.4 Natural Gas Combustion for SO2 only. | OP | 2023 | 4 | 30504130 | Industrial Processes - NEC | Lingl Dryer No. 1 |  | OP | 2023 | 113735 | TON | Clay | I | 8760 |  |  |  | Carbon Monoxide | CAP |  | 17.6289 | TON | 0.31 | LB | TON | AP-42 Table 11.3-5 | Other Emission Factor (no Control Efficiency used) |  | 2023GADNR | 2023GADNR
13021 | Bibb | 15496111 | 2100167 | 31206CHRKB3250W | Cherokee Brick & Tile Company | 325180 | Other Basic Inorganic Chemical Manufacturing |  | 32.8025 | -83.6358 | OP | 2023 | LD01 | Direct-fired Dryer | Lingl Dryer No. 1 |  |  | Emission Factors based off of AP-42 11.3 Brick And Structural Clay Product Manufacturing, Table 11.3-3. Brick dryer with supplemental gas burner, which does not includes SO2 emissions , therefore the N.G processes was included to use AP-42. 1.4 Natural Gas Combustion for SO2 only. | OP | 2023 | 5 | 39900601 | Industrial Processes - NEC | Lingl Dryer No. 1 NG |  | OP | 2023 | 123.6 | E6FT3S | Natural Gas | I | 8760 |  |  |  | Sulfur Dioxide | CAP |  | 0.03708 | TON | 0.6 | LB | E6FT3S | AP-42 11.3 does not SO2 emission factor, therefore AP-42 Table 1.4-2 | Other Emission Factor (no Control Efficiency used) | AP-42 11.3 does not include for SO2 emission factor for Brick Dryer with Supplemental Gas Burner, therefore AP-42 Table 1.4-2 used for SO2. | 2023GADNR | 2023GADNR
13293 | Upson | 17057911 | 29300024 | 30258STHRN1683L | TenCate Protective Fabrics | 313310 | Textile and Fabric Finishing Mills |  | 32.9672 | -84.4916 | OP | 2023 | B-1 | Boiler | boiler | 14 | E6BTU/HR |  | OP | 2023 | FINISH | 10200602 | Fuel Comb - Industrial Boilers, ICEs - Natural Gas | Steam generation for finishing of fabrics | Steam generation for fabric finishing | OP | 2023 | 105.5 | E6FT3SD | Natural Gas | I | 2400 |  |  |  | Carbon Monoxide | CAP |  | 4.431 | TON | 84 | LB | E6FT3SD | EPA. March, 1998. Section 1.4, Natural Gas Combustion. In: Compilation of Air Pollutant Emissi... | USEPA Emission Factor (no Control Efficiency used) |  | 2023GADNR | 2023GADNR
13293 | Upson | 17057911 | 29300024 | 30258STHRN1683L | TenCate Protective Fabrics | 313310 | Textile and Fabric Finishing Mills |  | 32.9672 | -84.4916 | OP | 2023 | B-1 | Boiler | boiler | 14 | E6BTU/HR |  | OP | 2023 | FINISH | 10200602 | Fuel Comb - Industrial Boilers, ICEs - Natural Gas | Steam generation for finishing of fabrics | Steam generation for fabric finishing | OP | 2023 | 105.5 | E6FT3SD | Natural Gas | I | 2400 |  |  |  | Lead | CAP/HAP | HAP-Metal | 0.052 | LB | 0.0005 | LB | E6FT3SD | EPA. March, 1998. Section 1.4, Natural Gas Combustion. In: Compilation of Air Pollutant Emissi... | USEPA Emission Factor (no Control Efficiency used) |  | 2023GADNR | 2023GADNR
13293 | Upson | 17057911 | 29300024 | 30258STHRN1683L | TenCate Protective Fabrics | 313310 | Textile and Fabric Finishing Mills |  | 32.9672 | -84.4916 | OP | 2023 | B-1 | Boiler | boiler | 14 | E6BTU/HR |  | OP | 2023 | FINISH | 10200602 | Fuel Comb - Industrial Boilers, ICEs - Natural Gas | Steam generation for finishing of fabrics | Steam generation for fabric finishing | OP | 2023 | 105.5 | E6FT3SD | Natural Gas | I | 2400 |  |  |  | PM Condensible | CAP |  | 0.30068 | TON | 5.7 | LB | E6FT3SD | EPA. March, 1998. Section 1.4, Natural Gas Combustion. In: Compilation of Air Pollutant Emissi... | USEPA Emission Factor (no Control Efficiency used) |  | 2023GADNR | 2023GADNR
13293 | Upson | 17057911 | 29300024 | 30258STHRN1683L | TenCate Protective Fabrics | 313310 | Textile and Fabric Finishing Mills |  | 32.9672 | -84.4916 | OP | 2023 | B-1 | Boiler | boiler | 14 | E6BTU/HR |  | OP | 2023 | FINISH | 10200602 | Fuel Comb - Industrial Boilers, ICEs - Natural Gas | Steam generation for finishing of fabrics | Steam generation for fabric finishing | OP | 2023 | 105.5 | E6FT3SD | Natural Gas | I | 2400 |  |  |  | PM10 Filterable | CAP |  | 0.10022 | TON | 1.9 | LB | E6FT3SD | EPA. March, 1998. Section 1.4, Natural Gas Combustion. In: Compilation of Air Pollutant Emissi... | USEPA Emission Factor (no Control Efficiency used) |  | 2023GADNR | 2023GADNR
13293 | Upson | 17057911 | 29300024 | 30258STHRN1683L | TenCate Protective Fabrics | 313310 | Textile and Fabric Finishing Mills |  | 32.9672 | -84.4916 | OP | 2023 | B-1 | Boiler | boiler | 14 | E6BTU/HR |  | OP | 2023 | FINISH | 10200602 | Fuel Comb - Industrial Boilers, ICEs - Natural Gas | Steam generation for finishing of fabrics | Steam generation for fabric finishing | OP | 2023 | 105.5 | E6FT3SD | Natural Gas | I | 2400 |  |  |  | PM2.5 Filterable | CAP |  | 0.10022 | TON | 1.9 | LB | E6FT3SD | EPA. March, 1998. Section 1.4, Natural Gas Combustion. In: Compilation of Air Pollutant Emissi... | USEPA Emission Factor (no Control Efficiency used) |  | 2023GADNR | 2023GADNR
13293 | Upson | 17057911 | 29300024 | 30258STHRN1683L | TenCate Protective Fabrics | 313310 | Textile and Fabric Finishing Mills |  | 32.9672 | -84.4916 | OP | 2023 | B-1 | Boiler | boiler | 14 | E6BTU/HR |  | OP | 2023 | FINISH | 10200602 | Fuel Comb - Industrial Boilers, ICEs - Natural Gas | Steam generation for finishing of fabrics | Steam generation for fabric finishing | OP | 2023 | 105.5 | E6FT3SD | Natural Gas | I | 2400 |  |  |  | Sulfur Dioxide | CAP |  | 0.03165 | TON | 0.6 | LB | E6FT3SD | EPA. March, 1998. Section 1.4, Natural Gas Combustion. In: Compilation of Air Pollutant Emissi... | USEPA Emission Factor (no Control Efficiency used) |  | 2023GADNR | 2023GADNR
13293 | Upson | 17057911 | 29300024 | 30258STHRN1683L | TenCate Protective Fabrics | 313310 | Textile and Fabric Finishing Mills |  | 32.9672 | -84.4916 | OP | 2023 | B-1 | Boiler | boiler | 14 | E6BTU/HR |  | OP | 2023 | FINISH | 10200602 | Fuel Comb - Industrial Boilers, ICEs - Natural Gas | Steam generation for finishing of fabrics | Steam generation for fabric finishing | OP | 2023 | 105.5 | E6FT3SD | Natural Gas | I | 2400 |  |  |  | Nitrogen Oxides | CAP |  | 5.275 | TON | 100 | LB | E6FT3SD | EPA. 1995. Section 1.4, Natural Gas Combustion. In: Compilation of Air Pollutant Emission Fact... | USEPA Emission Factor (no Control Efficiency used) |  | 2023GADNR | 2023GADNR
13293 | Upson | 17057911 | 29300024 | 30258STHRN1683L | TenCate Protective Fabrics | 313310 | Textile and Fabric Finishing Mills |  | 32.9672 | -84.4916 | OP | 2023 | B-2 | Boiler | Boiler 2 | 14 | E6BTU/HR |  | OP | 2023 | FINISH | 10200602 | Fuel Comb - Industrial Boilers, ICEs - Natural Gas | Steam generation for fabric finishing | Steam generation for fabric finishing | OP | 2023 | 29.82 | E6FT3SD | Natural Gas | I | 1800 |  |  |  | Carbon Monoxide | CAP |  | 1.2524 | TON | 84 | LB | E6FT3SD | EPA. March, 1998. Section 1.4, Natural Gas Combustion. In: Compilation of Air Pollutant Emissi... | USEPA Emission Factor (no Control Efficiency used) |  | 2023GADNR | 2023GADNR
13293 | Upson | 17057911 | 29300024 | 30258STHRN1683L | TenCate Protective Fabrics | 313310 | Textile and Fabric Finishing Mills |  | 32.9672 | -84.4916 | OP | 2023 | B-2 | Boiler | Boiler 2 | 14 | E6BTU/HR |  | OP | 2023 | FINISH | 10200602 | Fuel Comb - Industrial Boilers, ICEs - Natural Gas | Steam generation for fabric finishing | Steam generation for fabric finishing | OP | 2023 | 29.82 | E6FT3SD | Natural Gas | I | 1800 |  |  |  | Lead | CAP/HAP | HAP-Metal | 0.014 | LB | 0.0005 | LB | E6FT3SD | EPA. March, 1998. Section 1.4, Natural Gas Combustion. In: Compilation of Air Pollutant Emissi... | USEPA Emission Factor (no Control Efficiency used) |  | 2023GADNR | 2023GADNR
13293 | Upson | 17057911 | 29300024 | 30258STHRN1683L | TenCate Protective Fabrics | 313310 | Textile and Fabric Finishing Mills |  | 32.9672 | -84.4916 | OP | 2023 | B-2 | Boiler | Boiler 2 | 14 | E6BTU/HR |  | OP | 2023 | FINISH | 10200602 | Fuel Comb - Industrial Boilers, ICEs - Natural Gas | Steam generation for fabric finishing | Steam generation for fabric finishing | OP | 2023 | 29.82 | E6FT3SD | Natural Gas | I | 1800 |  |  |  | PM Condensible | CAP |  | 0.084987 | TON | 5.7 | LB | E6FT3SD | EPA. March, 1998. Section 1.4, Natural Gas Combustion. In: Compilation of Air Pollutant Emissi... | USEPA Emission Factor (no Control Efficiency used) |  | 2023GADNR | 2023GADNR
13293 | Upson | 17057911 | 29300024 | 30258STHRN1683L | TenCate Protective Fabrics | 313310 | Textile and Fabric Finishing Mills |  | 32.9672 | -84.4916 | OP | 2023 | B-2 | Boiler | Boiler 2 | 14 | E6BTU/HR |  | OP | 2023 | FINISH | 10200602 | Fuel Comb - Industrial Boilers, ICEs - Natural Gas | Steam generation for fabric finishing | Steam generation for fabric finishing | OP | 2023 | 29.82 | E6FT3SD | Natural Gas | I | 1800 |  |  |  | PM10 Filterable | CAP |  | 0.028329 | TON | 1.9 | LB | E6FT3SD | EPA. March, 1998. Section 1.4, Natural Gas Combustion. In: Compilation of Air Pollutant Emissi... | USEPA Emission Factor (no Control Efficiency used) |  | 2023GADNR | 2023GADNR
13293 | Upson | 17057911 | 29300024 | 30258STHRN1683L | TenCate Protective Fabrics | 313310 | Textile and Fabric Finishing Mills |  | 32.9672 | -84.4916 | OP | 2023 | B-2 | Boiler | Boiler 2 | 14 | E6BTU/HR |  | OP | 2023 | FINISH | 10200602 | Fuel Comb - Industrial Boilers, ICEs - Natural Gas | Steam generation for fabric finishing | Steam generation for fabric finishing | OP | 2023 | 29.82 | E6FT3SD | Natural Gas | I | 1800 |  |  |  | Volatile Organic Compounds | CAP |  | 0.082005 | TON | 5.5 | LB | E6FT3SD | EPA. March, 1998. Section 1.4, Natural Gas Combustion. In: Compilation of Air Pollutant Emissi... | USEPA Emission Factor (no Control Efficiency used) |  | 2023GADNR | 2023GADNR
13293 | Upson | 17057911 | 29300024 | 30258STHRN1683L | TenCate Protective Fabrics | 313310 | Textile and Fabric Finishing Mills |  | 32.9672 | -84.4916 | OP | 2023 | B-2 | Boiler | Boiler 2 | 14 | E6BTU/HR |  | OP | 2023 | FINISH | 10200602 | Fuel Comb - Industrial Boilers, ICEs - Natural Gas | Steam generation for fabric finishing | Steam generation for fabric finishing | OP | 2023 | 29.82 | E6FT3SD | Natural Gas | I | 1800 |  |  |  | Sulfur Dioxide | CAP |  | 0.008946 | TON | 0.6 | LB | E6FT3SD | EPA. March, 1998. Section 1.4, Natural Gas Combustion. In: Compilation of Air Pollutant Emissi... | USEPA Emission Factor (no Control Efficiency used) |  | 2023GADNR | 2023GADNR
13293 | Upson | 17057911 | 29300024 | 30258STHRN1683L | TenCate Protective Fabrics | 313310 | Textile and Fabric Finishing Mills |  | 32.9672 | -84.4916 | OP | 2023 | B-2 | Boiler | Boiler 2 | 14 | E6BTU/HR |  | OP | 2023 | FINISH | 10200602 | Fuel Comb - Industrial Boilers, ICEs - Natural Gas | Steam generation for fabric finishing | Steam generation for fabric finishing | OP | 2023 | 29.82 | E6FT3SD | Natural Gas | I | 1800 |  |  |  | PM2.5 Filterable | CAP |  | 0.028329 | TON | 1.9 | LB | E6FT3SD | EPA. March, 1998. Section 1.4, Natural Gas Combustion. In: Compilation of Air Pollutant Emissi... | USEPA Emission Factor (no Control Efficiency used) |  | 2023GADNR | 2023GADNR
13293 | Upson | 17057911 | 29300024 | 30258STHRN1683L | TenCate Protective Fabrics | 313310 | Textile and Fabric Finishing Mills |  | 32.9672 | -84.4916 | OP | 2023 | B-2 | Boiler | Boiler 2 | 14 | E6BTU/HR |  | OP | 2023 | FINISH | 10200602 | Fuel Comb - Industrial Boilers, ICEs - Natural Gas | Steam generation for fabric finishing | Steam generation for fabric finishing | OP | 2023 | 29.82 | E6FT3SD | Natural Gas | I | 1800 |  |  |  | Nitrogen Oxides | CAP |  | 1.491 | TON | 100 | LB | E6FT3SD | EPA. 1995. Section 1.4, Natural Gas Combustion. In: Compilation of Air Pollutant Emission Fact... | USEPA Emission Factor (no Control Efficiency used) |  | 2023GADNR | 2023GADNR
13293 | Upson | 17057911 | 29300024 | 30258STHRN1683L | TenCate Protective Fabrics | 313310 | Textile and Fabric Finishing Mills |  | 32.9672 | -84.4916 | OP | 2023 | B-3 | Boiler | Boiler 3 | 33 | E6BTU/HR |  | OP | 2023 | FINISH | 10200602 | Fuel Comb - Industrial Boilers, ICEs - Natural Gas | Steam generation for fabric finishing |  | OP | 2023 | 29.84 | E6FT3SD | Natural Gas | I | 2400 |  |  |  | Volatile Organic Compounds | CAP |  | 0.08206 | TON | 5.5 | LB | E6FT3SD | EPA. March, 1998. Section 1.4, Natural Gas Combustion. In: Compilation of Air Pollutant Emissi... | USEPA Emission Factor (no Control Efficiency used) |  | 2023GADNR | 2023GADNR
13293 | Upson | 17057911 | 29300024 | 30258STHRN1683L | TenCate Protective Fabrics | 313310 | Textile and Fabric Finishing Mills |  | 32.9672 | -84.4916 | OP | 2023 | B-3 | Boiler | Boiler 3 | 33 | E6BTU/HR |  | OP | 2023 | FINISH | 10200602 | Fuel Comb - Industrial Boilers, ICEs - Natural Gas | Steam generation for fabric finishing |  | OP | 2023 | 29.84 | E6FT3SD | Natural Gas | I | 2400 |  |  |  | Sulfur Dioxide | CAP |  | 0.008952 | TON | 0.6 | LB | E6FT3SD | EPA. March, 1998. Section 1.4, Natural Gas Combustion. In: Compilation of Air Pollutant Emissi... | USEPA Emission Factor (no Control Efficiency used) |  | 2023GADNR | 2023GADNR
13293 | Upson | 17057911 | 29300024 | 30258STHRN1683L | TenCate Protective Fabrics | 313310 | Textile and Fabric Finishing Mills |  | 32.9672 | -84.4916 | OP | 2023 | B-3 | Boiler | Boiler 3 | 33 | E6BTU/HR |  | OP | 2023 | FINISH | 10200602 | Fuel Comb - Industrial Boilers, ICEs - Natural Gas | Steam generation for fabric finishing |  | OP | 2023 | 29.84 | E6FT3SD | Natural Gas | I | 2400 |  |  |  | PM2.5 Filterable | CAP |  | 0.028348 | TON | 1.9 | LB | E6FT3SD | AP42 | Vendor Emission Factor (no Control Efficiency used) |  | 2023GADNR | 2023GADNR
13293 | Upson | 17057911 | 29300024 | 30258STHRN1683L | TenCate Protective Fabrics | 313310 | Textile and Fabric Finishing Mills |  | 32.9672 | -84.4916 | OP | 2023 | B-3 | Boiler | Boiler 3 | 33 | E6BTU/HR |  | OP | 2023 | FINISH | 10200602 | Fuel Comb - Industrial Boilers, ICEs - Natural Gas | Steam generation for fabric finishing |  | OP | 2023 | 29.84 | E6FT3SD | Natural Gas | I | 2400 |  |  |  | PM Condensible | CAP |  | 0.085044 | TON | 5.7 | LB | E6FT3SD | EPA. March, 1998. Section 1.4, Natural Gas Combustion. In: Compilation of Air Pollutant Emissi... | USEPA Emission Factor (no Control Efficiency used) |  | 2023GADNR | 2023GADNR
13293 | Upson | 17057911 | 29300024 | 30258STHRN1683L | TenCate Protective Fabrics | 313310 | Textile and Fabric Finishing Mills |  | 32.9672 | -84.4916 | OP | 2023 | B-3 | Boiler | Boiler 3 | 33 | E6BTU/HR |  | OP | 2023 | FINISH | 10200602 | Fuel Comb - Industrial Boilers, ICEs - Natural Gas | Steam generation for fabric finishing |  | OP | 2023 | 29.84 | E6FT3SD | Natural Gas | I | 2400 |  |  |  | Nitrogen Oxides | CAP |  | 1.492 | TON | 100 | LB | E6FT3SD | EPA. 1995. Section 1.4, Natural Gas Combustion. In: Compilation of Air Pollutant Emission Fact... | USEPA Emission Factor (no Control Efficiency used) |  | 2023GADNR | 2023GADNR
13293 | Upson | 17057911 | 29300024 | 30258STHRN1683L | TenCate Protective Fabrics | 313310 | Textile and Fabric Finishing Mills |  | 32.9672 | -84.4916 | OP | 2023 | B-3 | Boiler | Boiler 3 | 33 | E6BTU/HR |  | OP | 2023 | FINISH | 10200602 | Fuel Comb - Industrial Boilers, ICEs - Natural Gas | Steam generation for fabric finishing |  | OP | 2023 | 29.84 | E6FT3SD | Natural Gas | I | 2400 |  |  |  | Lead | CAP/HAP | HAP-Metal | 0.014 | LB | 0.0005 | LB | E6FT3SD | EPA. March, 1998. Section 1.4, Natural Gas Combustion. In: Compilation of Air Pollutant Emissi... | USEPA Emission Factor (no Control Efficiency used) |  | 2023GADNR | 2023GADNR
13293 | Upson | 17057911 | 29300024 | 30258STHRN1683L | TenCate Protective Fabrics | 313310 | Textile and Fabric Finishing Mills |  | 32.9672 | -84.4916 | OP | 2023 | B-3 | Boiler | Boiler 3 | 33 | E6BTU/HR |  | OP | 2023 | FINISH | 10200602 | Fuel Comb - Industrial Boilers, ICEs - Natural Gas | Steam generation for fabric finishing |  | OP | 2023 | 29.84 | E6FT3SD | Natural Gas | I | 2400 |  |  |  | Carbon Monoxide | CAP |  | 1.2533 | TON | 84 | LB | E6FT3SD | EPA. March, 1998. Section 1.4, Natural Gas Combustion. In: Compilation of Air Pollutant Emissi... | USEPA Emission Factor (no Control Efficiency used) |  | 2023GADNR | 2023GADNR
13293 | Upson | 17057911 | 29300024 | 30258STHRN1683L | TenCate Protective Fabrics | 313310 | Textile and Fabric Finishing Mills |  | 32.9672 | -84.4916 | OP | 2023 | B-3 | Boiler | Boiler 3 | 33 | E6BTU/HR |  | OP | 2023 | FINISH | 10200602 | Fuel Comb - Industrial Boilers, ICEs - Natural Gas | Steam generation for fabric finishing |  | OP | 2023 | 29.84 | E6FT3SD | Natural Gas | I | 2400 |  |  |  | PM10 Filterable | CAP |  | 0.028348 | TON | 1.9 | LB | E6FT3SD | EPA. March, 1998. Section 1.4, Natural Gas Combustion. In: Compilation of Air Pollutant Emissi... | USEPA Emission Factor (no Control Efficiency used) |  | 2023GADNR | 2023GADNR
13293 | Upson | 17057911 | 29300024 | 30258STHRN1683L | TenCate Protective Fabrics | 313310 | Textile and Fabric Finishing Mills |  | 32.9672 | -84.4916 | OP | 2023 | DJ1-14 | Process Equipment and Process Area Drains | Exhaust Dyeing jets 1 - 14 and associated equipement |  |  |  | OP |  | DYEING | 33000499 | Industrial Processes - NEC | Dyeing of fabric in exhaust dyeing machine |  | OP | 2023 | 3923940 | LB | Fabric | O | 1800 |  |  |  | Volatile Organic Compounds | CAP |  | 6.44 | TON |  |  |  |  | Material Balance |  | 2023GADNR | 2023GADNR
13293 | Upson | 17057911 | 29300024 | 30258STHRN1683L | TenCate Protective Fabrics | 313310 | Textile and Fabric Finishing Mills |  | 32.9672 | -84.4916 | OP | 2023 | T-1 | Direct-fired Dryer | Monforts Heat Setting Frame (Tenter / Finishing Range) #1 |  |  | 1.3 MMBtu capacity, 6 burners | OP |  | DRYER1 | 10200603 | Fuel Comb - Industrial Boilers, ICEs - Natural Gas | Oven in T-1 | Chemcial emissions associated with Tenter 1 | OP | 2023 | 4.238 | E6FT3SD | Natural Gas | I | 1500 |  |  |  | Volatile Organic Compounds | CAP |  | 0.011654 | TON | 5.5 | LB | E6FT3SD | EPA. March, 1998. Section 1.4, Natural Gas Combustion. In: Compilation of Air Pollutant Emissi... | USEPA Emission Factor (no Control Efficiency used) |  | 2023GADNR | 2023GADNR
13293 | Upson | 17057911 | 29300024 | 30258STHRN1683L | TenCate Protective Fabrics | 313310 | Textile and Fabric Finishing Mills |  | 32.9672 | -84.4916 | OP | 2023 | T-1 | Direct-fired Dryer | Monforts Heat Setting Frame (Tenter / Finishing Range) #1 |  |  | 1.3 MMBtu capacity, 6 burners | OP |  | DRYER1 | 10200603 | Fuel Comb - Industrial Boilers, ICEs - Natural Gas | Oven in T-1 | Chemcial emissions associated with Tenter 1 | OP | 2023 | 4.238 | E6FT3SD | Natural Gas | I | 1500 |  |  |  | PM2.5 Filterable | CAP |  | 0.004026 | TON | 1.9 | LB | E6FT3SD | EPA. March, 1998. Section 1.4, Natural Gas Combustion. In: Compilation of Air Pollutant Emissi... | USEPA Emission Factor (no Control Efficiency used) |  | 2023GADNR | 2023GADNR
13293 | Upson | 17057911 | 29300024 | 30258STHRN1683L | TenCate Protective Fabrics | 313310 | Textile and Fabric Finishing Mills |  | 32.9672 | -84.4916 | OP | 2023 | T-1 | Direct-fired Dryer | Monforts Heat Setting Frame (Tenter / Finishing Range) #1 |  |  | 1.3 MMBtu capacity, 6 burners | OP |  | DRYER1 | 10200603 | Fuel Comb - Industrial Boilers, ICEs - Natural Gas | Oven in T-1 | Chemcial emissions associated with Tenter 1 | OP | 2023 | 4.238 | E6FT3SD | Natural Gas | I | 1500 |  |  |  | PM10 Filterable | CAP |  | 0.004026 | TON | 1.9 | LB | E6FT3SD | EPA. March, 1998. Section 1.4, Natural Gas Combustion. In: Compilation of Air Pollutant Emissi... | USEPA Emission Factor (no Control Efficiency used) |  | 2023GADNR | 2023GADNR
13293 | Upson | 17057911 | 29300024 | 30258STHRN1683L | TenCate Protective Fabrics | 313310 | Textile and Fabric Finishing Mills |  | 32.9672 | -84.4916 | OP | 2023 | T-1 | Direct-fired Dryer | Monforts Heat Setting Frame (Tenter / Finishing Range) #1 |  |  | 1.3 MMBtu capacity, 6 burners | OP |  | DRYER1 | 10200603 | Fuel Comb - Industrial Boilers, ICEs - Natural Gas | Oven in T-1 | Chemcial emissions associated with Tenter 1 | OP | 2023 | 4.238 | E6FT3SD | Natural Gas | I | 1500 |  |  |  | PM Condensible | CAP |  | 0.012078 | TON | 5.7 | LB | E6FT3SD | EPA. March, 1998. Section 1.4, Natural Gas Combustion. In: Compilation of Air Pollutant Emissi... | USEPA Emission Factor (no Control Efficiency used) |  | 2023GADNR | 2023GADNR
13293 | Upson | 17057911 | 29300024 | 30258STHRN1683L | TenCate Protective Fabrics | 313310 | Textile and Fabric Finishing Mills |  | 32.9672 | -84.4916 | OP | 2023 | T-1 | Direct-fired Dryer | Monforts Heat Setting Frame (Tenter / Finishing Range) #1 |  |  | 1.3 MMBtu capacity, 6 burners | OP |  | DRYER1 | 10200603 | Fuel Comb - Industrial Boilers, ICEs - Natural Gas | Oven in T-1 | Chemcial emissions associated with Tenter 1 | OP | 2023 | 4.238 | E6FT3SD | Natural Gas | I | 1500 |  |  |  | Nitrogen Oxides | CAP |  | 0.2119 | TON | 100 | LB | E6FT3SD | EPA. March, 1998. Section 1.4, Natural Gas Combustion. In: Compilation of Air Pollutant Emissi... | USEPA Emission Factor (no Control Efficiency used) |  | 2023GADNR | 2023GADNR
13293 | Upson | 17057911 | 29300024 | 30258STHRN1683L | TenCate Protective Fabrics | 313310 | Textile and Fabric Finishing Mills |  | 32.9672 | -84.4916 | OP | 2023 | T-1 | Direct-fired Dryer | Monforts Heat Setting Frame (Tenter / Finishing Range) #1 |  |  | 1.3 MMBtu capacity, 6 burners | OP |  | DRYER1 | 10200603 | Fuel Comb - Industrial Boilers, ICEs - Natural Gas | Oven in T-1 | Chemcial emissions associated with Tenter 1 | OP | 2023 | 4.238 | E6FT3SD | Natural Gas | I | 1500 |  |  |  | Carbon Monoxide | CAP |  | 0.178 | TON | 84 | LB | E6FT3SD | EPA. March, 1998. Section 1.4, Natural Gas Combustion. In: Compilation of Air Pollutant Emissi... | USEPA Emission Factor (no Control Efficiency used) |  | 2023GADNR | 2023GADNR
13293 | Upson | 17057911 | 29300024 | 30258STHRN1683L | TenCate Protective Fabrics | 313310 | Textile and Fabric Finishing Mills |  | 32.9672 | -84.4916 | OP | 2023 | T-1 | Direct-fired Dryer | Monforts Heat Setting Frame (Tenter / Finishing Range) #1 |  |  | 1.3 MMBtu capacity, 6 burners | OP |  | FINISH | 33000499 | Industrial Processes - NEC | Fabric drying | Oven for Tenter 1 | OP | 2023 | 1281570 | LB | Fabric | I | 1500 |  |  |  | Volatile Organic Compounds | CAP |  | 18.9 | TON |  |  |  |  | Material Balance |  | 2023GADNR | 2023GADNR
13293 | Upson | 17057911 | 29300024 | 30258STHRN1683L | TenCate Protective Fabrics | 313310 | Textile and Fabric Finishing Mills |  | 32.9672 | -84.4916 | OP | 2023 | T-2 | Direct-fired Dryer | Monforts Heat Setting Frame (Tenter/Finishing Range) #2 |  |  | 1.3 MMBtu capacity, 6 burners | OP |  | DRYER2 | 10200603 | Fuel Comb - Industrial Boilers, ICEs - Natural Gas | oven in T-2 | Chemicals associated with Tenter 2 | OP | 2023 | 9.769 | E6FT3SD | Natural Gas | I | 1800 |  |  |  | Volatile Organic Compounds | CAP |  | 0.026865 | TON | 5.5 | LB | E6FT3SD | EPA. March, 1998. Section 1.4, Natural Gas Combustion. In: Compilation of Air Pollutant Emissi... | USEPA Emission Factor (no Control Efficiency used) |  | 2023GADNR | 2023GADNR
13293 | Upson | 17057911 | 29300024 | 30258STHRN1683L | TenCate Protective Fabrics | 313310 | Textile and Fabric Finishing Mills |  | 32.9672 | -84.4916 | OP | 2023 | T-2 | Direct-fired Dryer | Monforts Heat Setting Frame (Tenter/Finishing Range) #2 |  |  | 1.3 MMBtu capacity, 6 burners | OP |  | DRYER2 | 10200603 | Fuel Comb - Industrial Boilers, ICEs - Natural Gas | oven in T-2 | Chemicals associated with Tenter 2 | OP | 2023 | 9.769 | E6FT3SD | Natural Gas | I | 1800 |  |  |  | PM2.5 Filterable | CAP |  | 0.009281 | TON | 1.9 | LB | E6FT3SD | EPA. March, 1998. Section 1.4, Natural Gas Combustion. In: Compilation of Air Pollutant Emissi... | USEPA Emission Factor (no Control Efficiency used) |  | 2023GADNR | 2023GADNR
13293 | Upson | 17057911 | 29300024 | 30258STHRN1683L | TenCate Protective Fabrics | 313310 | Textile and Fabric Finishing Mills |  | 32.9672 | -84.4916 | OP | 2023 | T-2 | Direct-fired Dryer | Monforts Heat Setting Frame (Tenter/Finishing Range) #2 |  |  | 1.3 MMBtu capacity, 6 burners | OP |  | DRYER2 | 10200603 | Fuel Comb - Industrial Boilers, ICEs - Natural Gas | oven in T-2 | Chemicals associated with Tenter 2 | OP | 2023 | 9.769 | E6FT3SD | Natural Gas | I | 1800 |  |  |  | PM10 Filterable | CAP |  | 0.009281 | TON | 1.9 | LB | E6FT3SD | EPA. March, 1998. Section 1.4, Natural Gas Combustion. In: Compilation of Air Pollutant Emissi... | USEPA Emission Factor (no Control Efficiency used) |  | 2023GADNR | 2023GADNR
13293 | Upson | 17057911 | 29300024 | 30258STHRN1683L | TenCate Protective Fabrics | 313310 | Textile and Fabric Finishing Mills |  | 32.9672 | -84.4916 | OP | 2023 | T-2 | Direct-fired Dryer | Monforts Heat Setting Frame (Tenter/Finishing Range) #2 |  |  | 1.3 MMBtu capacity, 6 burners | OP |  | DRYER2 | 10200603 | Fuel Comb - Industrial Boilers, ICEs - Natural Gas | oven in T-2 | Chemicals associated with Tenter 2 | OP | 2023 | 9.769 | E6FT3SD | Natural Gas | I | 1800 |  |  |  | PM Condensible | CAP |  | 0.027842 | TON | 5.7 | LB | E6FT3SD | EPA. March, 1998. Section 1.4, Natural Gas Combustion. In: Compilation of Air Pollutant Emissi... | USEPA Emission Factor (no Control Efficiency used) |  | 2023GADNR | 2023GADNR
13293 | Upson | 17057911 | 29300024 | 30258STHRN1683L | TenCate Protective Fabrics | 313310 | Textile and Fabric Finishing Mills |  | 32.9672 | -84.4916 | OP | 2023 | T-2 | Direct-fired Dryer | Monforts Heat Setting Frame (Tenter/Finishing Range) #2 |  |  | 1.3 MMBtu capacity, 6 burners | OP |  | DRYER2 | 10200603 | Fuel Comb - Industrial Boilers, ICEs - Natural Gas | oven in T-2 | Chemicals associated with Tenter 2 | OP | 2023 | 9.769 | E6FT3SD | Natural Gas | I | 1800 |  |  |  | Nitrogen Oxides | CAP |  | 0.48845 | TON | 100 | LB | E6FT3SD | EPA. March, 1998. Section 1.4, Natural Gas Combustion. In: Compilation of Air Pollutant Emissi... | USEPA Emission Factor (no Control Efficiency used) |  | 2023GADNR | 2023GADNR
13293 | Upson | 17057911 | 29300024 | 30258STHRN1683L | TenCate Protective Fabrics | 313310 | Textile and Fabric Finishing Mills |  | 32.9672 | -84.4916 | OP | 2023 | T-2 | Direct-fired Dryer | Monforts Heat Setting Frame (Tenter/Finishing Range) #2 |  |  | 1.3 MMBtu capacity, 6 burners | OP |  | DRYER2 | 10200603 | Fuel Comb - Industrial Boilers, ICEs - Natural Gas | oven in T-2 | Chemicals associated with Tenter 2 | OP | 2023 | 9.769 | E6FT3SD | Natural Gas | I | 1800 |  |  |  | Carbon Monoxide | CAP |  | 0.4103 | TON | 84 | LB | E6FT3SD | EPA. March, 1998. Section 1.4, Natural Gas Combustion. In: Compilation of Air Pollutant Emissi... | USEPA Emission Factor (no Control Efficiency used) |  | 2023GADNR | 2023GADNR
13293 | Upson | 17057911 | 29300024 | 30258STHRN1683L | TenCate Protective Fabrics | 313310 | Textile and Fabric Finishing Mills |  | 32.9672 | -84.4916 | OP | 2023 | T-2 | Direct-fired Dryer | Monforts Heat Setting Frame (Tenter/Finishing Range) #2 |  |  | 1.3 MMBtu capacity, 6 burners | OP |  | FINISH | 33000499 | Industrial Processes - NEC | Fabric drying | Oven for Tenter 2 | OP | 2023 | 2642370 | LB | Fabric | I | 1800 |  |  |  | Volatile Organic Compounds | CAP |  | 39 | TON |  |  |  |  | Material Balance |  | 2023GADNR | 2023GADNR
13169 | Jones | 2591111 | 16900010 |  | Atlanta Gas Light Company - Macon LNG Plant | 221210 | Natural Gas Distribution |  | 32.8912 | -83.5167 | OP | 2023 | C3 | Reciprocating IC Engine | Compressor Engine No. 3 | 729 | HP | Issued on 12/03/2020 | OP | 2023 | C3P | 20200253 | Fuel Comb - Industrial Boilers, ICEs - Natural Gas | Compressor Engine No. 3 |  | OP | 2023 | 42.479 | E6FT3S | Natural Gas | I | 6537 |  |  |  | Volatile Organic Compounds | CAP |  | 3.9506 | TON | 0.75 | G | HP-HR | Sum of VOC (exlcuding formaldehyde) emission limit and AP-42 factor for formaldehyde | Manufacturer Specification |  | 2023GADNR | 2023GADNR
13169 | Jones | 2591111 | 16900010 |  | Atlanta Gas Light Company - Macon LNG Plant | 221210 | Natural Gas Distribution |  | 32.8912 | -83.5167 | OP | 2023 | C3 | Reciprocating IC Engine | Compressor Engine No. 3 | 729 | HP | Issued on 12/03/2020 | OP | 2023 | C3P | 20200253 | Fuel Comb - Industrial Boilers, ICEs - Natural Gas | Compressor Engine No. 3 |  | OP | 2023 | 42.479 | E6FT3S | Natural Gas | I | 6537 |  |  |  | Sulfur Dioxide | CAP |  | 0.012739 | TON | 0.000588 | LB | E6BTU | EPA. 2000. Section 3.2, Natural Gas-fired Reciprocating Engines. In: Compilation of Air Pollut... | USEPA Emission Factor (no Control Efficiency used) |  | 2023GADNR | 2023GADNR
13169 | Jones | 2591111 | 16900010 |  | Atlanta Gas Light Company - Macon LNG Plant | 221210 | Natural Gas Distribution |  | 32.8912 | -83.5167 | OP | 2023 | C3 | Reciprocating IC Engine | Compressor Engine No. 3 | 729 | HP | Issued on 12/03/2020 | OP | 2023 | C3P | 20200253 | Fuel Comb - Industrial Boilers, ICEs - Natural Gas | Compressor Engine No. 3 |  | OP | 2023 | 42.479 | E6FT3S | Natural Gas | I | 6537 |  |  |  | PM2.5 Primary (Filt + Cond) | CAP |  | 0.4205 | TON | 0.01941 | LB | E6BTU | This emission factor was derived from other particulate matter emission factors. | USEPA Emission Factor (no Control Efficiency used) |  | 2023GADNR | 2023GADNR
13169 | Jones | 2591111 | 16900010 |  | Atlanta Gas Light Company - Macon LNG Plant | 221210 | Natural Gas Distribution |  | 32.8912 | -83.5167 | OP | 2023 | C3 | Reciprocating IC Engine | Compressor Engine No. 3 | 729 | HP | Issued on 12/03/2020 | OP | 2023 | C3P | 20200253 | Fuel Comb - Industrial Boilers, ICEs - Natural Gas | Compressor Engine No. 3 |  | OP | 2023 | 42.479 | E6FT3S | Natural Gas | I | 6537 |  |  |  | PM2.5 Filterable | CAP |  | 0.20581 | TON | 0.0095 | LB | E6BTU | EPA. 2000. Section 3.2, Natural Gas-fired Reciprocating Engines. In: Compilation of Air Pollut... | USEPA Emission Factor (no Control Efficiency used) |  | 2023GADNR | 2023GADNR
13169 | Jones | 2591111 | 16900010 |  | Atlanta Gas Light Company - Macon LNG Plant | 221210 | Natural Gas Distribution |  | 32.8912 | -83.5167 | OP | 2023 | C3 | Reciprocating IC Engine | Compressor Engine No. 3 | 729 | HP | Issued on 12/03/2020 | OP | 2023 | C3P | 20200253 | Fuel Comb - Industrial Boilers, ICEs - Natural Gas | Compressor Engine No. 3 |  | OP | 2023 | 42.479 | E6FT3S | Natural Gas | I | 6537 |  |  |  | PM10 Primary (Filt + Cond) | CAP |  | 0.4205 | TON | 0.01941 | LB | E6BTU | This emission factor was derived from other particulate matter emission factors. | USEPA Emission Factor (no Control Efficiency used) |  | 2023GADNR | 2023GADNR
13169 | Jones | 2591111 | 16900010 |  | Atlanta Gas Light Company - Macon LNG Plant | 221210 | Natural Gas Distribution |  | 32.8912 | -83.5167 | OP | 2023 | C3 | Reciprocating IC Engine | Compressor Engine No. 3 | 729 | HP | Issued on 12/03/2020 | OP | 2023 | C3P | 20200253 | Fuel Comb - Industrial Boilers, ICEs - Natural Gas | Compressor Engine No. 3 |  | OP | 2023 | 42.479 | E6FT3S | Natural Gas | I | 6537 |  |  |  | PM10 Filterable | CAP |  | 0.20581 | TON | 0.0095 | LB | E6BTU | EPA. 2000. Section 3.2, Natural Gas-fired Reciprocating Engines. In: Compilation of Air Pollut... | USEPA Emission Factor (no Control Efficiency used) |  | 2023GADNR | 2023GADNR
13169 | Jones | 2591111 | 16900010 |  | Atlanta Gas Light Company - Macon LNG Plant | 221210 | Natural Gas Distribution |  | 32.8912 | -83.5167 | OP | 2023 | C3 | Reciprocating IC Engine | Compressor Engine No. 3 | 729 | HP | Issued on 12/03/2020 | OP | 2023 | C3P | 20200253 | Fuel Comb - Industrial Boilers, ICEs - Natural Gas | Compressor Engine No. 3 |  | OP | 2023 | 42.479 | E6FT3S | Natural Gas | I | 6537 |  |  |  | Nitrogen Oxides | CAP |  | 6.5094 | TON | 0.3005 | LB | E6BTU | Based on most recent stack tests. C3 stack test conducted on 2/7/2024 | Stack Test (no Control Efficiency used) |  | 2023GADNR | 2023GADNR
13169 | Jones | 2591111 | 16900010 |  | Atlanta Gas Light Company - Macon LNG Plant | 221210 | Natural Gas Distribution |  | 32.8912 | -83.5167 | OP | 2023 | C3 | Reciprocating IC Engine | Compressor Engine No. 3 | 729 | HP | Issued on 12/03/2020 | OP | 2023 | C3P | 20200253 | Fuel Comb - Industrial Boilers, ICEs - Natural Gas | Compressor Engine No. 3 |  | OP | 2023 | 42.479 | E6FT3S | Natural Gas | I | 6537 |  |  |  | Carbon Monoxide | CAP |  | 9.53 | TON | 1.81 | G | HP-HR | Based on most recent stack tests. C3 stack test conducted on 2/7/2024 | Stack Test (no Control Efficiency used) |  | 2023GADNR | 2023GADNR
13169 | Jones | 2591111 | 16900010 |  | Atlanta Gas Light Company - Macon LNG Plant | 221210 | Natural Gas Distribution |  | 32.8912 | -83.5167 | OP | 2023 | G3 | Reciprocating IC Engine | Generator Engine No. 3 | 8.73 | E6BTU/HR | NSCR unit added in 2005 | OP | 2023 | G3P | 20200253 | Fuel Comb - Industrial Boilers, ICEs - Natural Gas | Generator Engine No. 3 |  | OP | 2023 | 27.6576 | E6FT3S | Natural Gas | I | 3222 |  |  |  | Volatile Organic Compounds | CAP |  | 0.77411 | TON | 0.21 | G | HP-HR | Based on data from Miratech and GE | Manufacturer Specification |  | 2023GADNR | 2023GADNR
13169 | Jones | 2591111 | 16900010 |  | Atlanta Gas Light Company - Macon LNG Plant | 221210 | Natural Gas Distribution |  | 32.8912 | -83.5167 | OP | 2023 | G3 | Reciprocating IC Engine | Generator Engine No. 3 | 8.73 | E6BTU/HR | NSCR unit added in 2005 | OP | 2023 | G3P | 20200253 | Fuel Comb - Industrial Boilers, ICEs - Natural Gas | Generator Engine No. 3 |  | OP | 2023 | 27.6576 | E6FT3S | Natural Gas | I | 3222 |  |  |  | Sulfur Dioxide | CAP |  | 0.008294 | TON | 0.000588 | LB | E6BTU | EPA. 2000. Section 3.2, Natural Gas-fired Reciprocating Engines. In: Compilation of Air Pollut... | USEPA Emission Factor (no Control Efficiency used) |  | 2023GADNR | 2023GADNR
13169 | Jones | 2591111 | 16900010 |  | Atlanta Gas Light Company - Macon LNG Plant | 221210 | Natural Gas Distribution |  | 32.8912 | -83.5167 | OP | 2023 | G3 | Reciprocating IC Engine | Generator Engine No. 3 | 8.73 | E6BTU/HR | NSCR unit added in 2005 | OP | 2023 | G3P | 20200253 | Fuel Comb - Industrial Boilers, ICEs - Natural Gas | Generator Engine No. 3 |  | OP | 2023 | 27.6576 | E6FT3S | Natural Gas | I | 3222 |  |  |  | PM2.5 Primary (Filt + Cond) | CAP |  | 0.27364 | TON | 0.01941 | LB | E6BTU | This emission factor was derived from other particulate matter emission factors. | USEPA Emission Factor (no Control Efficiency used) |  | 2023GADNR | 2023GADNR
13169 | Jones | 2591111 | 16900010 |  | Atlanta Gas Light Company - Macon LNG Plant | 221210 | Natural Gas Distribution |  | 32.8912 | -83.5167 | OP | 2023 | G3 | Reciprocating IC Engine | Generator Engine No. 3 | 8.73 | E6BTU/HR | NSCR unit added in 2005 | OP | 2023 | G3P | 20200253 | Fuel Comb - Industrial Boilers, ICEs - Natural Gas | Generator Engine No. 3 |  | OP | 2023 | 27.6576 | E6FT3S | Natural Gas | I | 3222 |  |  |  | PM2.5 Filterable | CAP |  | 0.134 | TON | 0.0095 | LB | E6BTU | EPA. 2000. Section 3.2, Natural Gas-fired Reciprocating Engines. In: Compilation of Air Pollut... | USEPA Emission Factor (no Control Efficiency used) |  | 2023GADNR | 2023GADNR
13169 | Jones | 2591111 | 16900010 |  | Atlanta Gas Light Company - Macon LNG Plant | 221210 | Natural Gas Distribution |  | 32.8912 | -83.5167 | OP | 2023 | G3 | Reciprocating IC Engine | Generator Engine No. 3 | 8.73 | E6BTU/HR | NSCR unit added in 2005 | OP | 2023 | G3P | 20200253 | Fuel Comb - Industrial Boilers, ICEs - Natural Gas | Generator Engine No. 3 |  | OP | 2023 | 27.6576 | E6FT3S | Natural Gas | I | 3222 |  |  |  | PM10 Primary (Filt + Cond) | CAP |  | 0.27364 | TON | 0.01941 | LB | E6BTU | This emission factor was derived from other particulate matter emission factors. | USEPA Emission Factor (no Control Efficiency used) |  | 2023GADNR | 2023GADNR
13169 | Jones | 2591111 | 16900010 |  | Atlanta Gas Light Company - Macon LNG Plant | 221210 | Natural Gas Distribution |  | 32.8912 | -83.5167 | OP | 2023 | G3 | Reciprocating IC Engine | Generator Engine No. 3 | 8.73 | E6BTU/HR | NSCR unit added in 2005 | OP | 2023 | G3P | 20200253 | Fuel Comb - Industrial Boilers, ICEs - Natural Gas | Generator Engine No. 3 |  | OP | 2023 | 27.6576 | E6FT3S | Natural Gas | I | 3222 |  |  |  | PM10 Filterable | CAP |  | 0.134 | TON | 0.0095 | LB | E6BTU | EPA. 2000. Section 3.2, Natural Gas-fired Reciprocating Engines. In: Compilation of Air Pollut... | USEPA Emission Factor (no Control Efficiency used) |  | 2023GADNR | 2023GADNR
13169 | Jones | 2591111 | 16900010 |  | Atlanta Gas Light Company - Macon LNG Plant | 221210 | Natural Gas Distribution |  | 32.8912 | -83.5167 | OP | 2023 | G3 | Reciprocating IC Engine | Generator Engine No. 3 | 8.73 | E6BTU/HR | NSCR unit added in 2005 | OP | 2023 | G3P | 20200253 | Fuel Comb - Industrial Boilers, ICEs - Natural Gas | Generator Engine No. 3 |  | OP | 2023 | 27.6576 | E6FT3S | Natural Gas | I | 3222 |  |  |  | Nitrogen Oxides | CAP |  | 1.2921 | TON | 0.09161 | LB | E6BTU | Based on stack tests conducted on 8/16-17/2023 | Other Emission Factor (no Control Efficiency used) |  | 2023GADNR | 2023GADNR
13169 | Jones | 2591111 | 16900010 |  | Atlanta Gas Light Company - Macon LNG Plant | 221210 | Natural Gas Distribution |  | 32.8912 | -83.5167 | OP | 2023 | G3 | Reciprocating IC Engine | Generator Engine No. 3 | 8.73 | E6BTU/HR | NSCR unit added in 2005 | OP | 2023 | G3P | 20200253 | Fuel Comb - Industrial Boilers, ICEs - Natural Gas | Generator Engine No. 3 |  | OP | 2023 | 27.6576 | E6FT3S | Natural Gas | I | 3222 |  |  |  | Carbon Monoxide | CAP |  | 7.3651 | TON | 2 | G | HP-HR | Based on data from Miratech and GE | Manufacturer Specification |  | 2023GADNR | 2023GADNR
13169 | Jones | 2591111 | 16900010 |  | Atlanta Gas Light Company - Macon LNG Plant | 221210 | Natural Gas Distribution |  | 32.8912 | -83.5167 | OP | 2023 | SB1 | Boiler | Steam Boiler | 4 | E6BTU/HR |  | OP | 2023 | SB1P | 10200603 | Fuel Comb - Industrial Boilers, ICEs - Natural Gas | Steam Boiler |  | OP | 2023 | 9.18 | E6FT3S | Natural Gas | I | 2278 |  |  |  | Volatile Organic Compounds | CAP |  | 0.025245 | TON | 5.5 | LB | E6FT3S | EPA. March, 1998. Section 1.4, Natural Gas Combustion. In: Compilation of Air Pollutant Emissi... | Other Emission Factor (no Control Efficiency used) |  | 2023GADNR | 2023GADNR
13169 | Jones | 2591111 | 16900010 |  | Atlanta Gas Light Company - Macon LNG Plant | 221210 | Natural Gas Distribution |  | 32.8912 | -83.5167 | OP | 2023 | SB1 | Boiler | Steam Boiler | 4 | E6BTU/HR |  | OP | 2023 | SB1P | 10200603 | Fuel Comb - Industrial Boilers, ICEs - Natural Gas | Steam Boiler |  | OP | 2023 | 9.18 | E6FT3S | Natural Gas | I | 2278 |  |  |  | Sulfur Dioxide | CAP |  | 0.002754 | TON | 0.6 | LB | E6FT3S | EPA. 2000. Section 3.2, Natural Gas-fired Reciprocating Engines. | Other Emission Factor (no Control Efficiency used) | EPA. 2000. Section 3.2, Natural Gas-fired Reciprocating Engines. | 2023GADNR | 2023GADNR
13169 | Jones | 2591111 | 16900010 |  | Atlanta Gas Light Company - Macon LNG Plant | 221210 | Natural Gas Distribution |  | 32.8912 | -83.5167 | OP | 2023 | SB1 | Boiler | Steam Boiler | 4 | E6BTU/HR |  | OP | 2023 | SB1P | 10200603 | Fuel Comb - Industrial Boilers, ICEs - Natural Gas | Steam Boiler |  | OP | 2023 | 9.18 | E6FT3S | Natural Gas | I | 2278 |  |  |  | PM2.5 Primary (Filt + Cond) | CAP |  | 0.034884 | TON | 7.6 | LB | E6FT3S | This emission factor was derived from other particulate matter emission factors. | Other Emission Factor (no Control Efficiency used) |  | 2023GADNR | 2023GADNR
13169 | Jones | 2591111 | 16900010 |  | Atlanta Gas Light Company - Macon LNG Plant | 221210 | Natural Gas Distribution |  | 32.8912 | -83.5167 | OP | 2023 | SB1 | Boiler | Steam Boiler | 4 | E6BTU/HR |  | OP | 2023 | SB1P | 10200603 | Fuel Comb - Industrial Boilers, ICEs - Natural Gas | Steam Boiler |  | OP | 2023 | 9.18 | E6FT3S | Natural Gas | I | 2278 |  |  |  | PM10 Primary (Filt + Cond) | CAP |  | 0.034884 | TON | 7.6 | LB | E6FT3S | This emission factor was derived from other particulate matter emission factors. | Other Emission Factor (no Control Efficiency used) |  | 2023GADNR | 2023GADNR
13169 | Jones | 2591111 | 16900010 |  | Atlanta Gas Light Company - Macon LNG Plant | 221210 | Natural Gas Distribution |  | 32.8912 | -83.5167 | OP | 2023 | SB1 | Boiler | Steam Boiler | 4 | E6BTU/HR |  | OP | 2023 | SB1P | 10200603 | Fuel Comb - Industrial Boilers, ICEs - Natural Gas | Steam Boiler |  | OP | 2023 | 9.18 | E6FT3S | Natural Gas | I | 2278 |  |  |  | PM2.5 Filterable | CAP |  | 0.008721 | TON | 1.9 | LB | E6FT3S | EPA. March, 1998. Section 1.4, Natural Gas Combustion. In: Compilation of Air Pollutant Emissi... | Other Emission Factor (no Control Efficiency used) | AP-42 Section 1.4, Table 1.4-1 and 1.4-2 Emission Factors for Natural Gas Combustion, External Combustion July 1998. | 2023GADNR | 2023GADNR
13169 | Jones | 2591111 | 16900010 |  | Atlanta Gas Light Company - Macon LNG Plant | 221210 | Natural Gas Distribution |  | 32.8912 | -83.5167 | OP | 2023 | SB1 | Boiler | Steam Boiler | 4 | E6BTU/HR |  | OP | 2023 | SB1P | 10200603 | Fuel Comb - Industrial Boilers, ICEs - Natural Gas | Steam Boiler |  | OP | 2023 | 9.18 | E6FT3S | Natural Gas | I | 2278 |  |  |  | PM10 Filterable | CAP |  | 0.008721 | TON | 1.9 | LB | E6FT3S | EPA. March, 1998. Section 1.4, Natural Gas Combustion. In: Compilation of Air Pollutant Emissi... | Other Emission Factor (no Control Efficiency used) | AP-42 Section 1.4, Table 1.4-1 and 1.4-2 Emission Factors for Natural Gas Combustion, External Combustion July 1998. | 2023GADNR | 2023GADNR
13169 | Jones | 2591111 | 16900010 |  | Atlanta Gas Light Company - Macon LNG Plant | 221210 | Natural Gas Distribution |  | 32.8912 | -83.5167 | OP | 2023 | SB1 | Boiler | Steam Boiler | 4 | E6BTU/HR |  | OP | 2023 | SB1P | 10200603 | Fuel Comb - Industrial Boilers, ICEs - Natural Gas | Steam Boiler |  | OP | 2023 | 9.18 | E6FT3S | Natural Gas | I | 2278 |  |  |  | Nitrogen Oxides | CAP |  | 0.46842 | TON | 0.41 | LB | HR | based on previous permit emission limit (lb/hr) in Title V Permit No.4924-169-0010-V-01-0 | Manufacturer Specification |  | 2023GADNR | 2023GADNR
13169 | Jones | 2591111 | 16900010 |  | Atlanta Gas Light Company - Macon LNG Plant | 221210 | Natural Gas Distribution |  | 32.8912 | -83.5167 | OP | 2023 | SB1 | Boiler | Steam Boiler | 4 | E6BTU/HR |  | OP | 2023 | SB1P | 10200603 | Fuel Comb - Industrial Boilers, ICEs - Natural Gas | Steam Boiler |  | OP | 2023 | 9.18 | E6FT3S | Natural Gas | I | 2278 |  |  |  | Lead | CAP/HAP | HAP-Metal | 0.004 | LB | 4.9e-07 | LB | E6BTU | AP-42 | Other Emission Factor (no Control Efficiency used) | AP-42 | 2023GADNR | 2023GADNR
13169 | Jones | 2591111 | 16900010 |  | Atlanta Gas Light Company - Macon LNG Plant | 221210 | Natural Gas Distribution |  | 32.8912 | -83.5167 | OP | 2023 | SB1 | Boiler | Steam Boiler | 4 | E6BTU/HR |  | OP | 2023 | SB1P | 10200603 | Fuel Comb - Industrial Boilers, ICEs - Natural Gas | Steam Boiler |  | OP | 2023 | 9.18 | E6FT3S | Natural Gas | I | 2278 |  |  |  | Carbon Monoxide | CAP |  | 0.38556 | TON | 84 | LB | E6FT3S | EPA. March, 1998. Section 1.4, Natural Gas Combustion. In: Compilation of Air Pollutant Emissi... | Other Emission Factor (no Control Efficiency used) |  | 2023GADNR | 2023GADNR
13169 | Jones | 2591111 | 16900010 |  | Atlanta Gas Light Company - Macon LNG Plant | 221210 | Natural Gas Distribution |  | 32.8912 | -83.5167 | OP | 2023 | T1 | Turbine | Turbine Compressor No. 1 | 8500 | HP | Modified in 2001 | OP | 2023 | T1P | 20200201 | Fuel Comb - Industrial Boilers, ICEs - Natural Gas | Turbine Compressor No. 1 |  | OP | 2023 | 215.123 | E6FT3S | Natural Gas | I | 3456 |  |  |  | Lead | CAP/HAP | HAP-Metal | 0.222 | LB | 1.01e-06 | LB | E6BTU | GRI-HAP | Other Emission Factor (no Control Efficiency used) | GRI-HAP | 2023GADNR | 2023GADNR
13169 | Jones | 2591111 | 16900010 |  | Atlanta Gas Light Company - Macon LNG Plant | 221210 | Natural Gas Distribution |  | 32.8912 | -83.5167 | OP | 2023 | T1 | Turbine | Turbine Compressor No. 1 | 8500 | HP | Modified in 2001 | OP | 2023 | T1P | 20200201 | Fuel Comb - Industrial Boilers, ICEs - Natural Gas | Turbine Compressor No. 1 |  | OP | 2023 | 215.123 | E6FT3S | Natural Gas | I | 3456 |  |  |  | Volatile Organic Compounds | CAP |  | 0.2304 | TON | 0.0021 | LB | E6BTU | EPA. 2000. Section 3.1, Stationary Gas Turbines for Electricity Generation. In: Compilation of... | USEPA Emission Factor (no Control Efficiency used) |  | 2023GADNR | 2023GADNR
13169 | Jones | 2591111 | 16900010 |  | Atlanta Gas Light Company - Macon LNG Plant | 221210 | Natural Gas Distribution |  | 32.8912 | -83.5167 | OP | 2023 | T1 | Turbine | Turbine Compressor No. 1 | 8500 | HP | Modified in 2001 | OP | 2023 | T1P | 20200201 | Fuel Comb - Industrial Boilers, ICEs - Natural Gas | Turbine Compressor No. 1 |  | OP | 2023 | 215.123 | E6FT3S | Natural Gas | I | 3456 |  |  |  | Sulfur Dioxide | CAP |  | 0.37302 | TON | 0.0034 | LB | E6BTU | EPA. 2000. Section 3.1, Stationary Gas Turbines for Electricity Generation. | Other Emission Factor (no Control Efficiency used) | EPA. 2000. Section 3.1, Stationary Gas Turbines for Electricity Generation. | 2023GADNR | 2023GADNR
13169 | Jones | 2591111 | 16900010 |  | Atlanta Gas Light Company - Macon LNG Plant | 221210 | Natural Gas Distribution |  | 32.8912 | -83.5167 | OP | 2023 | T1 | Turbine | Turbine Compressor No. 1 | 8500 | HP | Modified in 2001 | OP | 2023 | T1P | 20200201 | Fuel Comb - Industrial Boilers, ICEs - Natural Gas | Turbine Compressor No. 1 |  | OP | 2023 | 215.123 | E6FT3S | Natural Gas | I | 3456 |  |  |  | PM2.5 Primary (Filt + Cond) | CAP |  | 0.7241 | TON | 0.0066 | LB | E6BTU | This emission factor was derived from other particulate matter emission factors. | Other Emission Factor (no Control Efficiency used) | This emission factor was derived from other particulate matter emission factors. | 2023GADNR | 2023GADNR
13169 | Jones | 2591111 | 16900010 |  | Atlanta Gas Light Company - Macon LNG Plant | 221210 | Natural Gas Distribution |  | 32.8912 | -83.5167 | OP | 2023 | T1 | Turbine | Turbine Compressor No. 1 | 8500 | HP | Modified in 2001 | OP | 2023 | T1P | 20200201 | Fuel Comb - Industrial Boilers, ICEs - Natural Gas | Turbine Compressor No. 1 |  | OP | 2023 | 215.123 | E6FT3S | Natural Gas | I | 3456 |  |  |  | PM2.5 Filterable | CAP |  | 0.20845 | TON | 0.0019 | LB | E6BTU | AP-42 Section 3.1, Table 3.1-1 and 3.1-2 | Other Emission Factor (no Control Efficiency used) | AP-42 Section 3.1, Table 3.1-1 and 3.1-2a, Emission Factors for Stationary Gas Turbines, April 2000. | 2023GADNR | 2023GADNR
13169 | Jones | 2591111 | 16900010 |  | Atlanta Gas Light Company - Macon LNG Plant | 221210 | Natural Gas Distribution |  | 32.8912 | -83.5167 | OP | 2023 | T1 | Turbine | Turbine Compressor No. 1 | 8500 | HP | Modified in 2001 | OP | 2023 | T1P | 20200201 | Fuel Comb - Industrial Boilers, ICEs - Natural Gas | Turbine Compressor No. 1 |  | OP | 2023 | 215.123 | E6FT3S | Natural Gas | I | 3456 |  |  |  | PM10 Primary (Filt + Cond) | CAP |  | 0.7241 | TON | 0.0066 | LB | E6BTU | This emission factor was derived from other particulate matter emission factors. | Other Emission Factor (no Control Efficiency used) | This emission factor was derived from other particulate matter emission factors. | 2023GADNR | 2023GADNR
13169 | Jones | 2591111 | 16900010 |  | Atlanta Gas Light Company - Macon LNG Plant | 221210 | Natural Gas Distribution |  | 32.8912 | -83.5167 | OP | 2023 | T1 | Turbine | Turbine Compressor No. 1 | 8500 | HP | Modified in 2001 | OP | 2023 | T1P | 20200201 | Fuel Comb - Industrial Boilers, ICEs - Natural Gas | Turbine Compressor No. 1 |  | OP | 2023 | 215.123 | E6FT3S | Natural Gas | I | 3456 |  |  |  | PM10 Filterable | CAP |  | 0.20845 | TON | 0.0019 | LB | E6BTU | AP-42 Section 3.1, Table 3.1-1 and 3.1-2 | Other Emission Factor (no Control Efficiency used) | AP-42 Section 3.1, Table 3.1-1 and 3.1-2a, Emission Factors for Stationary Gas Turbines, April 2000. | 2023GADNR | 2023GADNR
13169 | Jones | 2591111 | 16900010 |  | Atlanta Gas Light Company - Macon LNG Plant | 221210 | Natural Gas Distribution |  | 32.8912 | -83.5167 | OP | 2023 | T1 | Turbine | Turbine Compressor No. 1 | 8500 | HP | Modified in 2001 | OP | 2023 | T1P | 20200201 | Fuel Comb - Industrial Boilers, ICEs - Natural Gas | Turbine Compressor No. 1 |  | OP | 2023 | 215.123 | E6FT3S | Natural Gas | I | 3456 |  |  |  | Nitrogen Oxides | CAP |  | 27.1 | TON | 15.65 | LB | HR | Emission factor 15.65 from Stack Test | Stack Test (no Control Efficiency used) | Emission factor 15.65 from Stack Test | 2023GADNR | 2023GADNR
13169 | Jones | 2591111 | 16900010 |  | Atlanta Gas Light Company - Macon LNG Plant | 221210 | Natural Gas Distribution |  | 32.8912 | -83.5167 | OP | 2023 | T1 | Turbine | Turbine Compressor No. 1 | 8500 | HP | Modified in 2001 | OP | 2023 | T1P | 20200201 | Fuel Comb - Industrial Boilers, ICEs - Natural Gas | Turbine Compressor No. 1 |  | OP | 2023 | 215.123 | E6FT3S | Natural Gas | I | 3456 |  |  |  | Carbon Monoxide | CAP |  | 8.9964 | TON | 0.082 | LB | E6BTU | EPA. 2000. Section 3.1, Stationary Gas Turbines for Electricity Generation. In: Compilation of... | USEPA Emission Factor (no Control Efficiency used) |  | 2023GADNR | 2023GADNR
13169 | Jones | 2591111 | 16900010 |  | Atlanta Gas Light Company - Macon LNG Plant | 221210 | Natural Gas Distribution |  | 32.8912 | -83.5167 | OP | 2023 | G4 | Reciprocating IC Engine | Generator Engine No. 4 | 8.73 | E6BTU/HR | NSCR unit added in 2006 | OP | 2023 | G4P | 20200253 | Fuel Comb - Industrial Boilers, ICEs - Natural Gas | Generator Engine No. 4 |  | OP | 2023 | 27.0669 | E6FT3S | Natural Gas | I | 3153 |  |  |  | Volatile Organic Compounds | CAP |  | 0.75757 | TON | 0.21 | G | HP-HR | Based on data from Miratech and GE | Manufacturer Specification |  | 2023GADNR | 2023GADNR
13169 | Jones | 2591111 | 16900010 |  | Atlanta Gas Light Company - Macon LNG Plant | 221210 | Natural Gas Distribution |  | 32.8912 | -83.5167 | OP | 2023 | G4 | Reciprocating IC Engine | Generator Engine No. 4 | 8.73 | E6BTU/HR | NSCR unit added in 2006 | OP | 2023 | G4P | 20200253 | Fuel Comb - Industrial Boilers, ICEs - Natural Gas | Generator Engine No. 4 |  | OP | 2023 | 27.0669 | E6FT3S | Natural Gas | I | 3153 |  |  |  | Sulfur Dioxide | CAP |  | 0.008117 | TON | 0.000588 | LB | E6BTU | EPA. 2000. Section 3.2, Natural Gas-fired Reciprocating Engines. In: Compilation of Air Pollut... | USEPA Emission Factor (no Control Efficiency used) |  | 2023GADNR | 2023GADNR
13169 | Jones | 2591111 | 16900010 |  | Atlanta Gas Light Company - Macon LNG Plant | 221210 | Natural Gas Distribution |  | 32.8912 | -83.5167 | OP | 2023 | G4 | Reciprocating IC Engine | Generator Engine No. 4 | 8.73 | E6BTU/HR | NSCR unit added in 2006 | OP | 2023 | G4P | 20200253 | Fuel Comb - Industrial Boilers, ICEs - Natural Gas | Generator Engine No. 4 |  | OP | 2023 | 27.0669 | E6FT3S | Natural Gas | I | 3153 |  |  |  | PM2.5 Primary (Filt + Cond) | CAP |  | 0.2678 | TON | 0.01941 | LB | E6BTU | This emission factor was derived from other particulate matter emission factors. | USEPA Emission Factor (no Control Efficiency used) |  | 2023GADNR | 2023GADNR
13169 | Jones | 2591111 | 16900010 |  | Atlanta Gas Light Company - Macon LNG Plant | 221210 | Natural Gas Distribution |  | 32.8912 | -83.5167 | OP | 2023 | G4 | Reciprocating IC Engine | Generator Engine No. 4 | 8.73 | E6BTU/HR | NSCR unit added in 2006 | OP | 2023 | G4P | 20200253 | Fuel Comb - Industrial Boilers, ICEs - Natural Gas | Generator Engine No. 4 |  | OP | 2023 | 27.0669 | E6FT3S | Natural Gas | I | 3153 |  |  |  | PM2.5 Filterable | CAP |  | 0.13114 | TON | 0.0095 | LB | E6BTU | EPA. 2000. Section 3.2, Natural Gas-fired Reciprocating Engines. In: Compilation of Air Pollut... | USEPA Emission Factor (no Control Efficiency used) |  | 2023GADNR | 2023GADNR
13169 | Jones | 2591111 | 16900010 |  | Atlanta Gas Light Company - Macon LNG Plant | 221210 | Natural Gas Distribution |  | 32.8912 | -83.5167 | OP | 2023 | G4 | Reciprocating IC Engine | Generator Engine No. 4 | 8.73 | E6BTU/HR | NSCR unit added in 2006 | OP | 2023 | G4P | 20200253 | Fuel Comb - Industrial Boilers, ICEs - Natural Gas | Generator Engine No. 4 |  | OP | 2023 | 27.0669 | E6FT3S | Natural Gas | I | 3153 |  |  |  | PM10 Primary (Filt + Cond) | CAP |  | 0.2678 | TON | 0.01941 | LB | E6BTU | This emission factor was derived from other particulate matter emission factors. | USEPA Emission Factor (no Control Efficiency used) |  | 2023GADNR | 2023GADNR
13169 | Jones | 2591111 | 16900010 |  | Atlanta Gas Light Company - Macon LNG Plant | 221210 | Natural Gas Distribution |  | 32.8912 | -83.5167 | OP | 2023 | G4 | Reciprocating IC Engine | Generator Engine No. 4 | 8.73 | E6BTU/HR | NSCR unit added in 2006 | OP | 2023 | G4P | 20200253 | Fuel Comb - Industrial Boilers, ICEs - Natural Gas | Generator Engine No. 4 |  | OP | 2023 | 27.0669 | E6FT3S | Natural Gas | I | 3153 |  |  |  | PM10 Filterable | CAP |  | 0.13114 | TON | 0.0095 | LB | E6BTU | EPA. 2000. Section 3.2, Natural Gas-fired Reciprocating Engines. In: Compilation of Air Pollut... | USEPA Emission Factor (no Control Efficiency used) |  | 2023GADNR | 2023GADNR
13169 | Jones | 2591111 | 16900010 |  | Atlanta Gas Light Company - Macon LNG Plant | 221210 | Natural Gas Distribution |  | 32.8912 | -83.5167 | OP | 2023 | G4 | Reciprocating IC Engine | Generator Engine No. 4 | 8.73 | E6BTU/HR | NSCR unit added in 2006 | OP | 2023 | G4P | 20200253 | Fuel Comb - Industrial Boilers, ICEs - Natural Gas | Generator Engine No. 4 |  | OP | 2023 | 27.0669 | E6FT3S | Natural Gas | I | 3153 |  |  |  | Nitrogen Oxides | CAP |  | 1.8816 | TON | 0.1363 | LB | E6BTU | Based on stack tests conducted on 8/16-17/2023 | Stack Test (no Control Efficiency used) |  | 2023GADNR | 2023GADNR
13169 | Jones | 2591111 | 16900010 |  | Atlanta Gas Light Company - Macon LNG Plant | 221210 | Natural Gas Distribution |  | 32.8912 | -83.5167 | OP | 2023 | G4 | Reciprocating IC Engine | Generator Engine No. 4 | 8.73 | E6BTU/HR | NSCR unit added in 2006 | OP | 2023 | G4P | 20200253 | Fuel Comb - Industrial Boilers, ICEs - Natural Gas | Generator Engine No. 4 |  | OP | 2023 | 27.0669 | E6FT3S | Natural Gas | I | 3153 |  |  |  | Carbon Monoxide | CAP |  | 7.2078 | TON | 2 | G | HP-HR | Based on data from Miratech and GE | Manufacturer Specification |  | 2023GADNR | 2023GADNR
13169 | Jones | 2591111 | 16900010 |  | Atlanta Gas Light Company - Macon LNG Plant | 221210 | Natural Gas Distribution |  | 32.8912 | -83.5167 | OP | 2023 | G5 | Reciprocating IC Engine | Generator Engine No. 5 | 8.73 | E6BTU/HR |  | OP | 2023 | G5P | 20200253 | Fuel Comb - Industrial Boilers, ICEs - Natural Gas | Generator Engine No. 5 |  | OP | 2023 | 13.7817 | E6FT3S | Natural Gas | I | 1605 |  |  |  | Volatile Organic Compounds | CAP |  | 0.38574 | TON | 0.21 | G | HP-HR | Based on data from Miratech and GE. | Manufacturer Specification |  | 2023GADNR | 2023GADNR
13169 | Jones | 2591111 | 16900010 |  | Atlanta Gas Light Company - Macon LNG Plant | 221210 | Natural Gas Distribution |  | 32.8912 | -83.5167 | OP | 2023 | G5 | Reciprocating IC Engine | Generator Engine No. 5 | 8.73 | E6BTU/HR |  | OP | 2023 | G5P | 20200253 | Fuel Comb - Industrial Boilers, ICEs - Natural Gas | Generator Engine No. 5 |  | OP | 2023 | 13.7817 | E6FT3S | Natural Gas | I | 1605 |  |  |  | Sulfur Dioxide | CAP |  | 0.004133 | TON | 0.000588 | LB | E6BTU | EPA. 2000. Section 3.2, Natural Gas-fired Reciprocating Engines. In: Compilation of Air Pollut... | USEPA Emission Factor (no Control Efficiency used) |  | 2023GADNR | 2023GADNR
13169 | Jones | 2591111 | 16900010 |  | Atlanta Gas Light Company - Macon LNG Plant | 221210 | Natural Gas Distribution |  | 32.8912 | -83.5167 | OP | 2023 | G5 | Reciprocating IC Engine | Generator Engine No. 5 | 8.73 | E6BTU/HR |  | OP | 2023 | G5P | 20200253 | Fuel Comb - Industrial Boilers, ICEs - Natural Gas | Generator Engine No. 5 |  | OP | 2023 | 13.7817 | E6FT3S | Natural Gas | I | 1605 |  |  |  | PM2.5 Primary (Filt + Cond) | CAP |  | 0.13636 | TON | 0.01941 | LB | E6BTU | This emission factor was derived from other particulate matter emission factors. | USEPA Emission Factor (no Control Efficiency used) |  | 2023GADNR | 2023GADNR
13169 | Jones | 2591111 | 16900010 |  | Atlanta Gas Light Company - Macon LNG Plant | 221210 | Natural Gas Distribution |  | 32.8912 | -83.5167 | OP | 2023 | G5 | Reciprocating IC Engine | Generator Engine No. 5 | 8.73 | E6BTU/HR |  | OP | 2023 | G5P | 20200253 | Fuel Comb - Industrial Boilers, ICEs - Natural Gas | Generator Engine No. 5 |  | OP | 2023 | 13.7817 | E6FT3S | Natural Gas | I | 1605 |  |  |  | PM2.5 Filterable | CAP |  | 0.066772 | TON | 0.0095 | LB | E6BTU | EPA. 2000. Section 3.2, Natural Gas-fired Reciprocating Engines. In: Compilation of Air Pollut... | USEPA Emission Factor (no Control Efficiency used) |  | 2023GADNR | 2023GADNR
13169 | Jones | 2591111 | 16900010 |  | Atlanta Gas Light Company - Macon LNG Plant | 221210 | Natural Gas Distribution |  | 32.8912 | -83.5167 | OP | 2023 | G5 | Reciprocating IC Engine | Generator Engine No. 5 | 8.73 | E6BTU/HR |  | OP | 2023 | G5P | 20200253 | Fuel Comb - Industrial Boilers, ICEs - Natural Gas | Generator Engine No. 5 |  | OP | 2023 | 13.7817 | E6FT3S | Natural Gas | I | 1605 |  |  |  | PM10 Primary (Filt + Cond) | CAP |  | 0.13636 | TON | 0.01941 | LB | E6BTU | This emission factor was derived from other particulate matter emission factors. | USEPA Emission Factor (no Control Efficiency used) |  | 2023GADNR | 2023GADNR
13169 | Jones | 2591111 | 16900010 |  | Atlanta Gas Light Company - Macon LNG Plant | 221210 | Natural Gas Distribution |  | 32.8912 | -83.5167 | OP | 2023 | G5 | Reciprocating IC Engine | Generator Engine No. 5 | 8.73 | E6BTU/HR |  | OP | 2023 | G5P | 20200253 | Fuel Comb - Industrial Boilers, ICEs - Natural Gas | Generator Engine No. 5 |  | OP | 2023 | 13.7817 | E6FT3S | Natural Gas | I | 1605 |  |  |  | PM10 Filterable | CAP |  | 0.066772 | TON | 0.0095 | LB | E6BTU | EPA. 2000. Section 3.2, Natural Gas-fired Reciprocating Engines. In: Compilation of Air Pollut... | USEPA Emission Factor (no Control Efficiency used) |  | 2023GADNR | 2023GADNR
13169 | Jones | 2591111 | 16900010 |  | Atlanta Gas Light Company - Macon LNG Plant | 221210 | Natural Gas Distribution |  | 32.8912 | -83.5167 | OP | 2023 | G5 | Reciprocating IC Engine | Generator Engine No. 5 | 8.73 | E6BTU/HR |  | OP | 2023 | G5P | 20200253 | Fuel Comb - Industrial Boilers, ICEs - Natural Gas | Generator Engine No. 5 |  | OP | 2023 | 13.7817 | E6FT3S | Natural Gas | I | 1605 |  |  |  | Nitrogen Oxides | CAP |  | 0.41379 | TON | 0.05887 | LB | E6BTU | Based on stack test conducted on 9/26/2023. | Stack Test (no Control Efficiency used) |  | 2023GADNR | 2023GADNR
13169 | Jones | 2591111 | 16900010 |  | Atlanta Gas Light Company - Macon LNG Plant | 221210 | Natural Gas Distribution |  | 32.8912 | -83.5167 | OP | 2023 | G5 | Reciprocating IC Engine | Generator Engine No. 5 | 8.73 | E6BTU/HR |  | OP | 2023 | G5P | 20200253 | Fuel Comb - Industrial Boilers, ICEs - Natural Gas | Generator Engine No. 5 |  | OP | 2023 | 13.7817 | E6FT3S | Natural Gas | I | 1605 |  |  |  | Carbon Monoxide | CAP |  | 3.67 | TON | 2 | G | HP-HR | Based on data from Miratech and GE | Manufacturer Specification |  | 2023GADNR | 2023GADNR
13169 | Jones | 2591111 | 16900010 |  | Atlanta Gas Light Company - Macon LNG Plant | 221210 | Natural Gas Distribution |  | 32.8912 | -83.5167 | OP | 2023 | VH1 | Boiler | Vaporizer Heater No. 1 | 54 | E6BTU/HR |  | OP | 2023 | VH1P | 10200602 | Fuel Comb - Industrial Boilers, ICEs - Natural Gas | Vaporizer Heater No. 1 |  | OP | 2023 | 0.354 | E6FT3S | Natural Gas | I | 9 |  |  |  | Volatile Organic Compounds | CAP |  | 0.000993 | TON | 0.0055 | LB | E6BTU |  | Manufacturer Specification |  | 2023GADNR | 2023GADNR
13169 | Jones | 2591111 | 16900010 |  | Atlanta Gas Light Company - Macon LNG Plant | 221210 | Natural Gas Distribution |  | 32.8912 | -83.5167 | OP | 2023 | VH1 | Boiler | Vaporizer Heater No. 1 | 54 | E6BTU/HR |  | OP | 2023 | VH1P | 10200602 | Fuel Comb - Industrial Boilers, ICEs - Natural Gas | Vaporizer Heater No. 1 |  | OP | 2023 | 0.354 | E6FT3S | Natural Gas | I | 9 |  |  |  | Sulfur Dioxide | CAP |  | 0.000307 | TON | 0.0017 | LB | E6BTU |  | Manufacturer Specification |  | 2023GADNR | 2023GADNR
13169 | Jones | 2591111 | 16900010 |  | Atlanta Gas Light Company - Macon LNG Plant | 221210 | Natural Gas Distribution |  | 32.8912 | -83.5167 | OP | 2023 | VH1 | Boiler | Vaporizer Heater No. 1 | 54 | E6BTU/HR |  | OP | 2023 | VH1P | 10200602 | Fuel Comb - Industrial Boilers, ICEs - Natural Gas | Vaporizer Heater No. 1 |  | OP | 2023 | 0.354 | E6FT3S | Natural Gas | I | 9 |  |  |  | PM2.5 Primary (Filt + Cond) | CAP |  | 0.001372 | TON | 0.0076 | LB | E6BTU |  | Manufacturer Specification |  | 2023GADNR | 2023GADNR
13169 | Jones | 2591111 | 16900010 |  | Atlanta Gas Light Company - Macon LNG Plant | 221210 | Natural Gas Distribution |  | 32.8912 | -83.5167 | OP | 2023 | VH1 | Boiler | Vaporizer Heater No. 1 | 54 | E6BTU/HR |  | OP | 2023 | VH1P | 10200602 | Fuel Comb - Industrial Boilers, ICEs - Natural Gas | Vaporizer Heater No. 1 |  | OP | 2023 | 0.354 | E6FT3S | Natural Gas | I | 9 |  |  |  | PM2.5 Filterable | CAP |  | 0.001372 | TON | 0.0076 | LB | E6BTU | Boiler vendor specifications | Manufacturer Specification | Boiler vendor specifications | 2023GADNR | 2023GADNR
13169 | Jones | 2591111 | 16900010 |  | Atlanta Gas Light Company - Macon LNG Plant | 221210 | Natural Gas Distribution |  | 32.8912 | -83.5167 | OP | 2023 | VH1 | Boiler | Vaporizer Heater No. 1 | 54 | E6BTU/HR |  | OP | 2023 | VH1P | 10200602 | Fuel Comb - Industrial Boilers, ICEs - Natural Gas | Vaporizer Heater No. 1 |  | OP | 2023 | 0.354 | E6FT3S | Natural Gas | I | 9 |  |  |  | PM10 Primary (Filt + Cond) | CAP |  | 0.001372 | TON | 0.0076 | LB | E6BTU |  | Manufacturer Specification |  | 2023GADNR | 2023GADNR
13169 | Jones | 2591111 | 16900010 |  | Atlanta Gas Light Company - Macon LNG Plant | 221210 | Natural Gas Distribution |  | 32.8912 | -83.5167 | OP | 2023 | VH1 | Boiler | Vaporizer Heater No. 1 | 54 | E6BTU/HR |  | OP | 2023 | VH1P | 10200602 | Fuel Comb - Industrial Boilers, ICEs - Natural Gas | Vaporizer Heater No. 1 |  | OP | 2023 | 0.354 | E6FT3S | Natural Gas | I | 9 |  |  |  | PM10 Filterable | CAP |  | 0.001372 | TON | 0.0076 | LB | E6BTU | Boiler vendor specifications | Manufacturer Specification | Boiler vendor specifications | 2023GADNR | 2023GADNR
13169 | Jones | 2591111 | 16900010 |  | Atlanta Gas Light Company - Macon LNG Plant | 221210 | Natural Gas Distribution |  | 32.8912 | -83.5167 | OP | 2023 | VH1 | Boiler | Vaporizer Heater No. 1 | 54 | E6BTU/HR |  | OP | 2023 | VH1P | 10200602 | Fuel Comb - Industrial Boilers, ICEs - Natural Gas | Vaporizer Heater No. 1 |  | OP | 2023 | 0.354 | E6FT3S | Natural Gas | I | 9 |  |  |  | Nitrogen Oxides | CAP |  | 0.006579 | TON | 0.03644 | LB | E6BTU |  | Manufacturer Specification |  | 2023GADNR | 2023GADNR
13169 | Jones | 2591111 | 16900010 |  | Atlanta Gas Light Company - Macon LNG Plant | 221210 | Natural Gas Distribution |  | 32.8912 | -83.5167 | OP | 2023 | VH1 | Boiler | Vaporizer Heater No. 1 | 54 | E6BTU/HR |  | OP | 2023 | VH1P | 10200602 | Fuel Comb - Industrial Boilers, ICEs - Natural Gas | Vaporizer Heater No. 1 |  | OP | 2023 | 0.354 | E6FT3S | Natural Gas | I | 9 |  |  |  | Lead | CAP/HAP | HAP-Metal | 0 | LB | 0.0005 | LB | E6FT3S | EPA. March, 1998. Section 1.4, Natural Gas Combustion. In: Compilation of Air Pollutant Emissi... | Other Emission Factor (no Control Efficiency used) | GRI-HAP | 2023GADNR | 2023GADNR
13169 | Jones | 2591111 | 16900010 |  | Atlanta Gas Light Company - Macon LNG Plant | 221210 | Natural Gas Distribution |  | 32.8912 | -83.5167 | OP | 2023 | VH1 | Boiler | Vaporizer Heater No. 1 | 54 | E6BTU/HR |  | OP | 2023 | VH1P | 10200602 | Fuel Comb - Industrial Boilers, ICEs - Natural Gas | Vaporizer Heater No. 1 |  | OP | 2023 | 0.354 | E6FT3S | Natural Gas | I | 9 |  |  |  | Carbon Monoxide | CAP |  | 0.00668 | TON | 0.037 | LB | E6BTU |  | Manufacturer Specification |  | 2023GADNR | 2023GADNR
13169 | Jones | 2591111 | 16900010 |  | Atlanta Gas Light Company - Macon LNG Plant | 221210 | Natural Gas Distribution |  | 32.8912 | -83.5167 | OP | 2023 | VH2 | Boiler | Vaporizer Heater No. 2 | 54 | E6BTU/HR |  | OP | 2023 | VH2P | 10200602 | Fuel Comb - Industrial Boilers, ICEs - Natural Gas | Vaporizer Heater No. 2 |  | OP | 2023 | 0.022 | E6FT3S | Natural Gas | I | 9 |  |  |  | Volatile Organic Compounds | CAP |  | 6.2e-05 | TON | 0.0055 | LB | E6BTU |  | Manufacturer Specification |  | 2023GADNR | 2023GADNR
13169 | Jones | 2591111 | 16900010 |  | Atlanta Gas Light Company - Macon LNG Plant | 221210 | Natural Gas Distribution |  | 32.8912 | -83.5167 | OP | 2023 | VH2 | Boiler | Vaporizer Heater No. 2 | 54 | E6BTU/HR |  | OP | 2023 | VH2P | 10200602 | Fuel Comb - Industrial Boilers, ICEs - Natural Gas | Vaporizer Heater No. 2 |  | OP | 2023 | 0.022 | E6FT3S | Natural Gas | I | 9 |  |  |  | Sulfur Dioxide | CAP |  | 1.9e-05 | TON | 0.0017 | LB | E6BTU |  | Manufacturer Specification |  | 2023GADNR | 2023GADNR
13169 | Jones | 2591111 | 16900010 |  | Atlanta Gas Light Company - Macon LNG Plant | 221210 | Natural Gas Distribution |  | 32.8912 | -83.5167 | OP | 2023 | VH2 | Boiler | Vaporizer Heater No. 2 | 54 | E6BTU/HR |  | OP | 2023 | VH2P | 10200602 | Fuel Comb - Industrial Boilers, ICEs - Natural Gas | Vaporizer Heater No. 2 |  | OP | 2023 | 0.022 | E6FT3S | Natural Gas | I | 9 |  |  |  | PM2.5 Primary (Filt + Cond) | CAP |  | 8.5e-05 | TON | 0.0076 | LB | E6BTU | Boiler vendor specifications | Manufacturer Specification | Boiler vendor specifications | 2023GADNR | 2023GADNR
13169 | Jones | 2591111 | 16900010 |  | Atlanta Gas Light Company - Macon LNG Plant | 221210 | Natural Gas Distribution |  | 32.8912 | -83.5167 | OP | 2023 | VH2 | Boiler | Vaporizer Heater No. 2 | 54 | E6BTU/HR |  | OP | 2023 | VH2P | 10200602 | Fuel Comb - Industrial Boilers, ICEs - Natural Gas | Vaporizer Heater No. 2 |  | OP | 2023 | 0.022 | E6FT3S | Natural Gas | I | 9 |  |  |  | PM2.5 Filterable | CAP |  | 8.5e-05 | TON | 0.0076 | LB | E6BTU | Boiler vendor specifications | Manufacturer Specification | Boiler vendor specifications | 2023GADNR | 2023GADNR
13169 | Jones | 2591111 | 16900010 |  | Atlanta Gas Light Company - Macon LNG Plant | 221210 | Natural Gas Distribution |  | 32.8912 | -83.5167 | OP | 2023 | VH2 | Boiler | Vaporizer Heater No. 2 | 54 | E6BTU/HR |  | OP | 2023 | VH2P | 10200602 | Fuel Comb - Industrial Boilers, ICEs - Natural Gas | Vaporizer Heater No. 2 |  | OP | 2023 | 0.022 | E6FT3S | Natural Gas | I | 9 |  |  |  | PM10 Primary (Filt + Cond) | CAP |  | 8.5e-05 | TON | 0.0076 | LB | E6BTU | Boiler vendor specifications | Manufacturer Specification | Boiler vendor specifications | 2023GADNR | 2023GADNR
13169 | Jones | 2591111 | 16900010 |  | Atlanta Gas Light Company - Macon LNG Plant | 221210 | Natural Gas Distribution |  | 32.8912 | -83.5167 | OP | 2023 | VH2 | Boiler | Vaporizer Heater No. 2 | 54 | E6BTU/HR |  | OP | 2023 | VH2P | 10200602 | Fuel Comb - Industrial Boilers, ICEs - Natural Gas | Vaporizer Heater No. 2 |  | OP | 2023 | 0.022 | E6FT3S | Natural Gas | I | 9 |  |  |  | PM10 Filterable | CAP |  | 8.5e-05 | TON | 0.0076 | LB | E6BTU | Boiler vendor specifications | Manufacturer Specification | Boiler vendor specifications | 2023GADNR | 2023GADNR
13169 | Jones | 2591111 | 16900010 |  | Atlanta Gas Light Company - Macon LNG Plant | 221210 | Natural Gas Distribution |  | 32.8912 | -83.5167 | OP | 2023 | VH2 | Boiler | Vaporizer Heater No. 2 | 54 | E6BTU/HR |  | OP | 2023 | VH2P | 10200602 | Fuel Comb - Industrial Boilers, ICEs - Natural Gas | Vaporizer Heater No. 2 |  | OP | 2023 | 0.022 | E6FT3S | Natural Gas | I | 9 |  |  |  | Nitrogen Oxides | CAP |  | 0.000409 | TON | 0.03644 | LB | E6BTU |  | Manufacturer Specification |  | 2023GADNR | 2023GADNR
13169 | Jones | 2591111 | 16900010 |  | Atlanta Gas Light Company - Macon LNG Plant | 221210 | Natural Gas Distribution |  | 32.8912 | -83.5167 | OP | 2023 | VH2 | Boiler | Vaporizer Heater No. 2 | 54 | E6BTU/HR |  | OP | 2023 | VH2P | 10200602 | Fuel Comb - Industrial Boilers, ICEs - Natural Gas | Vaporizer Heater No. 2 |  | OP | 2023 | 0.022 | E6FT3S | Natural Gas | I | 9 |  |  |  | Lead | CAP/HAP | HAP-Metal | 0 | LB | 0.0005 | LB | E6FT3S | EPA. March, 1998. Section 1.4, Natural Gas Combustion. In: Compilation of Air Pollutant Emissi... | Other Emission Factor (no Control Efficiency used) |  | 2023GADNR | 2023GADNR
13169 | Jones | 2591111 | 16900010 |  | Atlanta Gas Light Company - Macon LNG Plant | 221210 | Natural Gas Distribution |  | 32.8912 | -83.5167 | OP | 2023 | VH2 | Boiler | Vaporizer Heater No. 2 | 54 | E6BTU/HR |  | OP | 2023 | VH2P | 10200602 | Fuel Comb - Industrial Boilers, ICEs - Natural Gas | Vaporizer Heater No. 2 |  | OP | 2023 | 0.022 | E6FT3S | Natural Gas | I | 9 |  |  |  | Carbon Monoxide | CAP |  | 0.000415 | TON | 0.037 | LB | E6BTU |  | Manufacturer Specification |  | 2023GADNR | 2023GADNR
13169 | Jones | 2591111 | 16900010 |  | Atlanta Gas Light Company - Macon LNG Plant | 221210 | Natural Gas Distribution |  | 32.8912 | -83.5167 | OP | 2023 | VH3 | Boiler | Vaporizer Heater No. 3 | 54 | E6BTU/HR |  | OP | 2023 | VH3P | 10200602 | Fuel Comb - Industrial Boilers, ICEs - Natural Gas | Vaporizer Heater No. 3 |  | OP | 2023 | 0.065 | E6FT3S | Natural Gas | I | 18 |  |  |  | Volatile Organic Compounds | CAP |  | 0.000182 | TON | 0.0055 | LB | E6BTU |  | Manufacturer Specification |  | 2023GADNR | 2023GADNR
13169 | Jones | 2591111 | 16900010 |  | Atlanta Gas Light Company - Macon LNG Plant | 221210 | Natural Gas Distribution |  | 32.8912 | -83.5167 | OP | 2023 | VH3 | Boiler | Vaporizer Heater No. 3 | 54 | E6BTU/HR |  | OP | 2023 | VH3P | 10200602 | Fuel Comb - Industrial Boilers, ICEs - Natural Gas | Vaporizer Heater No. 3 |  | OP | 2023 | 0.065 | E6FT3S | Natural Gas | I | 18 |  |  |  | Sulfur Dioxide | CAP |  | 5.6e-05 | TON | 0.0017 | LB | E6BTU |  | Manufacturer Specification |  | 2023GADNR | 2023GADNR
13169 | Jones | 2591111 | 16900010 |  | Atlanta Gas Light Company - Macon LNG Plant | 221210 | Natural Gas Distribution |  | 32.8912 | -83.5167 | OP | 2023 | VH3 | Boiler | Vaporizer Heater No. 3 | 54 | E6BTU/HR |  | OP | 2023 | VH3P | 10200602 | Fuel Comb - Industrial Boilers, ICEs - Natural Gas | Vaporizer Heater No. 3 |  | OP | 2023 | 0.065 | E6FT3S | Natural Gas | I | 18 |  |  |  | PM2.5 Primary (Filt + Cond) | CAP |  | 0.000252 | TON | 0.0076 | LB | E6BTU |  | Manufacturer Specification |  | 2023GADNR | 2023GADNR
13169 | Jones | 2591111 | 16900010 |  | Atlanta Gas Light Company - Macon LNG Plant | 221210 | Natural Gas Distribution |  | 32.8912 | -83.5167 | OP | 2023 | VH3 | Boiler | Vaporizer Heater No. 3 | 54 | E6BTU/HR |  | OP | 2023 | VH3P | 10200602 | Fuel Comb - Industrial Boilers, ICEs - Natural Gas | Vaporizer Heater No. 3 |  | OP | 2023 | 0.065 | E6FT3S | Natural Gas | I | 18 |  |  |  | PM2.5 Filterable | CAP |  | 0.000252 | TON | 0.0076 | LB | E6BTU | Boiler vendor specifications | Manufacturer Specification | Boiler vendor specifications | 2023GADNR | 2023GADNR
13169 | Jones | 2591111 | 16900010 |  | Atlanta Gas Light Company - Macon LNG Plant | 221210 | Natural Gas Distribution |  | 32.8912 | -83.5167 | OP | 2023 | VH3 | Boiler | Vaporizer Heater No. 3 | 54 | E6BTU/HR |  | OP | 2023 | VH3P | 10200602 | Fuel Comb - Industrial Boilers, ICEs - Natural Gas | Vaporizer Heater No. 3 |  | OP | 2023 | 0.065 | E6FT3S | Natural Gas | I | 18 |  |  |  | PM10 Primary (Filt + Cond) | CAP |  | 0.000252 | TON | 0.0076 | LB | E6BTU |  | Manufacturer Specification |  | 2023GADNR | 2023GADNR
13169 | Jones | 2591111 | 16900010 |  | Atlanta Gas Light Company - Macon LNG Plant | 221210 | Natural Gas Distribution |  | 32.8912 | -83.5167 | OP | 2023 | VH3 | Boiler | Vaporizer Heater No. 3 | 54 | E6BTU/HR |  | OP | 2023 | VH3P | 10200602 | Fuel Comb - Industrial Boilers, ICEs - Natural Gas | Vaporizer Heater No. 3 |  | OP | 2023 | 0.065 | E6FT3S | Natural Gas | I | 18 |  |  |  | PM10 Filterable | CAP |  | 0.000252 | TON | 0.0076 | LB | E6BTU | Boiler vendor specifications | Manufacturer Specification | Boiler vendor specifications | 2023GADNR | 2023GADNR
13169 | Jones | 2591111 | 16900010 |  | Atlanta Gas Light Company - Macon LNG Plant | 221210 | Natural Gas Distribution |  | 32.8912 | -83.5167 | OP | 2023 | VH3 | Boiler | Vaporizer Heater No. 3 | 54 | E6BTU/HR |  | OP | 2023 | VH3P | 10200602 | Fuel Comb - Industrial Boilers, ICEs - Natural Gas | Vaporizer Heater No. 3 |  | OP | 2023 | 0.065 | E6FT3S | Natural Gas | I | 18 |  |  |  | Nitrogen Oxides | CAP |  | 0.001208 | TON | 0.03644 | LB | E6BTU |  | Manufacturer Specification |  | 2023GADNR | 2023GADNR
13169 | Jones | 2591111 | 16900010 |  | Atlanta Gas Light Company - Macon LNG Plant | 221210 | Natural Gas Distribution |  | 32.8912 | -83.5167 | OP | 2023 | VH3 | Boiler | Vaporizer Heater No. 3 | 54 | E6BTU/HR |  | OP | 2023 | VH3P | 10200602 | Fuel Comb - Industrial Boilers, ICEs - Natural Gas | Vaporizer Heater No. 3 |  | OP | 2023 | 0.065 | E6FT3S | Natural Gas | I | 18 |  |  |  | Lead | CAP/HAP | HAP-Metal | 0 | LB | 0.0005 | LB | E6FT3S | EPA. March, 1998. Section 1.4, Natural Gas Combustion. In: Compilation of Air Pollutant Emissi... | Other Emission Factor (no Control Efficiency used) |  | 2023GADNR | 2023GADNR
13169 | Jones | 2591111 | 16900010 |  | Atlanta Gas Light Company - Macon LNG Plant | 221210 | Natural Gas Distribution |  | 32.8912 | -83.5167 | OP | 2023 | VH3 | Boiler | Vaporizer Heater No. 3 | 54 | E6BTU/HR |  | OP | 2023 | VH3P | 10200602 | Fuel Comb - Industrial Boilers, ICEs - Natural Gas | Vaporizer Heater No. 3 |  | OP | 2023 | 0.065 | E6FT3S | Natural Gas | I | 18 |  |  |  | Carbon Monoxide | CAP |  | 0.001227 | TON | 0.037 | LB | E6BTU |  | Manufacturer Specification |  | 2023GADNR | 2023GADNR
13169 | Jones | 2591111 | 16900010 |  | Atlanta Gas Light Company - Macon LNG Plant | 221210 | Natural Gas Distribution |  | 32.8912 | -83.5167 | OP | 2023 | EG1 | Reciprocating IC Engine | Emergency Generator No. 1 | 5.45 | E6BTU/HR | Issued on 12/03/2020 | OP | 2023 | EG1P | 10200602 | Fuel Comb - Industrial Boilers, ICEs - Natural Gas | Emergency Generator No. 1 |  | OP | 2023 | 0.047019 | E6FT3S | Natural Gas | I | 36 |  |  |  | Volatile Organic Compounds | CAP |  | 0.009301 | TON | 1.27 | G | HP-HR | Sum of VOC emission limit and vendor emission rate of 0.27 g/hp-hr for formaldehyde. | Manufacturer Specification |  | 2023GADNR | 2023GADNR
13169 | Jones | 2591111 | 16900010 |  | Atlanta Gas Light Company - Macon LNG Plant | 221210 | Natural Gas Distribution |  | 32.8912 | -83.5167 | OP | 2023 | EG1 | Reciprocating IC Engine | Emergency Generator No. 1 | 5.45 | E6BTU/HR | Issued on 12/03/2020 | OP | 2023 | EG1P | 10200602 | Fuel Comb - Industrial Boilers, ICEs - Natural Gas | Emergency Generator No. 1 |  | OP | 2023 | 0.047019 | E6FT3S | Natural Gas | I | 36 |  |  |  | Sulfur Dioxide | CAP |  | 1.4e-05 | TON | 0.000588 | LB | E6BTU | AP-42 Section 3.2, Table 3.2-2 | Other Emission Factor (no Control Efficiency used) | AP-42 Section 3.2, Table 3.2-2 Uncontrolled Emission Factors for 4-stroke, Lean-burn Engines, July 2000 | 2023GADNR | 2023GADNR
13169 | Jones | 2591111 | 16900010 |  | Atlanta Gas Light Company - Macon LNG Plant | 221210 | Natural Gas Distribution |  | 32.8912 | -83.5167 | OP | 2023 | EG1 | Reciprocating IC Engine | Emergency Generator No. 1 | 5.45 | E6BTU/HR | Issued on 12/03/2020 | OP | 2023 | EG1P | 10200602 | Fuel Comb - Industrial Boilers, ICEs - Natural Gas | Emergency Generator No. 1 |  | OP | 2023 | 0.047019 | E6FT3S | Natural Gas | I | 36 |  |  |  | PM2.5 Primary (Filt + Cond) | CAP |  | 0.00024 | TON | 0.00999 | LB | E6BTU | This emission factor was derived from other particulate matter emission factors. | Other Emission Factor (no Control Efficiency used) | AP-42 Section 3.2, Table 3.2-2 Uncontrolled Emission Factors for 4-stroke, Lean-burn Engines, July 2000 | 2023GADNR | 2023GADNR
13169 | Jones | 2591111 | 16900010 |  | Atlanta Gas Light Company - Macon LNG Plant | 221210 | Natural Gas Distribution |  | 32.8912 | -83.5167 | OP | 2023 | EG1 | Reciprocating IC Engine | Emergency Generator No. 1 | 5.45 | E6BTU/HR | Issued on 12/03/2020 | OP | 2023 | EG1P | 10200602 | Fuel Comb - Industrial Boilers, ICEs - Natural Gas | Emergency Generator No. 1 |  | OP | 2023 | 0.047019 | E6FT3S | Natural Gas | I | 36 |  |  |  | PM2.5 Filterable | CAP |  | 2e-06 | TON | 7.71e-05 | LB | E6BTU | AP-42 Section 3.2, Table 3.2-2 | Other Emission Factor (no Control Efficiency used) | AP-42 Section 3.2, Table 3.2-2 Uncontrolled Emission Factors for 4-stroke, Lean-burn Engines, July 2000 | 2023GADNR | 2023GADNR
13169 | Jones | 2591111 | 16900010 |  | Atlanta Gas Light Company - Macon LNG Plant | 221210 | Natural Gas Distribution |  | 32.8912 | -83.5167 | OP | 2023 | EG1 | Reciprocating IC Engine | Emergency Generator No. 1 | 5.45 | E6BTU/HR | Issued on 12/03/2020 | OP | 2023 | EG1P | 10200602 | Fuel Comb - Industrial Boilers, ICEs - Natural Gas | Emergency Generator No. 1 |  | OP | 2023 | 0.047019 | E6FT3S | Natural Gas | I | 36 |  |  |  | PM10 Primary (Filt + Cond) | CAP |  | 0.00024 | TON | 0.00999 | LB | E6BTU | This emission factor was derived from other particulate matter emission factors. | Other Emission Factor (no Control Efficiency used) | AP-42 Section 3.2, Table 3.2-2 Uncontrolled Emission Factors for 4-stroke, Lean-burn Engines, July 2000 | 2023GADNR | 2023GADNR
13169 | Jones | 2591111 | 16900010 |  | Atlanta Gas Light Company - Macon LNG Plant | 221210 | Natural Gas Distribution |  | 32.8912 | -83.5167 | OP | 2023 | EG1 | Reciprocating IC Engine | Emergency Generator No. 1 | 5.45 | E6BTU/HR | Issued on 12/03/2020 | OP | 2023 | EG1P | 10200602 | Fuel Comb - Industrial Boilers, ICEs - Natural Gas | Emergency Generator No. 1 |  | OP | 2023 | 0.047019 | E6FT3S | Natural Gas | I | 36 |  |  |  | PM10 Filterable | CAP |  | 2e-06 | TON | 7.71e-05 | LB | E6BTU | AP-42 Section 3.2, Table 3.2-2 | Other Emission Factor (no Control Efficiency used) | AP-42 Section 3.2, Table 3.2-2 Uncontrolled Emission Factors for 4-stroke, Lean-burn Engines, July 2000 | 2023GADNR | 2023GADNR
13169 | Jones | 2591111 | 16900010 |  | Atlanta Gas Light Company - Macon LNG Plant | 221210 | Natural Gas Distribution |  | 32.8912 | -83.5167 | OP | 2023 | EG1 | Reciprocating IC Engine | Emergency Generator No. 1 | 5.45 | E6BTU/HR | Issued on 12/03/2020 | OP | 2023 | EG1P | 10200602 | Fuel Comb - Industrial Boilers, ICEs - Natural Gas | Emergency Generator No. 1 |  | OP | 2023 | 0.047019 | E6FT3S | Natural Gas | I | 36 |  |  |  | Nitrogen Oxides | CAP |  | 0.014059 | TON | 0.5863 | LB | E6BTU |  | Manufacturer Specification |  | 2023GADNR | 2023GADNR
13169 | Jones | 2591111 | 16900010 |  | Atlanta Gas Light Company - Macon LNG Plant | 221210 | Natural Gas Distribution |  | 32.8912 | -83.5167 | OP | 2023 | EG1 | Reciprocating IC Engine | Emergency Generator No. 1 | 5.45 | E6BTU/HR | Issued on 12/03/2020 | OP | 2023 | EG1P | 10200602 | Fuel Comb - Industrial Boilers, ICEs - Natural Gas | Emergency Generator No. 1 |  | OP | 2023 | 0.047019 | E6FT3S | Natural Gas | I | 36 |  |  |  | Carbon Monoxide | CAP |  | 0.029295 | TON | 4 | G | HP-HR | Based on applicable emission standards | Manufacturer Specification |  | 2023GADNR | 2023GADNR
13185 | Lowndes | 555311 | 18500001 | 31604NKSPCHIGHW | PCA Valdosta Mill | 322130 | Paperboard Mills |  | 30.6949 | -83.3044 | OP | 2023 | G047 | Other process equipment | Regulated Pulping Condensate System | 137 | E3LB/HR | The Materials input throughput is based on pulp throughput since Regulated Pulping Condensate production is related to pulp production. Pulp throughput rates are presented as ODT (oven dried tons) of pulp. | OP | 2023 | 1 | 30700199 | Industrial Processes - Pulp & Paper | Regulated Pulping Condensate System (including condensate tanks and condensers) | Collects regulated pulping condensates for recycle to the enclosed No. 4 Chemiwasher System. | OP | 2023 | 8760 | HR | Pulp | I | 8736 |  |  |  | Volatile Organic Compounds | CAP |  | 0 | TON | 0.5 | LB | LB | Emissions from Thermal Oxidizer; Prorated among SOG & NCG sources to ThOx | Site-Specific Emission Factor (no Control Efficiency used) |  | 2023GADNR | 2023GADNR
13185 | Lowndes | 555311 | 18500001 | 31604NKSPCHIGHW | PCA Valdosta Mill | 322130 | Paperboard Mills |  | 30.6949 | -83.3044 | OP | 2023 | G040 | Other process equipment | Multiple Effect Evaporator | 164 | E3LB/HR | Exact startup date unknown but it was approx. November 1986 | OP | 2023 | 1 | 30700103 | Industrial Processes - Pulp & Paper | Multiple Effect Evaporator |  | OP | 2023 | 526482 | TON | Pulp | I | 8568 |  |  |  | Sulfur Dioxide | CAP |  | 4.01 | TON | 0.25 | LB | LB | Emissions at Thermal Oxidizer, prorated to NCG sources | Site-Specific Emission Factor (no Control Efficiency used) | 25% pro-rata MEE- LVHC contribution at Thermal Oxidizer; 2023 Q4 Report shows 16.03 tpy of SO2 emitted from THOX. | 2023GADNR | 2023GADNR
13185 | Lowndes | 555311 | 18500001 | 31604NKSPCHIGHW | PCA Valdosta Mill | 322130 | Paperboard Mills |  | 30.6949 | -83.3044 | OP | 2023 | G040 | Other process equipment | Multiple Effect Evaporator | 164 | E3LB/HR | Exact startup date unknown but it was approx. November 1986 | OP | 2023 | 1 | 30700103 | Industrial Processes - Pulp & Paper | Multiple Effect Evaporator |  | OP | 2023 | 526482 | TON | Pulp | I | 8568 |  |  |  | Nitrogen Oxides | CAP |  | 15.33 | TON |  |  |  |  | Engineering Judgment | NOx emission factor of 0.233 from NCASI TB884. 25% of NOx at Thermal Oxidizer from MEE.((0.233*Throughput)/2000)*0.25 | 2023GADNR | 2023GADNR
13185 | Lowndes | 555311 | 18500001 | 31604NKSPCHIGHW | PCA Valdosta Mill | 322130 | Paperboard Mills |  | 30.6949 | -83.3044 | OP | 2023 | G040 | Other process equipment | Multiple Effect Evaporator | 164 | E3LB/HR | Exact startup date unknown but it was approx. November 1986 | OP | 2023 | 1 | 30700103 | Industrial Processes - Pulp & Paper | Multiple Effect Evaporator |  | OP | 2023 | 526482 | TON | Pulp | I | 8568 |  |  |  | Volatile Organic Compounds | CAP |  | 0.875 | TON |  |  |  |  | Engineering Judgment | 25% of VOC for 2006 Thermal Oxidizer initial performance test. 2015 VOC Thermal Oxidizer performance test was 3.5 tpy.(0.25*3.5)Total emissions are exactly the same since the IPT was performed in 2015 there hasnt been a change since. | 2023GADNR | 2023GADNR
13185 | Lowndes | 555311 | 18500001 | 31604NKSPCHIGHW | PCA Valdosta Mill | 322130 | Paperboard Mills |  | 30.6949 | -83.3044 | OP | 2023 | 1006 | Boiler | External Combustion Boiler-CEBB | 243 | E6BTU/HR | Exact date of startup unknown; Facility started up in late 1953. | OP | 2023 | 2 | 10200401 | Fuel Comb - Industrial Boilers, ICEs - Oil | CE Bark Boiler Fuel Oil |  | OP | 2023 | 0 | E3GAL | Residual Oil | I | 8568 |  |  |  | PM2.5 Filterable | CAP |  | 0 | TON | 0.379 | LB | E3GAL | EPA. May, 2010. Section 1.3, Fuel Oil Combustion. In: Compilation of Air Pollutant Emission Fa... | USEPA Emission Factor (pre-control) plus Control Efficiency |  | 2023GADNR | 2023GADNR
13185 | Lowndes | 555311 | 18500001 | 31604NKSPCHIGHW | PCA Valdosta Mill | 322130 | Paperboard Mills |  | 30.6949 | -83.3044 | OP | 2023 | 1006 | Boiler | External Combustion Boiler-CEBB | 243 | E6BTU/HR | Exact date of startup unknown; Facility started up in late 1953. | OP | 2023 | 2 | 10200401 | Fuel Comb - Industrial Boilers, ICEs - Oil | CE Bark Boiler Fuel Oil |  | OP | 2023 | 0 | E3GAL | Residual Oil | I | 8568 |  |  |  | PM10 Filterable | CAP |  | 0 | TON | 1.819 | LB | E3GAL | EPA. May, 2010. Section 1.3, Fuel Oil Combustion. In: Compilation of Air Pollutant Emission Fa... | USEPA Emission Factor (pre-control) plus Control Efficiency |  | 2023GADNR | 2023GADNR
13185 | Lowndes | 555311 | 18500001 | 31604NKSPCHIGHW | PCA Valdosta Mill | 322130 | Paperboard Mills |  | 30.6949 | -83.3044 | OP | 2023 | 1006 | Boiler | External Combustion Boiler-CEBB | 243 | E6BTU/HR | Exact date of startup unknown; Facility started up in late 1953. | OP | 2023 | 2 | 10200401 | Fuel Comb - Industrial Boilers, ICEs - Oil | CE Bark Boiler Fuel Oil |  | OP | 2023 | 0 | E3GAL | Residual Oil | I | 8568 |  |  |  | Volatile Organic Compounds | CAP |  | 0 | TON | 0.28 | LB | E3GAL | AP-42 | Other Emission Factor (no Control Efficiency used) | Comment from 2017 EIS: Comment from 2016 EIS: Comment by Roxanne Fincher from 2015 EIS:Comment by Virginia Holton from 2014 EIS:Comment by Roxanne Fincher from 2013 EIS:Comment by Virginia Holton from 2012 EIS:Comment by Virginia Holton from 2010 EIS:C | 2023GADNR | 2023GADNR
13185 | Lowndes | 555311 | 18500001 | 31604NKSPCHIGHW | PCA Valdosta Mill | 322130 | Paperboard Mills |  | 30.6949 | -83.3044 | OP | 2023 | 1006 | Boiler | External Combustion Boiler-CEBB | 243 | E6BTU/HR | Exact date of startup unknown; Facility started up in late 1953. | OP | 2023 | 2 | 10200401 | Fuel Comb - Industrial Boilers, ICEs - Oil | CE Bark Boiler Fuel Oil |  | OP | 2023 | 0 | E3GAL | Residual Oil | I | 8568 |  |  |  | Nitrogen Oxides | CAP |  | 0 | TON | 47 | LB | E3GAL | Trade Group Developed Emission Factor - NCASI | Trade Group Emission Factor (no Control Efficiency used) | Comment from 2017 EIS: Comment from 2016 EIS: Comment by Roxanne Fincher from 2015 EIS:Comment by Virginia Holton from 2014 EIS:Comment by Roxanne Fincher from 2013 EIS:Comment by Virginia Holton from 2012 EIS:Comment by Virginia Holton from 2010 EIS:C | 2023GADNR | 2023GADNR
13185 | Lowndes | 555311 | 18500001 | 31604NKSPCHIGHW | PCA Valdosta Mill | 322130 | Paperboard Mills |  | 30.6949 | -83.3044 | OP | 2023 | 1006 | Boiler | External Combustion Boiler-CEBB | 243 | E6BTU/HR | Exact date of startup unknown; Facility started up in late 1953. | OP | 2023 | 2 | 10200401 | Fuel Comb - Industrial Boilers, ICEs - Oil | CE Bark Boiler Fuel Oil |  | OP | 2023 | 0 | E3GAL | Residual Oil | I | 8568 |  |  |  | Carbon Monoxide | CAP |  | 0 | TON | 5 | LB | E3GAL | EPA. September, 1998. Section 1.3, Fuel Oil Combustion. In: Compilation of Air Pollutant Emiss... | USEPA Emission Factor (no Control Efficiency used) | Comment from 2017 EIS: Comment from 2016 EIS: Comment by Roxanne Fincher from 2015 EIS:Comment by Virginia Holton from 2014 EIS:Comment by Roxanne Fincher from 2013 EIS:Comment by Virginia Holton from 2012 EIS:Comment by Virginia Holton from 2010 EIS:C | 2023GADNR | 2023GADNR
13185 | Lowndes | 555311 | 18500001 | 31604NKSPCHIGHW | PCA Valdosta Mill | 322130 | Paperboard Mills |  | 30.6949 | -83.3044 | OP | 2023 | 1006 | Boiler | External Combustion Boiler-CEBB | 243 | E6BTU/HR | Exact date of startup unknown; Facility started up in late 1953. | OP | 2023 | 2 | 10200401 | Fuel Comb - Industrial Boilers, ICEs - Oil | CE Bark Boiler Fuel Oil |  | OP | 2023 | 0 | E3GAL | Residual Oil | I | 8568 |  |  |  | PM2.5 Primary (Filt + Cond) | CAP |  | 0 | TON | 6.891 | LB | E3GAL | This emission factor was derived from other particulate matter emission factors. | USEPA Emission Factor (no Control Efficiency used) | Emission Factor = 3.87 = PM 2.5 Filt + Condensable +1.5Fuel Oil Emission Factor = 1.5 | 2023GADNR | 2023GADNR
13185 | Lowndes | 555311 | 18500001 | 31604NKSPCHIGHW | PCA Valdosta Mill | 322130 | Paperboard Mills |  | 30.6949 | -83.3044 | OP | 2023 | 1006 | Boiler | External Combustion Boiler-CEBB | 243 | E6BTU/HR | Exact date of startup unknown; Facility started up in late 1953. | OP | 2023 | 2 | 10200401 | Fuel Comb - Industrial Boilers, ICEs - Oil | CE Bark Boiler Fuel Oil |  | OP | 2023 | 0 | E3GAL | Residual Oil | I | 8568 |  |  |  | PM10 Primary (Filt + Cond) | CAP |  | 0 | TON | 9.771 | LB | E3GAL | This emission factor was derived from other particulate matter emission factors. | USEPA Emission Factor (no Control Efficiency used) | Emission Factor = PM10 filter able Emission Factor + 1.5 = 4.99Fuel Oil Emission Factor for CPM = 1.5 | 2023GADNR | 2023GADNR
13185 | Lowndes | 555311 | 18500001 | 31604NKSPCHIGHW | PCA Valdosta Mill | 322130 | Paperboard Mills |  | 30.6949 | -83.3044 | OP | 2023 | 1006 | Boiler | External Combustion Boiler-CEBB | 243 | E6BTU/HR | Exact date of startup unknown; Facility started up in late 1953. | OP | 2023 | 2 | 10200401 | Fuel Comb - Industrial Boilers, ICEs - Oil | CE Bark Boiler Fuel Oil |  | OP | 2023 | 0 | E3GAL | Residual Oil | I | 8568 |  |  |  | Sulfur Dioxide | CAP |  | 0 | TON | 109.9 | LB | E3GAL | EPA. September, 1998. Section 1.3, Fuel Oil Combustion. In: Compilation of Air Pollutant Emiss... | USEPA Emission Factor (no Control Efficiency used) | Comment from 2017 EIS: Comment from 2016 EIS: Comment by Roxanne Fincher from 2015 EIS:Comment by Virginia Holton from 2014 EIS:Comment by Roxanne Fincher from 2013 EIS:Comment by Virginia Holton from 2012 EIS:Comment by Virginia Holton from 2010 EIS:C | 2023GADNR | 2023GADNR
13185 | Lowndes | 555311 | 18500001 | 31604NKSPCHIGHW | PCA Valdosta Mill | 322130 | Paperboard Mills |  | 30.6949 | -83.3044 | OP | 2023 | 1006 | Boiler | External Combustion Boiler-CEBB | 243 | E6BTU/HR | Exact date of startup unknown; Facility started up in late 1953. | OP | 2023 | 6 | 10200401 | Fuel Comb - Industrial Boilers, ICEs - Oil | CE Bark Boiler -Tall Oil Fuel | Only burned Tall Oil in December 2020; Tall Oil Fuel is a liquid biomass fuel with physical characteristics similar to fuel oil | OP | 2023 | 0 | GAL | Residual/Crude Oil | E | 8400 |  |  |  | Nitrogen Oxides | CAP |  | 0 | TON |  |  |  |  | Engineering Judgment | Emission Factor = 0.19 lb/E6 BTU; ((0.19*Throughput)*32)/2000) = 0.0; No Tall Oil was burned | 2023GADNR | 2023GADNR
13185 | Lowndes | 555311 | 18500001 | 31604NKSPCHIGHW | PCA Valdosta Mill | 322130 | Paperboard Mills |  | 30.6949 | -83.3044 | OP | 2023 | 1006 | Boiler | External Combustion Boiler-CEBB | 243 | E6BTU/HR | Exact date of startup unknown; Facility started up in late 1953. | OP | 2023 | 6 | 10200401 | Fuel Comb - Industrial Boilers, ICEs - Oil | CE Bark Boiler -Tall Oil Fuel | Only burned Tall Oil in December 2020; Tall Oil Fuel is a liquid biomass fuel with physical characteristics similar to fuel oil | OP | 2023 | 0 | GAL | Residual/Crude Oil | E | 8400 |  |  |  | Sulfur Dioxide | CAP |  | 0 | TON | 0.074 | LB | LB | Site Specific | Site-Specific Emission Factor (no Control Efficiency used) |  | 2023GADNR | 2023GADNR
13185 | Lowndes | 555311 | 18500001 | 31604NKSPCHIGHW | PCA Valdosta Mill | 322130 | Paperboard Mills |  | 30.6949 | -83.3044 | OP | 2023 | 1006 | Boiler | External Combustion Boiler-CEBB | 243 | E6BTU/HR | Exact date of startup unknown; Facility started up in late 1953. | OP | 2023 | 3 | 10200601 | Fuel Comb - Industrial Boilers, ICEs - Natural Gas | CE Bark Boiler Natural Gas |  | OP | 2023 | 59 | E6FT3SD | Natural Gas | I | 8568 |  |  |  | Volatile Organic Compounds | CAP |  | 0.00016 | TON | 0.0054 | LB | E6BTU |  | Trade Group Emission Factor (no Control Efficiency used) | 1.032 MMBTU/MCF from daily gas values for GHG reporting. | 2023GADNR | 2023GADNR
13185 | Lowndes | 555311 | 18500001 | 31604NKSPCHIGHW | PCA Valdosta Mill | 322130 | Paperboard Mills |  | 30.6949 | -83.3044 | OP | 2023 | 1006 | Boiler | External Combustion Boiler-CEBB | 243 | E6BTU/HR | Exact date of startup unknown; Facility started up in late 1953. | OP | 2023 | 3 | 10200601 | Fuel Comb - Industrial Boilers, ICEs - Natural Gas | CE Bark Boiler Natural Gas |  | OP | 2023 | 59 | E6FT3SD | Natural Gas | I | 8568 |  |  |  | Nitrogen Oxides | CAP |  | 0.008 | TON | 0.26 | LB | E6BTU |  | USEPA Emission Factor (no Control Efficiency used) | 1.032 MMBTU/MCF from daily gas values for GHG reporting.Emissions are the same as 2022 because the fuel usage (throughput) for 2022 was 47 MMCF and for 2023 was 59 MMCF. Not enough of a change to show a total emissions change. | 2023GADNR | 2023GADNR
13185 | Lowndes | 555311 | 18500001 | 31604NKSPCHIGHW | PCA Valdosta Mill | 322130 | Paperboard Mills |  | 30.6949 | -83.3044 | OP | 2023 | 1006 | Boiler | External Combustion Boiler-CEBB | 243 | E6BTU/HR | Exact date of startup unknown; Facility started up in late 1953. | OP | 2023 | 3 | 10200601 | Fuel Comb - Industrial Boilers, ICEs - Natural Gas | CE Bark Boiler Natural Gas |  | OP | 2023 | 59 | E6FT3SD | Natural Gas | I | 8568 |  |  |  | PM2.5 Primary (Filt + Cond) | CAP |  | 0.18216 | TON | 6.175 | LB | E6FT3SD | AP-42 Chapter 1.4 Table 1.4-2, 75% control efficiency applied to filterable portion | Trade Group Emission Factor (pre-control) plus Control Efficiency |  | 2023GADNR | 2023GADNR
13185 | Lowndes | 555311 | 18500001 | 31604NKSPCHIGHW | PCA Valdosta Mill | 322130 | Paperboard Mills |  | 30.6949 | -83.3044 | OP | 2023 | 1006 | Boiler | External Combustion Boiler-CEBB | 243 | E6BTU/HR | Exact date of startup unknown; Facility started up in late 1953. | OP | 2023 | 3 | 10200601 | Fuel Comb - Industrial Boilers, ICEs - Natural Gas | CE Bark Boiler Natural Gas |  | OP | 2023 | 59 | E6FT3SD | Natural Gas | I | 8568 |  |  |  | PM10 Primary (Filt + Cond) | CAP |  | 0.18216 | TON | 6.175 | LB | E6FT3SD | AP-42 Chapter 1.4 Table 1.4-2, 75% control efficiency applied to filterable portion | Trade Group Emission Factor (pre-control) plus Control Efficiency |  | 2023GADNR | 2023GADNR
13185 | Lowndes | 555311 | 18500001 | 31604NKSPCHIGHW | PCA Valdosta Mill | 322130 | Paperboard Mills |  | 30.6949 | -83.3044 | OP | 2023 | 1006 | Boiler | External Combustion Boiler-CEBB | 243 | E6BTU/HR | Exact date of startup unknown; Facility started up in late 1953. | OP | 2023 | 3 | 10200601 | Fuel Comb - Industrial Boilers, ICEs - Natural Gas | CE Bark Boiler Natural Gas |  | OP | 2023 | 59 | E6FT3SD | Natural Gas | I | 8568 |  |  |  | PM2.5 Filterable | CAP |  | 0.014012 | TON | 0.475 | LB | E6FT3SD | AP-42 Chapter 1.4 Table 1.4-2, 75% control efficiency applied to filterable portion | Trade Group Emission Factor (pre-control) plus Control Efficiency |  | 2023GADNR | 2023GADNR
13185 | Lowndes | 555311 | 18500001 | 31604NKSPCHIGHW | PCA Valdosta Mill | 322130 | Paperboard Mills |  | 30.6949 | -83.3044 | OP | 2023 | 1006 | Boiler | External Combustion Boiler-CEBB | 243 | E6BTU/HR | Exact date of startup unknown; Facility started up in late 1953. | OP | 2023 | 3 | 10200601 | Fuel Comb - Industrial Boilers, ICEs - Natural Gas | CE Bark Boiler Natural Gas |  | OP | 2023 | 59 | E6FT3SD | Natural Gas | I | 8568 |  |  |  | PM10 Filterable | CAP |  | 0.014012 | TON | 0.475 | LB | E6FT3SD | AP-42 Chapter 1.4 Table 1.4-2, 75% control efficiency applied to filterable portion | Trade Group Emission Factor (pre-control) plus Control Efficiency |  | 2023GADNR | 2023GADNR
13185 | Lowndes | 555311 | 18500001 | 31604NKSPCHIGHW | PCA Valdosta Mill | 322130 | Paperboard Mills |  | 30.6949 | -83.3044 | OP | 2023 | 1006 | Boiler | External Combustion Boiler-CEBB | 243 | E6BTU/HR | Exact date of startup unknown; Facility started up in late 1953. | OP | 2023 | 3 | 10200601 | Fuel Comb - Industrial Boilers, ICEs - Natural Gas | CE Bark Boiler Natural Gas |  | OP | 2023 | 59 | E6FT3SD | Natural Gas | I | 8568 |  |  |  | Sulfur Dioxide | CAP |  | 0.0182 | TON | 0.6 | LB | E6FT3SD | EPA. March, 1998. Section 1.4, Natural Gas Combustion. In: Compilation of Air Pollutant Emissi... | USEPA Emission Factor (no Control Efficiency used) | 1.032 MMBTU/MCF from daily gas values for GHG reporting. | 2023GADNR | 2023GADNR
13185 | Lowndes | 555311 | 18500001 | 31604NKSPCHIGHW | PCA Valdosta Mill | 322130 | Paperboard Mills |  | 30.6949 | -83.3044 | OP | 2023 | 1006 | Boiler | External Combustion Boiler-CEBB | 243 | E6BTU/HR | Exact date of startup unknown; Facility started up in late 1953. | OP | 2023 | 3 | 10200601 | Fuel Comb - Industrial Boilers, ICEs - Natural Gas | CE Bark Boiler Natural Gas |  | OP | 2023 | 59 | E6FT3SD | Natural Gas | I | 8568 |  |  |  | Carbon Monoxide | CAP |  | 2.478 | TON | 84 | LB | E6FT3SD | EPA. March, 1998. Section 1.4, Natural Gas Combustion. In: Compilation of Air Pollutant Emissi... | USEPA Emission Factor (no Control Efficiency used) | 1.032 MMBTU/MCF from daily gas values for GHG reporting.Emissions Factor of 0.082 lbs/million BTUs from AP42 with zero control efficiency is being used.Emissions are the same as 2022. | 2023GADNR | 2023GADNR
13185 | Lowndes | 555311 | 18500001 | 31604NKSPCHIGHW | PCA Valdosta Mill | 322130 | Paperboard Mills |  | 30.6949 | -83.3044 | OP | 2023 | 1006 | Boiler | External Combustion Boiler-CEBB | 243 | E6BTU/HR | Exact date of startup unknown; Facility started up in late 1953. | OP | 2023 | 1 | 10200902 | Fuel Comb - Industrial Boilers, ICEs - Biomass | CE Bark Boiler- Bark |  | OP | 2023 | 125237 | TON | Wood | I | 8568 |  |  |  | PM2.5 Filterable | CAP |  | 16.4421 | TON | 0.025 | LB | E6BTU | Trade group NCASI EF. | Trade Group Emission Factor (pre-control) plus Control Efficiency |  | 2023GADNR | 2023GADNR
13185 | Lowndes | 555311 | 18500001 | 31604NKSPCHIGHW | PCA Valdosta Mill | 322130 | Paperboard Mills |  | 30.6949 | -83.3044 | OP | 2023 | 1006 | Boiler | External Combustion Boiler-CEBB | 243 | E6BTU/HR | Exact date of startup unknown; Facility started up in late 1953. | OP | 2023 | 1 | 10200902 | Fuel Comb - Industrial Boilers, ICEs - Biomass | CE Bark Boiler- Bark |  | OP | 2023 | 125237 | TON | Wood | I | 8568 |  |  |  | PM10 Filterable | CAP |  | 28.938 | TON | 0.044 | LB | E6BTU | Trade group NCASI EF | Trade Group Emission Factor (pre-control) plus Control Efficiency |  | 2023GADNR | 2023GADNR
13185 | Lowndes | 555311 | 18500001 | 31604NKSPCHIGHW | PCA Valdosta Mill | 322130 | Paperboard Mills |  | 30.6949 | -83.3044 | OP | 2023 | 1006 | Boiler | External Combustion Boiler-CEBB | 243 | E6BTU/HR | Exact date of startup unknown; Facility started up in late 1953. | OP | 2023 | 1 | 10200902 | Fuel Comb - Industrial Boilers, ICEs - Biomass | CE Bark Boiler- Bark |  | OP | 2023 | 125237 | TON | Wood | I | 8568 |  |  |  | Carbon Monoxide | CAP |  | 631.375 | TON | 0.96 | LB | E6BTU | Updated per 2022 Performance Test | Site-Specific Emission Factor (no Control Efficiency used) | 10.503 MMBTU/ton factor from Greenhouse Gas Reporting factor from biomass fuel testing | 2023GADNR | 2023GADNR
13185 | Lowndes | 555311 | 18500001 | 31604NKSPCHIGHW | PCA Valdosta Mill | 322130 | Paperboard Mills |  | 30.6949 | -83.3044 | OP | 2023 | 1006 | Boiler | External Combustion Boiler-CEBB | 243 | E6BTU/HR | Exact date of startup unknown; Facility started up in late 1953. | OP | 2023 | 1 | 10200902 | Fuel Comb - Industrial Boilers, ICEs - Biomass | CE Bark Boiler- Bark |  | OP | 2023 | 125237 | TON | Wood | I | 8568 |  |  |  | Volatile Organic Compounds | CAP |  | 22.3612 | TON | 0.034 | LB | E6BTU | NCASI | Trade Group Emission Factor (no Control Efficiency used) | 10.503 MMBTU/ton factor from Greenhouse Gas Reporting factor from biomass fuel testing | 2023GADNR | 2023GADNR
13185 | Lowndes | 555311 | 18500001 | 31604NKSPCHIGHW | PCA Valdosta Mill | 322130 | Paperboard Mills |  | 30.6949 | -83.3044 | OP | 2023 | 1006 | Boiler | External Combustion Boiler-CEBB | 243 | E6BTU/HR | Exact date of startup unknown; Facility started up in late 1953. | OP | 2023 | 1 | 10200902 | Fuel Comb - Industrial Boilers, ICEs - Biomass | CE Bark Boiler- Bark |  | OP | 2023 | 125237 | TON | Wood | I | 8568 |  |  |  | PM10 Primary (Filt + Cond) | CAP |  | 40.1186 | TON | 0.061 | LB | E6BTU | Emission factor adjusted for 2018 site specific PMf data plus trade assoc conver to PM10, PM2.5 f+c | Site-Specific Emission Factor (no Control Efficiency used) | 10.503 MMBTU/ton factor from Greenhouse Gas Reporting factor from biomass fuel testing | 2023GADNR | 2023GADNR
13185 | Lowndes | 555311 | 18500001 | 31604NKSPCHIGHW | PCA Valdosta Mill | 322130 | Paperboard Mills |  | 30.6949 | -83.3044 | OP | 2023 | 1006 | Boiler | External Combustion Boiler-CEBB | 243 | E6BTU/HR | Exact date of startup unknown; Facility started up in late 1953. | OP | 2023 | 1 | 10200902 | Fuel Comb - Industrial Boilers, ICEs - Biomass | CE Bark Boiler- Bark |  | OP | 2023 | 125237 | TON | Wood | I | 8568 |  |  |  | Nitrogen Oxides | CAP |  | 170.997 | TON | 0.26 | LB | E6BTU | Emission factor adjusted for site specific data | Site-Specific Emission Factor (no Control Efficiency used) | 10.503 MMBTU/ton factor from Greenhouse Gas Reporting factor from biomass fuel testing | 2023GADNR | 2023GADNR
13185 | Lowndes | 555311 | 18500001 | 31604NKSPCHIGHW | PCA Valdosta Mill | 322130 | Paperboard Mills |  | 30.6949 | -83.3044 | OP | 2023 | 1006 | Boiler | External Combustion Boiler-CEBB | 243 | E6BTU/HR | Exact date of startup unknown; Facility started up in late 1953. | OP | 2023 | 1 | 10200902 | Fuel Comb - Industrial Boilers, ICEs - Biomass | CE Bark Boiler- Bark |  | OP | 2023 | 125237 | TON | Wood | I | 8568 |  |  |  | PM2.5 Primary (Filt + Cond) | CAP |  | 27.6226 | TON | 0.042 | LB | E6BTU | EF adjusted for 2018 site specific PMf and trade assoc convers to PM10, PM2.5, f+c | Trade Group Emission Factor (no Control Efficiency used) | 10.503 MMBTU/ton factor from Greenhouse Gas Reporting factor from biomass fuel testing | 2023GADNR | 2023GADNR
13185 | Lowndes | 555311 | 18500001 | 31604NKSPCHIGHW | PCA Valdosta Mill | 322130 | Paperboard Mills |  | 30.6949 | -83.3044 | OP | 2023 | 1006 | Boiler | External Combustion Boiler-CEBB | 243 | E6BTU/HR | Exact date of startup unknown; Facility started up in late 1953. | OP | 2023 | 1 | 10200902 | Fuel Comb - Industrial Boilers, ICEs - Biomass | CE Bark Boiler- Bark |  | OP | 2023 | 125237 | TON | Wood | I | 8568 |  |  |  | Sulfur Dioxide | CAP |  | 8.221 | TON | 0.025 | LB | E6BTU | NCASI factor for wood burning boilers-change in RY 2013 | Trade Group Emission Factor (no Control Efficiency used) | 10.503 MMBTU/ton factor from Greenhouse Gas Reporting factor from biomass fuel testing | 2023GADNR | 2023GADNR
13185 | Lowndes | 555311 | 18500001 | 31604NKSPCHIGHW | PCA Valdosta Mill | 322130 | Paperboard Mills |  | 30.6949 | -83.3044 | OP | 2023 | 1006 | Boiler | External Combustion Boiler-CEBB | 243 | E6BTU/HR | Exact date of startup unknown; Facility started up in late 1953. | OP | 2023 | 1 | 10200902 | Fuel Comb - Industrial Boilers, ICEs - Biomass | CE Bark Boiler- Bark |  | OP | 2023 | 125237 | TON | Wood | I | 8568 |  |  |  | Lead | CAP/HAP | HAP-Metal | 44 | LB |  |  |  |  | Stack Test (no Control Efficiency used) | 10.503 MMBTU/ton factor from Greenhouse Gas Reporting factor from biomass fuel testing(0.000033*Throughput*10.503)/2000 | 2023GADNR | 2023GADNR
13185 | Lowndes | 555311 | 18500001 | 31604NKSPCHIGHW | PCA Valdosta Mill | 322130 | Paperboard Mills |  | 30.6949 | -83.3044 | OP | 2023 | 7040 | Furnace | Recovery Furnace #4 - NDCE | 625 | E3LB/HR | Replaced existing recovery furnaces,unit IDs 7000, 7010 and 7020; 80 tph BLS; 625 K-LB/hr | OP | 2023 | 4-BLS | 30700110 | Industrial Processes - Pulp & Paper | Recovery Furnace #4 NDCE Black Liquor Solids | Initial start up on BLS 9/28/2011 | OP | 2023 | 577606 | TON | Black Liquor Solids | I | 8568 |  |  |  | PM2.5 Filterable | CAP |  | 14.729 | TON | 0.051 | LB | TON | Trade group NCASI EF. | Trade Group Emission Factor (pre-control) plus Control Efficiency |  | 2023GADNR | 2023GADNR
13185 | Lowndes | 555311 | 18500001 | 31604NKSPCHIGHW | PCA Valdosta Mill | 322130 | Paperboard Mills |  | 30.6949 | -83.3044 | OP | 2023 | 7040 | Furnace | Recovery Furnace #4 - NDCE | 625 | E3LB/HR | Replaced existing recovery furnaces,unit IDs 7000, 7010 and 7020; 80 tph BLS; 625 K-LB/hr | OP | 2023 | 4-BLS | 30700110 | Industrial Processes - Pulp & Paper | Recovery Furnace #4 NDCE Black Liquor Solids | Initial start up on BLS 9/28/2011 | OP | 2023 | 577606 | TON | Black Liquor Solids | I | 8568 |  |  |  | PM10 Filterable | CAP |  | 19.3498 | TON | 0.067 | LB | TON | Trade group NCASI EF. | Trade Group Emission Factor (pre-control) plus Control Efficiency |  | 2023GADNR | 2023GADNR
13185 | Lowndes | 555311 | 18500001 | 31604NKSPCHIGHW | PCA Valdosta Mill | 322130 | Paperboard Mills |  | 30.6949 | -83.3044 | OP | 2023 | 7040 | Furnace | Recovery Furnace #4 - NDCE | 625 | E3LB/HR | Replaced existing recovery furnaces,unit IDs 7000, 7010 and 7020; 80 tph BLS; 625 K-LB/hr | OP | 2023 | 4-BLS | 30700110 | Industrial Processes - Pulp & Paper | Recovery Furnace #4 NDCE Black Liquor Solids | Initial start up on BLS 9/28/2011 | OP | 2023 | 577606 | TON | Black Liquor Solids | I | 8568 |  |  |  | PM10 Primary (Filt + Cond) | CAP |  | 42.454 | TON | 0.147 | LB | TON | Site specific data with Trade Association conversion factors - NCASI | Trade Group Emission Factor (no Control Efficiency used) | Emission factor based on NCASI EF | 2023GADNR | 2023GADNR
13185 | Lowndes | 555311 | 18500001 | 31604NKSPCHIGHW | PCA Valdosta Mill | 322130 | Paperboard Mills |  | 30.6949 | -83.3044 | OP | 2023 | 7040 | Furnace | Recovery Furnace #4 - NDCE | 625 | E3LB/HR | Replaced existing recovery furnaces,unit IDs 7000, 7010 and 7020; 80 tph BLS; 625 K-LB/hr | OP | 2023 | 4-BLS | 30700110 | Industrial Processes - Pulp & Paper | Recovery Furnace #4 NDCE Black Liquor Solids | Initial start up on BLS 9/28/2011 | OP | 2023 | 577606 | TON | Black Liquor Solids | I | 8568 |  |  |  | Carbon Monoxide | CAP |  | 1530.66 | TON | 5.3 | LB | TON | Site Specific - 2015 Air Performance Test | Other Emission Factor (no Control Efficiency used) | Comment from 2017 EIS: Comment from 2016 EIS: Comment by Roxanne Fincher from 2015 EIS:Modified EF for 2015 based on site specific infoComment by Virginia Holton from 2014 EIS:Comment by Roxanne Fincher from 2013 EIS:Comment by Virginia Holton from 201 | 2023GADNR | 2023GADNR
13185 | Lowndes | 555311 | 18500001 | 31604NKSPCHIGHW | PCA Valdosta Mill | 322130 | Paperboard Mills |  | 30.6949 | -83.3044 | OP | 2023 | 7040 | Furnace | Recovery Furnace #4 - NDCE | 625 | E3LB/HR | Replaced existing recovery furnaces,unit IDs 7000, 7010 and 7020; 80 tph BLS; 625 K-LB/hr | OP | 2023 | 4-BLS | 30700110 | Industrial Processes - Pulp & Paper | Recovery Furnace #4 NDCE Black Liquor Solids | Initial start up on BLS 9/28/2011 | OP | 2023 | 577606 | TON | Black Liquor Solids | I | 8568 |  |  |  | Nitrogen Oxides | CAP |  | 398.548 | TON | 1.38 | LB | TON | 2011 testing EF 1.38 | Other Emission Factor (no Control Efficiency used) | Modified EF for 2015 using site specific info | 2023GADNR | 2023GADNR
13185 | Lowndes | 555311 | 18500001 | 31604NKSPCHIGHW | PCA Valdosta Mill | 322130 | Paperboard Mills |  | 30.6949 | -83.3044 | OP | 2023 | 7040 | Furnace | Recovery Furnace #4 - NDCE | 625 | E3LB/HR | Replaced existing recovery furnaces,unit IDs 7000, 7010 and 7020; 80 tph BLS; 625 K-LB/hr | OP | 2023 | 4-BLS | 30700110 | Industrial Processes - Pulp & Paper | Recovery Furnace #4 NDCE Black Liquor Solids | Initial start up on BLS 9/28/2011 | OP | 2023 | 577606 | TON | Black Liquor Solids | I | 8568 |  |  |  | PM2.5 Primary (Filt + Cond) | CAP |  | 37.8332 | TON | 0.131 | LB | TON | Site specific data with Trade Association conversion factors - NCASI | Trade Group Emission Factor (no Control Efficiency used) | Emission factor based on trade association EF - NCASI | 2023GADNR | 2023GADNR
13185 | Lowndes | 555311 | 18500001 | 31604NKSPCHIGHW | PCA Valdosta Mill | 322130 | Paperboard Mills |  | 30.6949 | -83.3044 | OP | 2023 | 7040 | Furnace | Recovery Furnace #4 - NDCE | 625 | E3LB/HR | Replaced existing recovery furnaces,unit IDs 7000, 7010 and 7020; 80 tph BLS; 625 K-LB/hr | OP | 2023 | 4-BLS | 30700110 | Industrial Processes - Pulp & Paper | Recovery Furnace #4 NDCE Black Liquor Solids | Initial start up on BLS 9/28/2011 | OP | 2023 | 577606 | TON | Black Liquor Solids | I | 8568 |  |  |  | Volatile Organic Compounds | CAP |  | 77.9768 | TON | 0.27 | LB | TON | Engineering judgement | Other Emission Factor (no Control Efficiency used) | Emissions factor based on engineering & des | 2023GADNR | 2023GADNR
13185 | Lowndes | 555311 | 18500001 | 31604NKSPCHIGHW | PCA Valdosta Mill | 322130 | Paperboard Mills |  | 30.6949 | -83.3044 | OP | 2023 | 7040 | Furnace | Recovery Furnace #4 - NDCE | 625 | E3LB/HR | Replaced existing recovery furnaces,unit IDs 7000, 7010 and 7020; 80 tph BLS; 625 K-LB/hr | OP | 2023 | 4-BLS | 30700110 | Industrial Processes - Pulp & Paper | Recovery Furnace #4 NDCE Black Liquor Solids | Initial start up on BLS 9/28/2011 | OP | 2023 | 577606 | TON | Black Liquor Solids | I | 8568 |  |  |  | Sulfur Dioxide | CAP |  | 433.205 | TON | 1.5 | LB | TON | Engineering judgement and site specific data | Other Emission Factor (no Control Efficiency used) | Emissions factor based on engineering judgement and site specific data | 2023GADNR | 2023GADNR
13185 | Lowndes | 555311 | 18500001 | 31604NKSPCHIGHW | PCA Valdosta Mill | 322130 | Paperboard Mills |  | 30.6949 | -83.3044 | OP | 2023 | 7040 | Furnace | Recovery Furnace #4 - NDCE | 625 | E3LB/HR | Replaced existing recovery furnaces,unit IDs 7000, 7010 and 7020; 80 tph BLS; 625 K-LB/hr | OP | 2023 | 3 | 30700110 | Industrial Processes - Pulp & Paper | Recovery Furnace #4 - Natural Gas | Auxillary Fuel | OP | 2023 | 174 | E6BTU | Natural Gas Liquids | I | 3528 |  |  |  | Sulfur Dioxide | CAP |  | 5.3e-05 | TON | 0.001 | LB | E6BTU | EF=0.00059 lb/MMBtu, but EIS will not accept the smaller value | USEPA Emission Factor (no Control Efficiency used) | 1.035 MMBTU/MCF from daily gas values for GHG reporting. | 2023GADNR | 2023GADNR
13185 | Lowndes | 555311 | 18500001 | 31604NKSPCHIGHW | PCA Valdosta Mill | 322130 | Paperboard Mills |  | 30.6949 | -83.3044 | OP | 2023 | 7040 | Furnace | Recovery Furnace #4 - NDCE | 625 | E3LB/HR | Replaced existing recovery furnaces,unit IDs 7000, 7010 and 7020; 80 tph BLS; 625 K-LB/hr | OP | 2023 | 3 | 30700110 | Industrial Processes - Pulp & Paper | Recovery Furnace #4 - Natural Gas | Auxillary Fuel | OP | 2023 | 174 | E6BTU | Natural Gas Liquids | I | 3528 |  |  |  | PM2.5 Primary (Filt + Cond) | CAP |  | 0.000648 | TON | 0.00745 | LB | E6BTU | AP-42 Chapter 1.4 Table 1.4-2 | Trade Group Emission Factor (no Control Efficiency used) |  | 2023GADNR | 2023GADNR
13185 | Lowndes | 555311 | 18500001 | 31604NKSPCHIGHW | PCA Valdosta Mill | 322130 | Paperboard Mills |  | 30.6949 | -83.3044 | OP | 2023 | 7040 | Furnace | Recovery Furnace #4 - NDCE | 625 | E3LB/HR | Replaced existing recovery furnaces,unit IDs 7000, 7010 and 7020; 80 tph BLS; 625 K-LB/hr | OP | 2023 | 3 | 30700110 | Industrial Processes - Pulp & Paper | Recovery Furnace #4 - Natural Gas | Auxillary Fuel | OP | 2023 | 174 | E6BTU | Natural Gas Liquids | I | 3528 |  |  |  | PM10 Primary (Filt + Cond) | CAP |  | 0.000648 | TON | 0.00745 | LB | E6BTU | AP-42 Chapter 1.4 Table 1.4-2 | Trade Group Emission Factor (no Control Efficiency used) |  | 2023GADNR | 2023GADNR
13185 | Lowndes | 555311 | 18500001 | 31604NKSPCHIGHW | PCA Valdosta Mill | 322130 | Paperboard Mills |  | 30.6949 | -83.3044 | OP | 2023 | 7040 | Furnace | Recovery Furnace #4 - NDCE | 625 | E3LB/HR | Replaced existing recovery furnaces,unit IDs 7000, 7010 and 7020; 80 tph BLS; 625 K-LB/hr | OP | 2023 | 3 | 30700110 | Industrial Processes - Pulp & Paper | Recovery Furnace #4 - Natural Gas | Auxillary Fuel | OP | 2023 | 174 | E6BTU | Natural Gas Liquids | I | 3528 |  |  |  | PM2.5 Filterable | CAP |  | 0.000162 | TON | 0.00186 | LB | E6BTU | AP-42 Chapter 1.4 Table 1.4-2 | Trade Group Emission Factor (no Control Efficiency used) |  | 2023GADNR | 2023GADNR
13185 | Lowndes | 555311 | 18500001 | 31604NKSPCHIGHW | PCA Valdosta Mill | 322130 | Paperboard Mills |  | 30.6949 | -83.3044 | OP | 2023 | 7040 | Furnace | Recovery Furnace #4 - NDCE | 625 | E3LB/HR | Replaced existing recovery furnaces,unit IDs 7000, 7010 and 7020; 80 tph BLS; 625 K-LB/hr | OP | 2023 | 3 | 30700110 | Industrial Processes - Pulp & Paper | Recovery Furnace #4 - Natural Gas | Auxillary Fuel | OP | 2023 | 174 | E6BTU | Natural Gas Liquids | I | 3528 |  |  |  | PM10 Filterable | CAP |  | 0.000162 | TON | 0.00186 | LB | E6BTU | AP-42 Chapter 1.4 Table 1.4-2 | Trade Group Emission Factor (no Control Efficiency used) |  | 2023GADNR | 2023GADNR
13185 | Lowndes | 555311 | 18500001 | 31604NKSPCHIGHW | PCA Valdosta Mill | 322130 | Paperboard Mills |  | 30.6949 | -83.3044 | OP | 2023 | 7040 | Furnace | Recovery Furnace #4 - NDCE | 625 | E3LB/HR | Replaced existing recovery furnaces,unit IDs 7000, 7010 and 7020; 80 tph BLS; 625 K-LB/hr | OP | 2023 | 3 | 30700110 | Industrial Processes - Pulp & Paper | Recovery Furnace #4 - Natural Gas | Auxillary Fuel | OP | 2023 | 174 | E6BTU | Natural Gas Liquids | I | 3528 |  |  |  | Carbon Monoxide | CAP |  | 0.0074 | TON | 0.082 | LB | TON | AP42 | Other Emission Factor (no Control Efficiency used) | Emission Factor 0.082 lb/MMBTU AP42.1.035 MMBTU/MCF from daily gas values for GHG reporting. | 2023GADNR | 2023GADNR
13185 | Lowndes | 555311 | 18500001 | 31604NKSPCHIGHW | PCA Valdosta Mill | 322130 | Paperboard Mills |  | 30.6949 | -83.3044 | OP | 2023 | 7040 | Furnace | Recovery Furnace #4 - NDCE | 625 | E3LB/HR | Replaced existing recovery furnaces,unit IDs 7000, 7010 and 7020; 80 tph BLS; 625 K-LB/hr | OP | 2023 | 3 | 30700110 | Industrial Processes - Pulp & Paper | Recovery Furnace #4 - Natural Gas | Auxillary Fuel | OP | 2023 | 174 | E6BTU | Natural Gas Liquids | I | 3528 |  |  |  | Nitrogen Oxides | CAP |  | 0.017 | TON | 0.19 | LB | E6BTU | Engineering Judgement | Other Emission Factor (no Control Efficiency used) | 1.035 MMBTU/MCF from daily gas values for GHG reporting. | 2023GADNR | 2023GADNR
13185 | Lowndes | 555311 | 18500001 | 31604NKSPCHIGHW | PCA Valdosta Mill | 322130 | Paperboard Mills |  | 30.6949 | -83.3044 | OP | 2023 | 7040 | Furnace | Recovery Furnace #4 - NDCE | 625 | E3LB/HR | Replaced existing recovery furnaces,unit IDs 7000, 7010 and 7020; 80 tph BLS; 625 K-LB/hr | OP | 2023 | 3 | 30700110 | Industrial Processes - Pulp & Paper | Recovery Furnace #4 - Natural Gas | Auxillary Fuel | OP | 2023 | 174 | E6BTU | Natural Gas Liquids | I | 3528 |  |  |  | Volatile Organic Compounds | CAP |  | 0.0005 | TON | 0.0054 | LB | E6BTU | EF is 0.0054 from NCASI | Trade Group Emission Factor (no Control Efficiency used) | 1.035 MMBTU/MCF from daily gas values for GHG reporting. | 2023GADNR | 2023GADNR
13185 | Lowndes | 555311 | 18500001 | 31604NKSPCHIGHW | PCA Valdosta Mill | 322130 | Paperboard Mills |  | 30.6949 | -83.3044 | OP | 2023 | G006 | Other bulk material equipment | Bark Handling Storage Operation | 72000 | E3LB/HR |  | OP | 2023 | 1 | 30704005 | Industrial Processes - Storage and Transfer | Bark Handling |  | OP | 2023 | 367373 | TON | Wood/Bark | I | 8400 |  |  |  | PM2.5 Primary (Filt + Cond) | CAP |  | 0.019 | TON |  |  |  |  | Engineering Judgment | Bark Systems assume PMf = PM f+c; PM10 = PM10 f+c = 0.5*PM 2010 Title V Application shows that PM f = 0.224 Emissions are the same as 2022 | 2023GADNR | 2023GADNR
13185 | Lowndes | 555311 | 18500001 | 31604NKSPCHIGHW | PCA Valdosta Mill | 322130 | Paperboard Mills |  | 30.6949 | -83.3044 | OP | 2023 | G006 | Other bulk material equipment | Bark Handling Storage Operation | 72000 | E3LB/HR |  | OP | 2023 | 1 | 30704005 | Industrial Processes - Storage and Transfer | Bark Handling |  | OP | 2023 | 367373 | TON | Wood/Bark | I | 8400 |  |  |  | PM10 Primary (Filt + Cond) | CAP |  | 0.11 | TON |  |  |  |  | Engineering Judgment | Bark Systems assume PMf = PM f+c; PM10 = PM10 f+c = 0.5*PM 2010 Title V Application shows that PM f = 0.224 Emissions are the same as 2022 | 2023GADNR | 2023GADNR
13185 | Lowndes | 555311 | 18500001 | 31604NKSPCHIGHW | PCA Valdosta Mill | 322130 | Paperboard Mills |  | 30.6949 | -83.3044 | OP | 2023 | G006 | Other bulk material equipment | Bark Handling Storage Operation | 72000 | E3LB/HR |  | OP | 2023 | 1 | 30704005 | Industrial Processes - Storage and Transfer | Bark Handling |  | OP | 2023 | 367373 | TON | Wood/Bark | I | 8400 |  |  |  | PM2.5 Filterable | CAP |  | 0.019 | TON |  |  |  |  | Engineering Judgment | Bark Systems assume PM2.5 f+c = 0.17*PM10Emissions are the same as 2022 | 2023GADNR | 2023GADNR
13185 | Lowndes | 555311 | 18500001 | 31604NKSPCHIGHW | PCA Valdosta Mill | 322130 | Paperboard Mills |  | 30.6949 | -83.3044 | OP | 2023 | G006 | Other bulk material equipment | Bark Handling Storage Operation | 72000 | E3LB/HR |  | OP | 2023 | 1 | 30704005 | Industrial Processes - Storage and Transfer | Bark Handling |  | OP | 2023 | 367373 | TON | Wood/Bark | I | 8400 |  |  |  | PM10 Filterable | CAP |  | 0.11 | TON |  |  |  |  | Engineering Judgment | Bark Systems assume PMf = PM f+c; PM10 = PM10 f+c = 0.5*PM2010 Title V Application shows that PM f = 0.224Emissions are the same as 2022 | 2023GADNR | 2023GADNR
13185 | Lowndes | 555311 | 18500001 | 31604NKSPCHIGHW | PCA Valdosta Mill | 322130 | Paperboard Mills |  | 30.6949 | -83.3044 | OP | 2023 | G011 | Open Storage Pile | Wood/Bark Stockpiles (Bark) | 286 | E3LB/HR |  | OP | 2023 | 1 | 30704002 | Industrial Processes - Storage and Transfer | Bark Pile |  | OP | 2023 | 367373 | TON | Wood/Bark | I | 8568 |  |  |  | PM2.5 Filterable | CAP |  | 0.22042 | TON | 0.0012 | LB | TON | NCASI SR 15-01 Table 5.20 and Table 6.1 changed per the 2019 Title V permit application | Trade Group Emission Factor (no Control Efficiency used) |  | 2023GADNR | 2023GADNR
13185 | Lowndes | 555311 | 18500001 | 31604NKSPCHIGHW | PCA Valdosta Mill | 322130 | Paperboard Mills |  | 30.6949 | -83.3044 | OP | 2023 | G011 | Open Storage Pile | Wood/Bark Stockpiles (Bark) | 286 | E3LB/HR |  | OP | 2023 | 1 | 30704002 | Industrial Processes - Storage and Transfer | Bark Pile |  | OP | 2023 | 367373 | TON | Wood/Bark | I | 8568 |  |  |  | PM2.5 Primary (Filt + Cond) | CAP |  | 0.22042 | TON | 0.0012 | LB | TON | NCASI SR 15-01 Table 5.20 and Table 6.1changed per the 2019 Title V permit application | Trade Group Emission Factor (no Control Efficiency used) | Throughput similar to 2022 therefore the emissions are exactly the same as 2022. | 2023GADNR | 2023GADNR
13185 | Lowndes | 555311 | 18500001 | 31604NKSPCHIGHW | PCA Valdosta Mill | 322130 | Paperboard Mills |  | 30.6949 | -83.3044 | OP | 2023 | G011 | Open Storage Pile | Wood/Bark Stockpiles (Bark) | 286 | E3LB/HR |  | OP | 2023 | 1 | 30704002 | Industrial Processes - Storage and Transfer | Bark Pile |  | OP | 2023 | 367373 | TON | Wood/Bark | I | 8568 |  |  |  | PM10 Filterable | CAP |  | 0.49595 | TON | 0.0027 | LB | TON | NCASI SR 15-01 Table 5.20 and Table 6.1changed per the 2019 Title V permit application | Trade Group Emission Factor (no Control Efficiency used) |  | 2023GADNR | 2023GADNR
13185 | Lowndes | 555311 | 18500001 | 31604NKSPCHIGHW | PCA Valdosta Mill | 322130 | Paperboard Mills |  | 30.6949 | -83.3044 | OP | 2023 | G011 | Open Storage Pile | Wood/Bark Stockpiles (Bark) | 286 | E3LB/HR |  | OP | 2023 | 1 | 30704002 | Industrial Processes - Storage and Transfer | Bark Pile |  | OP | 2023 | 367373 | TON | Wood/Bark | I | 8568 |  |  |  | PM10 Primary (Filt + Cond) | CAP |  | 0.49595 | TON | 0.0027 | LB | TON | NCASI SR 15-01 Table 5.20 and Table 6.1changed per the 2019 Title V permit application | Trade Group Emission Factor (no Control Efficiency used) | Throughput similar to 2022 | 2023GADNR | 2023GADNR
13185 | Lowndes | 555311 | 18500001 | 31604NKSPCHIGHW | PCA Valdosta Mill | 322130 | Paperboard Mills |  | 30.6949 | -83.3044 | OP | 2023 | G037 | Other process equipment | Pulp Digester System (Batch) Dig 1-9 | 147 | E3LB/HR | Total Maximum throughput of pulp (materials output) of each digester (9 total) operating at 8760 hours/year | OP | 2023 | 1 | 30700101 | Industrial Processes - Pulp & Paper | Pulp Digesters 1-9 |  | OP | 2023 | 473834 | TON | Pulp | O | 8568 |  |  |  | Volatile Organic Compounds | CAP |  | 0.7 | TON |  |  |  |  | Engineering Judgment | 20% of LVHC-VOC from THOX accounted for in Digesters 1-9. 2015 performance test showed 3.5 tpy of VOC.(3.5*.2); Total emissions are the same from 2022 due to using the IPT from 2015 | 2023GADNR | 2023GADNR
13185 | Lowndes | 555311 | 18500001 | 31604NKSPCHIGHW | PCA Valdosta Mill | 322130 | Paperboard Mills |  | 30.6949 | -83.3044 | OP | 2023 | G037 | Other process equipment | Pulp Digester System (Batch) Dig 1-9 | 147 | E3LB/HR | Total Maximum throughput of pulp (materials output) of each digester (9 total) operating at 8760 hours/year | OP | 2023 | 1 | 30700101 | Industrial Processes - Pulp & Paper | Pulp Digesters 1-9 |  | OP | 2023 | 473834 | TON | Pulp | O | 8568 |  |  |  | Sulfur Dioxide | CAP |  | 3.21 | TON | 0.2 | LB | LB | Emissions at Thermal Oxidizer, prorated among NCG & SOG sources to ThOx | Site-Specific Emission Factor (no Control Efficiency used) | Total SO2 for Thermal Oxidizer for 2023 was 16.03 tpy | 2023GADNR | 2023GADNR
13185 | Lowndes | 555311 | 18500001 | 31604NKSPCHIGHW | PCA Valdosta Mill | 322130 | Paperboard Mills |  | 30.6949 | -83.3044 | OP | 2023 | G037 | Other process equipment | Pulp Digester System (Batch) Dig 1-9 | 147 | E3LB/HR | Total Maximum throughput of pulp (materials output) of each digester (9 total) operating at 8760 hours/year | OP | 2023 | 1 | 30700101 | Industrial Processes - Pulp & Paper | Pulp Digesters 1-9 |  | OP | 2023 | 473834 | TON | Pulp | O | 8568 |  |  |  | Nitrogen Oxides | CAP |  | 11.04 | TON | 0.2 | LB | LB | 0.2 lbs/lbs; Emissions at Thermal prorated among NCG & SOG sources to ThOx | Trade Group Emission Factor (no Control Efficiency used) | 0.233 is emission factor from NCASI TB884 | 2023GADNR | 2023GADNR
13185 | Lowndes | 555311 | 18500001 | 31604NKSPCHIGHW | PCA Valdosta Mill | 322130 | Paperboard Mills |  | 30.6949 | -83.3044 | OP | 2023 | 1005 | Boiler | External Combustion Boiler-Riley | 360 | E6BTU/HR | Boiler startup in 1969 - exact date unknown | OP | 2023 | 2 | 10200401 | Fuel Comb - Industrial Boilers, ICEs - Oil | Riley Boiler Fuel Oil |  | OP | 2023 | 47 | E3GAL | Residual Oil (No. 6) | I | 8568 |  |  |  | Carbon Monoxide | CAP |  | 0.1175 | TON | 5 | LB | E3GAL | EPA. September, 1998. Section 1.3, Fuel Oil Combustion. In: Compilation of Air Pollutant Emiss... | USEPA Emission Factor (no Control Efficiency used) | Comment from 2017 EIS: Comment from 2016 EIS: Comment by Roxanne Fincher from 2015 EIS:Comment by Virginia Holton from 2014 EIS:Comment by Roxanne Fincher from 2013 EIS:Comment by Virginia Holton from 2012 EIS:Comment by Virginia Holton from 2010 EIS:C | 2023GADNR | 2023GADNR
13185 | Lowndes | 555311 | 18500001 | 31604NKSPCHIGHW | PCA Valdosta Mill | 322130 | Paperboard Mills |  | 30.6949 | -83.3044 | OP | 2023 | 1005 | Boiler | External Combustion Boiler-Riley | 360 | E6BTU/HR | Boiler startup in 1969 - exact date unknown | OP | 2023 | 2 | 10200401 | Fuel Comb - Industrial Boilers, ICEs - Oil | Riley Boiler Fuel Oil |  | OP | 2023 | 47 | E3GAL | Residual Oil (No. 6) | I | 8568 |  |  |  | Nitrogen Oxides | CAP |  | 1.103 | TON | 47 | LB | E3GAL | EPA. September, 1998. Section 1.3, Fuel Oil Combustion. In: Compilation of Air Pollutant Emiss... | USEPA Emission Factor (no Control Efficiency used) | Comment from 2017 EIS: Comment from 2016 EIS: Comment by Roxanne Fincher from 2015 EIS:Comment by Virginia Holton from 2014 EIS:Comment by Roxanne Fincher from 2013 EIS:Comment by Virginia Holton from 2012 EIS:Comment by Virginia Holton from 2010 EIS:C | 2023GADNR | 2023GADNR
13185 | Lowndes | 555311 | 18500001 | 31604NKSPCHIGHW | PCA Valdosta Mill | 322130 | Paperboard Mills |  | 30.6949 | -83.3044 | OP | 2023 | 1005 | Boiler | External Combustion Boiler-Riley | 360 | E6BTU/HR | Boiler startup in 1969 - exact date unknown | OP | 2023 | 2 | 10200401 | Fuel Comb - Industrial Boilers, ICEs - Oil | Riley Boiler Fuel Oil |  | OP | 2023 | 47 | E3GAL | Residual Oil (No. 6) | I | 8568 |  |  |  | PM2.5 Primary (Filt + Cond) | CAP |  | 0.04 | TON |  | LB | E3GAL | This emission factor was derived from other particulate matter emission factors. | USEPA Emission Factor (no Control Efficiency used) | Emission Factor is 3.12; Emission factor adjusted for actual Fuel oil %S (0.7) in 2023;Fuel Oil Emission Factor for CPM = 1.5 | 2023GADNR | 2023GADNR
13185 | Lowndes | 555311 | 18500001 | 31604NKSPCHIGHW | PCA Valdosta Mill | 322130 | Paperboard Mills |  | 30.6949 | -83.3044 | OP | 2023 | 1005 | Boiler | External Combustion Boiler-Riley | 360 | E6BTU/HR | Boiler startup in 1969 - exact date unknown | OP | 2023 | 2 | 10200401 | Fuel Comb - Industrial Boilers, ICEs - Oil | Riley Boiler Fuel Oil |  | OP | 2023 | 47 | E3GAL | Residual Oil (No. 6) | I | 8568 |  |  |  | Sulfur Dioxide | CAP |  | 0.51653 | TON | 109.9 | LB | E3GAL | EPA. September, 1998. Section 1.3, Fuel Oil Combustion. In: Compilation of Air Pollutant Emiss... | USEPA Emission Factor (no Control Efficiency used) | Emission factor adjusted for actual Fuel oil %S (0.7) in 2022 | 2023GADNR | 2023GADNR
13185 | Lowndes | 555311 | 18500001 | 31604NKSPCHIGHW | PCA Valdosta Mill | 322130 | Paperboard Mills |  | 30.6949 | -83.3044 | OP | 2023 | 1005 | Boiler | External Combustion Boiler-Riley | 360 | E6BTU/HR | Boiler startup in 1969 - exact date unknown | OP | 2023 | 2 | 10200401 | Fuel Comb - Industrial Boilers, ICEs - Oil | Riley Boiler Fuel Oil |  | OP | 2023 | 47 | E3GAL | Residual Oil (No. 6) | I | 8568 |  |  |  | Volatile Organic Compounds | CAP |  | 0.00658 | TON | 0.28 | LB | E3GAL | Emission Factor Description = AP-42 | Site-Specific Emission Factor (no Control Efficiency used) | Emissions are the same from 2022 due to the throughput number being similar. | 2023GADNR | 2023GADNR
13185 | Lowndes | 555311 | 18500001 | 31604NKSPCHIGHW | PCA Valdosta Mill | 322130 | Paperboard Mills |  | 30.6949 | -83.3044 | OP | 2023 | 1005 | Boiler | External Combustion Boiler-Riley | 360 | E6BTU/HR | Boiler startup in 1969 - exact date unknown | OP | 2023 | 2 | 10200401 | Fuel Comb - Industrial Boilers, ICEs - Oil | Riley Boiler Fuel Oil |  | OP | 2023 | 47 | E3GAL | Residual Oil (No. 6) | I | 8568 |  |  |  | PM2.5 Filterable | CAP |  | 0.01647 | TON | 5.391 | LB | E3GAL | EPA. May, 2010. Section 1.3, Fuel Oil Combustion. In: Compilation of Air Pollutant Emission Fa... | USEPA Emission Factor (no Control Efficiency used) |  | 2023GADNR | 2023GADNR
13185 | Lowndes | 555311 | 18500001 | 31604NKSPCHIGHW | PCA Valdosta Mill | 322130 | Paperboard Mills |  | 30.6949 | -83.3044 | OP | 2023 | 1005 | Boiler | External Combustion Boiler-Riley | 360 | E6BTU/HR | Boiler startup in 1969 - exact date unknown | OP | 2023 | 2 | 10200401 | Fuel Comb - Industrial Boilers, ICEs - Oil | Riley Boiler Fuel Oil |  | OP | 2023 | 47 | E3GAL | Residual Oil (No. 6) | I | 8568 |  |  |  | PM10 Filterable | CAP |  | 0.042746 | TON | 1.819 | LB | E3GAL | EPA. May, 2010. Section 1.3, Fuel Oil Combustion. In: Compilation of Air Pollutant Emission Fa... | USEPA Emission Factor (pre-control) plus Control Efficiency |  | 2023GADNR | 2023GADNR
13185 | Lowndes | 555311 | 18500001 | 31604NKSPCHIGHW | PCA Valdosta Mill | 322130 | Paperboard Mills |  | 30.6949 | -83.3044 | OP | 2023 | 1005 | Boiler | External Combustion Boiler-Riley | 360 | E6BTU/HR | Boiler startup in 1969 - exact date unknown | OP | 2023 | 2 | 10200401 | Fuel Comb - Industrial Boilers, ICEs - Oil | Riley Boiler Fuel Oil |  | OP | 2023 | 47 | E3GAL | Residual Oil (No. 6) | I | 8568 |  |  |  | PM10 Primary (Filt + Cond) | CAP |  | 0.045 | TON | 9.771 | LB | E3GAL | This emission factor was derived from other particulate matter emission factors. | USEPA Emission Factor (no Control Efficiency used) | Emission Factor is 5.08 calculated from PM 10 Filt and adding 1.5; Emission factor adjusted for actual Fuel oil %S (0.7) in 2023; Fuel Oil Emission Factor for CPM = 1.5 | 2023GADNR | 2023GADNR
13185 | Lowndes | 555311 | 18500001 | 31604NKSPCHIGHW | PCA Valdosta Mill | 322130 | Paperboard Mills |  | 30.6949 | -83.3044 | OP | 2023 | 1005 | Boiler | External Combustion Boiler-Riley | 360 | E6BTU/HR | Boiler startup in 1969 - exact date unknown | OP | 2023 | 3 | 10200601 | Fuel Comb - Industrial Boilers, ICEs - Natural Gas | Riley Boiler Natural Gas |  | OP | 2023 | 82 | E6FT3SD | Natural Gas | I | 8568 |  |  |  | PM2.5 Primary (Filt + Cond) | CAP |  | 0.25317 | TON | 6.175 | LB | E6FT3SD | AP-42 Chapter 1.4 Table 1.4-2, 75% control efficiency applied to filterable portion | Trade Group Emission Factor (pre-control) plus Control Efficiency |  | 2023GADNR | 2023GADNR
13185 | Lowndes | 555311 | 18500001 | 31604NKSPCHIGHW | PCA Valdosta Mill | 322130 | Paperboard Mills |  | 30.6949 | -83.3044 | OP | 2023 | 1005 | Boiler | External Combustion Boiler-Riley | 360 | E6BTU/HR | Boiler startup in 1969 - exact date unknown | OP | 2023 | 3 | 10200601 | Fuel Comb - Industrial Boilers, ICEs - Natural Gas | Riley Boiler Natural Gas |  | OP | 2023 | 82 | E6FT3SD | Natural Gas | I | 8568 |  |  |  | PM2.5 Filterable | CAP |  | 0.019475 | TON | 0.475 | LB | E6FT3SD | AP-42 Chapter 1.4 Table 1.4-2, 75% control efficiency applied to filterable portion | Trade Group Emission Factor (pre-control) plus Control Efficiency |  | 2023GADNR | 2023GADNR
13185 | Lowndes | 555311 | 18500001 | 31604NKSPCHIGHW | PCA Valdosta Mill | 322130 | Paperboard Mills |  | 30.6949 | -83.3044 | OP | 2023 | 1005 | Boiler | External Combustion Boiler-Riley | 360 | E6BTU/HR | Boiler startup in 1969 - exact date unknown | OP | 2023 | 3 | 10200601 | Fuel Comb - Industrial Boilers, ICEs - Natural Gas | Riley Boiler Natural Gas |  | OP | 2023 | 82 | E6FT3SD | Natural Gas | I | 8568 |  |  |  | PM10 Primary (Filt + Cond) | CAP |  | 0.25317 | TON | 6.175 | LB | E6FT3SD | AP-42 Chapter 1.4 Table 1.4-2, 75% control efficiency applied to filterable portion | Trade Group Emission Factor (pre-control) plus Control Efficiency |  | 2023GADNR | 2023GADNR
13185 | Lowndes | 555311 | 18500001 | 31604NKSPCHIGHW | PCA Valdosta Mill | 322130 | Paperboard Mills |  | 30.6949 | -83.3044 | OP | 2023 | 1005 | Boiler | External Combustion Boiler-Riley | 360 | E6BTU/HR | Boiler startup in 1969 - exact date unknown | OP | 2023 | 3 | 10200601 | Fuel Comb - Industrial Boilers, ICEs - Natural Gas | Riley Boiler Natural Gas |  | OP | 2023 | 82 | E6FT3SD | Natural Gas | I | 8568 |  |  |  | PM10 Filterable | CAP |  | 0.019475 | TON | 0.475 | LB | E6FT3SD | AP-42 Chapter 1.4 Table 1.4-2, 75% control efficiency applied to filterable portion | Trade Group Emission Factor (pre-control) plus Control Efficiency |  | 2023GADNR | 2023GADNR
13185 | Lowndes | 555311 | 18500001 | 31604NKSPCHIGHW | PCA Valdosta Mill | 322130 | Paperboard Mills |  | 30.6949 | -83.3044 | OP | 2023 | 1005 | Boiler | External Combustion Boiler-Riley | 360 | E6BTU/HR | Boiler startup in 1969 - exact date unknown | OP | 2023 | 3 | 10200601 | Fuel Comb - Industrial Boilers, ICEs - Natural Gas | Riley Boiler Natural Gas |  | OP | 2023 | 82 | E6FT3SD | Natural Gas | I | 8568 |  |  |  | Carbon Monoxide | CAP |  | 0.011 | TON | 84 | LB | E6FT3SD | EPA. March, 1998. Section 1.4, Natural Gas Combustion. In: Compilation of Air Pollutant Emissi... | USEPA Emission Factor (no Control Efficiency used) | EF is 0.082 AP42;1.032 MMBTU/MCF from daily gas values for GHG reporting. | 2023GADNR | 2023GADNR
13185 | Lowndes | 555311 | 18500001 | 31604NKSPCHIGHW | PCA Valdosta Mill | 322130 | Paperboard Mills |  | 30.6949 | -83.3044 | OP | 2023 | 1005 | Boiler | External Combustion Boiler-Riley | 360 | E6BTU/HR | Boiler startup in 1969 - exact date unknown | OP | 2023 | 3 | 10200601 | Fuel Comb - Industrial Boilers, ICEs - Natural Gas | Riley Boiler Natural Gas |  | OP | 2023 | 82 | E6FT3SD | Natural Gas | I | 8568 |  |  |  | Nitrogen Oxides | CAP |  | 0.011 | TON | 190 | LB | E6FT3SD | EPA. March, 1998. Section 1.4, Natural Gas Combustion. In: Compilation of Air Pollutant Emissi... | USEPA Emission Factor (no Control Efficiency used) | EF is 0.27 lb/MMBTU from AP-421.032 MMBTU/MCF from daily gas values for GHG reporting. | 2023GADNR | 2023GADNR
13185 | Lowndes | 555311 | 18500001 | 31604NKSPCHIGHW | PCA Valdosta Mill | 322130 | Paperboard Mills |  | 30.6949 | -83.3044 | OP | 2023 | 1005 | Boiler | External Combustion Boiler-Riley | 360 | E6BTU/HR | Boiler startup in 1969 - exact date unknown | OP | 2023 | 3 | 10200601 | Fuel Comb - Industrial Boilers, ICEs - Natural Gas | Riley Boiler Natural Gas |  | OP | 2023 | 82 | E6FT3SD | Natural Gas | I | 8568 |  |  |  | Sulfur Dioxide | CAP |  | 0.025 | TON | 0.6 | LB | E6FT3SD | EPA. March, 1998. Section 1.4, Natural Gas Combustion. In: Compilation of Air Pollutant Emissi... | USEPA Emission Factor (no Control Efficiency used) | 1.032 MMBTU/MCF from daily gas values for GHG reporting. | 2023GADNR | 2023GADNR
13185 | Lowndes | 555311 | 18500001 | 31604NKSPCHIGHW | PCA Valdosta Mill | 322130 | Paperboard Mills |  | 30.6949 | -83.3044 | OP | 2023 | 1005 | Boiler | External Combustion Boiler-Riley | 360 | E6BTU/HR | Boiler startup in 1969 - exact date unknown | OP | 2023 | 3 | 10200601 | Fuel Comb - Industrial Boilers, ICEs - Natural Gas | Riley Boiler Natural Gas |  | OP | 2023 | 82 | E6FT3SD | Natural Gas | I | 8568 |  |  |  | Volatile Organic Compounds | CAP |  | 0.00022 | TON | 0.0054 | LB | E6BTU |  | Trade Group Emission Factor (no Control Efficiency used) | 1.032 MMBTU/MCF from daily gas values for GHG reporting. | 2023GADNR | 2023GADNR
13185 | Lowndes | 555311 | 18500001 | 31604NKSPCHIGHW | PCA Valdosta Mill | 322130 | Paperboard Mills |  | 30.6949 | -83.3044 | OP | 2023 | 1005 | Boiler | External Combustion Boiler-Riley | 360 | E6BTU/HR | Boiler startup in 1969 - exact date unknown | OP | 2023 | 1 | 10200902 | Fuel Comb - Industrial Boilers, ICEs - Biomass | Riley Boiler Bark |  | OP | 2023 | 242136 | TON | Wood | I | 8568 |  |  |  | PM2.5 Filterable | CAP |  | 31.7804 | TON | 0.025 | LB | E6BTU | NCASI Trade Group EF | Trade Group Emission Factor (no Control Efficiency used) |  | 2023GADNR | 2023GADNR
13185 | Lowndes | 555311 | 18500001 | 31604NKSPCHIGHW | PCA Valdosta Mill | 322130 | Paperboard Mills |  | 30.6949 | -83.3044 | OP | 2023 | 1005 | Boiler | External Combustion Boiler-Riley | 360 | E6BTU/HR | Boiler startup in 1969 - exact date unknown | OP | 2023 | 1 | 10200902 | Fuel Comb - Industrial Boilers, ICEs - Biomass | Riley Boiler Bark |  | OP | 2023 | 242136 | TON | Wood | I | 8568 |  |  |  | PM10 Filterable | CAP |  | 76.2728 | TON | 0.06 | LB | E6BTU | Taken from Performance Test data in 2023 | Site-Specific Emission Factor (pre-control) plus Control Efficiency |  | 2023GADNR | 2023GADNR
13185 | Lowndes | 555311 | 18500001 | 31604NKSPCHIGHW | PCA Valdosta Mill | 322130 | Paperboard Mills |  | 30.6949 | -83.3044 | OP | 2023 | 1005 | Boiler | External Combustion Boiler-Riley | 360 | E6BTU/HR | Boiler startup in 1969 - exact date unknown | OP | 2023 | 1 | 10200902 | Fuel Comb - Industrial Boilers, ICEs - Biomass | Riley Boiler Bark |  | OP | 2023 | 242136 | TON | Wood | I | 8568 |  |  |  | Sulfur Dioxide | CAP |  | 15.8902 | TON | 0.025 | LB | E6BTU | NCASI factor for wood burning in RY 2013 | Trade Group Emission Factor (no Control Efficiency used) | 10.342 MMBTU/ton factor from Greenhouse Gas Reporting factor from biomass fuel testing | 2023GADNR | 2023GADNR
13185 | Lowndes | 555311 | 18500001 | 31604NKSPCHIGHW | PCA Valdosta Mill | 322130 | Paperboard Mills |  | 30.6949 | -83.3044 | OP | 2023 | 1005 | Boiler | External Combustion Boiler-Riley | 360 | E6BTU/HR | Boiler startup in 1969 - exact date unknown | OP | 2023 | 1 | 10200902 | Fuel Comb - Industrial Boilers, ICEs - Biomass | Riley Boiler Bark |  | OP | 2023 | 242136 | TON | Wood | I | 8568 |  |  |  | PM10 Primary (Filt + Cond) | CAP |  | 77.5441 | TON | 0.061 | LB | E6BTU | Updated PM EF per 2016 Performance Test which changed PM10 calc. NCASI+AP42 | Trade Group Emission Factor (pre-control) plus Control Efficiency | 10.342 MMBTU/ton factor from Greenhouse Gas Reporting factor from biomass fuel testing | 2023GADNR | 2023GADNR
13185 | Lowndes | 555311 | 18500001 | 31604NKSPCHIGHW | PCA Valdosta Mill | 322130 | Paperboard Mills |  | 30.6949 | -83.3044 | OP | 2023 | 1005 | Boiler | External Combustion Boiler-Riley | 360 | E6BTU/HR | Boiler startup in 1969 - exact date unknown | OP | 2023 | 1 | 10200902 | Fuel Comb - Industrial Boilers, ICEs - Biomass | Riley Boiler Bark |  | OP | 2023 | 242136 | TON | Wood | I | 8568 |  |  |  | Carbon Monoxide | CAP |  | 1220.37 | TON | 0.96 | LB | E6BTU | Updated EF per 2022Perf Test | Site-Specific Emission Factor (no Control Efficiency used) | 10.503 MMBTU/ton factor from Greenhouse Gas Reporting factor from biomass fuel testing | 2023GADNR | 2023GADNR
13185 | Lowndes | 555311 | 18500001 | 31604NKSPCHIGHW | PCA Valdosta Mill | 322130 | Paperboard Mills |  | 30.6949 | -83.3044 | OP | 2023 | 1005 | Boiler | External Combustion Boiler-Riley | 360 | E6BTU/HR | Boiler startup in 1969 - exact date unknown | OP | 2023 | 1 | 10200902 | Fuel Comb - Industrial Boilers, ICEs - Biomass | Riley Boiler Bark |  | OP | 2023 | 242136 | TON | Wood | I | 8568 |  |  |  | Volatile Organic Compounds | CAP |  | 43.2213 | TON | 0.034 | LB | E6BTU | NCASI trade association emission factor | Trade Group Emission Factor (no Control Efficiency used) | 10.342 MMBTU/ton factor from Greenhouse Gas Reporting factor from biomass fuel testing | 2023GADNR | 2023GADNR
13185 | Lowndes | 555311 | 18500001 | 31604NKSPCHIGHW | PCA Valdosta Mill | 322130 | Paperboard Mills |  | 30.6949 | -83.3044 | OP | 2023 | 1005 | Boiler | External Combustion Boiler-Riley | 360 | E6BTU/HR | Boiler startup in 1969 - exact date unknown | OP | 2023 | 1 | 10200902 | Fuel Comb - Industrial Boilers, ICEs - Biomass | Riley Boiler Bark |  | OP | 2023 | 242136 | TON | Wood | I | 8568 |  |  |  | PM2.5 Primary (Filt + Cond) | CAP |  | 53.391 | TON | 0.042 | LB | E6BTU | Updated PM EF with 2016 Perf Data which changed PM2.5 using NCASI+AP42 | Trade Group Emission Factor (no Control Efficiency used) | 10.342 MMBTU/ton factor from Greenhouse Gas Reporting factor from biomass fuel testing | 2023GADNR | 2023GADNR
13185 | Lowndes | 555311 | 18500001 | 31604NKSPCHIGHW | PCA Valdosta Mill | 322130 | Paperboard Mills |  | 30.6949 | -83.3044 | OP | 2023 | 1005 | Boiler | External Combustion Boiler-Riley | 360 | E6BTU/HR | Boiler startup in 1969 - exact date unknown | OP | 2023 | 1 | 10200902 | Fuel Comb - Industrial Boilers, ICEs - Biomass | Riley Boiler Bark |  | OP | 2023 | 242136 | TON | Wood | I | 8568 |  |  |  | Nitrogen Oxides | CAP |  | 330.516 | TON | 0.26 | LB | E6BTU | Site Specific | Site-Specific Emission Factor (no Control Efficiency used) | 10.342 MMBTU/ton factor from Greenhouse Gas Reporting factor from biomass fuel testing | 2023GADNR | 2023GADNR
13185 | Lowndes | 555311 | 18500001 | 31604NKSPCHIGHW | PCA Valdosta Mill | 322130 | Paperboard Mills |  | 30.6949 | -83.3044 | OP | 2023 | 1005 | Boiler | External Combustion Boiler-Riley | 360 | E6BTU/HR | Boiler startup in 1969 - exact date unknown | OP | 2023 | 1 | 10200902 | Fuel Comb - Industrial Boilers, ICEs - Biomass | Riley Boiler Bark |  | OP | 2023 | 242136 | TON | Wood | I | 8568 |  |  |  | Lead | CAP/HAP | HAP-Metal | 254.242 | LB | 0.0001 | LB | E6BTU | Factor is 0.000033 lb/mmbtu; default criteria would not allow correct entry | Site-Specific Emission Factor (no Control Efficiency used) | 10.342 MMBTU/ton factor from Greenhouse Gas Reporting factor from biomass fuel testing | 2023GADNR | 2023GADNR
13185 | Lowndes | 555311 | 18500001 | 31604NKSPCHIGHW | PCA Valdosta Mill | 322130 | Paperboard Mills |  | 30.6949 | -83.3044 | OP | 2023 | 3053 | Other process equipment | Paper Machine Dryers System | 0.365 | E3LB/HR | Steam heated dryers only - emissions are from evaporation of water during paper drying; Exact startup date unknown; startup of pulping began in Jan 1954 | OP | 2023 | 1 | 30700401 | Industrial Processes - Pulp & Paper | Paper Machine Dry End |  | OP | 2023 | 567238 | TON | Paper | O | 8400 |  |  |  | Volatile Organic Compounds | CAP |  | 283.619 | TON | 1 | LB | TON | VOC as Methanol; NCASI Factor pro-rated between wet end and dry end of paper machine | Trade Group Emission Factor (no Control Efficiency used) |  | 2023GADNR | 2023GADNR
13185 | Lowndes | 555311 | 18500001 | 31604NKSPCHIGHW | PCA Valdosta Mill | 322130 | Paperboard Mills |  | 30.6949 | -83.3044 | OP | 2023 | G009 | Other process equipment | Debarker/Chipper Operations | 226000 | E3LB/HR | Slasher, old debarker and old chipper were shutdown and new debarker and new chipper were started up in mid-2008 | OP | 2023 | 1 | 30704005 | Industrial Processes - Storage and Transfer | Debarker/Chipper operations |  | OP | 2023 | 1743460 | TON | Wood | I | 8400 |  |  |  | PM2.5 Primary (Filt + Cond) | CAP |  | 0.026 | TON |  |  |  |  | Engineering Judgment | For all Woodyard sources, assume PM f = PM f+c; PM10 = PM10 f+c; most are large particles therefore, for chip systems assume 15% PM 10 = PM 2.5 (1.01*0.15) Throughput was similar to 2022 making the emissions the exact same. | 2023GADNR | 2023GADNR
13185 | Lowndes | 555311 | 18500001 | 31604NKSPCHIGHW | PCA Valdosta Mill | 322130 | Paperboard Mills |  | 30.6949 | -83.3044 | OP | 2023 | G009 | Other process equipment | Debarker/Chipper Operations | 226000 | E3LB/HR | Slasher, old debarker and old chipper were shutdown and new debarker and new chipper were started up in mid-2008 | OP | 2023 | 1 | 30704005 | Industrial Processes - Storage and Transfer | Debarker/Chipper operations |  | OP | 2023 | 1743460 | TON | Wood | I | 8400 |  |  |  | PM10 Primary (Filt + Cond) | CAP |  | 0.17 | TON |  |  |  |  | Engineering Judgment | For all Woodyard sources, assume PM f = PM f+c; PM10 = PM10 f+c; most are large particles therefore, for chip systems assume 10% PM = PM10 (1.01*.1) Throughput was similar to 2022 making the emissions the exact same. | 2023GADNR | 2023GADNR
13185 | Lowndes | 555311 | 18500001 | 31604NKSPCHIGHW | PCA Valdosta Mill | 322130 | Paperboard Mills |  | 30.6949 | -83.3044 | OP | 2023 | G009 | Other process equipment | Debarker/Chipper Operations | 226000 | E3LB/HR | Slasher, old debarker and old chipper were shutdown and new debarker and new chipper were started up in mid-2008 | OP | 2023 | 1 | 30704005 | Industrial Processes - Storage and Transfer | Debarker/Chipper operations |  | OP | 2023 | 1743460 | TON | Wood | I | 8400 |  |  |  | PM10 Filterable | CAP |  | 0.17 | TON |  |  |  |  | Engineering Judgment | For all Woodyard sources, assume PM f = PM f+c; PM10 = PM10 f+c; most are large particles therefore, for chip systems assume 10% PM = PM10(1.01*.1) Throughput was similar to 2022 making the emissions the exact same. | 2023GADNR | 2023GADNR
13185 | Lowndes | 555311 | 18500001 | 31604NKSPCHIGHW | PCA Valdosta Mill | 322130 | Paperboard Mills |  | 30.6949 | -83.3044 | OP | 2023 | G009 | Other process equipment | Debarker/Chipper Operations | 226000 | E3LB/HR | Slasher, old debarker and old chipper were shutdown and new debarker and new chipper were started up in mid-2008 | OP | 2023 | 1 | 30704005 | Industrial Processes - Storage and Transfer | Debarker/Chipper operations |  | OP | 2023 | 1743460 | TON | Wood | I | 8400 |  |  |  | PM2.5 Filterable | CAP |  | 0.026 | TON |  |  |  |  | Engineering Judgment | For all Woodyard sources, assume PM f = PM f+c; PM10 = PM10 f+c; most are large particles therefore, for chip systems assume 15% PM 10 = PM 2.5(1.01*0.15) Throughput was similar to 2022 making the emissions the exact same. | 2023GADNR | 2023GADNR
13185 | Lowndes | 555311 | 18500001 | 31604NKSPCHIGHW | PCA Valdosta Mill | 322130 | Paperboard Mills |  | 30.6949 | -83.3044 | OP | 2023 | G039 | Other process equipment | Pulp Washer/Chemiwasher | 137 | E3LB/HR | Exact startup date unknown, but it was approximately early 1991Maximum throughput rate represents the maximum rate at 8760 hours per year. Also pulp throughput rates are presented in oven dried tons (ODT) of pulp | OP | 2023 | 1 | 30700102 | Industrial Processes - Pulp & Paper | Chemiwasher |  | OP | 2023 | 503921 | TON | Pulp | O | 8568 |  |  |  | Volatile Organic Compounds | CAP |  | 3.43 | TON |  |  |  |  | Engineering Judgment | Emission Factor of 0.014 is from Methanol Testing at Thermal Oxidizer(0.014*Throughput)/2000 | 2023GADNR | 2023GADNR
13185 | Lowndes | 555311 | 18500001 | 31604NKSPCHIGHW | PCA Valdosta Mill | 322130 | Paperboard Mills |  | 30.6949 | -83.3044 | OP | 2023 | G039 | Other process equipment | Pulp Washer/Chemiwasher | 137 | E3LB/HR | Exact startup date unknown, but it was approximately early 1991Maximum throughput rate represents the maximum rate at 8760 hours per year. Also pulp throughput rates are presented in oven dried tons (ODT) of pulp | OP | 2023 | 1 | 30700102 | Industrial Processes - Pulp & Paper | Chemiwasher |  | OP | 2023 | 503921 | TON | Pulp | O | 8568 |  |  |  | Sulfur Dioxide | CAP |  | 1.69 | TON | 0.9 | LB | LB | Emissions at combustion device, prorated among HVLC sources | Site-Specific Emission Factor (no Control Efficiency used) | chemiwasher contribution = 90% of HVLC SO2 at power house.1.88 tons of SO2 were emitted for 2023 as reported in the 4th quarter Title V Quarterly Report. | 2023GADNR | 2023GADNR
13185 | Lowndes | 555311 | 18500001 | 31604NKSPCHIGHW | PCA Valdosta Mill | 322130 | Paperboard Mills |  | 30.6949 | -83.3044 | OP | 2023 | G039 | Other process equipment | Pulp Washer/Chemiwasher | 137 | E3LB/HR | Exact startup date unknown, but it was approximately early 1991Maximum throughput rate represents the maximum rate at 8760 hours per year. Also pulp throughput rates are presented in oven dried tons (ODT) of pulp | OP | 2023 | 1 | 30700102 | Industrial Processes - Pulp & Paper | Chemiwasher |  | OP | 2023 | 503921 | TON | Pulp | O | 8568 |  |  |  | Carbon Monoxide | CAP |  | 3.1243 | TON | 0.0124 | LB | TON | NCASI TB 1020 | Trade Group Emission Factor (pre-control) plus Control Efficiency | (0.0124*Throughput*0.9)/2000 the 0.9 = 2.81tpy because the chemiwasher contribution of HVLC gases.90% is the chemiwasher contribution of HVLC gases | 2023GADNR | 2023GADNR
13185 | Lowndes | 555311 | 18500001 | 31604NKSPCHIGHW | PCA Valdosta Mill | 322130 | Paperboard Mills |  | 30.6949 | -83.3044 | OP | 2023 | G042 | Other process equipment | Sodium Makeup Chemical System |  |  |  | OP |  | 1 | 30700199 | Industrial Processes - Pulp & Paper | Sodium Makeup Chemical System |  | OP | 2023 | 8760 | HR | Salt | I | 8736 |  |  |  | Volatile Organic Compounds | CAP |  | 0 | TON | 0.0001 | LB | HR |  | Site-Specific Emission Factor (no Control Efficiency used) | Emissions factor of 0.0001 is entered to meet CAERS data quality checks and because the number must be greater than 0. The actual emissions factor is 0 because all emissions are collected and emitted via the Thermal Oxidizer. | 2023GADNR | 2023GADNR
13185 | Lowndes | 555311 | 18500001 | 31604NKSPCHIGHW | PCA Valdosta Mill | 322130 | Paperboard Mills |  | 30.6949 | -83.3044 | OP | 2023 | 4362 | Storage Tank | No. 3 High Density Tank | 28 | E3LB/HR | The No. 3 High Density Tank serves the No. 3A Brown Stock Washer System. The material throughput is based on the total production capacity of the No. 3A Brown Stock Washer System, operating at 8,760 hours/year. Pulp throughput rates are expressed as ODT (oven dried tons) of pulp. | OP | 2023 | 1 | 30700135 | Industrial Processes - Pulp & Paper | Washed pulp storage | The No. 3 High Density Tank serves the No. 3A Brown Stock Washer System. The material throughput is based on the total production capacity of the No. 3A Brown Stock Washer System, operating at 8,760 hours/year. Pulp throughput rates are expressed as ODT (oven dried tons) of pulp. | OP | 2023 | 8605 | HR | Pulp | I | 8736 |  |  |  | Volatile Organic Compounds | CAP |  | 20.8241 | TON | 4.84 | LB | HR | NCASI Database for unbleached pulp storage tanks | Trade Group Emission Factor (no Control Efficiency used) |  | 2023GADNR | 2023GADNR
13185 | Lowndes | 555311 | 18500001 | 31604NKSPCHIGHW | PCA Valdosta Mill | 322130 | Paperboard Mills |  | 30.6949 | -83.3044 | OP | 2023 | G045 | Silo | Lime Silo-Truck Unloading Station | 40 | E3LB/HR |  | OP | 2023 | 1 | 30700199 | Industrial Processes - Pulp & Paper | Lime Storage Unit | The Unloading Station is for make-up lime to causticizing operations and only operates during times when the No. 4 Lime Kiln can not satisfy Mill lime demands. PCA averages less than 1 truck per day at the unloading station and used the value of 1 truck/day and 365 days/yr to calculate annual throughput. | OP | 2023 | 134 | HR | Lime | I | 75 |  |  |  | PM2.5 Filterable | CAP |  | 0.000275 | TON | 0.0041 | LB | HR | AP-42 Chapter 13.2.4. Equation 1 and site wind speed data and loading rate | Site-Specific Emission Factor (no Control Efficiency used) |  | 2023GADNR | 2023GADNR
13185 | Lowndes | 555311 | 18500001 | 31604NKSPCHIGHW | PCA Valdosta Mill | 322130 | Paperboard Mills |  | 30.6949 | -83.3044 | OP | 2023 | G045 | Silo | Lime Silo-Truck Unloading Station | 40 | E3LB/HR |  | OP | 2023 | 1 | 30700199 | Industrial Processes - Pulp & Paper | Lime Storage Unit | The Unloading Station is for make-up lime to causticizing operations and only operates during times when the No. 4 Lime Kiln can not satisfy Mill lime demands. PCA averages less than 1 truck per day at the unloading station and used the value of 1 truck/day and 365 days/yr to calculate annual throughput. | OP | 2023 | 134 | HR | Lime | I | 75 |  |  |  | PM10 Filterable | CAP |  | 0.001809 | TON | 0.027 | LB | HR | AP-42 Chapter 13.2.4. Equation 1 and site wind speed data and loading rate | Site-Specific Emission Factor (no Control Efficiency used) |  | 2023GADNR | 2023GADNR
13185 | Lowndes | 555311 | 18500001 | 31604NKSPCHIGHW | PCA Valdosta Mill | 322130 | Paperboard Mills |  | 30.6949 | -83.3044 | OP | 2023 | G045 | Silo | Lime Silo-Truck Unloading Station | 40 | E3LB/HR |  | OP | 2023 | 1 | 30700199 | Industrial Processes - Pulp & Paper | Lime Storage Unit | The Unloading Station is for make-up lime to causticizing operations and only operates during times when the No. 4 Lime Kiln can not satisfy Mill lime demands. PCA averages less than 1 truck per day at the unloading station and used the value of 1 truck/day and 365 days/yr to calculate annual throughput. | OP | 2023 | 134 | HR | Lime | I | 75 |  |  |  | PM10 Primary (Filt + Cond) | CAP |  | 0.001809 | TON | 0.027 | LB | HR | AP-42 Chapter 13.2.4. Equation 1 and site wind speed data and loading rate | Site-Specific Emission Factor (no Control Efficiency used) |  | 2023GADNR | 2023GADNR
13185 | Lowndes | 555311 | 18500001 | 31604NKSPCHIGHW | PCA Valdosta Mill | 322130 | Paperboard Mills |  | 30.6949 | -83.3044 | OP | 2023 | G045 | Silo | Lime Silo-Truck Unloading Station | 40 | E3LB/HR |  | OP | 2023 | 1 | 30700199 | Industrial Processes - Pulp & Paper | Lime Storage Unit | The Unloading Station is for make-up lime to causticizing operations and only operates during times when the No. 4 Lime Kiln can not satisfy Mill lime demands. PCA averages less than 1 truck per day at the unloading station and used the value of 1 truck/day and 365 days/yr to calculate annual throughput. | OP | 2023 | 134 | HR | Lime | I | 75 |  |  |  | PM2.5 Primary (Filt + Cond) | CAP |  | 0.000275 | TON | 0.0041 | LB | HR | AP-42 Chapter 13.2.4. Equation 1 and site wind speed data and loading rate | Site-Specific Emission Factor (no Control Efficiency used) |  | 2023GADNR | 2023GADNR
13185 | Lowndes | 555311 | 18500001 | 31604NKSPCHIGHW | PCA Valdosta Mill | 322130 | Paperboard Mills |  | 30.6949 | -83.3044 | OP | 2023 | G030 | Wastewater Treatment Unit | Wastewater Treatment Operations | 5040 | E3LB/HR | The PCAs wastewater treatment plant is designed to handle 14.5 million gallons per day (14.5 MGD). PCA used a wastewater density of 8.34 lb/gal to develop the maximum throughput rates. The plant handles an average of approximately 11 million gallons per day (11 MGD). | OP | 2023 | 1 | 30700121 | Industrial Processes - Pulp & Paper | Pulp |  | OP | 2023 | 598000 | TON | Pulp | I | 8736 |  |  |  | Volatile Organic Compounds | CAP |  | 150.397 | TON | 0.503 | LB | TON | NCASI May 2015 Memo for Site-Specific Data | Site-Specific Emission Factor (no Control Efficiency used) |  | 2023GADNR | 2023GADNR
13185 | Lowndes | 555311 | 18500001 | 31604NKSPCHIGHW | PCA Valdosta Mill | 322130 | Paperboard Mills |  | 30.6949 | -83.3044 | OP | 2023 | 4360 | Storage Tank | No. 4 High Density Tank | 137 | E3LB/HR |  | OP | 2023 | 1 | 30700135 | Industrial Processes - Pulp & Paper | Washed pulp storage |  | OP | 2023 | 8605 | HR | Pulp | I | 8736 |  |  |  | Volatile Organic Compounds | CAP |  | 20.8241 | TON | 4.84 | LB | HR | NCASI Database for unbleached pulp storage tanks | Trade Group Emission Factor (no Control Efficiency used) |  | 2023GADNR | 2023GADNR
13185 | Lowndes | 555311 | 18500001 | 31604NKSPCHIGHW | PCA Valdosta Mill | 322130 | Paperboard Mills |  | 30.6949 | -83.3044 | OP | 2023 | G035 | Other process equipment | Weak Liquor System | 164 | E3LB/HR | The process throughput rates identified for individual units comprising the multiple effect evaporator and its condensate systems are reported as total black liquor solids based on the maximum water evaporative capacity of the multiple effect evaporator set, operating at 8,760 hours/year.Black liquor rates are presented as ODT (oven dried tons) of black liquor. | OP | 2023 | 1 | 30700124 | Industrial Processes - Pulp & Paper | Weak black liquor from the two washer systems is transferred and stored prior to further processing |  | OP | 2023 | 8640 | HR | Liquor | I | 8568 |  |  |  | Volatile Organic Compounds | CAP |  | 5.9184 | TON | 1.37 | LB | TON | NCASI Database for weak liquor tanks | Trade Group Emission Factor (no Control Efficiency used) |  | 2023GADNR | 2023GADNR
13185 | Lowndes | 555311 | 18500001 | 31604NKSPCHIGHW | PCA Valdosta Mill | 322130 | Paperboard Mills |  | 30.6949 | -83.3044 | OP | 2023 | 4361 | Storage Tank | No. 5 High Density Tank | 137 | E3LB/HR | Both the No. 4 High Density Tank and the No. 5 High Density Tank serve the No. 4 Chemiwasher System. The material throughput is based on the total production capacity of the No. 4 Chemiwasher System, operating at 8,760 hours/year. Pulp throughput rates are expressed as ODT (oven dried tons) of pulp. | OP | 2023 | 1 | 30700135 | Industrial Processes - Pulp & Paper | Washed pulp storage |  | OP | 2023 | 8605 | HR | Pulp | I | 8736 |  |  |  | Volatile Organic Compounds | CAP |  | 20.8241 | TON | 4.84 | LB | HR | NCASI Database for unbleached pulp storage tanks | Trade Group Emission Factor (no Control Efficiency used) |  | 2023GADNR | 2023GADNR
13185 | Lowndes | 555311 | 18500001 | 31604NKSPCHIGHW | PCA Valdosta Mill | 322130 | Paperboard Mills |  | 30.6949 | -83.3044 | OP | 2023 | 2012 | Silo | Pin Chip Silo | 10 | E3LB/HR | Material throughput is based on approximately 3% of total screen throughput capacity | OP | 2023 | 1 | 30700199 | Industrial Processes - Pulp & Paper | Pin Chip Silo for chip segregation. | Material throughput is based on approximately 3% of total screen throughput capacity | OP | 2023 | 80412 | TON | Chips | I | 8736 |  |  |  | PM2.5 Filterable | CAP |  | 9.7e-05 | TON | 2.42e-06 | LB | TON | AP-42 Chapter 13.2.4, Equation 1 with site wind speed and moisture data | Site-Specific Emission Factor (no Control Efficiency used) |  | 2023GADNR | 2023GADNR
13185 | Lowndes | 555311 | 18500001 | 31604NKSPCHIGHW | PCA Valdosta Mill | 322130 | Paperboard Mills |  | 30.6949 | -83.3044 | OP | 2023 | 2012 | Silo | Pin Chip Silo | 10 | E3LB/HR | Material throughput is based on approximately 3% of total screen throughput capacity | OP | 2023 | 1 | 30700199 | Industrial Processes - Pulp & Paper | Pin Chip Silo for chip segregation. | Material throughput is based on approximately 3% of total screen throughput capacity | OP | 2023 | 80412 | TON | Chips | I | 8736 |  |  |  | PM10 Filterable | CAP |  | 0.000643 | TON | 1.6e-05 | LB | TON | AP-42 Chapter 13.2.4, Equation 1 with site wind speed and moisture data | Site-Specific Emission Factor (no Control Efficiency used) |  | 2023GADNR | 2023GADNR
13185 | Lowndes | 555311 | 18500001 | 31604NKSPCHIGHW | PCA Valdosta Mill | 322130 | Paperboard Mills |  | 30.6949 | -83.3044 | OP | 2023 | 2012 | Silo | Pin Chip Silo | 10 | E3LB/HR | Material throughput is based on approximately 3% of total screen throughput capacity | OP | 2023 | 1 | 30700199 | Industrial Processes - Pulp & Paper | Pin Chip Silo for chip segregation. | Material throughput is based on approximately 3% of total screen throughput capacity | OP | 2023 | 80412 | TON | Chips | I | 8736 |  |  |  | PM10 Primary (Filt + Cond) | CAP |  | 0.000643 | TON | 1.6e-05 | LB | TON | AP-42 Chapter 13.2.4, Equation 1 with site wind speed and moisture data | Site-Specific Emission Factor (no Control Efficiency used) |  | 2023GADNR | 2023GADNR
13185 | Lowndes | 555311 | 18500001 | 31604NKSPCHIGHW | PCA Valdosta Mill | 322130 | Paperboard Mills |  | 30.6949 | -83.3044 | OP | 2023 | 2012 | Silo | Pin Chip Silo | 10 | E3LB/HR | Material throughput is based on approximately 3% of total screen throughput capacity | OP | 2023 | 1 | 30700199 | Industrial Processes - Pulp & Paper | Pin Chip Silo for chip segregation. | Material throughput is based on approximately 3% of total screen throughput capacity | OP | 2023 | 80412 | TON | Chips | I | 8736 |  |  |  | PM2.5 Primary (Filt + Cond) | CAP |  | 9.7e-05 | TON | 2.42e-06 | LB | TON | AP-42 Chapter 13.2.4, Equation 1 with site wind speed and moisture data | Site-Specific Emission Factor (no Control Efficiency used) |  | 2023GADNR | 2023GADNR
13185 | Lowndes | 555311 | 18500001 | 31604NKSPCHIGHW | PCA Valdosta Mill | 322130 | Paperboard Mills |  | 30.6949 | -83.3044 | OP | 2023 | 7045 | Other process equipment | Smelt Dissolve Tank #4 |  |  | Unit vents into Recovery Furnace #4 which is the control device. It has no direct vent or release point | OP |  | 1 | 30700105 | Industrial Processes - Pulp & Paper | Smelt Dissolving Tank associated with R4 operation | SDT4 takes smelt from R4 and exhausts its vent gases into R4 with combustion air. There is no direct emission point. Source has been reported in EIS with 0 emissions since 2011 report yr | OP | 2023 | 577606 | TON | Black Liquor Solids | I | 8568 |  |  |  | Volatile Organic Compounds | CAP |  | 0 | TON | 0.066 | LB | TON | NCASI Smelt Tank | Trade Group Emission Factor (no Control Efficiency used) | SDT4 has no emission point, emissions are included in R4. | 2023GADNR | 2023GADNR
13185 | Lowndes | 555311 | 18500001 | 31604NKSPCHIGHW | PCA Valdosta Mill | 322130 | Paperboard Mills |  | 30.6949 | -83.3044 | OP | 2023 | GG14 | Other process equipment | Paper Machine Wet End Vacuum System | 151 | E3LB/HR | 662,300 oven dry tons is our current permitted maximum | OP | 2023 | 1 | 30700401 | Industrial Processes - Pulp & Paper | Paper Machine Wet End |  | OP | 2023 | 567238 | TON | Paper | O | 8400 |  |  |  | PM2.5 Filterable | CAP |  | 2.5526 | TON | 0.009 | LB | TON | trade association NCASI EF | Trade Group Emission Factor (pre-control) plus Control Efficiency |  | 2023GADNR | 2023GADNR
13185 | Lowndes | 555311 | 18500001 | 31604NKSPCHIGHW | PCA Valdosta Mill | 322130 | Paperboard Mills |  | 30.6949 | -83.3044 | OP | 2023 | GG14 | Other process equipment | Paper Machine Wet End Vacuum System | 151 | E3LB/HR | 662,300 oven dry tons is our current permitted maximum | OP | 2023 | 1 | 30700401 | Industrial Processes - Pulp & Paper | Paper Machine Wet End |  | OP | 2023 | 567238 | TON | Paper | O | 8400 |  |  |  | PM10 Filterable | CAP |  | 4.2543 | TON | 0.015 | LB | TON | trade group NCASI EF | Trade Group Emission Factor (pre-control) plus Control Efficiency |  | 2023GADNR | 2023GADNR
13185 | Lowndes | 555311 | 18500001 | 31604NKSPCHIGHW | PCA Valdosta Mill | 322130 | Paperboard Mills |  | 30.6949 | -83.3044 | OP | 2023 | GG14 | Other process equipment | Paper Machine Wet End Vacuum System | 151 | E3LB/HR | 662,300 oven dry tons is our current permitted maximum | OP | 2023 | 1 | 30700401 | Industrial Processes - Pulp & Paper | Paper Machine Wet End |  | OP | 2023 | 567238 | TON | Paper | O | 8400 |  |  |  | PM2.5 Primary (Filt + Cond) | CAP |  | 9.9267 | TON | 0.035 | LB | TON | NCASI TB 942, linerboard emission factors | Trade Group Emission Factor (no Control Efficiency used) | Consistent with Title V permit application in 2018. | 2023GADNR | 2023GADNR
13185 | Lowndes | 555311 | 18500001 | 31604NKSPCHIGHW | PCA Valdosta Mill | 322130 | Paperboard Mills |  | 30.6949 | -83.3044 | OP | 2023 | GG14 | Other process equipment | Paper Machine Wet End Vacuum System | 151 | E3LB/HR | 662,300 oven dry tons is our current permitted maximum | OP | 2023 | 1 | 30700401 | Industrial Processes - Pulp & Paper | Paper Machine Wet End |  | OP | 2023 | 567238 | TON | Paper | O | 8400 |  |  |  | Volatile Organic Compounds | CAP |  | 56.7238 | TON | 0.2 | LB | TON | VOC reported as Methanol; NCASI EF prorated between wet end and dry end of paper machine | Trade Group Emission Factor (no Control Efficiency used) |  | 2023GADNR | 2023GADNR
13185 | Lowndes | 555311 | 18500001 | 31604NKSPCHIGHW | PCA Valdosta Mill | 322130 | Paperboard Mills |  | 30.6949 | -83.3044 | OP | 2023 | GG14 | Other process equipment | Paper Machine Wet End Vacuum System | 151 | E3LB/HR | 662,300 oven dry tons is our current permitted maximum | OP | 2023 | 1 | 30700401 | Industrial Processes - Pulp & Paper | Paper Machine Wet End |  | OP | 2023 | 567238 | TON | Paper | O | 8400 |  |  |  | PM10 Primary (Filt + Cond) | CAP |  | 11.6284 | TON | 0.041 | LB | TON | NCASI TB 942, Table F3 linerboard emission factor | Trade Group Emission Factor (no Control Efficiency used) | Consistent with Title V permit application in 2018. | 2023GADNR | 2023GADNR
13185 | Lowndes | 555311 | 18500001 | 31604NKSPCHIGHW | PCA Valdosta Mill | 322130 | Paperboard Mills |  | 30.6949 | -83.3044 | OP | 2023 | GG14 | Other process equipment | Paper Machine Wet End Vacuum System | 151 | E3LB/HR | 662,300 oven dry tons is our current permitted maximum | OP | 2023 | 1 | 30700401 | Industrial Processes - Pulp & Paper | Paper Machine Wet End |  | OP | 2023 | 567238 | TON | Paper | O | 8400 |  |  |  | PM Condensible | CAP |  | 7.3741 | TON | 0.026 | LB | TON | NCASI source | Trade Group Emission Factor (no Control Efficiency used) |  | 2023GADNR | 2023GADNR
13185 | Lowndes | 555311 | 18500001 | 31604NKSPCHIGHW | PCA Valdosta Mill | 322130 | Paperboard Mills |  | 30.6949 | -83.3044 | OP | 2023 | G008 | Other bulk material equipment | Chip Screening/Handling System | 228000 | E3LB/HR |  | OP | 2023 | 1 | 30704005 | Industrial Processes - Storage and Transfer | Chip Handling and Storage |  | OP | 2023 | 1978190 | TON | Wood | I | 8400 |  |  |  | PM2.5 Primary (Filt + Cond) | CAP |  | 0.009 | TON |  |  |  |  | Engineering Judgment | For all Woodyard sources, assume PM f = PM f+c; PM10 = PM10 f+c; most are large particles therefore, for chip systems assume 15% PM 10 = PM2.5 (0.060*0.15) Throughput was similar to 2022 making the emissions the exact same. 2010 Title V Application shows annual emissions for PM f = 0.602 tpy | 2023GADNR | 2023GADNR
13185 | Lowndes | 555311 | 18500001 | 31604NKSPCHIGHW | PCA Valdosta Mill | 322130 | Paperboard Mills |  | 30.6949 | -83.3044 | OP | 2023 | G008 | Other bulk material equipment | Chip Screening/Handling System | 228000 | E3LB/HR |  | OP | 2023 | 1 | 30704005 | Industrial Processes - Storage and Transfer | Chip Handling and Storage |  | OP | 2023 | 1978190 | TON | Wood | I | 8400 |  |  |  | PM10 Primary (Filt + Cond) | CAP |  | 0.06 | TON |  |  |  |  | Engineering Judgment | For all Woodyard sources, assume PM f = PM f+c; PM10 = PM10 f+c; most are large particles therefore, for chip systems assume 10% PM = PM10 (0.602*.1). Throughput was similar to 2022, therefore, the emissions are the same. 2010 Title V Application shows 0.602 tpy of PM f | 2023GADNR | 2023GADNR
13185 | Lowndes | 555311 | 18500001 | 31604NKSPCHIGHW | PCA Valdosta Mill | 322130 | Paperboard Mills |  | 30.6949 | -83.3044 | OP | 2023 | G008 | Other bulk material equipment | Chip Screening/Handling System | 228000 | E3LB/HR |  | OP | 2023 | 1 | 30704005 | Industrial Processes - Storage and Transfer | Chip Handling and Storage |  | OP | 2023 | 1978190 | TON | Wood | I | 8400 |  |  |  | PM10 Filterable | CAP |  | 0.06 | TON |  |  |  |  | Engineering Judgment | For all Woodyard sources, assume PM f = PM f+c; PM10 = PM10 f+c; most are large particles therefore, for chip systems assume 10% PM = PM10(0.602*.1). Throughput was similar to 2022, therefore, the emissions are the same.2010 Title V Application shows 0.602 tpy of PM f | 2023GADNR | 2023GADNR
13185 | Lowndes | 555311 | 18500001 | 31604NKSPCHIGHW | PCA Valdosta Mill | 322130 | Paperboard Mills |  | 30.6949 | -83.3044 | OP | 2023 | G008 | Other bulk material equipment | Chip Screening/Handling System | 228000 | E3LB/HR |  | OP | 2023 | 1 | 30704005 | Industrial Processes - Storage and Transfer | Chip Handling and Storage |  | OP | 2023 | 1978190 | TON | Wood | I | 8400 |  |  |  | PM2.5 Filterable | CAP |  | 0.009 | TON |  |  |  |  | Engineering Judgment | For all Woodyard sources, assume PM f = PM f+c; PM10 = PM10 f+c; most are large particles therefore, for chip systems assume 15% PM 10 = PM2.5(0.060*0.15) Throughput was similar to 2022 making the emissions the exact same.2010 Title V Application shows annual emissions for PM f = 0.602 tpy | 2023GADNR | 2023GADNR
13185 | Lowndes | 555311 | 18500001 | 31604NKSPCHIGHW | PCA Valdosta Mill | 322130 | Paperboard Mills |  | 30.6949 | -83.3044 | OP | 2023 | G010 | Open Storage Pile | Wood/Bark Stockpiles (Chip) | 228000 | E3LB/HR | 228,000,000 lb/hr | OP | 2023 | 1 | 30704002 | Industrial Processes - Storage and Transfer | Chip Pile |  | OP | 2023 | 1978190 | TON | Wood | I | 8568 |  |  |  | PM2.5 Filterable | CAP |  | 0.027695 | TON | 2.8e-05 | LB | TON | trade group NCASI EF | Trade Group Emission Factor (pre-control) plus Control Efficiency |  | 2023GADNR | 2023GADNR
13185 | Lowndes | 555311 | 18500001 | 31604NKSPCHIGHW | PCA Valdosta Mill | 322130 | Paperboard Mills |  | 30.6949 | -83.3044 | OP | 2023 | G010 | Open Storage Pile | Wood/Bark Stockpiles (Chip) | 228000 | E3LB/HR | 228,000,000 lb/hr | OP | 2023 | 1 | 30704002 | Industrial Processes - Storage and Transfer | Chip Pile |  | OP | 2023 | 1978190 | TON | Wood | I | 8568 |  |  |  | PM10 Filterable | CAP |  | 0.15826 | TON | 0.00016 | LB | TON | trade group NCASI EF | Trade Group Emission Factor (pre-control) plus Control Efficiency |  | 2023GADNR | 2023GADNR
13185 | Lowndes | 555311 | 18500001 | 31604NKSPCHIGHW | PCA Valdosta Mill | 322130 | Paperboard Mills |  | 30.6949 | -83.3044 | OP | 2023 | G010 | Open Storage Pile | Wood/Bark Stockpiles (Chip) | 228000 | E3LB/HR | 228,000,000 lb/hr | OP | 2023 | 1 | 30704002 | Industrial Processes - Storage and Transfer | Chip Pile |  | OP | 2023 | 1978190 | TON | Wood | I | 8568 |  |  |  | PM Filterable/Total Suspended Particulate Matter (TSP) | CAP |  | 12.4626 | TON | 0.0126 | LB | TON | trade group NCASI EF | Trade Group Emission Factor (pre-control) plus Control Efficiency |  | 2023GADNR | 2023GADNR
13185 | Lowndes | 555311 | 18500001 | 31604NKSPCHIGHW | PCA Valdosta Mill | 322130 | Paperboard Mills |  | 30.6949 | -83.3044 | OP | 2023 | G010 | Open Storage Pile | Wood/Bark Stockpiles (Chip) | 228000 | E3LB/HR | 228,000,000 lb/hr | OP | 2023 | 1 | 30704002 | Industrial Processes - Storage and Transfer | Chip Pile |  | OP | 2023 | 1978190 | TON | Wood | I | 8568 |  |  |  | PM10 Primary (Filt + Cond) | CAP |  | 0.16 | TON | 0.00016 | LB | TON | NCASI SR 15-01 Table 5.20 and Table 6.1changed per the 2019 Title V permit application | Vendor Emission Factor (no Control Efficiency used) | Throughput was similar to 2022 making the emissions the exact same. | 2023GADNR | 2023GADNR
13185 | Lowndes | 555311 | 18500001 | 31604NKSPCHIGHW | PCA Valdosta Mill | 322130 | Paperboard Mills |  | 30.6949 | -83.3044 | OP | 2023 | G010 | Open Storage Pile | Wood/Bark Stockpiles (Chip) | 228000 | E3LB/HR | 228,000,000 lb/hr | OP | 2023 | 1 | 30704002 | Industrial Processes - Storage and Transfer | Chip Pile |  | OP | 2023 | 1978190 | TON | Wood | I | 8568 |  |  |  | PM2.5 Primary (Filt + Cond) | CAP |  | 0.027695 | TON | 2.8e-05 | LB | TON | NCASI SR 15-01 Table 5.20 and Table 6.1changed per the 2019 Title V permit application | Trade Group Emission Factor (no Control Efficiency used) |  | 2023GADNR | 2023GADNR
13185 | Lowndes | 555311 | 18500001 | 31604NKSPCHIGHW | PCA Valdosta Mill | 322130 | Paperboard Mills |  | 30.6949 | -83.3044 | OP | 2023 | 8009 | Chemical Reactor | Tall Oil Plant | 8.6 | E3LB/HR | 8,571 lb/hr | OP | 2023 | 1 | 30700199 | Industrial Processes - Pulp & Paper | Tall Oil Plant |  | OP | 2023 | 25922 | TON | Item | O | 4284 |  |  |  | Volatile Organic Compounds | CAP |  | 4.2771 | TON | 0.33 | LB | TON | EF revision for 2015 based on updated data from site specific data | Site-Specific Emission Factor (no Control Efficiency used) |  | 2023GADNR | 2023GADNR
13185 | Lowndes | 555311 | 18500001 | 31604NKSPCHIGHW | PCA Valdosta Mill | 322130 | Paperboard Mills |  | 30.6949 | -83.3044 | OP | 2023 | 6025 | Other process equipment | Lime Slaker | 15 | E3LB/HR |  | OP | 2023 | 1 | 30700199 | Industrial Processes - Pulp & Paper | Lime Slaker |  | OP | 2023 | 89884 | TON | Lime | I | 8400 |  |  |  | PM2.5 Filterable | CAP |  | 0.58874 | TON | 0.0131 | LB | TON | Emission Factor Updated per median NCASI factor for the Slaker. | Trade Group Emission Factor (no Control Efficiency used) |  | 2023GADNR | 2023GADNR
13185 | Lowndes | 555311 | 18500001 | 31604NKSPCHIGHW | PCA Valdosta Mill | 322130 | Paperboard Mills |  | 30.6949 | -83.3044 | OP | 2023 | 6025 | Other process equipment | Lime Slaker | 15 | E3LB/HR |  | OP | 2023 | 1 | 30700199 | Industrial Processes - Pulp & Paper | Lime Slaker |  | OP | 2023 | 89884 | TON | Lime | I | 8400 |  |  |  | PM10 Filterable | CAP |  | 1.173 | TON | 0.0261 | LB | TON | Emission Factor Updated per median NCASI factor for the Slaker. | Trade Group Emission Factor (no Control Efficiency used) |  | 2023GADNR | 2023GADNR
13185 | Lowndes | 555311 | 18500001 | 31604NKSPCHIGHW | PCA Valdosta Mill | 322130 | Paperboard Mills |  | 30.6949 | -83.3044 | OP | 2023 | 6025 | Other process equipment | Lime Slaker | 15 | E3LB/HR |  | OP | 2023 | 1 | 30700199 | Industrial Processes - Pulp & Paper | Lime Slaker |  | OP | 2023 | 89884 | TON | Lime | I | 8400 |  |  |  | Ammonia | CAP |  | 10.2917 | TON | 0.229 | LB | TON | Trade Group Emission Factor - NCASI | Trade Group Emission Factor (no Control Efficiency used) | Emission Factor Updated per median NCASI factor for the Slaker. | 2023GADNR | 2023GADNR
13185 | Lowndes | 555311 | 18500001 | 31604NKSPCHIGHW | PCA Valdosta Mill | 322130 | Paperboard Mills |  | 30.6949 | -83.3044 | OP | 2023 | 6025 | Other process equipment | Lime Slaker | 15 | E3LB/HR |  | OP | 2023 | 1 | 30700199 | Industrial Processes - Pulp & Paper | Lime Slaker |  | OP | 2023 | 89884 | TON | Lime | I | 8400 |  |  |  | PM10 Primary (Filt + Cond) | CAP |  | 1.173 | TON | 0.0261 | LB | TON | NCASI slaker vent EF | Trade Group Emission Factor (no Control Efficiency used) | Emission Factor Updated per median NCASI factor for the Slaker. | 2023GADNR | 2023GADNR
13185 | Lowndes | 555311 | 18500001 | 31604NKSPCHIGHW | PCA Valdosta Mill | 322130 | Paperboard Mills |  | 30.6949 | -83.3044 | OP | 2023 | 6025 | Other process equipment | Lime Slaker | 15 | E3LB/HR |  | OP | 2023 | 1 | 30700199 | Industrial Processes - Pulp & Paper | Lime Slaker |  | OP | 2023 | 89884 | TON | Lime | I | 8400 |  |  |  | PM2.5 Primary (Filt + Cond) | CAP |  | 0.58874 | TON | 0.0131 | LB | TON | NCASI slaker vent EF | Trade Group Emission Factor (no Control Efficiency used) | Emission Factor Updated per median NCASI factor for the Slaker. | 2023GADNR | 2023GADNR
13185 | Lowndes | 555311 | 18500001 | 31604NKSPCHIGHW | PCA Valdosta Mill | 322130 | Paperboard Mills |  | 30.6949 | -83.3044 | OP | 2023 | 4300 | Other fugitive | Black Liquor Storage Pond | 0.034 | E3LB/HR |  | OP | 2023 | 1 | 30700199 | Industrial Processes - Pulp & Paper | Black Liquor Pond |  | OP | 2023 | 6758 | TON | Black Liquor Solids | I | 8736 |  |  |  | Volatile Organic Compounds | CAP |  | 0.046 | TON |  |  |  |  | Engineering Judgment | Emission Factor = 0.0137 | 2023GADNR | 2023GADNR
13185 | Lowndes | 555311 | 18500001 | 31604NKSPCHIGHW | PCA Valdosta Mill | 322130 | Paperboard Mills |  | 30.6949 | -83.3044 | OP | 2023 | 4336 | Distillation Column/Stripper | Condensate Stripper System | 2440 | E3LB/HR | Steam stripper for treating process condensates. Exact date unit put in service is unknown. It was started up approx 4th Qtr 1986 | OP | 2023 | 1 | 30700117 | Industrial Processes - Pulp & Paper | Condensate Stripper | SCC lists venting of condensate stripper off gases in its description; any venting that occurs is very infrequent and of short duration | OP | 2023 | 526482 | TON | Pulp | I | 8400 |  |  |  | Sulfur Dioxide | CAP |  | 8.09 | TON | 0.5 | LB | LB | Emissions from Thermal Oxidizer; Prorated among NCG & SOG sources to ThOx | Site-Specific Emission Factor (no Control Efficiency used) | 16.03 tons was reported for the Thermal Oxidizer for all of 2023 in the 4th quarter Title V Quarterly Report.Operational Hours = 86442023 Performance Test for SO2 at Thermal Oxidizer = 22.91 tpy | 2023GADNR | 2023GADNR
13185 | Lowndes | 555311 | 18500001 | 31604NKSPCHIGHW | PCA Valdosta Mill | 322130 | Paperboard Mills |  | 30.6949 | -83.3044 | OP | 2023 | 4336 | Distillation Column/Stripper | Condensate Stripper System | 2440 | E3LB/HR | Steam stripper for treating process condensates. Exact date unit put in service is unknown. It was started up approx 4th Qtr 1986 | OP | 2023 | 1 | 30700117 | Industrial Processes - Pulp & Paper | Condensate Stripper | SCC lists venting of condensate stripper off gases in its description; any venting that occurs is very infrequent and of short duration | OP | 2023 | 526482 | TON | Pulp | I | 8400 |  |  |  | Nitrogen Oxides | CAP |  | 30.93 | TON |  |  |  |  | Engineering Judgment | NCASI TB884 EF 0.235((0.235*Throughput)/2000)*0.5 because 50% of NOx goes to the Condensate Stripper - 4336 | 2023GADNR | 2023GADNR
13185 | Lowndes | 555311 | 18500001 | 31604NKSPCHIGHW | PCA Valdosta Mill | 322130 | Paperboard Mills |  | 30.6949 | -83.3044 | OP | 2023 | 4336 | Distillation Column/Stripper | Condensate Stripper System | 2440 | E3LB/HR | Steam stripper for treating process condensates. Exact date unit put in service is unknown. It was started up approx 4th Qtr 1986 | OP | 2023 | 1 | 30700117 | Industrial Processes - Pulp & Paper | Condensate Stripper | SCC lists venting of condensate stripper off gases in its description; any venting that occurs is very infrequent and of short duration | OP | 2023 | 526482 | TON | Pulp | I | 8400 |  |  |  | Volatile Organic Compounds | CAP |  | 1.75 | TON | 0.5 | LB | LB | Emissions from Thermal Oxidizer; Prorated among SOG & NCG sources to ThOx | Site-Specific Emission Factor (no Control Efficiency used) | 2015 performance test shows 3.5 tpy of VOCTotal Emissions from 2022 will be the same as 2023 due to using the site specific performance test from 2015 | 2023GADNR | 2023GADNR
13185 | Lowndes | 555311 | 18500001 | 31604NKSPCHIGHW | PCA Valdosta Mill | 322130 | Paperboard Mills |  | 30.6949 | -83.3044 | OP | 2023 | G038 | Other process equipment | Pulp Digester System (Batch) Dig 10 | 13.7 | E3LB/HR | Throughput values for output material (pulp) represent the maximum throughput of the digester operating at 8760 hours per year. | OP | 2023 | 1 | 30700101 | Industrial Processes - Pulp & Paper | Digester 10 (NSPS) |  | OP | 2023 | 52648 | TON | Pulp | O | 8400 |  |  |  | Volatile Organic Compounds | CAP |  | 0.088 | TON |  |  |  |  | Engineering Judgment | 2015 performance test shows 3.5 tpy of VOC - total emissions did not change from 2022 due to using this site specific data for an emission factor2.5% of LVHC-VOC for 2006 Thermal Oxidizer IPT apportioned to Digesters.(0.025*3.5) | 2023GADNR | 2023GADNR
13185 | Lowndes | 555311 | 18500001 | 31604NKSPCHIGHW | PCA Valdosta Mill | 322130 | Paperboard Mills |  | 30.6949 | -83.3044 | OP | 2023 | G038 | Other process equipment | Pulp Digester System (Batch) Dig 10 | 13.7 | E3LB/HR | Throughput values for output material (pulp) represent the maximum throughput of the digester operating at 8760 hours per year. | OP | 2023 | 1 | 30700101 | Industrial Processes - Pulp & Paper | Digester 10 (NSPS) |  | OP | 2023 | 52648 | TON | Pulp | O | 8400 |  |  |  | Sulfur Dioxide | CAP |  | 0.401 | TON | 0.025 | LB | LB | Emissions at Thermal Oxidizer, prorated to NCG & SOG sources to ThOx | Site-Specific Emission Factor (no Control Efficiency used) | 2.5% of SO2 from Thermal Oxidizer is apportioned to the digesters.2023 SO2 emissions from Thermal Oxidizer was 16.03 tpy | 2023GADNR | 2023GADNR
13185 | Lowndes | 555311 | 18500001 | 31604NKSPCHIGHW | PCA Valdosta Mill | 322130 | Paperboard Mills |  | 30.6949 | -83.3044 | OP | 2023 | G038 | Other process equipment | Pulp Digester System (Batch) Dig 10 | 13.7 | E3LB/HR | Throughput values for output material (pulp) represent the maximum throughput of the digester operating at 8760 hours per year. | OP | 2023 | 1 | 30700101 | Industrial Processes - Pulp & Paper | Digester 10 (NSPS) |  | OP | 2023 | 52648 | TON | Pulp | O | 8400 |  |  |  | Nitrogen Oxides | CAP |  | 0.153 | TON | 0.025 | TON | TON | Emis.Pt at Thermal Oxid.; Prorated among NCG & SOG sources to ThOx; | Trade Group Emission Factor (no Control Efficiency used) | Emission factor 0.233 from NCASI TB8842.5% of NOx at Thermal Oxidizer | 2023GADNR | 2023GADNR
13185 | Lowndes | 555311 | 18500001 | 31604NKSPCHIGHW | PCA Valdosta Mill | 322130 | Paperboard Mills |  | 30.6949 | -83.3044 | OP | 2023 | 6063 | Kiln | Lime Kiln | 95 | E6BTU/HR | Exact startup date unknown, but it was in November 1992 | OP | 2023 | 3 | 30700106 | Industrial Processes - Pulp & Paper | Lime Kiln Natural Gas |  | OP | 2023 | 597 | E6FT3 | Natural Gas | I | 8400 |  |  |  | PM Condensible | CAP |  | 1.7014 | TON | 5.7 | LB | E6FT3 | AP-42 Chapter 1.4 Table 1.4-2 | Trade Group Emission Factor (no Control Efficiency used) |  | 2023GADNR | 2023GADNR
13185 | Lowndes | 555311 | 18500001 | 31604NKSPCHIGHW | PCA Valdosta Mill | 322130 | Paperboard Mills |  | 30.6949 | -83.3044 | OP | 2023 | 6063 | Kiln | Lime Kiln | 95 | E6BTU/HR | Exact startup date unknown, but it was in November 1992 | OP | 2023 | 3 | 30700106 | Industrial Processes - Pulp & Paper | Lime Kiln Natural Gas |  | OP | 2023 | 597 | E6FT3 | Natural Gas | I | 8400 |  |  |  | PM2.5 Filterable | CAP |  | 0.56715 | TON | 1.9 | LB | E6FT3 | AP-42 Chapter 1.4 Table 1.4-2 | Trade Group Emission Factor (no Control Efficiency used) |  | 2023GADNR | 2023GADNR
13185 | Lowndes | 555311 | 18500001 | 31604NKSPCHIGHW | PCA Valdosta Mill | 322130 | Paperboard Mills |  | 30.6949 | -83.3044 | OP | 2023 | 6063 | Kiln | Lime Kiln | 95 | E6BTU/HR | Exact startup date unknown, but it was in November 1992 | OP | 2023 | 3 | 30700106 | Industrial Processes - Pulp & Paper | Lime Kiln Natural Gas |  | OP | 2023 | 597 | E6FT3 | Natural Gas | I | 8400 |  |  |  | PM10 Filterable | CAP |  | 0.56715 | TON | 1.9 | LB | E6FT3 | AP-42 Chapter 1.4 Table 1.4-2 | Trade Group Emission Factor (no Control Efficiency used) |  | 2023GADNR | 2023GADNR
13185 | Lowndes | 555311 | 18500001 | 31604NKSPCHIGHW | PCA Valdosta Mill | 322130 | Paperboard Mills |  | 30.6949 | -83.3044 | OP | 2023 | 6063 | Kiln | Lime Kiln | 95 | E6BTU/HR | Exact startup date unknown, but it was in November 1992 | OP | 2023 | 3 | 30700106 | Industrial Processes - Pulp & Paper | Lime Kiln Natural Gas |  | OP | 2023 | 597 | E6FT3 | Natural Gas | I | 8400 |  |  |  | Nitrogen Oxides | CAP |  | 0.02 | TON | 0.07 | LB | E6BTU | NCASI Emission Factor changed for 2013 to use lb/mmbtu by fuel | Trade Group Emission Factor (no Control Efficiency used) | 1.035 MMBTU/MCF from daily gas values for GHG reporting.Throughput values are similar for 2022 (606 MMCF) and 2023 (597 MMCF) making the emission the same. | 2023GADNR | 2023GADNR
13185 | Lowndes | 555311 | 18500001 | 31604NKSPCHIGHW | PCA Valdosta Mill | 322130 | Paperboard Mills |  | 30.6949 | -83.3044 | OP | 2023 | 6063 | Kiln | Lime Kiln | 95 | E6BTU/HR | Exact startup date unknown, but it was in November 1992 | OP | 2023 | 3 | 30700106 | Industrial Processes - Pulp & Paper | Lime Kiln Natural Gas |  | OP | 2023 | 597 | E6FT3 | Natural Gas | I | 8400 |  |  |  | Sulfur Dioxide | CAP |  | 0.00018 | TON | 0.001 | LB | E6BTU | EF=0.00059 lb/MMBtu, but EIS will not accept the smaller value | USEPA Emission Factor (no Control Efficiency used) | 1.035 MMBTU/MCF from daily gas values for GHG reporting.Throughput values are similar for 2022 (606 MMCF) and 2023 (597 MMCF) making the emission the same. | 2023GADNR | 2023GADNR
13185 | Lowndes | 555311 | 18500001 | 31604NKSPCHIGHW | PCA Valdosta Mill | 322130 | Paperboard Mills |  | 30.6949 | -83.3044 | OP | 2023 | 6063 | Kiln | Lime Kiln | 95 | E6BTU/HR | Exact startup date unknown, but it was in November 1992 | OP | 2023 | 6 | 30700106 | Industrial Processes - Pulp & Paper | Lime kiln Tall Oil Fuel | Tall oil fuel is a biomass auxillary fuel, with BTU and sulfur similar to No.5 oil2019 - 2022 no tall oil was fired in the lime kiln. | OP | 2023 | 0 | E6BTU | Residual/Crude Oil | E | 672 |  |  |  | PM2.5 Filterable | CAP |  | 0 | TON | 0.287 | LB | TON | NCASI | Trade Group Emission Factor (no Control Efficiency used) | Lime Kiln Throughput Tons of CaO = 91,466 No fuel oil was used in 2019 therefore the total emissions are equal to last year. | 2023GADNR | 2023GADNR
13185 | Lowndes | 555311 | 18500001 | 31604NKSPCHIGHW | PCA Valdosta Mill | 322130 | Paperboard Mills |  | 30.6949 | -83.3044 | OP | 2023 | 6063 | Kiln | Lime Kiln | 95 | E6BTU/HR | Exact startup date unknown, but it was in November 1992 | OP | 2023 | 6 | 30700106 | Industrial Processes - Pulp & Paper | Lime kiln Tall Oil Fuel | Tall oil fuel is a biomass auxillary fuel, with BTU and sulfur similar to No.5 oil2019 - 2022 no tall oil was fired in the lime kiln. | OP | 2023 | 0 | E6BTU | Residual/Crude Oil | E | 672 |  |  |  | PM10 Filterable | CAP |  | 0 | TON | 0.485 | LB | TON | NCASI | Trade Group Emission Factor (no Control Efficiency used) | Lime Kiln Throughput Tons of CaO = 91,466 No fuel oil was used in 2022 therefore the total emissions are equal to last year. | 2023GADNR | 2023GADNR
13185 | Lowndes | 555311 | 18500001 | 31604NKSPCHIGHW | PCA Valdosta Mill | 322130 | Paperboard Mills |  | 30.6949 | -83.3044 | OP | 2023 | 6063 | Kiln | Lime Kiln | 95 | E6BTU/HR | Exact startup date unknown, but it was in November 1992 | OP | 2023 | 6 | 30700106 | Industrial Processes - Pulp & Paper | Lime kiln Tall Oil Fuel | Tall oil fuel is a biomass auxillary fuel, with BTU and sulfur similar to No.5 oil2019 - 2022 no tall oil was fired in the lime kiln. | OP | 2023 | 0 | E6BTU | Residual/Crude Oil | E | 672 |  |  |  | Volatile Organic Compounds | CAP |  | 0 | TON | 0.052 | LB | TON | USEPA EF | Other Emission Factor (no Control Efficiency used) | No Tall Oil was burned in the LK in 2023 | 2023GADNR | 2023GADNR
13185 | Lowndes | 555311 | 18500001 | 31604NKSPCHIGHW | PCA Valdosta Mill | 322130 | Paperboard Mills |  | 30.6949 | -83.3044 | OP | 2023 | 6063 | Kiln | Lime Kiln | 95 | E6BTU/HR | Exact startup date unknown, but it was in November 1992 | OP | 2023 | 6 | 30700106 | Industrial Processes - Pulp & Paper | Lime kiln Tall Oil Fuel | Tall oil fuel is a biomass auxillary fuel, with BTU and sulfur similar to No.5 oil2019 - 2022 no tall oil was fired in the lime kiln. | OP | 2023 | 0 | E6BTU | Residual/Crude Oil | E | 672 |  |  |  | Nitrogen Oxides | CAP |  | 0 | TON | 0.07 | LB | E6BTU | NCASI Trade Group EF | Trade Group Emission Factor (no Control Efficiency used) | No Tall Oil was burned in the LK in 2023 | 2023GADNR | 2023GADNR
13185 | Lowndes | 555311 | 18500001 | 31604NKSPCHIGHW | PCA Valdosta Mill | 322130 | Paperboard Mills |  | 30.6949 | -83.3044 | OP | 2023 | 6063 | Kiln | Lime Kiln | 95 | E6BTU/HR | Exact startup date unknown, but it was in November 1992 | OP | 2023 | 6 | 30700106 | Industrial Processes - Pulp & Paper | Lime kiln Tall Oil Fuel | Tall oil fuel is a biomass auxillary fuel, with BTU and sulfur similar to No.5 oil2019 - 2022 no tall oil was fired in the lime kiln. | OP | 2023 | 0 | E6BTU | Residual/Crude Oil | E | 672 |  |  |  | Carbon Monoxide | CAP |  | 0 | TON | 0.055 | LB | TON | NCASI Trade Group EF | Trade Group Emission Factor (no Control Efficiency used) | No Tall Oil was burned in 2023 | 2023GADNR | 2023GADNR
13185 | Lowndes | 555311 | 18500001 | 31604NKSPCHIGHW | PCA Valdosta Mill | 322130 | Paperboard Mills |  | 30.6949 | -83.3044 | OP | 2023 | 6063 | Kiln | Lime Kiln | 95 | E6BTU/HR | Exact startup date unknown, but it was in November 1992 | OP | 2023 | 6 | 30700106 | Industrial Processes - Pulp & Paper | Lime kiln Tall Oil Fuel | Tall oil fuel is a biomass auxillary fuel, with BTU and sulfur similar to No.5 oil2019 - 2022 no tall oil was fired in the lime kiln. | OP | 2023 | 0 | E6BTU | Residual/Crude Oil | E | 672 |  |  |  | Sulfur Dioxide | CAP |  | 0 | TON | 0.074 | LB | LB | Site Specific | Site-Specific Emission Factor (no Control Efficiency used) | No Tall Oil was burned in the LK in 2023 | 2023GADNR | 2023GADNR
13185 | Lowndes | 555311 | 18500001 | 31604NKSPCHIGHW | PCA Valdosta Mill | 322130 | Paperboard Mills |  | 30.6949 | -83.3044 | OP | 2023 | 6063 | Kiln | Lime Kiln | 95 | E6BTU/HR | Exact startup date unknown, but it was in November 1992 | OP | 2023 | 6 | 30700106 | Industrial Processes - Pulp & Paper | Lime kiln Tall Oil Fuel | Tall oil fuel is a biomass auxillary fuel, with BTU and sulfur similar to No.5 oil2019 - 2022 no tall oil was fired in the lime kiln. | OP | 2023 | 0 | E6BTU | Residual/Crude Oil | E | 672 |  |  |  | PM10 Primary (Filt + Cond) | CAP |  | 0 | TON | 0.458 | LB | TON | NCASI Trade Group Emission Factor | Trade Group Emission Factor (no Control Efficiency used) | No Tall Oil was burned in the LK in 2023 | 2023GADNR | 2023GADNR
13185 | Lowndes | 555311 | 18500001 | 31604NKSPCHIGHW | PCA Valdosta Mill | 322130 | Paperboard Mills |  | 30.6949 | -83.3044 | OP | 2023 | 6063 | Kiln | Lime Kiln | 95 | E6BTU/HR | Exact startup date unknown, but it was in November 1992 | OP | 2023 | 6 | 30700106 | Industrial Processes - Pulp & Paper | Lime kiln Tall Oil Fuel | Tall oil fuel is a biomass auxillary fuel, with BTU and sulfur similar to No.5 oil2019 - 2022 no tall oil was fired in the lime kiln. | OP | 2023 | 0 | E6BTU | Residual/Crude Oil | E | 672 |  |  |  | PM2.5 Primary (Filt + Cond) | CAP |  | 0 | TON | 0.287 | LB | TON | NCASI Trade Group EF | Trade Group Emission Factor (no Control Efficiency used) | No Tall Oil was burned in the LK in 2023 | 2023GADNR | 2023GADNR
13185 | Lowndes | 555311 | 18500001 | 31604NKSPCHIGHW | PCA Valdosta Mill | 322130 | Paperboard Mills |  | 30.6949 | -83.3044 | OP | 2023 | 6063 | Kiln | Lime Kiln | 95 | E6BTU/HR | Exact startup date unknown, but it was in November 1992 | OP | 2023 | 2 | 30700106 | Industrial Processes - Pulp & Paper | Lime Kiln Fuel Oil | No fuel oil was used in this unit in 2019 - 2022 | OP | 2023 | 0 | E3GAL | Residual Oil | I | 8400 |  |  |  | PM2.5 Filterable | CAP |  | 0 | TON | 0.287 | LB | TON | NCASI | Trade Group Emission Factor (no Control Efficiency used) | Lime Kiln Throughput Tons of CaO = 91,466 No fuel oil was used in 2019 therefore the total emissions are equal to last year. | 2023GADNR | 2023GADNR
13185 | Lowndes | 555311 | 18500001 | 31604NKSPCHIGHW | PCA Valdosta Mill | 322130 | Paperboard Mills |  | 30.6949 | -83.3044 | OP | 2023 | 6063 | Kiln | Lime Kiln | 95 | E6BTU/HR | Exact startup date unknown, but it was in November 1992 | OP | 2023 | 2 | 30700106 | Industrial Processes - Pulp & Paper | Lime Kiln Fuel Oil | No fuel oil was used in this unit in 2019 - 2022 | OP | 2023 | 0 | E3GAL | Residual Oil | I | 8400 |  |  |  | PM10 Filterable | CAP |  | 0 | TON | 0.458 | LB | TON | NCASI | Trade Group Emission Factor (no Control Efficiency used) | Lime Kiln Throughput Tons of CaO = 91,466 No fuel oil was used in 2019 therefore the total emissions are equal to last year. | 2023GADNR | 2023GADNR
13185 | Lowndes | 555311 | 18500001 | 31604NKSPCHIGHW | PCA Valdosta Mill | 322130 | Paperboard Mills |  | 30.6949 | -83.3044 | OP | 2023 | 6063 | Kiln | Lime Kiln | 95 | E6BTU/HR | Exact startup date unknown, but it was in November 1992 | OP | 2023 | 2 | 30700106 | Industrial Processes - Pulp & Paper | Lime Kiln Fuel Oil | No fuel oil was used in this unit in 2019 - 2022 | OP | 2023 | 0 | E3GAL | Residual Oil | I | 8400 |  |  |  | Nitrogen Oxides | CAP |  | 0 | TON | 0.07 | LB | E6BTU | NCASI factor -changed for 2013 to use lb/mmbtu by fuel | Trade Group Emission Factor (no Control Efficiency used) | 127.159 MMBTU/Kgal = Natural gas conversion No fuel oil was used in 2019 therefore the total emissions are equal to last year. | 2023GADNR | 2023GADNR
13185 | Lowndes | 555311 | 18500001 | 31604NKSPCHIGHW | PCA Valdosta Mill | 322130 | Paperboard Mills |  | 30.6949 | -83.3044 | OP | 2023 | 6063 | Kiln | Lime Kiln | 95 | E6BTU/HR | Exact startup date unknown, but it was in November 1992 | OP | 2023 | 2 | 30700106 | Industrial Processes - Pulp & Paper | Lime Kiln Fuel Oil | No fuel oil was used in this unit in 2019 - 2022 | OP | 2023 | 0 | E3GAL | Residual Oil | I | 8400 |  |  |  | Carbon Monoxide | CAP |  | 0 | TON | 0.055 | LB | TON | NCASI | Trade Group Emission Factor (no Control Efficiency used) | No fuel oil was used in 2019 therefore the total emissions are equal to last year. | 2023GADNR | 2023GADNR
13185 | Lowndes | 555311 | 18500001 | 31604NKSPCHIGHW | PCA Valdosta Mill | 322130 | Paperboard Mills |  | 30.6949 | -83.3044 | OP | 2023 | 6063 | Kiln | Lime Kiln | 95 | E6BTU/HR | Exact startup date unknown, but it was in November 1992 | OP | 2023 | 2 | 30700106 | Industrial Processes - Pulp & Paper | Lime Kiln Fuel Oil | No fuel oil was used in this unit in 2019 - 2022 | OP | 2023 | 0 | E3GAL | Residual Oil | I | 8400 |  |  |  | Volatile Organic Compounds | CAP |  | 0 | TON | 0.052 | LB | TON | EPD | S/L/T Emission Factor (no Control Efficiency used) | Lime Kiln Throughput CaO = 91,466 TPYNo fuel oil was used in 2019 therefore the total emissions are equal to last year. | 2023GADNR | 2023GADNR
13185 | Lowndes | 555311 | 18500001 | 31604NKSPCHIGHW | PCA Valdosta Mill | 322130 | Paperboard Mills |  | 30.6949 | -83.3044 | OP | 2023 | 6063 | Kiln | Lime Kiln | 95 | E6BTU/HR | Exact startup date unknown, but it was in November 1992 | OP | 2023 | 2 | 30700106 | Industrial Processes - Pulp & Paper | Lime Kiln Fuel Oil | No fuel oil was used in this unit in 2019 - 2022 | OP | 2023 | 0 | E3GAL | Residual Oil | I | 8400 |  |  |  | PM10 Primary (Filt + Cond) | CAP |  | 0 | TON | 0.458 | LB | TON | The emissions form this unit from this fuel were 0 in 2010 | Trade Group Emission Factor (no Control Efficiency used) | Lime Kiln Throughput Tons of CaO = 91,466No fuel oil was used in 2019 therefore the total emissions are equal to last year. | 2023GADNR | 2023GADNR
13185 | Lowndes | 555311 | 18500001 | 31604NKSPCHIGHW | PCA Valdosta Mill | 322130 | Paperboard Mills |  | 30.6949 | -83.3044 | OP | 2023 | 6063 | Kiln | Lime Kiln | 95 | E6BTU/HR | Exact startup date unknown, but it was in November 1992 | OP | 2023 | 2 | 30700106 | Industrial Processes - Pulp & Paper | Lime Kiln Fuel Oil | No fuel oil was used in this unit in 2019 - 2022 | OP | 2023 | 0 | E3GAL | Residual Oil | I | 8400 |  |  |  | PM2.5 Primary (Filt + Cond) | CAP |  | 0 | TON | 0.287 | LB | TON | Emissions from thsi unit for this fuel were 0 in 2010 | Trade Group Emission Factor (no Control Efficiency used) | Lime Kiln Throughput CaO = 91,466No fuel oil was used in 2019 therefore the total emissions are equal to last year. | 2023GADNR | 2023GADNR
13185 | Lowndes | 555311 | 18500001 | 31604NKSPCHIGHW | PCA Valdosta Mill | 322130 | Paperboard Mills |  | 30.6949 | -83.3044 | OP | 2023 | 6063 | Kiln | Lime Kiln | 95 | E6BTU/HR | Exact startup date unknown, but it was in November 1992 | OP | 2023 | 2 | 30700106 | Industrial Processes - Pulp & Paper | Lime Kiln Fuel Oil | No fuel oil was used in this unit in 2019 - 2022 | OP | 2023 | 0 | E3GAL | Residual Oil | I | 8400 |  |  |  | Sulfur Dioxide | CAP |  | 0 | TON | 157 | LB | E3GAL | EFs formula, adjusted for actual fuel oil %S (0.9) for 2019, with 90% control | Site-Specific Emission Factor (pre-control) plus Control Efficiency | No fuel oil was used in 2019 therefore the total emissions are equal to last year. | 2023GADNR | 2023GADNR
13185 | Lowndes | 555311 | 18500001 | 31604NKSPCHIGHW | PCA Valdosta Mill | 322130 | Paperboard Mills |  | 30.6949 | -83.3044 | OP | 2023 | 6063 | Kiln | Lime Kiln | 95 | E6BTU/HR | Exact startup date unknown, but it was in November 1992 | OP | 2023 | 4 | 30501619 | Industrial Processes - NEC | Lime Kiln CaO production | This process is to segregate the lime kiln natural gas throughput from the CaO throughput that is used for PM10, PM2.5, VOC and CO. | OP | 2023 | 89107 | TON | Lime | E | 8400 |  |  |  | PM10 Filterable | CAP |  | 12.0134 | TON | 0.2696 | LB | TON | Stack Test | Stack Test (no Control Efficiency used) |  | 2023GADNR | 2023GADNR
13185 | Lowndes | 555311 | 18500001 | 31604NKSPCHIGHW | PCA Valdosta Mill | 322130 | Paperboard Mills |  | 30.6949 | -83.3044 | OP | 2023 | 6063 | Kiln | Lime Kiln | 95 | E6BTU/HR | Exact startup date unknown, but it was in November 1992 | OP | 2023 | 4 | 30501619 | Industrial Processes - NEC | Lime Kiln CaO production | This process is to segregate the lime kiln natural gas throughput from the CaO throughput that is used for PM10, PM2.5, VOC and CO. | OP | 2023 | 89107 | TON | Lime | E | 8400 |  |  |  | PM2.5 Filterable | CAP |  | 4.4161 | TON | 0.09912 | LB | TON | Stack Test | Stack Test (no Control Efficiency used) |  | 2023GADNR | 2023GADNR
13185 | Lowndes | 555311 | 18500001 | 31604NKSPCHIGHW | PCA Valdosta Mill | 322130 | Paperboard Mills |  | 30.6949 | -83.3044 | OP | 2023 | 6063 | Kiln | Lime Kiln | 95 | E6BTU/HR | Exact startup date unknown, but it was in November 1992 | OP | 2023 | 4 | 30501619 | Industrial Processes - NEC | Lime Kiln CaO production | This process is to segregate the lime kiln natural gas throughput from the CaO throughput that is used for PM10, PM2.5, VOC and CO. | OP | 2023 | 89107 | TON | Lime | E | 8400 |  |  |  | Volatile Organic Compounds | CAP |  | 2.3168 | TON | 0.052 | LB | TON | EPD factor | S/L/T Emission Factor (no Control Efficiency used) |  | 2023GADNR | 2023GADNR
13185 | Lowndes | 555311 | 18500001 | 31604NKSPCHIGHW | PCA Valdosta Mill | 322130 | Paperboard Mills |  | 30.6949 | -83.3044 | OP | 2023 | 6063 | Kiln | Lime Kiln | 95 | E6BTU/HR | Exact startup date unknown, but it was in November 1992 | OP | 2023 | 4 | 30501619 | Industrial Processes - NEC | Lime Kiln CaO production | This process is to segregate the lime kiln natural gas throughput from the CaO throughput that is used for PM10, PM2.5, VOC and CO. | OP | 2023 | 89107 | TON | Lime | E | 8400 |  |  |  | PM10 Primary (Filt + Cond) | CAP |  | 20.3895 | TON | 0.4576 | LB | TON | NCASI EF-CPM added to sit spec controlled PMf emission; | Stack Test (no Control Efficiency used) |  | 2023GADNR | 2023GADNR
13185 | Lowndes | 555311 | 18500001 | 31604NKSPCHIGHW | PCA Valdosta Mill | 322130 | Paperboard Mills |  | 30.6949 | -83.3044 | OP | 2023 | 6063 | Kiln | Lime Kiln | 95 | E6BTU/HR | Exact startup date unknown, but it was in November 1992 | OP | 2023 | 4 | 30501619 | Industrial Processes - NEC | Lime Kiln CaO production | This process is to segregate the lime kiln natural gas throughput from the CaO throughput that is used for PM10, PM2.5, VOC and CO. | OP | 2023 | 89107 | TON | Lime | E | 8400 |  |  |  | Carbon Monoxide | CAP |  | 2.4504 | TON | 0.055 | LB | TON | NCASI factor for lb/ton CaO prorated | Trade Group Emission Factor (no Control Efficiency used) |  | 2023GADNR | 2023GADNR
13185 | Lowndes | 555311 | 18500001 | 31604NKSPCHIGHW | PCA Valdosta Mill | 322130 | Paperboard Mills |  | 30.6949 | -83.3044 | OP | 2023 | 6063 | Kiln | Lime Kiln | 95 | E6BTU/HR | Exact startup date unknown, but it was in November 1992 | OP | 2023 | 4 | 30501619 | Industrial Processes - NEC | Lime Kiln CaO production | This process is to segregate the lime kiln natural gas throughput from the CaO throughput that is used for PM10, PM2.5, VOC and CO. | OP | 2023 | 89107 | TON | Lime | E | 8400 |  |  |  | PM2.5 Primary (Filt + Cond) | CAP |  | 12.7922 | TON | 0.2871 | LB | TON | NCASI EF-CPM added to site specific controlled PMf; | Stack Test (no Control Efficiency used) |  | 2023GADNR | 2023GADNR
13185 | Lowndes | 555311 | 18500001 | 31604NKSPCHIGHW | PCA Valdosta Mill | 322130 | Paperboard Mills |  | 30.6949 | -83.3044 | OP | 2023 | G036 | Storage Tank | Washed Pulp Tanks | 2650 | E3LB/HR | Total capacity for three HD washed pulp tanks; #3 tank 113 tons, #4 746 tons, #5 463 tons. | OP | 2023 | 1 | 30700199 | Industrial Processes - Pulp & Paper | Washed Stock Tanks |  | OP | 2023 | 526482 | TON | Pulp | I | 8568 |  |  |  | Volatile Organic Compounds | CAP |  | 12.91 | TON |  |  |  |  | Engineering Judgment | 1.0 lb/hr per tank (3 Hi-D tanks) operating at 8605 hours per 2023. Capacities are as follows #3 tank 113 tons, #4 tank 746 tons, #5 tank 463 tons | 2023GADNR | 2023GADNR
13185 | Lowndes | 555311 | 18500001 | 31604NKSPCHIGHW | PCA Valdosta Mill | 322130 | Paperboard Mills |  | 30.6949 | -83.3044 | OP | 2023 | G033 | Other process equipment | Turpentine Condensor System | 160 | E3LB/HR |  | OP | 2023 | 1 | 30700107 | Industrial Processes - Pulp & Paper | Turpentine Condenser |  | OP | 2023 | 526482 | TON | Pulp | O | 8400 |  |  |  | Volatile Organic Compounds | CAP |  | 0.088 | TON |  |  |  |  | Engineering Judgment | 2.5% of VOC apportioned from thermal oxidizer initial performance test which was in 2015 = 3.5 tpy(0.025*3.5) - emissions are the same for 2022 and 2023. | 2023GADNR | 2023GADNR
13185 | Lowndes | 555311 | 18500001 | 31604NKSPCHIGHW | PCA Valdosta Mill | 322130 | Paperboard Mills |  | 30.6949 | -83.3044 | OP | 2023 | G033 | Other process equipment | Turpentine Condensor System | 160 | E3LB/HR |  | OP | 2023 | 1 | 30700107 | Industrial Processes - Pulp & Paper | Turpentine Condenser |  | OP | 2023 | 526482 | TON | Pulp | O | 8400 |  |  |  | Sulfur Dioxide | CAP |  | 0.4 | TON | 0.025 | LB | LB | Emissions from Thermal Oxidizer, prorated to NCG sources | Site-Specific Emission Factor (no Control Efficiency used) | SO2 Emissions reported from Thermal Oxidizer in Title V quarterly report = 16.03 tpy, prorated to NCG sources by 2.5%. | 2023GADNR | 2023GADNR
13185 | Lowndes | 555311 | 18500001 | 31604NKSPCHIGHW | PCA Valdosta Mill | 322130 | Paperboard Mills |  | 30.6949 | -83.3044 | OP | 2023 | G033 | Other process equipment | Turpentine Condensor System | 160 | E3LB/HR |  | OP | 2023 | 1 | 30700107 | Industrial Processes - Pulp & Paper | Turpentine Condenser |  | OP | 2023 | 526482 | TON | Pulp | O | 8400 |  |  |  | Nitrogen Oxides | CAP |  | 1.5334 | TON | 0.0233 | LB | LB | NCASI TB884 | Trade Group Emission Factor (no Control Efficiency used) | Emissions from Thermal Oxidizer; Prorated among NCG & SOG sources to ThOx which is 2.5%, Throughput less than 2022 therefore emissions are similar but less. | 2023GADNR | 2023GADNR
13185 | Lowndes | 555311 | 18500001 | 31604NKSPCHIGHW | PCA Valdosta Mill | 322130 | Paperboard Mills |  | 30.6949 | -83.3044 | OP | 2023 | G016 | Other process equipment | Pulp Washer System-3A washer + Foam tks | 10300 | E3LB/HR |  | OP | 2023 | 1 | 30700102 | Industrial Processes - Pulp & Paper | No. 3A Washer System |  | OP | 2023 | 94079 | TON | Pulp | O | 8568 |  |  |  | Carbon Monoxide | CAP |  | 0.58329 | TON | 0.0124 | LB | TON | NCASI | Vendor Emission Factor (pre-control) plus Control Efficiency | Throughput was very similar making emissions the same from 2022 to 2023. | 2023GADNR | 2023GADNR
13185 | Lowndes | 555311 | 18500001 | 31604NKSPCHIGHW | PCA Valdosta Mill | 322130 | Paperboard Mills |  | 30.6949 | -83.3044 | OP | 2023 | G016 | Other process equipment | Pulp Washer System-3A washer + Foam tks | 10300 | E3LB/HR |  | OP | 2023 | 1 | 30700102 | Industrial Processes - Pulp & Paper | No. 3A Washer System |  | OP | 2023 | 94079 | TON | Pulp | O | 8568 |  |  |  | Volatile Organic Compounds | CAP |  | 0.64 | TON |  |  |  |  | Engineering Judgment | 0.014 emission factor is site specific (0.014*Throughput)/2000Throughput for 2022 to 2023 were very similar. | 2023GADNR | 2023GADNR
13185 | Lowndes | 555311 | 18500001 | 31604NKSPCHIGHW | PCA Valdosta Mill | 322130 | Paperboard Mills |  | 30.6949 | -83.3044 | OP | 2023 | G016 | Other process equipment | Pulp Washer System-3A washer + Foam tks | 10300 | E3LB/HR |  | OP | 2023 | 1 | 30700102 | Industrial Processes - Pulp & Paper | No. 3A Washer System |  | OP | 2023 | 94079 | TON | Pulp | O | 8568 |  |  |  | Sulfur Dioxide | CAP |  | 0.188 | TON | 0.1 | LB | LB | Emissions at combustion device, prorated to HVLC sources | Site-Specific Emission Factor (no Control Efficiency used) | Emissions at combustion device, prorated to HVLC sources; 17.90 tpy of SO2 was emitted from the combustion of HVLC | 2023GADNR | 2023GADNR
13185 | Lowndes | 555311 | 18500001 | 31604NKSPCHIGHW | PCA Valdosta Mill | 322130 | Paperboard Mills |  | 30.6949 | -83.3044 | OP | 2023 | 7020A | Boiler | Power Boiler No. 3 | 360 | E6BTU/HR |  | OP | 2023 | 3 | 10300601 | Fuel Comb - Comm/Institutional - Natural Gas | Power Boiler No. 3 Natural Gas | On-line April 23, 2014 | OP | 2023 | 127 | E6FT3S | Natural Gas | I | 960 |  |  |  | Volatile Organic Compounds | CAP |  | 0.00036 | TON | 5.5 | LB | E6FT3SD | EPA. March, 1998. Section 1.4, Natural Gas Combustion. In: Compilation of Air Pollutant Emissi... | USEPA Emission Factor (no Control Efficiency used) | Emission factor is 0.0054 lb/MMBTU per NCASI.1.037 MMBTU/MCF from daily gas values for GHG reporting. Therefore, the emissions are zero due to the low volume of Natural Gas burned. | 2023GADNR | 2023GADNR
13185 | Lowndes | 555311 | 18500001 | 31604NKSPCHIGHW | PCA Valdosta Mill | 322130 | Paperboard Mills |  | 30.6949 | -83.3044 | OP | 2023 | 7020A | Boiler | Power Boiler No. 3 | 360 | E6BTU/HR |  | OP | 2023 | 3 | 10300601 | Fuel Comb - Comm/Institutional - Natural Gas | Power Boiler No. 3 Natural Gas | On-line April 23, 2014 | OP | 2023 | 127 | E6FT3S | Natural Gas | I | 960 |  |  |  | PM10 Primary (Filt + Cond) | CAP |  | 0.4826 | TON | 7.6 | LB | E6FT3S | AP-42 Chapter 1.4 Table 1.4-2 | Trade Group Emission Factor (no Control Efficiency used) |  | 2023GADNR | 2023GADNR
13185 | Lowndes | 555311 | 18500001 | 31604NKSPCHIGHW | PCA Valdosta Mill | 322130 | Paperboard Mills |  | 30.6949 | -83.3044 | OP | 2023 | 7020A | Boiler | Power Boiler No. 3 | 360 | E6BTU/HR |  | OP | 2023 | 3 | 10300601 | Fuel Comb - Comm/Institutional - Natural Gas | Power Boiler No. 3 Natural Gas | On-line April 23, 2014 | OP | 2023 | 127 | E6FT3S | Natural Gas | I | 960 |  |  |  | PM2.5 Filterable | CAP |  | 0.12065 | TON | 1.9 | LB | E6FT3S | AP-42 Chapter 1.4 Table 1.4-2 | Trade Group Emission Factor (no Control Efficiency used) |  | 2023GADNR | 2023GADNR
13185 | Lowndes | 555311 | 18500001 | 31604NKSPCHIGHW | PCA Valdosta Mill | 322130 | Paperboard Mills |  | 30.6949 | -83.3044 | OP | 2023 | 7020A | Boiler | Power Boiler No. 3 | 360 | E6BTU/HR |  | OP | 2023 | 3 | 10300601 | Fuel Comb - Comm/Institutional - Natural Gas | Power Boiler No. 3 Natural Gas | On-line April 23, 2014 | OP | 2023 | 127 | E6FT3S | Natural Gas | I | 960 |  |  |  | PM10 Filterable | CAP |  | 0.12065 | TON | 1.9 | LB | E6FT3S | AP-42 Chapter 1.4 Table 1.4-2 | Trade Group Emission Factor (no Control Efficiency used) |  | 2023GADNR | 2023GADNR
13185 | Lowndes | 555311 | 18500001 | 31604NKSPCHIGHW | PCA Valdosta Mill | 322130 | Paperboard Mills |  | 30.6949 | -83.3044 | OP | 2023 | 7020A | Boiler | Power Boiler No. 3 | 360 | E6BTU/HR |  | OP | 2023 | 3 | 10300601 | Fuel Comb - Comm/Institutional - Natural Gas | Power Boiler No. 3 Natural Gas | On-line April 23, 2014 | OP | 2023 | 127 | E6FT3S | Natural Gas | I | 960 |  |  |  | PM2.5 Primary (Filt + Cond) | CAP |  | 0.4826 | TON | 7.6 | LB | E6FT3S | AP-42 Chapter 1.4 Table 1.4-2 | Trade Group Emission Factor (no Control Efficiency used) |  | 2023GADNR | 2023GADNR
13185 | Lowndes | 555311 | 18500001 | 31604NKSPCHIGHW | PCA Valdosta Mill | 322130 | Paperboard Mills |  | 30.6949 | -83.3044 | OP | 2023 | 7020A | Boiler | Power Boiler No. 3 | 360 | E6BTU/HR |  | OP | 2023 | 3 | 10300601 | Fuel Comb - Comm/Institutional - Natural Gas | Power Boiler No. 3 Natural Gas | On-line April 23, 2014 | OP | 2023 | 127 | E6FT3S | Natural Gas | I | 960 |  |  |  | Sulfur Dioxide | CAP |  | 0 | TON | 0.6 | LB | E6FT3SD | EPA. March, 1998. Section 1.4, Natural Gas Combustion. In: Compilation of Air Pollutant Emissi... | USEPA Emission Factor (no Control Efficiency used) | 1.037 MMBTU/MCF from daily gas values for GHG reporting. Therefore, the emissions are zero due to the low volume of Natural Gas burned. | 2023GADNR | 2023GADNR
13185 | Lowndes | 555311 | 18500001 | 31604NKSPCHIGHW | PCA Valdosta Mill | 322130 | Paperboard Mills |  | 30.6949 | -83.3044 | OP | 2023 | 7020A | Boiler | Power Boiler No. 3 | 360 | E6BTU/HR |  | OP | 2023 | 3 | 10300601 | Fuel Comb - Comm/Institutional - Natural Gas | Power Boiler No. 3 Natural Gas | On-line April 23, 2014 | OP | 2023 | 127 | E6FT3S | Natural Gas | I | 960 |  |  |  | Carbon Monoxide | CAP |  | 0.009 | TON | 84 | LB | E6FT3SD | EPA. March, 1998. Section 1.4, Natural Gas Combustion. In: Compilation of Air Pollutant Emissi... | USEPA Emission Factor (no Control Efficiency used) | Emission Factor 0.15 lb/MMBTU vendor sourced.1.037 MMBTU/MCF from daily gas values for GHG reporting. Conversion error from 2021 reporting when used 1034 MMBTU/MCF instead of 1.034 as should have been used. | 2023GADNR | 2023GADNR
13185 | Lowndes | 555311 | 18500001 | 31604NKSPCHIGHW | PCA Valdosta Mill | 322130 | Paperboard Mills |  | 30.6949 | -83.3044 | OP | 2023 | 7020A | Boiler | Power Boiler No. 3 | 360 | E6BTU/HR |  | OP | 2023 | 3 | 10300601 | Fuel Comb - Comm/Institutional - Natural Gas | Power Boiler No. 3 Natural Gas | On-line April 23, 2014 | OP | 2023 | 127 | E6FT3S | Natural Gas | I | 960 |  |  |  | Nitrogen Oxides | CAP |  | 0.009 | TON | 0.15 | LB | E6BTU |  | USEPA Emission Factor (no Control Efficiency used) | 1.037 MMBTU/MCF from daily gas values for GHG reporting. Conversion error from 2021 reporting when used 1034 MMBTU/MCF instead of 1.034 as should have been used. | 2023GADNR | 2023GADNR
13271 | Telfair | 16985111 | 27100022 |  | Telfair Forest Products LLC | 321999 | All Other Miscellaneous Wood Product Manufacturing |  | 31.9229 | -82.678 | OP | 2023 | 07_HMD | Other process equipment | Dry Hammermill |  |  |  | OP | 2023 | 07_HMD | 39999999 | Industrial Processes - NEC | Dry Hammermill |  | OP | 2023 | 24111 | TON | Wood | O | 8736 |  |  |  | PM2.5 Filterable | CAP |  | 0.3 | TON | 0.01 | LB | TON | Section 6.2 of Permit 2499-271-0022-V-05 (as amended) and/or Test Reports 21TA18710DN, 21TA18907DN. | Stack Test (no Control Efficiency used) | See Attachment A. See Section 6.2 of Title V Permit 2499-271-0022-V-05 (as amended). See Test Reports 21TA18710DN and 21TA18907DN (test dates February 3-5, 2021 and June 2, 2021) on file with the agency. | 2023GADNR | 2023GADNR
13271 | Telfair | 16985111 | 27100022 |  | Telfair Forest Products LLC | 321999 | All Other Miscellaneous Wood Product Manufacturing |  | 31.9229 | -82.678 | OP | 2023 | 07_HMD | Other process equipment | Dry Hammermill |  |  |  | OP | 2023 | 07_HMD | 39999999 | Industrial Processes - NEC | Dry Hammermill |  | OP | 2023 | 24111 | TON | Wood | O | 8736 |  |  |  | PM10 Filterable | CAP |  | 0.3 | TON | 0.01 | LB | TON | Section 6.2 of Permit 2499-271-0022-V-05 (as amended) and/or Test Reports 21TA18710DN, 21TA18907DN. | Stack Test (no Control Efficiency used) | See Attachment A. See Section 6.2 of Title V Permit 2499-271-0022-V-05 (as amended). See Test Reports 21TA18710DN and 21TA18907DN (test dates February 3-5, 2021 and June 2, 2021) on file with the agency. | 2023GADNR | 2023GADNR
13271 | Telfair | 16985111 | 27100022 |  | Telfair Forest Products LLC | 321999 | All Other Miscellaneous Wood Product Manufacturing |  | 31.9229 | -82.678 | OP | 2023 | 07_HMD | Other process equipment | Dry Hammermill |  |  |  | OP | 2023 | 07_HMD | 39999999 | Industrial Processes - NEC | Dry Hammermill |  | OP | 2023 | 24111 | TON | Wood | O | 8736 |  |  |  | PM10 Primary (Filt + Cond) | CAP |  | 0.3 | TON | 0.01 | LB | TON | Section 6.2 of Permit 2499-271-0022-V-05 (as amended) and/or Test Reports 21TA18710DN, 21TA18907DN. | Stack Test (no Control Efficiency used) | See Attachment A. See Section 6.2 of Title V Permit 2499-271-0022-V-05 (as amended). See Test Reports 21TA18710DN and 21TA18907DN (test dates February 3-5, 2021 and June 2, 2021) on file with the agency. | 2023GADNR | 2023GADNR
13271 | Telfair | 16985111 | 27100022 |  | Telfair Forest Products LLC | 321999 | All Other Miscellaneous Wood Product Manufacturing |  | 31.9229 | -82.678 | OP | 2023 | 07_HMD | Other process equipment | Dry Hammermill |  |  |  | OP | 2023 | 07_HMD | 39999999 | Industrial Processes - NEC | Dry Hammermill |  | OP | 2023 | 24111 | TON | Wood | O | 8736 |  |  |  | PM2.5 Primary (Filt + Cond) | CAP |  | 0.3 | TON | 0.01 | LB | TON | Section 6.2 of Permit 2499-271-0022-V-05 (as amended) and/or Test Reports 21TA18710DN, 21TA18907DN. | Stack Test (no Control Efficiency used) | See Attachment A. See Section 6.2 of Title V Permit 2499-271-0022-V-05 (as amended). See Test Reports 21TA18710DN and 21TA18907DN (test dates February 3-5, 2021 and June 2, 2021) on file with the agency. | 2023GADNR | 2023GADNR
13271 | Telfair | 16985111 | 27100022 |  | Telfair Forest Products LLC | 321999 | All Other Miscellaneous Wood Product Manufacturing |  | 31.9229 | -82.678 | OP | 2023 | 06_HMG | Other process equipment | Green Hammermill |  |  |  | OP | 2023 | 06_HMG | 39999999 | Industrial Processes - NEC | Green Hammermill |  | OP | 2023 | 40000 | TON | Wood | O | 8736 |  |  |  | Volatile Organic Compounds | CAP |  | 1 | TON | 0.05 | LB | TON |  | Site-Specific Emission Factor (no Control Efficiency used) | Attachment A | 2023GADNR | 2023GADNR
13271 | Telfair | 16985111 | 27100022 |  | Telfair Forest Products LLC | 321999 | All Other Miscellaneous Wood Product Manufacturing |  | 31.9229 | -82.678 | OP | 2023 | 09_COOL | Other process equipment | Pellet Cooler |  |  |  | OP | 2023 | 09_COOL | 39999999 | Industrial Processes - NEC | Pellet Coolers |  | OP | 2023 | 55800 | TON | Wood | O | 8736 |  |  |  | Volatile Organic Compounds | CAP |  | 3.7 | TON | 0.13 | LB | TON | [4] ATI Test Report 21TA18710DN. | Stack Test (no Control Efficiency used) | See Attachment A. | 2023GADNR | 2023GADNR
13271 | Telfair | 16985111 | 27100022 |  | Telfair Forest Products LLC | 321999 | All Other Miscellaneous Wood Product Manufacturing |  | 31.9229 | -82.678 | OP | 2023 | 12_DRY3 | Dry Rotary Dryer | Dryer 3 |  |  |  | OP | 2023 | 12_DRY3 | 30700683 | Industrial Processes - Pulp & Paper | Dryer 3 |  | OP | 2023 | 76400 | TON | Wood | O | 8736 |  |  |  | PM10 Primary (Filt + Cond) | CAP |  | 12 | TON | 0.31 | LB | TON | Section 6.2 of Permit 2499-271-0022-V-05 (as amended) and/or Test Reports 21TA18710DN, 21TA18907DN. | Stack Test (no Control Efficiency used) | See Attachment A. See Section 6.2 of Title V Permit 2499-271-0022-V-05 (as amended). See Test Reports 21TA18710DN and 21TA18907DN (test dates February 3-5, 2021 and June 2, 2021) on file with the agency. | 2023GADNR | 2023GADNR
13271 | Telfair | 16985111 | 27100022 |  | Telfair Forest Products LLC | 321999 | All Other Miscellaneous Wood Product Manufacturing |  | 31.9229 | -82.678 | OP | 2023 | 12_DRY3 | Dry Rotary Dryer | Dryer 3 |  |  |  | OP | 2023 | 12_DRY3 | 30700683 | Industrial Processes - Pulp & Paper | Dryer 3 |  | OP | 2023 | 76400 | TON | Wood | O | 8736 |  |  |  | PM2.5 Primary (Filt + Cond) | CAP |  | 12 | TON | 0.31 | LB | TON | Section 6.2 of Permit 2499-271-0022-V-05 (as amended) and/or Test Reports 21TA18710DN, 21TA18907DN. | Stack Test (no Control Efficiency used) | See Attachment A. See Section 6.2 of Title V Permit 2499-271-0022-V-05 (as amended). See Test Reports 21TA18710DN and 21TA18907DN (test dates February 3-5, 2021 and June 2, 2021) on file with the agency. | 2023GADNR | 2023GADNR
13271 | Telfair | 16985111 | 27100022 |  | Telfair Forest Products LLC | 321999 | All Other Miscellaneous Wood Product Manufacturing |  | 31.9229 | -82.678 | OP | 2023 | 12_DRY3 | Dry Rotary Dryer | Dryer 3 |  |  |  | OP | 2023 | 12_DRY3 | 30700683 | Industrial Processes - Pulp & Paper | Dryer 3 |  | OP | 2023 | 76400 | TON | Wood | O | 8736 |  |  |  | PM2.5 Filterable | CAP |  | 6 | TON | 0.155 | LB | TON | Section 6.2 of Permit 2499-271-0022-V-05 (as amended) and/or Test Reports 21TA18710DN, 21TA18907DN. | Stack Test (no Control Efficiency used) | See Attachment A. See Section 6.2 of Title V Permit 2499-271-0022-V-05 (as amended). See Test Reports 21TA18710DN and 21TA18907DN (test dates February 3-5, 2021 and June 2, 2021) on file with the agency. | 2023GADNR | 2023GADNR
13271 | Telfair | 16985111 | 27100022 |  | Telfair Forest Products LLC | 321999 | All Other Miscellaneous Wood Product Manufacturing |  | 31.9229 | -82.678 | OP | 2023 | 12_DRY3 | Dry Rotary Dryer | Dryer 3 |  |  |  | OP | 2023 | 12_DRY3 | 30700683 | Industrial Processes - Pulp & Paper | Dryer 3 |  | OP | 2023 | 76400 | TON | Wood | O | 8736 |  |  |  | Volatile Organic Compounds | CAP |  | 66.9 | TON | 1.8 | LB | TON | Section 6.2 of Permit 2499-271-0022-V-05 (as amended) and/or Test Reports 21TA18710DN, 21TA18907DN. | Stack Test (no Control Efficiency used) | See Attachment A. See Section 6.2 of Title V Permit 2499-271-0022-V-05 (as amended). See Test Reports 21TA18710DN and 21TA18907DN (test dates February 3-5, 2021 and June 2, 2021) on file with the agency. | 2023GADNR | 2023GADNR
13271 | Telfair | 16985111 | 27100022 |  | Telfair Forest Products LLC | 321999 | All Other Miscellaneous Wood Product Manufacturing |  | 31.9229 | -82.678 | OP | 2023 | 12_DRY3 | Dry Rotary Dryer | Dryer 3 |  |  |  | OP | 2023 | 12_DRY3 | 30700683 | Industrial Processes - Pulp & Paper | Dryer 3 |  | OP | 2023 | 76400 | TON | Wood | O | 8736 |  |  |  | PM10 Filterable | CAP |  | 6 | TON | 0.155 | LB | TON | Section 6.2 of Permit 2499-271-0022-V-05 (as amended) and/or Test Reports 21TA18710DN, 21TA18907DN. | Stack Test (no Control Efficiency used) | See Attachment A. See Section 6.2 of Title V Permit 2499-271-0022-V-05 (as amended). See Test Reports 21TA18710DN and 21TA18907DN (test dates February 3-5, 2021 and June 2, 2021) on file with the agency. | 2023GADNR | 2023GADNR
13271 | Telfair | 16985111 | 27100022 |  | Telfair Forest Products LLC | 321999 | All Other Miscellaneous Wood Product Manufacturing |  | 31.9229 | -82.678 | OP | 2023 | 01_BUR2 | Furnace | Burner 2 |  |  |  | OP | 2023 | 01_BUR2 | 10500209 | Fuel Comb - Comm/Institutional - Biomass | Burner 2 |  | OP | 2023 | 24111 | TON | Wood | O | 8736 |  |  |  | Nitrogen Oxides | CAP |  | 1.6 | TON | 0.13 | LB | TON | Section 6.2 of Permit 2499-271-0022-V-05 (as amended) and/or Test Reports 21TA18710DN, 21TA18907DN. | Stack Test (no Control Efficiency used) | See Attachment A. See Section 6.2 of Title V Permit 2499-271-0022-V-05 (as amended). See Test Reports 21TA18710DN and 21TA18907DN (test dates February 3-5, 2021 and June 2, 2021) on file with the agency. | 2023GADNR | 2023GADNR
13271 | Telfair | 16985111 | 27100022 |  | Telfair Forest Products LLC | 321999 | All Other Miscellaneous Wood Product Manufacturing |  | 31.9229 | -82.678 | OP | 2023 | 01_BUR2 | Furnace | Burner 2 |  |  |  | OP | 2023 | 01_BUR2 | 10500209 | Fuel Comb - Comm/Institutional - Biomass | Burner 2 |  | OP | 2023 | 24111 | TON | Wood | O | 8736 |  |  |  | Carbon Monoxide | CAP |  | 13.5 | TON | 1.1 | LB | TON | Section 6.2 of Permit 2499-271-0022-V-05 (as amended) and/or Test Reports 21TA18710DN, 21TA18907DN. | Stack Test (no Control Efficiency used) | See Attachment A. See Section 6.2 of Title V Permit 2499-271-0022-V-05 (as amended). See Test Reports 21TA18710DN and 21TA18907DN (test dates February 3-5, 2021 and June 2, 2021) on file with the agency. | 2023GADNR | 2023GADNR
13271 | Telfair | 16985111 | 27100022 |  | Telfair Forest Products LLC | 321999 | All Other Miscellaneous Wood Product Manufacturing |  | 31.9229 | -82.678 | OP | 2023 | 01_BUR2 | Furnace | Burner 2 |  |  |  | OP | 2023 | 01_BUR2 | 10500209 | Fuel Comb - Comm/Institutional - Biomass | Burner 2 |  | OP | 2023 | 24111 | TON | Wood | O | 8736 |  |  |  | Sulfur Dioxide | CAP |  | 2.4111 | TON | 0.0005 | LB | LB | Material balance of S in fuel (sulfur in = sulfur out). | Material Balance | 24111 tons bark/yr) * (0.0005 ton S / ton bark) * (2 ton SO2 / ton S)) ) * (1-0.9) | 2023GADNR | 2023GADNR
13271 | Telfair | 16985111 | 27100022 |  | Telfair Forest Products LLC | 321999 | All Other Miscellaneous Wood Product Manufacturing |  | 31.9229 | -82.678 | OP | 2023 | 02_DRY2 | Dry Rotary Dryer | Wood Dryer 2 |  |  |  | OP | 2023 | 02_DRY2 | 30700683 | Industrial Processes - Pulp & Paper | Wood Dryer 2 |  | OP | 2023 | 24111 | TON | Wood | O | 8736 |  |  |  | PM10 Primary (Filt + Cond) | CAP |  | 3 | TON | 1.1 | LB | TON | Section 6.2 of Permit 2499-271-0022-V-05 (as amended) and/or Test Reports 21TA18710DN, 21TA18901DN. | Stack Test (no Control Efficiency used) | See Attachment A. See Section 6.2 of Title V Permit 2499-271-0022-V-05 (as amended). See Test Reports 21TA18710DN and 21TA18901DN (test dates February 3-5, 2021 and June 2, 2021) on file with the agency. | 2023GADNR | 2023GADNR
13271 | Telfair | 16985111 | 27100022 |  | Telfair Forest Products LLC | 321999 | All Other Miscellaneous Wood Product Manufacturing |  | 31.9229 | -82.678 | OP | 2023 | 02_DRY2 | Dry Rotary Dryer | Wood Dryer 2 |  |  |  | OP | 2023 | 02_DRY2 | 30700683 | Industrial Processes - Pulp & Paper | Wood Dryer 2 |  | OP | 2023 | 24111 | TON | Wood | O | 8736 |  |  |  | Volatile Organic Compounds | CAP |  | 29.8 | TON | 2.5 | LB | TON | Section 6.2 of Permit 2499-271-0022-V-05 (as amended) and/or Test Reports 21TA18710DN, 21TA18901DN. | Stack Test (no Control Efficiency used) | See Attachment A. See Section 6.2 of Title V Permit 2499-271-0022-V-05 (as amended). See Test Reports 21TA18710DN and 21TA18901DN (test dates February 3-5, 2021 and June 2, 2021) on file with the agency. | 2023GADNR | 2023GADNR
13271 | Telfair | 16985111 | 27100022 |  | Telfair Forest Products LLC | 321999 | All Other Miscellaneous Wood Product Manufacturing |  | 31.9229 | -82.678 | OP | 2023 | 02_DRY2 | Dry Rotary Dryer | Wood Dryer 2 |  |  |  | OP | 2023 | 02_DRY2 | 30700683 | Industrial Processes - Pulp & Paper | Wood Dryer 2 |  | OP | 2023 | 24111 | TON | Wood | O | 8736 |  |  |  | PM2.5 Filterable | CAP |  | 1.5 | TON | 0.55 | LB | TON | Section 6.2 of Permit 2499-271-0022-V-05 (as amended) and/or Test Reports 21TA18710DN, 21TA18901DN. | Stack Test (no Control Efficiency used) | See Attachment A. See Section 6.2 of Title V Permit 2499-271-0022-V-05 (as amended). See Test Reports 21TA18710DN and 21TA18901DN (test dates February 3-5, 2021 and June 2, 2021) on file with the agency. | 2023GADNR | 2023GADNR
13271 | Telfair | 16985111 | 27100022 |  | Telfair Forest Products LLC | 321999 | All Other Miscellaneous Wood Product Manufacturing |  | 31.9229 | -82.678 | OP | 2023 | 02_DRY2 | Dry Rotary Dryer | Wood Dryer 2 |  |  |  | OP | 2023 | 02_DRY2 | 30700683 | Industrial Processes - Pulp & Paper | Wood Dryer 2 |  | OP | 2023 | 24111 | TON | Wood | O | 8736 |  |  |  | PM2.5 Primary (Filt + Cond) | CAP |  | 3 | TON | 1.1 | LB | TON | Section 6.2 of Permit 2499-271-0022-V-05 (as amended) and/or Test Reports 21TA18710DN, 21TA18901DN. | Stack Test (no Control Efficiency used) | See Attachment A. See Section 6.2 of Title V Permit 2499-271-0022-V-05 (as amended). See Test Reports 21TA18710DN and 21TA18901DN (test dates February 3-5, 2021 and June 2, 2021) on file with the agency. | 2023GADNR | 2023GADNR
13271 | Telfair | 16985111 | 27100022 |  | Telfair Forest Products LLC | 321999 | All Other Miscellaneous Wood Product Manufacturing |  | 31.9229 | -82.678 | OP | 2023 | 02_DRY2 | Dry Rotary Dryer | Wood Dryer 2 |  |  |  | OP | 2023 | 02_DRY2 | 30700683 | Industrial Processes - Pulp & Paper | Wood Dryer 2 |  | OP | 2023 | 24111 | TON | Wood | O | 8736 |  |  |  | PM10 Filterable | CAP |  | 1.5 | TON | 0.55 | LB | TON | Section 6.2 of Permit 2499-271-0022-V-05 (as amended) and/or Test Reports 21TA18710DN, 21TA18901DN. | Stack Test (no Control Efficiency used) | See Attachment A. See Section 6.2 of Title V Permit 2499-271-0022-V-05 (as amended). See Test Reports 21TA18710DN and 21TA18901DN (test dates February 3-5, 2021 and June 2, 2021) on file with the agency. | 2023GADNR | 2023GADNR
13271 | Telfair | 16985111 | 27100022 |  | Telfair Forest Products LLC | 321999 | All Other Miscellaneous Wood Product Manufacturing |  | 31.9229 | -82.678 | OP | 2023 | 05_SCR | Other process equipment | Screens (all) |  |  |  | OP | 2023 | 05_SCR | 39999999 | Industrial Processes - NEC | Screens (all) |  | OP | 2023 | 24111 | TON | Wood | O | 8736 |  |  |  | PM10 Filterable | CAP |  | 5.2 | TON | 0.072 | LB | TON | Title V application 416089 on file in GEOS. 0.072 lb/ton = AP-42 Table 11.19.2-2. | Site-Specific Emission Factor (no Control Efficiency used) | See Attachment A. See Title V application 416089 on file in GEOS. 0.072 lb/ton = AP-42 Table 11.19.2-2. | 2023GADNR | 2023GADNR
13271 | Telfair | 16985111 | 27100022 |  | Telfair Forest Products LLC | 321999 | All Other Miscellaneous Wood Product Manufacturing |  | 31.9229 | -82.678 | OP | 2023 | 05_SCR | Other process equipment | Screens (all) |  |  |  | OP | 2023 | 05_SCR | 39999999 | Industrial Processes - NEC | Screens (all) |  | OP | 2023 | 24111 | TON | Wood | O | 8736 |  |  |  | PM2.5 Primary (Filt + Cond) | CAP |  | 5.2 | TON | 0.072 | LB | TON | Title V application 416089 on file in GEOS. 0.072 lb/ton = AP-42 Table 11.19.2-2. | Site-Specific Emission Factor (no Control Efficiency used) | See Attachment A. See Title V application 416089 on file in GEOS. 0.072 lb/ton = AP-42 Table 11.19.2-2. | 2023GADNR | 2023GADNR
13271 | Telfair | 16985111 | 27100022 |  | Telfair Forest Products LLC | 321999 | All Other Miscellaneous Wood Product Manufacturing |  | 31.9229 | -82.678 | OP | 2023 | 05_SCR | Other process equipment | Screens (all) |  |  |  | OP | 2023 | 05_SCR | 39999999 | Industrial Processes - NEC | Screens (all) |  | OP | 2023 | 24111 | TON | Wood | O | 8736 |  |  |  | PM10 Primary (Filt + Cond) | CAP |  | 5.2 | TON | 0.072 | LB | TON | Title V application 416089 on file in GEOS. 0.072 lb/ton = AP-42 Table 11.19.2-2. | Site-Specific Emission Factor (no Control Efficiency used) | See Attachment A. See Title V application 416089 on file in GEOS. 0.072 lb/ton = AP-42 Table 11.19.2-2. | 2023GADNR | 2023GADNR
13271 | Telfair | 16985111 | 27100022 |  | Telfair Forest Products LLC | 321999 | All Other Miscellaneous Wood Product Manufacturing |  | 31.9229 | -82.678 | OP | 2023 | 05_SCR | Other process equipment | Screens (all) |  |  |  | OP | 2023 | 05_SCR | 39999999 | Industrial Processes - NEC | Screens (all) |  | OP | 2023 | 24111 | TON | Wood | O | 8736 |  |  |  | PM2.5 Filterable | CAP |  | 5.2 | TON | 0.072 | LB | TON | Title V application 416089 on file in GEOS. 0.072 lb/ton = AP-42 Table 11.19.2-2. | Site-Specific Emission Factor (no Control Efficiency used) | See Attachment A. See Title V application 416089 on file in GEOS. 0.072 lb/ton = AP-42 Table 11.19.2-2. | 2023GADNR | 2023GADNR
13271 | Telfair | 16985111 | 27100022 |  | Telfair Forest Products LLC | 321999 | All Other Miscellaneous Wood Product Manufacturing |  | 31.9229 | -82.678 | OP | 2023 | 10_HAND | Other process equipment | Pellet Handling & Storage |  |  |  | OP | 2023 | 10_HAND | 39999999 | Industrial Processes - NEC | Pellet Handling & Storage |  | OP | 2023 | 55800 | TON | Wood | O | 8736 |  |  |  | Volatile Organic Compounds | CAP |  | 11.2 | TON | 0.4 | LB | TON | See Attachment A. | Site-Specific Emission Factor (no Control Efficiency used) | See Attachment A. | 2023GADNR | 2023GADNR
13271 | Telfair | 16985111 | 27100022 |  | Telfair Forest Products LLC | 321999 | All Other Miscellaneous Wood Product Manufacturing |  | 31.9229 | -82.678 | OP | 2023 | 08_PM | Other process equipment | Pellet Mill |  |  |  | OP | 2023 | 08_PM | 39999999 | Industrial Processes - NEC | Pellet Mill |  | OP | 2023 | 55800 | TON | Wood | O | 8736 |  |  |  | Volatile Organic Compounds | CAP |  | 61.3 | TON | 2.2 | LB | TON | Section 6.2 of Permit 2499-271-0022-V-05 (as amended) and/or Test Reports 21TA18710DN, 21TA18907DN. | Stack Test (no Control Efficiency used) | See Attachment A. See Section 6.2 of Title V Permit 2499-271-0022-V-05 (as amended). See Test Reports 21TA18710DN and 21TA18907DN (test dates February 3-5, 2021 and June 2, 2021) on file with the agency. | 2023GADNR | 2023GADNR
13271 | Telfair | 16985111 | 27100022 |  | Telfair Forest Products LLC | 321999 | All Other Miscellaneous Wood Product Manufacturing |  | 31.9229 | -82.678 | OP | 2023 | 08_PM | Other process equipment | Pellet Mill |  |  |  | OP | 2023 | 08_PM | 39999999 | Industrial Processes - NEC | Pellet Mill |  | OP | 2023 | 55800 | TON | Wood | O | 8736 |  |  |  | PM10 Filterable | CAP |  | 0.3 | TON | 0.012 | LB | TON | Section 6.2 of Permit 2499-271-0022-V-05 (as amended) and/or Test Reports 21TA18710DN, 21TA18907DN. | Stack Test (no Control Efficiency used) | See Attachment A. See Section 6.2 of Title V Permit 2499-271-0022-V-05 (as amended). See Test Reports 21TA18710DN and 21TA18907DN (test dates February 3-5, 2021 and June 2, 2021) on file with the agency. | 2023GADNR | 2023GADNR
13271 | Telfair | 16985111 | 27100022 |  | Telfair Forest Products LLC | 321999 | All Other Miscellaneous Wood Product Manufacturing |  | 31.9229 | -82.678 | OP | 2023 | 08_PM | Other process equipment | Pellet Mill |  |  |  | OP | 2023 | 08_PM | 39999999 | Industrial Processes - NEC | Pellet Mill |  | OP | 2023 | 55800 | TON | Wood | O | 8736 |  |  |  | PM2.5 Filterable | CAP |  | 0.3 | TON | 0.012 | LB | TON | Section 6.2 of Permit 2499-271-0022-V-05 (as amended) and/or Test Reports 21TA18710DN, 21TA18907DN. | Stack Test (no Control Efficiency used) | See Attachment A. See Section 6.2 of Title V Permit 2499-271-0022-V-05 (as amended). See Test Reports 21TA18710DN and 21TA18907DN (test dates February 3-5, 2021 and June 2, 2021) on file with the agency. | 2023GADNR | 2023GADNR
13271 | Telfair | 16985111 | 27100022 |  | Telfair Forest Products LLC | 321999 | All Other Miscellaneous Wood Product Manufacturing |  | 31.9229 | -82.678 | OP | 2023 | 08_PM | Other process equipment | Pellet Mill |  |  |  | OP | 2023 | 08_PM | 39999999 | Industrial Processes - NEC | Pellet Mill |  | OP | 2023 | 55800 | TON | Wood | O | 8736 |  |  |  | PM2.5 Primary (Filt + Cond) | CAP |  | 0.3 | TON | 0.012 | LB | TON | Section 6.2 of Permit 2499-271-0022-V-05 (as amended) and/or Test Reports 21TA18710DN, 21TA18907DN. | Stack Test (no Control Efficiency used) | See Attachment A. See Section 6.2 of Title V Permit 2499-271-0022-V-05 (as amended). See Test Reports 21TA18710DN and 21TA18907DN (test dates February 3-5, 2021 and June 2, 2021) on file with the agency. | 2023GADNR | 2023GADNR
13271 | Telfair | 16985111 | 27100022 |  | Telfair Forest Products LLC | 321999 | All Other Miscellaneous Wood Product Manufacturing |  | 31.9229 | -82.678 | OP | 2023 | 08_PM | Other process equipment | Pellet Mill |  |  |  | OP | 2023 | 08_PM | 39999999 | Industrial Processes - NEC | Pellet Mill |  | OP | 2023 | 55800 | TON | Wood | O | 8736 |  |  |  | PM10 Primary (Filt + Cond) | CAP |  | 0.3 | TON | 0.012 | LB | TON | Section 6.2 of Permit 2499-271-0022-V-05 (as amended) and/or Test Reports 21TA18710DN, 21TA18907DN. | Stack Test (no Control Efficiency used) | See Attachment A. See Section 6.2 of Title V Permit 2499-271-0022-V-05 (as amended). See Test Reports 21TA18710DN and 21TA18907DN (test dates February 3-5, 2021 and June 2, 2021) on file with the agency. | 2023GADNR | 2023GADNR
13271 | Telfair | 16985111 | 27100022 |  | Telfair Forest Products LLC | 321999 | All Other Miscellaneous Wood Product Manufacturing |  | 31.9229 | -82.678 | OP | 2023 | 04_HOP | Other process equipment | Hoppers (all) |  |  |  | OP | 2023 | 04_HOP | 39999999 | Industrial Processes - NEC | Hoppers (all) |  | OP | 2023 | 24111 | TON | Wood | O | 8736 |  |  |  | PM2.5 Filterable | CAP |  | 2.6 | TON | 0.072 | LB | TON | Title V application 416089 on file in GEOS. 0.072 lb/ton = AP-42 Table 11.19.2-2. | Site-Specific Emission Factor (no Control Efficiency used) | See Attachment A. See Title V application 416089 on file in GEOS. 0.072 lb/ton = AP-42 Table 11.19.2-2. | 2023GADNR | 2023GADNR
13271 | Telfair | 16985111 | 27100022 |  | Telfair Forest Products LLC | 321999 | All Other Miscellaneous Wood Product Manufacturing |  | 31.9229 | -82.678 | OP | 2023 | 04_HOP | Other process equipment | Hoppers (all) |  |  |  | OP | 2023 | 04_HOP | 39999999 | Industrial Processes - NEC | Hoppers (all) |  | OP | 2023 | 24111 | TON | Wood | O | 8736 |  |  |  | PM10 Filterable | CAP |  | 2.6 | TON | 0.072 | LB | TON | Title V application 416089 on file in GEOS. 0.072 lb/ton = AP-42 Table 11.19.2-2. | Site-Specific Emission Factor (no Control Efficiency used) | See Attachment A. See Title V application 416089 on file in GEOS. 0.072 lb/ton = AP-42 Table 11.19.2-2. | 2023GADNR | 2023GADNR
13271 | Telfair | 16985111 | 27100022 |  | Telfair Forest Products LLC | 321999 | All Other Miscellaneous Wood Product Manufacturing |  | 31.9229 | -82.678 | OP | 2023 | 04_HOP | Other process equipment | Hoppers (all) |  |  |  | OP | 2023 | 04_HOP | 39999999 | Industrial Processes - NEC | Hoppers (all) |  | OP | 2023 | 24111 | TON | Wood | O | 8736 |  |  |  | PM10 Primary (Filt + Cond) | CAP |  | 2.6 | TON | 0.072 | LB | TON | Title V application 416089 on file in GEOS. 0.072 lb/ton = AP-42 Table 11.19.2-2. | Site-Specific Emission Factor (no Control Efficiency used) | See Attachment A. See Title V application 416089 on file in GEOS. 0.072 lb/ton = AP-42 Table 11.19.2-2. | 2023GADNR | 2023GADNR
13271 | Telfair | 16985111 | 27100022 |  | Telfair Forest Products LLC | 321999 | All Other Miscellaneous Wood Product Manufacturing |  | 31.9229 | -82.678 | OP | 2023 | 04_HOP | Other process equipment | Hoppers (all) |  |  |  | OP | 2023 | 04_HOP | 39999999 | Industrial Processes - NEC | Hoppers (all) |  | OP | 2023 | 24111 | TON | Wood | O | 8736 |  |  |  | PM2.5 Primary (Filt + Cond) | CAP |  | 2.6 | TON | 0.072 | LB | TON | Title V application 416089 on file in GEOS. 0.072 lb/ton = AP-42 Table 11.19.2-2. | Site-Specific Emission Factor (no Control Efficiency used) | See Attachment A. See Title V application 416089 on file in GEOS. 0.072 lb/ton = AP-42 Table 11.19.2-2. | 2023GADNR | 2023GADNR
13271 | Telfair | 16985111 | 27100022 |  | Telfair Forest Products LLC | 321999 | All Other Miscellaneous Wood Product Manufacturing |  | 31.9229 | -82.678 | OP | 2023 | 03_BIN | Other process equipment | Surge Bins (all) |  |  |  | OP | 2023 | 03_BIN | 39999999 | Industrial Processes - NEC | Surge Bins (all) |  | OP | 2023 | 24111 | TON | Wood | O | 8736 |  |  |  | PM10 Filterable | CAP |  | 5.2 | TON | 0.072 | LB | TON | Title V application 416089 on file in GEOS. 0.072 lb/ton = AP-42 Table 11.19.2-2. | Site-Specific Emission Factor (no Control Efficiency used) | See Attachment A. See Title V application 416089 on file in GEOS. 0.072 lb/ton = AP-42 Table 11.19.2-2. | 2023GADNR | 2023GADNR
13271 | Telfair | 16985111 | 27100022 |  | Telfair Forest Products LLC | 321999 | All Other Miscellaneous Wood Product Manufacturing |  | 31.9229 | -82.678 | OP | 2023 | 03_BIN | Other process equipment | Surge Bins (all) |  |  |  | OP | 2023 | 03_BIN | 39999999 | Industrial Processes - NEC | Surge Bins (all) |  | OP | 2023 | 24111 | TON | Wood | O | 8736 |  |  |  | PM2.5 Filterable | CAP |  | 5.2 | TON | 0.072 | LB | TON | Title V application 416089 on file in GEOS. 0.072 lb/ton = AP-42 Table 11.19.2-2. | Site-Specific Emission Factor (no Control Efficiency used) | See Attachment A. See Title V application 416089 on file in GEOS. 0.072 lb/ton = AP-42 Table 11.19.2-2. | 2023GADNR | 2023GADNR
13271 | Telfair | 16985111 | 27100022 |  | Telfair Forest Products LLC | 321999 | All Other Miscellaneous Wood Product Manufacturing |  | 31.9229 | -82.678 | OP | 2023 | 03_BIN | Other process equipment | Surge Bins (all) |  |  |  | OP | 2023 | 03_BIN | 39999999 | Industrial Processes - NEC | Surge Bins (all) |  | OP | 2023 | 24111 | TON | Wood | O | 8736 |  |  |  | PM10 Primary (Filt + Cond) | CAP |  | 5.2 | TON | 0.072 | LB | TON | Title V application 416089 on file in GEOS. 0.072 lb/ton = AP-42 Table 11.19.2-2. | Site-Specific Emission Factor (no Control Efficiency used) | See Attachment A. See Title V application 416089 on file in GEOS. 0.072 lb/ton = AP-42 Table 11.19.2-2. | 2023GADNR | 2023GADNR
13271 | Telfair | 16985111 | 27100022 |  | Telfair Forest Products LLC | 321999 | All Other Miscellaneous Wood Product Manufacturing |  | 31.9229 | -82.678 | OP | 2023 | 03_BIN | Other process equipment | Surge Bins (all) |  |  |  | OP | 2023 | 03_BIN | 39999999 | Industrial Processes - NEC | Surge Bins (all) |  | OP | 2023 | 24111 | TON | Wood | O | 8736 |  |  |  | PM2.5 Primary (Filt + Cond) | CAP |  | 5.2 | TON | 0.072 | LB | TON | Title V application 416089 on file in GEOS. 0.072 lb/ton = AP-42 Table 11.19.2-2. | Site-Specific Emission Factor (no Control Efficiency used) | See Attachment A. See Title V application 416089 on file in GEOS. 0.072 lb/ton = AP-42 Table 11.19.2-2. | 2023GADNR | 2023GADNR
13271 | Telfair | 16985111 | 27100022 |  | Telfair Forest Products LLC | 321999 | All Other Miscellaneous Wood Product Manufacturing |  | 31.9229 | -82.678 | OP | 2023 | 11_BUR3 | Furnace | Burner 3 |  |  |  | OP | 2023 | 11_BUR3 | 10500209 | Fuel Comb - Comm/Institutional - Biomass | Burner 3 |  | OP | 2023 | 76400 | TON | Wood | O | 8736 |  |  |  | Nitrogen Oxides | CAP |  | 5.9 | TON | 0.15 | LB | TON | Section 6.2 of Permit 2499-271-0022-V-05 (as amended) and/or Test Reports 21TA18710DN, 21TA18907DN. | Stack Test (no Control Efficiency used) | See Attachment A. See Section 6.2 of Title V Permit 2499-271-0022-V-05 (as amended). See Test Reports 21TA18710DN and 21TA18907DN (test dates February 3-5, 2021 and June 2, 2021) on file with the agency. | 2023GADNR | 2023GADNR
13271 | Telfair | 16985111 | 27100022 |  | Telfair Forest Products LLC | 321999 | All Other Miscellaneous Wood Product Manufacturing |  | 31.9229 | -82.678 | OP | 2023 | 11_BUR3 | Furnace | Burner 3 |  |  |  | OP | 2023 | 11_BUR3 | 10500209 | Fuel Comb - Comm/Institutional - Biomass | Burner 3 |  | OP | 2023 | 76400 | TON | Wood | O | 8736 |  |  |  | Carbon Monoxide | CAP |  | 32.5 | TON | 0.85 | LB | TON | Section 6.2 of Permit 2499-271-0022-V-05 (as amended) and/or Test Reports 21TA18710DN, 21TA18907DN. | Stack Test (no Control Efficiency used) | See Attachment A. See Section 6.2 of Title V Permit 2499-271-0022-V-05 (as amended). See Test Reports 21TA18710DN and 21TA18907DN (test dates February 3-5, 2021 and June 2, 2021) on file with the agency. | 2023GADNR | 2023GADNR
13271 | Telfair | 16985111 | 27100022 |  | Telfair Forest Products LLC | 321999 | All Other Miscellaneous Wood Product Manufacturing |  | 31.9229 | -82.678 | OP | 2023 | 11_BUR3 | Furnace | Burner 3 |  |  |  | OP | 2023 | 11_BUR3 | 10500209 | Fuel Comb - Comm/Institutional - Biomass | Burner 3 |  | OP | 2023 | 76400 | TON | Wood | O | 8736 |  |  |  | Sulfur Dioxide | CAP |  | 7.64 | TON | 0.45 | LB | E6FT3 | Material balance of S in fuel (sulfur in = sulfur out). | Material Balance | 76400 tons bark/yr) * (0.0005 ton S / ton bark) * (2 ton SO2 / ton S)) ) * (1-0.9) | 2023GADNR | 2023GADNR
13271 | Telfair | 16985111 | 27100022 |  | Telfair Forest Products LLC | 321999 | All Other Miscellaneous Wood Product Manufacturing |  | 31.9229 | -82.678 | OP | 2023 | 13_LOG | Other process equipment | Logyard |  |  |  | OP | 2023 | 13_LOG | 39999999 | Industrial Processes - NEC | Logyard |  | OP | 2023 | 150000 | TON | Wood | O | 8736 |  |  |  | PM2.5 Filterable | CAP |  | 5.4 | TON | 0.072 | LB | TON | Title V application 416089 on file in GEOS. 0.072 lb/ton = AP-42 Table 11.19.2-2. | Site-Specific Emission Factor (no Control Efficiency used) | See Attachment A. See Title V application 416089 on file in GEOS. 0.072 lb/ton = AP-42 Table 11.19.2-2. | 2023GADNR | 2023GADNR
13271 | Telfair | 16985111 | 27100022 |  | Telfair Forest Products LLC | 321999 | All Other Miscellaneous Wood Product Manufacturing |  | 31.9229 | -82.678 | OP | 2023 | 13_LOG | Other process equipment | Logyard |  |  |  | OP | 2023 | 13_LOG | 39999999 | Industrial Processes - NEC | Logyard |  | OP | 2023 | 150000 | TON | Wood | O | 8736 |  |  |  | PM10 Filterable | CAP |  | 5.4 | TON | 0.072 | LB | TON | Title V application 416089 on file in GEOS. 0.072 lb/ton = AP-42 Table 11.19.2-2. | Site-Specific Emission Factor (no Control Efficiency used) | See Attachment A. See Title V application 416089 on file in GEOS. 0.072 lb/ton = AP-42 Table 11.19.2-2. | 2023GADNR | 2023GADNR
13271 | Telfair | 16985111 | 27100022 |  | Telfair Forest Products LLC | 321999 | All Other Miscellaneous Wood Product Manufacturing |  | 31.9229 | -82.678 | OP | 2023 | 13_LOG | Other process equipment | Logyard |  |  |  | OP | 2023 | 13_LOG | 39999999 | Industrial Processes - NEC | Logyard |  | OP | 2023 | 150000 | TON | Wood | O | 8736 |  |  |  | PM2.5 Primary (Filt + Cond) | CAP |  | 5.4 | TON | 0.072 | LB | TON | Title V application 416089 on file in GEOS. 0.072 lb/ton = AP-42 Table 11.19.2-2. | Site-Specific Emission Factor (no Control Efficiency used) | See Attachment A. See Title V application 416089 on file in GEOS. 0.072 lb/ton = AP-42 Table 11.19.2-2. | 2023GADNR | 2023GADNR
13271 | Telfair | 16985111 | 27100022 |  | Telfair Forest Products LLC | 321999 | All Other Miscellaneous Wood Product Manufacturing |  | 31.9229 | -82.678 | OP | 2023 | 13_LOG | Other process equipment | Logyard |  |  |  | OP | 2023 | 13_LOG | 39999999 | Industrial Processes - NEC | Logyard |  | OP | 2023 | 150000 | TON | Wood | O | 8736 |  |  |  | PM10 Primary (Filt + Cond) | CAP |  | 5.4 | TON | 0.072 | LB | TON | Title V application 416089 on file in GEOS. 0.072 lb/ton = AP-42 Table 11.19.2-2. | Site-Specific Emission Factor (no Control Efficiency used) | See Attachment A. See Title V application 416089 on file in GEOS. 0.072 lb/ton = AP-42 Table 11.19.2-2. | 2023GADNR | 2023GADNR
13271 | Telfair | 16985111 | 27100022 |  | Telfair Forest Products LLC | 321999 | All Other Miscellaneous Wood Product Manufacturing |  | 31.9229 | -82.678 | OP | 2023 | 14_SHV | Other process equipment | Shavers |  |  |  | OP | 2023 | 14_SHV | 39999999 | Industrial Processes - NEC | Shavers |  | OP | 2023 | 150000 | TON | Wood | O | 8736 |  |  |  | PM2.5 Primary (Filt + Cond) | CAP |  | 21.6 | TON | 0.072 | LB | TON | Title V application 416089 on file in GEOS. 0.072 lb/ton = AP-42 Table 11.19.2-2. | Site-Specific Emission Factor (no Control Efficiency used) | See Attachment A. See Title V application 416089 on file in GEOS. 0.072 lb/ton = AP-42 Table 11.19.2-2. | 2023GADNR | 2023GADNR
13271 | Telfair | 16985111 | 27100022 |  | Telfair Forest Products LLC | 321999 | All Other Miscellaneous Wood Product Manufacturing |  | 31.9229 | -82.678 | OP | 2023 | 14_SHV | Other process equipment | Shavers |  |  |  | OP | 2023 | 14_SHV | 39999999 | Industrial Processes - NEC | Shavers |  | OP | 2023 | 150000 | TON | Wood | O | 8736 |  |  |  | PM10 Filterable | CAP |  | 21.6 | TON | 0.072 | LB | TON | Title V application 416089 on file in GEOS. 0.072 lb/ton = AP-42 Table 11.19.2-2. | Site-Specific Emission Factor (no Control Efficiency used) | See Attachment A. See Title V application 416089 on file in GEOS. 0.072 lb/ton = AP-42 Table 11.19.2-2. | 2023GADNR | 2023GADNR
13271 | Telfair | 16985111 | 27100022 |  | Telfair Forest Products LLC | 321999 | All Other Miscellaneous Wood Product Manufacturing |  | 31.9229 | -82.678 | OP | 2023 | 14_SHV | Other process equipment | Shavers |  |  |  | OP | 2023 | 14_SHV | 39999999 | Industrial Processes - NEC | Shavers |  | OP | 2023 | 150000 | TON | Wood | O | 8736 |  |  |  | PM2.5 Filterable | CAP |  | 21.6 | TON | 0.072 | LB | TON | Title V application 416089 on file in GEOS. 0.072 lb/ton = AP-42 Table 11.19.2-2. | Site-Specific Emission Factor (no Control Efficiency used) | See Attachment A. See Title V application 416089 on file in GEOS. 0.072 lb/ton = AP-42 Table 11.19.2-2. | 2023GADNR | 2023GADNR
13271 | Telfair | 16985111 | 27100022 |  | Telfair Forest Products LLC | 321999 | All Other Miscellaneous Wood Product Manufacturing |  | 31.9229 | -82.678 | OP | 2023 | 14_SHV | Other process equipment | Shavers |  |  |  | OP | 2023 | 14_SHV | 39999999 | Industrial Processes - NEC | Shavers |  | OP | 2023 | 150000 | TON | Wood | O | 8736 |  |  |  | PM10 Primary (Filt + Cond) | CAP |  | 21.6 | TON | 0.072 | LB | TON | Title V application 416089 on file in GEOS. 0.072 lb/ton = AP-42 Table 11.19.2-2. | Site-Specific Emission Factor (no Control Efficiency used) | See Attachment A. See Title V application 416089 on file in GEOS. 0.072 lb/ton = AP-42 Table 11.19.2-2. | 2023GADNR | 2023GADNR
13271 | Telfair | 16985111 | 27100022 |  | Telfair Forest Products LLC | 321999 | All Other Miscellaneous Wood Product Manufacturing |  | 31.9229 | -82.678 | OP | 2023 | 15_BAG | Other process equipment | Bagging |  |  |  | OP | 2023 | 15_BAG | 39999999 | Industrial Processes - NEC | Bagging |  | OP | 2023 | 76400 | TON | Wood | O | 8736 |  |  |  | Volatile Organic Compounds | CAP |  | 15.3 | TON | 0.4 | LB | TON |  | Site-Specific Emission Factor (no Control Efficiency used) | Attachment A | 2023GADNR | 2023GADNR
13081 | Crisp | 16965411 | 8100008 |  | Griffin Lumber Company | 321113 | Sawmills |  | 31.9826 | -83.8054 | OP | 2023 | DK01 | Kiln | CONTINUOUS DRY KILN FOR LUMBER |  |  | UNIT MODIFIED IN 2012 FROM A BATCH KILN TO CONTINUOUS | OP |  | DK01 | 30700844 | Industrial Processes - Pulp & Paper | CONTINUOUS DRYING OF LUMBER |  | OP | 2023 | 78823 | E3BDFT | Wood | I | 8736 |  |  |  | Volatile Organic Compounds | CAP |  | 150.946 | TON | 3.83 | LB | E3BDFT | FROM NCASI | Trade Group Emission Factor (no Control Efficiency used) |  | 2023GADNR | 2023GADNR
13081 | Crisp | 16965411 | 8100008 |  | Griffin Lumber Company | 321113 | Sawmills |  | 31.9826 | -83.8054 | OP | 2023 | PM01 | Sander | Planer Mill |  |  |  | OP |  | PLAINE | 30700805 | Industrial Processes - Pulp & Paper | Plainer Mill |  | OP | 2023 | 182095 | TON | Wood | I | 2692 |  |  |  | PM Filterable/Total Suspended Particulate Matter (TSP) | CAP |  | 3.4052 | TON | 0.374 | LB | TON | See below | Other Emission Factor (no Control Efficiency used) | Emission Factor: From Griffin Lumber Co. 2012 TV Narrative for apps TV-21025 and TV-21144 (p.9). Also, p.9 of TV-46928 Narrative dated 2/28/17. Assume PM EF = PM10 EF = PM2.5 EF. Cyclone CY03 efficiency of 90% assumed. | 2023GADNR | 2023GADNR
13081 | Crisp | 16965411 | 8100008 |  | Griffin Lumber Company | 321113 | Sawmills |  | 31.9826 | -83.8054 | OP | 2023 | PM01 | Sander | Planer Mill |  |  |  | OP |  | PLAINE | 30700805 | Industrial Processes - Pulp & Paper | Plainer Mill |  | OP | 2023 | 182095 | TON | Wood | I | 2692 |  |  |  | PM10 Filterable | CAP |  | 3.4052 | TON | 0.374 | LB | TON | See Below. | Other Emission Factor (no Control Efficiency used) | Emission Factor: From Griffin Lumber Co. 2012 TV Narrative for apps TV-21025 and TV-21144 (p.9). Also, p.9 of TV-46928 Narrative dated 2/28/17. Assume PM EF = PM10 EF = PM2.5 EF. Cyclone CY03 efficiency of 90% assumed. | 2023GADNR | 2023GADNR
13081 | Crisp | 16965411 | 8100008 |  | Griffin Lumber Company | 321113 | Sawmills |  | 31.9826 | -83.8054 | OP | 2023 | PM01 | Sander | Planer Mill |  |  |  | OP |  | PLAINE | 30700805 | Industrial Processes - Pulp & Paper | Plainer Mill |  | OP | 2023 | 182095 | TON | Wood | I | 2692 |  |  |  | PM2.5 Filterable | CAP |  | 3.4052 | TON | 0.374 | LB | TON | See below. | Other Emission Factor (no Control Efficiency used) | Emission Factor: From Griffin Lumber Co. 2012 TV Narrative for apps TV-21025 and TV-21144 (p.9). Also, p.9 of TV-46928 Narrative dated 2/28/17. Assume PM EF = PM10 EF = PM2.5 EF. Cyclone CY03 efficiency of 90% assumed. | 2023GADNR | 2023GADNR
13081 | Crisp | 16965411 | 8100008 |  | Griffin Lumber Company | 321113 | Sawmills |  | 31.9826 | -83.8054 | OP | 2023 | CH01 | Chipper/Flaker/Hammermill | Chipper |  |  |  | OP |  | CHIPPE | 30700801 | Industrial Processes - Pulp & Paper | Chipper |  | OP | 2023 | 313650 | TON | Wood | I | 2784 |  |  |  | PM2.5 Filterable | CAP |  | 1.7251 | TON | 0.011 | LB | TON | Assume PM2.5=PM10. | Other Emission Factor (no Control Efficiency used) |  | 2023GADNR | 2023GADNR
13081 | Crisp | 16965411 | 8100008 |  | Griffin Lumber Company | 321113 | Sawmills |  | 31.9826 | -83.8054 | OP | 2023 | CH01 | Chipper/Flaker/Hammermill | Chipper |  |  |  | OP |  | CHIPPE | 30700801 | Industrial Processes - Pulp & Paper | Chipper |  | OP | 2023 | 313650 | TON | Wood | I | 2784 |  |  |  | PM10 Filterable | CAP |  | 1.7251 | TON | 0.011 | LB | TON | PM10 Emission Factor for Chipper is assumed to be the same as PM10 Emission Factor for Log Debarking | Other Emission Factor (no Control Efficiency used) |  | 2023GADNR | 2023GADNR
13081 | Crisp | 16965411 | 8100008 |  | Griffin Lumber Company | 321113 | Sawmills |  | 31.9826 | -83.8054 | OP | 2023 | DB01 | Debarking Drum | Debarker |  |  |  | OP |  | CHIPPE | 30700801 | Industrial Processes - Pulp & Paper | Debarker |  | OP | 2023 | 328429 | TON | Wood | I | 2784 |  |  |  | PM2.5 Filterable | CAP |  | 1.8064 | TON | 0.011 | LB | TON | Assume PM2.5=PM10 | Other Emission Factor (no Control Efficiency used) |  | 2023GADNR | 2023GADNR
13081 | Crisp | 16965411 | 8100008 |  | Griffin Lumber Company | 321113 | Sawmills |  | 31.9826 | -83.8054 | OP | 2023 | DB01 | Debarking Drum | Debarker |  |  |  | OP |  | CHIPPE | 30700801 | Industrial Processes - Pulp & Paper | Debarker |  | OP | 2023 | 328429 | TON | Wood | I | 2784 |  |  |  | PM10 Filterable | CAP |  | 1.8064 | TON | 0.011 | LB | TON | From AIRS | Other Emission Factor (no Control Efficiency used) |  | 2023GADNR | 2023GADNR
13081 | Crisp | 16965411 | 8100008 |  | Griffin Lumber Company | 321113 | Sawmills |  | 31.9826 | -83.8054 | OP | 2023 | SM01 | Saw | Sawmill |  |  |  | OP |  | SAWMIL | 30700802 | Industrial Processes - Pulp & Paper | Sawmill |  | OP | 2023 | 313650 | TON | Wood | I | 2784 |  |  |  | PM2.5 Filterable | CAP |  | 31.365 | TON | 0.2 | LB | TON | Assume PM2.5=PM10. | Other Emission Factor (no Control Efficiency used) |  | 2023GADNR | 2023GADNR
13081 | Crisp | 16965411 | 8100008 |  | Griffin Lumber Company | 321113 | Sawmills |  | 31.9826 | -83.8054 | OP | 2023 | SM01 | Saw | Sawmill |  |  |  | OP |  | SAWMIL | 30700802 | Industrial Processes - Pulp & Paper | Sawmill |  | OP | 2023 | 313650 | TON | Wood | I | 2784 |  |  |  | PM10 Filterable | CAP |  | 31.365 | TON | 0.2 | LB | TON | From AIRS | Other Emission Factor (no Control Efficiency used) |  | 2023GADNR | 2023GADNR
13081 | Crisp | 16965411 | 8100008 |  | Griffin Lumber Company | 321113 | Sawmills |  | 31.9826 | -83.8054 | OP | 2023 | GS01 | Other/Small Combustion | GASIFIER |  |  | THE GASIFIER TYPICALLY DISCHARGES INTO AND THROUGH THE DIRECT FIRED LUMBER KILN; ONLY DURING SHORT PERIODS OF TIME DOES THE UNIT EXHAUST THROUGH THE STACK | OP |  | GS01 | 10301101 | Fuel Comb - Comm/Institutional - Biomass | GASIFIER IN EXHAUST MODE | GASIFIER ONLY EXHAUST TO ATMOSPHERE WHEN NOT PROVIDING HEAT TO THE CONTINUOUS DRY KILN | OP | 2023 | 267750 | E6BTU | Sawdust | I | 8568 |  |  |  | Carbon Monoxide | CAP |  | 80.325 | TON | 0.6 | LB | E6BTU | AP-42, TABLE 1.6-2 | Other Emission Factor (no Control Efficiency used) |  | 2023GADNR | 2023GADNR
13081 | Crisp | 16965411 | 8100008 |  | Griffin Lumber Company | 321113 | Sawmills |  | 31.9826 | -83.8054 | OP | 2023 | GS01 | Other/Small Combustion | GASIFIER |  |  | THE GASIFIER TYPICALLY DISCHARGES INTO AND THROUGH THE DIRECT FIRED LUMBER KILN; ONLY DURING SHORT PERIODS OF TIME DOES THE UNIT EXHAUST THROUGH THE STACK | OP |  | GS01 | 10301101 | Fuel Comb - Comm/Institutional - Biomass | GASIFIER IN EXHAUST MODE | GASIFIER ONLY EXHAUST TO ATMOSPHERE WHEN NOT PROVIDING HEAT TO THE CONTINUOUS DRY KILN | OP | 2023 | 267750 | E6BTU | Sawdust | I | 8568 |  |  |  | Sulfur Dioxide | CAP |  | 3.3469 | TON | 0.025 | LB | E6BTU | AP-42, TABLE 1.6-2 | Other Emission Factor (no Control Efficiency used) |  | 2023GADNR | 2023GADNR
13081 | Crisp | 16965411 | 8100008 |  | Griffin Lumber Company | 321113 | Sawmills |  | 31.9826 | -83.8054 | OP | 2023 | GS01 | Other/Small Combustion | GASIFIER |  |  | THE GASIFIER TYPICALLY DISCHARGES INTO AND THROUGH THE DIRECT FIRED LUMBER KILN; ONLY DURING SHORT PERIODS OF TIME DOES THE UNIT EXHAUST THROUGH THE STACK | OP |  | GS01 | 10301101 | Fuel Comb - Comm/Institutional - Biomass | GASIFIER IN EXHAUST MODE | GASIFIER ONLY EXHAUST TO ATMOSPHERE WHEN NOT PROVIDING HEAT TO THE CONTINUOUS DRY KILN | OP | 2023 | 267750 | E6BTU | Sawdust | I | 8568 |  |  |  | Nitrogen Oxides | CAP |  | 29.4525 | TON | 0.22 | LB | E6BTU | AP-42 Section 1.6 Table 1.6-2 | Other Emission Factor (no Control Efficiency used) |  | 2023GADNR | 2023GADNR
13081 | Crisp | 16965411 | 8100008 |  | Griffin Lumber Company | 321113 | Sawmills |  | 31.9826 | -83.8054 | OP | 2023 | GS01 | Other/Small Combustion | GASIFIER |  |  | THE GASIFIER TYPICALLY DISCHARGES INTO AND THROUGH THE DIRECT FIRED LUMBER KILN; ONLY DURING SHORT PERIODS OF TIME DOES THE UNIT EXHAUST THROUGH THE STACK | OP |  | GS01 | 10301101 | Fuel Comb - Comm/Institutional - Biomass | GASIFIER IN EXHAUST MODE | GASIFIER ONLY EXHAUST TO ATMOSPHERE WHEN NOT PROVIDING HEAT TO THE CONTINUOUS DRY KILN | OP | 2023 | 267750 | E6BTU | Sawdust | I | 8568 |  |  |  | Volatile Organic Compounds | CAP |  | 2.2759 | TON | 0.017 | LB | E6BTU | AP-42, Table 1.6-3 | Other Emission Factor (no Control Efficiency used) |  | 2023GADNR | 2023GADNR
13081 | Crisp | 16965411 | 8100008 |  | Griffin Lumber Company | 321113 | Sawmills |  | 31.9826 | -83.8054 | OP | 2023 | GS01 | Other/Small Combustion | GASIFIER |  |  | THE GASIFIER TYPICALLY DISCHARGES INTO AND THROUGH THE DIRECT FIRED LUMBER KILN; ONLY DURING SHORT PERIODS OF TIME DOES THE UNIT EXHAUST THROUGH THE STACK | OP |  | GS01 | 10301101 | Fuel Comb - Comm/Institutional - Biomass | GASIFIER IN EXHAUST MODE | GASIFIER ONLY EXHAUST TO ATMOSPHERE WHEN NOT PROVIDING HEAT TO THE CONTINUOUS DRY KILN | OP | 2023 | 267750 | E6BTU | Sawdust | I | 8568 |  |  |  | PM10 Filterable | CAP |  | 3.8824 | TON | 0.029 | LB | E6BTU | See Title V Narrative for application TV-16841 for basis of emission factor. | Other Emission Factor (no Control Efficiency used) | Comment from 2017 EIS: | 2023GADNR | 2023GADNR
13081 | Crisp | 16965411 | 8100008 |  | Griffin Lumber Company | 321113 | Sawmills |  | 31.9826 | -83.8054 | OP | 2023 | GS01 | Other/Small Combustion | GASIFIER |  |  | THE GASIFIER TYPICALLY DISCHARGES INTO AND THROUGH THE DIRECT FIRED LUMBER KILN; ONLY DURING SHORT PERIODS OF TIME DOES THE UNIT EXHAUST THROUGH THE STACK | OP |  | GS01 | 10301101 | Fuel Comb - Comm/Institutional - Biomass | GASIFIER IN EXHAUST MODE | GASIFIER ONLY EXHAUST TO ATMOSPHERE WHEN NOT PROVIDING HEAT TO THE CONTINUOUS DRY KILN | OP | 2023 | 267750 | E6BTU | Sawdust | I | 8568 |  |  |  | PM2.5 Filterable | CAP |  | 3.3469 | TON | 0.025 | LB | E6BTU | See Title V Narrative for application TV-16841 for basis of emission factor. | Other Emission Factor (no Control Efficiency used) |  | 2023GADNR | 2023GADNR
13081 | Crisp | 16965411 | 8100008 |  | Griffin Lumber Company | 321113 | Sawmills |  | 31.9826 | -83.8054 | OP | 2023 | GS01 | Other/Small Combustion | GASIFIER |  |  | THE GASIFIER TYPICALLY DISCHARGES INTO AND THROUGH THE DIRECT FIRED LUMBER KILN; ONLY DURING SHORT PERIODS OF TIME DOES THE UNIT EXHAUST THROUGH THE STACK | OP |  | GS01 | 10301101 | Fuel Comb - Comm/Institutional - Biomass | GASIFIER IN EXHAUST MODE | GASIFIER ONLY EXHAUST TO ATMOSPHERE WHEN NOT PROVIDING HEAT TO THE CONTINUOUS DRY KILN | OP | 2023 | 267750 | E6BTU | Sawdust | I | 8568 |  |  |  | PM Condensible | CAP |  | 2.2759 | TON | 0.017 | LB | E6BTU | From AP42, Table 1.6-1. EMISSION FACTORS FOR PM FROM WOOD RESIDUE COMBUSTION | Other Emission Factor (no Control Efficiency used) |  | 2023GADNR | 2023GADNR
13235 | Pulaski | 2532111 | 23500008 | 31036HLLNGINDUS | Hollingsworth & Vose Company | 322130 | Paperboard Mills |  | 32.3015 | -83.4685 | OP | 2023 | B2 | Boiler | Primary Boiler | 33.5 | E6BTU/HR | Boiler plate: 1998 ( Louise) | OP | 2023 | B2 | 10200602 | Fuel Comb - Industrial Boilers, ICEs - Natural Gas | Natural Gas Usage for Steam Production | 2014 (TS): Throughput value is total natural gas usage for B2; 2022 (DAB/ALL4): NOx emissions factor is controlled by 50% - low NOx burner AP-42 1.4, Table 1.4-1 emissions factor = 50 LBS/MILLION STANDARD CUBIC FEET. | OP | 2023 | 45.26 | E6FT3SD | Natural Gas | O | 2496 |  |  |  | PM Condensible | CAP |  | 0.12859 | TON | 5.7 | LB | E6FT3SD | EPA. March, 1998. Section 1.4, Natural Gas Combustion. In: Compilation of Air Pollutant Emissi... | USEPA Emission Factor (no Control Efficiency used) |  | 2023GADNR | 2023GADNR
13235 | Pulaski | 2532111 | 23500008 | 31036HLLNGINDUS | Hollingsworth & Vose Company | 322130 | Paperboard Mills |  | 32.3015 | -83.4685 | OP | 2023 | B2 | Boiler | Primary Boiler | 33.5 | E6BTU/HR | Boiler plate: 1998 ( Louise) | OP | 2023 | B2 | 10200602 | Fuel Comb - Industrial Boilers, ICEs - Natural Gas | Natural Gas Usage for Steam Production | 2014 (TS): Throughput value is total natural gas usage for B2; 2022 (DAB/ALL4): NOx emissions factor is controlled by 50% - low NOx burner AP-42 1.4, Table 1.4-1 emissions factor = 50 LBS/MILLION STANDARD CUBIC FEET. | OP | 2023 | 45.26 | E6FT3SD | Natural Gas | O | 2496 |  |  |  | Lead | CAP/HAP | HAP-Metal | 0.023 | LB | 0.0005 | LB | E6FT3SD | EPA. March, 1998. Section 1.4, Natural Gas Combustion. In: Compilation of Air Pollutant Emissi... | USEPA Emission Factor (no Control Efficiency used) |  | 2023GADNR | 2023GADNR
13235 | Pulaski | 2532111 | 23500008 | 31036HLLNGINDUS | Hollingsworth & Vose Company | 322130 | Paperboard Mills |  | 32.3015 | -83.4685 | OP | 2023 | B2 | Boiler | Primary Boiler | 33.5 | E6BTU/HR | Boiler plate: 1998 ( Louise) | OP | 2023 | B2 | 10200602 | Fuel Comb - Industrial Boilers, ICEs - Natural Gas | Natural Gas Usage for Steam Production | 2014 (TS): Throughput value is total natural gas usage for B2; 2022 (DAB/ALL4): NOx emissions factor is controlled by 50% - low NOx burner AP-42 1.4, Table 1.4-1 emissions factor = 50 LBS/MILLION STANDARD CUBIC FEET. | OP | 2023 | 45.26 | E6FT3SD | Natural Gas | O | 2496 |  |  |  | Volatile Organic Compounds | CAP |  | 0.12408 | TON | 5.5 | LB | E6FT3SD | EPA. March, 1998. Section 1.4, Natural Gas Combustion. In: Compilation of Air Pollutant Emissi... | USEPA Emission Factor (no Control Efficiency used) |  | 2023GADNR | 2023GADNR
13235 | Pulaski | 2532111 | 23500008 | 31036HLLNGINDUS | Hollingsworth & Vose Company | 322130 | Paperboard Mills |  | 32.3015 | -83.4685 | OP | 2023 | B2 | Boiler | Primary Boiler | 33.5 | E6BTU/HR | Boiler plate: 1998 ( Louise) | OP | 2023 | B2 | 10200602 | Fuel Comb - Industrial Boilers, ICEs - Natural Gas | Natural Gas Usage for Steam Production | 2014 (TS): Throughput value is total natural gas usage for B2; 2022 (DAB/ALL4): NOx emissions factor is controlled by 50% - low NOx burner AP-42 1.4, Table 1.4-1 emissions factor = 50 LBS/MILLION STANDARD CUBIC FEET. | OP | 2023 | 45.26 | E6FT3SD | Natural Gas | O | 2496 |  |  |  | Sulfur Dioxide | CAP |  | 0.013535 | TON | 0.6 | LB | E6FT3SD | EPA. March, 1998. Section 1.4, Natural Gas Combustion. In: Compilation of Air Pollutant Emissi... | USEPA Emission Factor (no Control Efficiency used) |  | 2023GADNR | 2023GADNR
13235 | Pulaski | 2532111 | 23500008 | 31036HLLNGINDUS | Hollingsworth & Vose Company | 322130 | Paperboard Mills |  | 32.3015 | -83.4685 | OP | 2023 | B2 | Boiler | Primary Boiler | 33.5 | E6BTU/HR | Boiler plate: 1998 ( Louise) | OP | 2023 | B2 | 10200602 | Fuel Comb - Industrial Boilers, ICEs - Natural Gas | Natural Gas Usage for Steam Production | 2014 (TS): Throughput value is total natural gas usage for B2; 2022 (DAB/ALL4): NOx emissions factor is controlled by 50% - low NOx burner AP-42 1.4, Table 1.4-1 emissions factor = 50 LBS/MILLION STANDARD CUBIC FEET. | OP | 2023 | 45.26 | E6FT3SD | Natural Gas | O | 2496 |  |  |  | PM2.5 Filterable | CAP |  | 0.04286 | TON | 1.9 | LB | E6FT3SD | EPA. March, 1998. Section 1.4, Natural Gas Combustion. In: Compilation of Air Pollutant Emissi... | USEPA Emission Factor (no Control Efficiency used) |  | 2023GADNR | 2023GADNR
13235 | Pulaski | 2532111 | 23500008 | 31036HLLNGINDUS | Hollingsworth & Vose Company | 322130 | Paperboard Mills |  | 32.3015 | -83.4685 | OP | 2023 | B2 | Boiler | Primary Boiler | 33.5 | E6BTU/HR | Boiler plate: 1998 ( Louise) | OP | 2023 | B2 | 10200602 | Fuel Comb - Industrial Boilers, ICEs - Natural Gas | Natural Gas Usage for Steam Production | 2014 (TS): Throughput value is total natural gas usage for B2; 2022 (DAB/ALL4): NOx emissions factor is controlled by 50% - low NOx burner AP-42 1.4, Table 1.4-1 emissions factor = 50 LBS/MILLION STANDARD CUBIC FEET. | OP | 2023 | 45.26 | E6FT3SD | Natural Gas | O | 2496 |  |  |  | PM10 Filterable | CAP |  | 0.04286 | TON | 1.9 | LB | E6FT3SD | EPA. March, 1998. Section 1.4, Natural Gas Combustion. In: Compilation of Air Pollutant Emissi... | USEPA Emission Factor (no Control Efficiency used) |  | 2023GADNR | 2023GADNR
13235 | Pulaski | 2532111 | 23500008 | 31036HLLNGINDUS | Hollingsworth & Vose Company | 322130 | Paperboard Mills |  | 32.3015 | -83.4685 | OP | 2023 | B2 | Boiler | Primary Boiler | 33.5 | E6BTU/HR | Boiler plate: 1998 ( Louise) | OP | 2023 | B2 | 10200602 | Fuel Comb - Industrial Boilers, ICEs - Natural Gas | Natural Gas Usage for Steam Production | 2014 (TS): Throughput value is total natural gas usage for B2; 2022 (DAB/ALL4): NOx emissions factor is controlled by 50% - low NOx burner AP-42 1.4, Table 1.4-1 emissions factor = 50 LBS/MILLION STANDARD CUBIC FEET. | OP | 2023 | 45.26 | E6FT3SD | Natural Gas | O | 2496 |  |  |  | Nitrogen Oxides | CAP |  | 1.1279 | TON | 100 | LB | E6FT3SD | EPA. 1995. Section 1.4, Natural Gas Combustion. In: Compilation of Air Pollutant Emission Fact... | USEPA Emission Factor (no Control Efficiency used) | This is a low NOx boiler. | 2023GADNR | 2023GADNR
13235 | Pulaski | 2532111 | 23500008 | 31036HLLNGINDUS | Hollingsworth & Vose Company | 322130 | Paperboard Mills |  | 32.3015 | -83.4685 | OP | 2023 | B2 | Boiler | Primary Boiler | 33.5 | E6BTU/HR | Boiler plate: 1998 ( Louise) | OP | 2023 | B2 | 10200602 | Fuel Comb - Industrial Boilers, ICEs - Natural Gas | Natural Gas Usage for Steam Production | 2014 (TS): Throughput value is total natural gas usage for B2; 2022 (DAB/ALL4): NOx emissions factor is controlled by 50% - low NOx burner AP-42 1.4, Table 1.4-1 emissions factor = 50 LBS/MILLION STANDARD CUBIC FEET. | OP | 2023 | 45.26 | E6FT3SD | Natural Gas | O | 2496 |  |  |  | Carbon Monoxide | CAP |  | 1.8949 | TON | 84 | LB | E6FT3SD | EPA. March, 1998. Section 1.4, Natural Gas Combustion. In: Compilation of Air Pollutant Emissi... | USEPA Emission Factor (no Control Efficiency used) |  | 2023GADNR | 2023GADNR
13235 | Pulaski | 2532111 | 23500008 | 31036HLLNGINDUS | Hollingsworth & Vose Company | 322130 | Paperboard Mills |  | 32.3015 | -83.4685 | OP | 2023 | B1 | Boiler | Secondary Boiler | 32.7 | E6BTU/HR | Boiler Plate: 2008 (Thelma) ; 502(b)10 was submitted for a new boiler, which was installed in 2013 | OP | 2023 | B1 | 10200602 | Fuel Comb - Industrial Boilers, ICEs - Natural Gas | Natural Gas Usage for Steam Production | 2020 (JCB): Throughput value changed from steam to natural gas. 2014 (TS): Throughput value is total natural gas usage for B1 | OP | 2023 | 45.26 | E6FT3SD | Natural Gas | I | 2496 |  |  |  | PM Condensible | CAP |  | 0.12859 | TON | 5.7 | LB | E6FT3SD | EPA. March, 1998. Section 1.4, Natural Gas Combustion. In: Compilation of Air Pollutant Emissi... | USEPA Emission Factor (no Control Efficiency used) |  | 2023GADNR | 2023GADNR
13235 | Pulaski | 2532111 | 23500008 | 31036HLLNGINDUS | Hollingsworth & Vose Company | 322130 | Paperboard Mills |  | 32.3015 | -83.4685 | OP | 2023 | B1 | Boiler | Secondary Boiler | 32.7 | E6BTU/HR | Boiler Plate: 2008 (Thelma) ; 502(b)10 was submitted for a new boiler, which was installed in 2013 | OP | 2023 | B1 | 10200602 | Fuel Comb - Industrial Boilers, ICEs - Natural Gas | Natural Gas Usage for Steam Production | 2020 (JCB): Throughput value changed from steam to natural gas. 2014 (TS): Throughput value is total natural gas usage for B1 | OP | 2023 | 45.26 | E6FT3SD | Natural Gas | I | 2496 |  |  |  | Lead | CAP/HAP | HAP-Metal | 0.023 | LB | 0.0005 | LB | E6FT3SD | EPA. March, 1998. Section 1.4, Natural Gas Combustion. In: Compilation of Air Pollutant Emissi... | USEPA Emission Factor (no Control Efficiency used) |  | 2023GADNR | 2023GADNR
13235 | Pulaski | 2532111 | 23500008 | 31036HLLNGINDUS | Hollingsworth & Vose Company | 322130 | Paperboard Mills |  | 32.3015 | -83.4685 | OP | 2023 | B1 | Boiler | Secondary Boiler | 32.7 | E6BTU/HR | Boiler Plate: 2008 (Thelma) ; 502(b)10 was submitted for a new boiler, which was installed in 2013 | OP | 2023 | B1 | 10200602 | Fuel Comb - Industrial Boilers, ICEs - Natural Gas | Natural Gas Usage for Steam Production | 2020 (JCB): Throughput value changed from steam to natural gas. 2014 (TS): Throughput value is total natural gas usage for B1 | OP | 2023 | 45.26 | E6FT3SD | Natural Gas | I | 2496 |  |  |  | Volatile Organic Compounds | CAP |  | 0.12408 | TON | 5.5 | LB | E6FT3SD | EPA. March, 1998. Section 1.4, Natural Gas Combustion. In: Compilation of Air Pollutant Emissi... | USEPA Emission Factor (no Control Efficiency used) |  | 2023GADNR | 2023GADNR
13235 | Pulaski | 2532111 | 23500008 | 31036HLLNGINDUS | Hollingsworth & Vose Company | 322130 | Paperboard Mills |  | 32.3015 | -83.4685 | OP | 2023 | B1 | Boiler | Secondary Boiler | 32.7 | E6BTU/HR | Boiler Plate: 2008 (Thelma) ; 502(b)10 was submitted for a new boiler, which was installed in 2013 | OP | 2023 | B1 | 10200602 | Fuel Comb - Industrial Boilers, ICEs - Natural Gas | Natural Gas Usage for Steam Production | 2020 (JCB): Throughput value changed from steam to natural gas. 2014 (TS): Throughput value is total natural gas usage for B1 | OP | 2023 | 45.26 | E6FT3SD | Natural Gas | I | 2496 |  |  |  | Sulfur Dioxide | CAP |  | 0.013535 | TON | 0.6 | LB | E6FT3SD | EPA. March, 1998. Section 1.4, Natural Gas Combustion. In: Compilation of Air Pollutant Emissi... | USEPA Emission Factor (no Control Efficiency used) |  | 2023GADNR | 2023GADNR
13235 | Pulaski | 2532111 | 23500008 | 31036HLLNGINDUS | Hollingsworth & Vose Company | 322130 | Paperboard Mills |  | 32.3015 | -83.4685 | OP | 2023 | B1 | Boiler | Secondary Boiler | 32.7 | E6BTU/HR | Boiler Plate: 2008 (Thelma) ; 502(b)10 was submitted for a new boiler, which was installed in 2013 | OP | 2023 | B1 | 10200602 | Fuel Comb - Industrial Boilers, ICEs - Natural Gas | Natural Gas Usage for Steam Production | 2020 (JCB): Throughput value changed from steam to natural gas. 2014 (TS): Throughput value is total natural gas usage for B1 | OP | 2023 | 45.26 | E6FT3SD | Natural Gas | I | 2496 |  |  |  | PM2.5 Filterable | CAP |  | 0.04286 | TON | 1.9 | LB | E6FT3SD | EPA. March, 1998. Section 1.4, Natural Gas Combustion. In: Compilation of Air Pollutant Emissi... | USEPA Emission Factor (no Control Efficiency used) |  | 2023GADNR | 2023GADNR
13235 | Pulaski | 2532111 | 23500008 | 31036HLLNGINDUS | Hollingsworth & Vose Company | 322130 | Paperboard Mills |  | 32.3015 | -83.4685 | OP | 2023 | B1 | Boiler | Secondary Boiler | 32.7 | E6BTU/HR | Boiler Plate: 2008 (Thelma) ; 502(b)10 was submitted for a new boiler, which was installed in 2013 | OP | 2023 | B1 | 10200602 | Fuel Comb - Industrial Boilers, ICEs - Natural Gas | Natural Gas Usage for Steam Production | 2020 (JCB): Throughput value changed from steam to natural gas. 2014 (TS): Throughput value is total natural gas usage for B1 | OP | 2023 | 45.26 | E6FT3SD | Natural Gas | I | 2496 |  |  |  | PM10 Filterable | CAP |  | 0.04286 | TON | 1.9 | LB | E6FT3SD | EPA. March, 1998. Section 1.4, Natural Gas Combustion. In: Compilation of Air Pollutant Emissi... | USEPA Emission Factor (no Control Efficiency used) |  | 2023GADNR | 2023GADNR
13235 | Pulaski | 2532111 | 23500008 | 31036HLLNGINDUS | Hollingsworth & Vose Company | 322130 | Paperboard Mills |  | 32.3015 | -83.4685 | OP | 2023 | B1 | Boiler | Secondary Boiler | 32.7 | E6BTU/HR | Boiler Plate: 2008 (Thelma) ; 502(b)10 was submitted for a new boiler, which was installed in 2013 | OP | 2023 | B1 | 10200602 | Fuel Comb - Industrial Boilers, ICEs - Natural Gas | Natural Gas Usage for Steam Production | 2020 (JCB): Throughput value changed from steam to natural gas. 2014 (TS): Throughput value is total natural gas usage for B1 | OP | 2023 | 45.26 | E6FT3SD | Natural Gas | I | 2496 |  |  |  | Nitrogen Oxides | CAP |  | 2.2559 | TON | 100 | LB | E6FT3SD | EPA. 1995. Section 1.4, Natural Gas Combustion. In: Compilation of Air Pollutant Emission Fact... | USEPA Emission Factor (no Control Efficiency used) |  | 2023GADNR | 2023GADNR
13235 | Pulaski | 2532111 | 23500008 | 31036HLLNGINDUS | Hollingsworth & Vose Company | 322130 | Paperboard Mills |  | 32.3015 | -83.4685 | OP | 2023 | B1 | Boiler | Secondary Boiler | 32.7 | E6BTU/HR | Boiler Plate: 2008 (Thelma) ; 502(b)10 was submitted for a new boiler, which was installed in 2013 | OP | 2023 | B1 | 10200602 | Fuel Comb - Industrial Boilers, ICEs - Natural Gas | Natural Gas Usage for Steam Production | 2020 (JCB): Throughput value changed from steam to natural gas. 2014 (TS): Throughput value is total natural gas usage for B1 | OP | 2023 | 45.26 | E6FT3SD | Natural Gas | I | 2496 |  |  |  | Carbon Monoxide | CAP |  | 1.8949 | TON | 84 | LB | E6FT3SD | EPA. March, 1998. Section 1.4, Natural Gas Combustion. In: Compilation of Air Pollutant Emissi... | USEPA Emission Factor (no Control Efficiency used) |  | 2023GADNR | 2023GADNR
13235 | Pulaski | 2532111 | 23500008 | 31036HLLNGINDUS | Hollingsworth & Vose Company | 322130 | Paperboard Mills |  | 32.3015 | -83.4685 | OP | 2023 | PM72 | Other process equipment | Paper Machine #72 |  |  |  | OP | 2023 | PM72 | 30701399 | Industrial Processes - Pulp & Paper | Paper Machine 72 | PM72 is now only reporting a single process unit with the emissions apportioned by percentage of the total emissions from each stack. | OP | 2023 | 4945 | TON | Raw Material | I | 4992 |  |  |  | Volatile Organic Compounds | CAP |  | 1.61 | TON | 0.6506 | LB | TON | Lb per ton of material throughput; The value is the total releases. | Material Balance | The way PM72 is reported changed to a single process unit with the emissions apportioned by percentage of the total emissions from each stack. | 2023GADNR | 2023GADNR
13307 | Webster | 8304611 | 30700001 | 3182WNTRFR378TL | Interfor Preston Division | 321113 | Sawmills |  | 32.0384 | -84.4936 | OP | 2023 | PLM1 | Other process equipment | Relay Fan (Shavings Bin) Cyclone |  |  |  | OP | 2008 | 1 | 30700805 | Industrial Processes - Pulp & Paper | Planer Mill (Shavings Bin) and Chipper |  | OP | 2008 | 27200.7 | TON | Wood | I | 4641 |  |  |  | PM2.5 Primary (Filt + Cond) | CAP |  | 1.8497 | TON | 0.17 | LB | TON | West Fraser - Augusta PSD Air Permit Application No. 43928 submitted to EPD in January 2017. | Other Emission Factor (no Control Efficiency used) | EPA document titled AIRS Facility Subsystem Source Classification Codes and Emission Factor Listing for Criteria Air Pollutants. Source Classification Code 3-07-008-08 (Other Cyclones: Exhaust) * 20% Control efficiency is based on air pollution control technology fact sheets for single cyclones EPA-F-03-005. For conservatism, control efficiency for PM2.5 used for PM10 emissions. | 2023GADNR | 2023GADNR
13307 | Webster | 8304611 | 30700001 | 3182WNTRFR378TL | Interfor Preston Division | 321113 | Sawmills |  | 32.0384 | -84.4936 | OP | 2023 | PLM1 | Other process equipment | Relay Fan (Shavings Bin) Cyclone |  |  |  | OP | 2008 | 1 | 30700805 | Industrial Processes - Pulp & Paper | Planer Mill (Shavings Bin) and Chipper |  | OP | 2008 | 27200.7 | TON | Wood | I | 4641 |  |  |  | PM2.5 Filterable | CAP |  | 1.8497 | TON | 0.17 | LB | TON | West Fraser - Augusta PSD Air Permit Application No. 43928 submitted to EPD in January 2017. | Other Emission Factor (no Control Efficiency used) | EPA document titled AIRS Facility Subsystem Source Classification Codes and Emission Factor Listing for Criteria Air Pollutants. Source Classification Code 3-07-008-08 (Other Cyclones: Exhaust) * 20% Control efficiency is based on air pollution control technology fact sheets for single cyclones EPA-F-03-005. For conservatism, control efficiency for PM2.5 used for PM10 emissions. | 2023GADNR | 2023GADNR
13307 | Webster | 8304611 | 30700001 | 3182WNTRFR378TL | Interfor Preston Division | 321113 | Sawmills |  | 32.0384 | -84.4936 | OP | 2023 | PLM1 | Other process equipment | Relay Fan (Shavings Bin) Cyclone |  |  |  | OP | 2008 | 1 | 30700805 | Industrial Processes - Pulp & Paper | Planer Mill (Shavings Bin) and Chipper |  | OP | 2008 | 27200.7 | TON | Wood | I | 4641 |  |  |  | PM10 Primary (Filt + Cond) | CAP |  | 1.8497 | TON | 0.17 | LB | TON | West Fraser - Augusta PSD Air Permit Application No. 43928 submitted to EPD in January 2017. | Other Emission Factor (no Control Efficiency used) | EPA document titled AIRS Facility Subsystem Source Classification Codes and Emission Factor Listing for Criteria Air Pollutants. Source Classification Code 3-07-008-08 (Other Cyclones: Exhaust) * 20% Control efficiency is based on air pollution control technology fact sheets for single cyclones EPA-F-03-005. For conservatism, control efficiency for PM2.5 used for PM10 emissions. | 2023GADNR | 2023GADNR
13307 | Webster | 8304611 | 30700001 | 3182WNTRFR378TL | Interfor Preston Division | 321113 | Sawmills |  | 32.0384 | -84.4936 | OP | 2023 | PLM1 | Other process equipment | Relay Fan (Shavings Bin) Cyclone |  |  |  | OP | 2008 | 1 | 30700805 | Industrial Processes - Pulp & Paper | Planer Mill (Shavings Bin) and Chipper |  | OP | 2008 | 27200.7 | TON | Wood | I | 4641 |  |  |  | PM10 Filterable | CAP |  | 1.8497 | TON | 0.17 | LB | TON | West Fraser - Augusta PSD Air Permit Application No. 43928 submitted to EPD in January 2017. | Other Emission Factor (no Control Efficiency used) | EPA document titled AIRS Facility Subsystem Source Classification Codes and Emission Factor Listing for Criteria Air Pollutants. Source Classification Code 3-07-008-08 (Other Cyclones: Exhaust) * 20% Control efficiency is based on air pollution control technology fact sheets for single cyclones EPA-F-03-005. For conservatism, control efficiency for PM2.5 used for PM10 emissions. | 2023GADNR | 2023GADNR
13307 | Webster | 8304611 | 30700001 | 3182WNTRFR378TL | Interfor Preston Division | 321113 | Sawmills |  | 32.0384 | -84.4936 | OP | 2023 | DK3 | Kiln | Dry Kiln #3 - Direct Fired CDK |  |  | Converted from indirect batch kiln to direct fired CDK in 2016 | OP | 2008 | 1 | 30700844 | Industrial Processes - Pulp & Paper | Dry Kiln #3 - Direct Fired CDK Burner |  | OP | 2020 | 134525 | E6BTU | Wood | I | 8301 |  |  |  | Sulfur Dioxide | CAP |  | 1.6816 | TON | 0.025 | LB | E6BTU | AP-42 Table 1.6-2. | Other Emission Factor (no Control Efficiency used) |  | 2023GADNR | 2023GADNR
13307 | Webster | 8304611 | 30700001 | 3182WNTRFR378TL | Interfor Preston Division | 321113 | Sawmills |  | 32.0384 | -84.4936 | OP | 2023 | DK3 | Kiln | Dry Kiln #3 - Direct Fired CDK |  |  | Converted from indirect batch kiln to direct fired CDK in 2016 | OP | 2008 | 1 | 30700844 | Industrial Processes - Pulp & Paper | Dry Kiln #3 - Direct Fired CDK Burner |  | OP | 2020 | 134525 | E6BTU | Wood | I | 8301 |  |  |  | Lead | CAP/HAP | HAP-Metal | 2.072 | LB | 1.54e-05 | LB | E6BTU | NCASI TB 1013, Table 4.3 Mechanical Collector Median. | Other Emission Factor (no Control Efficiency used) |  | 2023GADNR | 2023GADNR
13307 | Webster | 8304611 | 30700001 | 3182WNTRFR378TL | Interfor Preston Division | 321113 | Sawmills |  | 32.0384 | -84.4936 | OP | 2023 | DK3 | Kiln | Dry Kiln #3 - Direct Fired CDK |  |  | Converted from indirect batch kiln to direct fired CDK in 2016 | OP | 2008 | 2 | 30700844 | Industrial Processes - Pulp & Paper | Dry Kiln #3 - Direct Fired CDK | Emission unit converted from indirect batch kiln to direct fired CDK during 2016. | OP | 2008 | 58618.8 | E3BDFT | Wood | I | 8301 |  |  |  | Volatile Organic Compounds | CAP |  | 117.238 | TON | 4 | LB | E3BDFT | NCASI | Trade Group Emission Factor (no Control Efficiency used) | NCASI Environmental Resource Handbook for Wood Products Table 3.3.1.1-3 VOC Emissions Data for Wood Dryers, median factor for continuous kilns, southern pine. | 2023GADNR | 2023GADNR
13307 | Webster | 8304611 | 30700001 | 3182WNTRFR378TL | Interfor Preston Division | 321113 | Sawmills |  | 32.0384 | -84.4936 | OP | 2023 | DK3 | Kiln | Dry Kiln #3 - Direct Fired CDK |  |  | Converted from indirect batch kiln to direct fired CDK in 2016 | OP | 2008 | 2 | 30700844 | Industrial Processes - Pulp & Paper | Dry Kiln #3 - Direct Fired CDK | Emission unit converted from indirect batch kiln to direct fired CDK during 2016. | OP | 2008 | 58618.8 | E3BDFT | Wood | I | 8301 |  |  |  | PM2.5 Primary (Filt + Cond) | CAP |  | 2.9016 | TON | 0.099 | LB | E3BDFT | Simpson Lumber Company, LLC (Application No. 20735) | Trade Group Emission Factor (no Control Efficiency used) | NCASI Environmental Resource Handbook for Wood Products, Table 3.3.1.2-1 ( Presumed equal to PM). NCASI Handbook denotes small data set for PM10 results in median greater than PM estimates. Condensible PM data from Table 3.3.1.2-3 Uncontrolled Condensible PM Emissions, median factor for direct wood fired batch kilns. | 2023GADNR | 2023GADNR
13307 | Webster | 8304611 | 30700001 | 3182WNTRFR378TL | Interfor Preston Division | 321113 | Sawmills |  | 32.0384 | -84.4936 | OP | 2023 | DK3 | Kiln | Dry Kiln #3 - Direct Fired CDK |  |  | Converted from indirect batch kiln to direct fired CDK in 2016 | OP | 2008 | 2 | 30700844 | Industrial Processes - Pulp & Paper | Dry Kiln #3 - Direct Fired CDK | Emission unit converted from indirect batch kiln to direct fired CDK during 2016. | OP | 2008 | 58618.8 | E3BDFT | Wood | I | 8301 |  |  |  | PM10 Primary (Filt + Cond) | CAP |  | 3.0482 | TON | 0.104 | LB | E3BDFT | Simpson Lumber Company, LLC (Application No. 20735) | Other Emission Factor (no Control Efficiency used) | NCASI Environmental Resource Handbook for Wood Products, Table 3.3.1.2-1 ( Presumed equal to PM). NCASI Handbook denotes small data set for PM10 results in median greater than PM estimates. Condensible PM data from Table 3.3.1.2-3 Uncontrolled Condensible PM Emissions, median factor for direct wood fired batch kilns. | 2023GADNR | 2023GADNR
13307 | Webster | 8304611 | 30700001 | 3182WNTRFR378TL | Interfor Preston Division | 321113 | Sawmills |  | 32.0384 | -84.4936 | OP | 2023 | DK3 | Kiln | Dry Kiln #3 - Direct Fired CDK |  |  | Converted from indirect batch kiln to direct fired CDK in 2016 | OP | 2008 | 2 | 30700844 | Industrial Processes - Pulp & Paper | Dry Kiln #3 - Direct Fired CDK | Emission unit converted from indirect batch kiln to direct fired CDK during 2016. | OP | 2008 | 58618.8 | E3BDFT | Wood | I | 8301 |  |  |  | PM Condensible | CAP |  | 2.0223 | TON | 0.069 | LB | E3BDFT | Simpson Lumber Company, LLC (Application No. 20735) | Other Emission Factor (no Control Efficiency used) | NCASI Environmental Resource Handbook for Wood Products, Table 3.3.1.2-1 ( Presumed equal to PM). NCASI Handbook denotes small data set for PM10 results in median greater than PM estimates. Condensible PM data from Table 3.3.1.2-3 Uncontrolled Condensible PM Emissions, median factor for direct wood fired batch kilns. | 2023GADNR | 2023GADNR
13307 | Webster | 8304611 | 30700001 | 3182WNTRFR378TL | Interfor Preston Division | 321113 | Sawmills |  | 32.0384 | -84.4936 | OP | 2023 | DK3 | Kiln | Dry Kiln #3 - Direct Fired CDK |  |  | Converted from indirect batch kiln to direct fired CDK in 2016 | OP | 2008 | 2 | 30700844 | Industrial Processes - Pulp & Paper | Dry Kiln #3 - Direct Fired CDK | Emission unit converted from indirect batch kiln to direct fired CDK during 2016. | OP | 2008 | 58618.8 | E3BDFT | Wood | I | 8301 |  |  |  | Nitrogen Oxides | CAP |  | 8.2066 | TON | 0.28 | LB | E3BDFT | EPD Application No. TV-21615 for West Fraser Augusta Mill. | Trade Group Emission Factor (no Control Efficiency used) | NCASI Environmental Resource Handbook for Wood Products, Table 3.3.1.1-1 NOx Emissions (Uncontrolled) from Direct-Fired Wood Dryers, median factor for continuous wood-fired kilns. | 2023GADNR | 2023GADNR
13307 | Webster | 8304611 | 30700001 | 3182WNTRFR378TL | Interfor Preston Division | 321113 | Sawmills |  | 32.0384 | -84.4936 | OP | 2023 | DK3 | Kiln | Dry Kiln #3 - Direct Fired CDK |  |  | Converted from indirect batch kiln to direct fired CDK in 2016 | OP | 2008 | 2 | 30700844 | Industrial Processes - Pulp & Paper | Dry Kiln #3 - Direct Fired CDK | Emission unit converted from indirect batch kiln to direct fired CDK during 2016. | OP | 2008 | 58618.8 | E3BDFT | Wood | I | 8301 |  |  |  | Carbon Monoxide | CAP |  | 21.3959 | TON | 0.73 | LB | E3BDFT | EPD Application No. TV-21615 for West Fraser Augusta Mill. | Trade Group Emission Factor (no Control Efficiency used) | NCASI Environmental Resource Handbook for Wood Products, Table 3.3.1.1-2 CO Emissions from Wood Dryers, median factor for wood-fired continuous kilns. | 2023GADNR | 2023GADNR
13307 | Webster | 8304611 | 30700001 | 3182WNTRFR378TL | Interfor Preston Division | 321113 | Sawmills |  | 32.0384 | -84.4936 | OP | 2023 | DK5 | Kiln | Dry Kiln #5 - Direct Fired CDK |  |  | Converted from batch kiln to CDK in 2016 | OP | 2008 | 1 | 30700844 | Industrial Processes - Pulp & Paper | Dry Kiln #5 - Direct Fired CDK Burner |  | OP | 2020 | 206237 | E6BTU | Sawdust | I | 8172 |  |  |  | Sulfur Dioxide | CAP |  | 2.578 | TON | 0.025 | LB | E6BTU | AP-42 Table 1.6-2. | Other Emission Factor (no Control Efficiency used) |  | 2023GADNR | 2023GADNR
13307 | Webster | 8304611 | 30700001 | 3182WNTRFR378TL | Interfor Preston Division | 321113 | Sawmills |  | 32.0384 | -84.4936 | OP | 2023 | DK5 | Kiln | Dry Kiln #5 - Direct Fired CDK |  |  | Converted from batch kiln to CDK in 2016 | OP | 2008 | 1 | 30700844 | Industrial Processes - Pulp & Paper | Dry Kiln #5 - Direct Fired CDK Burner |  | OP | 2020 | 206237 | E6BTU | Sawdust | I | 8172 |  |  |  | Lead | CAP/HAP | HAP-Metal | 3.176 | LB | 1.54e-05 | LB | E6BTU | NCASI TB 1013, Table 4.3 Mechanical Collector Median. | Other Emission Factor (no Control Efficiency used) |  | 2023GADNR | 2023GADNR
13307 | Webster | 8304611 | 30700001 | 3182WNTRFR378TL | Interfor Preston Division | 321113 | Sawmills |  | 32.0384 | -84.4936 | OP | 2023 | DK5 | Kiln | Dry Kiln #5 - Direct Fired CDK |  |  | Converted from batch kiln to CDK in 2016 | OP | 2008 | 2 | 30700844 | Industrial Processes - Pulp & Paper | Dry Kiln #5 - Direct Fired CDK | Converted from batch kiln to CDK during 2016. | OP | 2018 | 85151.7 | E3BDFT | Wood | O | 8172 |  |  |  | Volatile Organic Compounds | CAP |  | 170.303 | TON | 4 | LB | E3BDFT | NCASI | Trade Group Emission Factor (no Control Efficiency used) | NCASI Environmental Resource Handbook for Wood Products Table 3.3.1.1-3 VOC Emissions Data for Wood Dryers, median factor for continuous kilns, southern pine. | 2023GADNR | 2023GADNR
13307 | Webster | 8304611 | 30700001 | 3182WNTRFR378TL | Interfor Preston Division | 321113 | Sawmills |  | 32.0384 | -84.4936 | OP | 2023 | DK5 | Kiln | Dry Kiln #5 - Direct Fired CDK |  |  | Converted from batch kiln to CDK in 2016 | OP | 2008 | 2 | 30700844 | Industrial Processes - Pulp & Paper | Dry Kiln #5 - Direct Fired CDK | Converted from batch kiln to CDK during 2016. | OP | 2018 | 85151.7 | E3BDFT | Wood | O | 8172 |  |  |  | PM2.5 Primary (Filt + Cond) | CAP |  | 4.215 | TON | 0.099 | LB | E3BDFT | Simpson Lumber Company, LLC (Application No. 20735) | Trade Group Emission Factor (no Control Efficiency used) | NCASI Environmental Resource Handbook for Wood Products, Table 3.3.1.2-1 ( Presumed equal to PM). NCASI Handbook denotes small data set for PM10 results in median greater than PM estimates. Condensible PM data from Table 3.3.1.2-3 Uncontrolled Condensible PM Emissions, median factor for direct wood fired batch kilns. | 2023GADNR | 2023GADNR
13307 | Webster | 8304611 | 30700001 | 3182WNTRFR378TL | Interfor Preston Division | 321113 | Sawmills |  | 32.0384 | -84.4936 | OP | 2023 | DK5 | Kiln | Dry Kiln #5 - Direct Fired CDK |  |  | Converted from batch kiln to CDK in 2016 | OP | 2008 | 2 | 30700844 | Industrial Processes - Pulp & Paper | Dry Kiln #5 - Direct Fired CDK | Converted from batch kiln to CDK during 2016. | OP | 2018 | 85151.7 | E3BDFT | Wood | O | 8172 |  |  |  | PM10 Primary (Filt + Cond) | CAP |  | 4.4279 | TON | 0.104 | LB | E3BDFT | Simpson Lumber Company, LLC (Application No. 20735) | Trade Group Emission Factor (no Control Efficiency used) | NCASI Environmental Resource Handbook for Wood Products, Table 3.3.1.2-1 ( Presumed equal to PM). NCASI Handbook denotes small data set for PM10 results in median greater than PM estimates. Condensible PM data from Table 3.3.1.2-3 Uncontrolled Condensible PM Emissions, median factor for direct wood fired batch kilns. | 2023GADNR | 2023GADNR
13307 | Webster | 8304611 | 30700001 | 3182WNTRFR378TL | Interfor Preston Division | 321113 | Sawmills |  | 32.0384 | -84.4936 | OP | 2023 | DK5 | Kiln | Dry Kiln #5 - Direct Fired CDK |  |  | Converted from batch kiln to CDK in 2016 | OP | 2008 | 2 | 30700844 | Industrial Processes - Pulp & Paper | Dry Kiln #5 - Direct Fired CDK | Converted from batch kiln to CDK during 2016. | OP | 2018 | 85151.7 | E3BDFT | Wood | O | 8172 |  |  |  | PM Condensible | CAP |  | 2.9377 | TON | 0.069 | LB | E3BDFT | Simpson Lumber Company, LLC (Application No. 20735) | Other Emission Factor (no Control Efficiency used) | NCASI Environmental Resource Handbook for Wood Products, Table 3.3.1.2-1 ( Presumed equal to PM). NCASI Handbook denotes small data set for PM10 results in median greater than PM estimates. Condensible PM data from Table 3.3.1.2-3 Uncontrolled Condensible PM Emissions, median factor for direct wood fired batch kilns. | 2023GADNR | 2023GADNR
13307 | Webster | 8304611 | 30700001 | 3182WNTRFR378TL | Interfor Preston Division | 321113 | Sawmills |  | 32.0384 | -84.4936 | OP | 2023 | DK5 | Kiln | Dry Kiln #5 - Direct Fired CDK |  |  | Converted from batch kiln to CDK in 2016 | OP | 2008 | 2 | 30700844 | Industrial Processes - Pulp & Paper | Dry Kiln #5 - Direct Fired CDK | Converted from batch kiln to CDK during 2016. | OP | 2018 | 85151.7 | E3BDFT | Wood | O | 8172 |  |  |  | Nitrogen Oxides | CAP |  | 11.9212 | TON | 0.28 | LB | E3BDFT | EPD Application No. TV-21615 for West Fraser Augusta Mill. | Trade Group Emission Factor (no Control Efficiency used) | NCASI Environmental Resource Handbook for Wood Products, Table 3.3.1.1-1 NOx Emissions (Uncontrolled) from Direct-Fired Wood Dryers, median factor for continuous wood-fired kilns. | 2023GADNR | 2023GADNR
13307 | Webster | 8304611 | 30700001 | 3182WNTRFR378TL | Interfor Preston Division | 321113 | Sawmills |  | 32.0384 | -84.4936 | OP | 2023 | DK5 | Kiln | Dry Kiln #5 - Direct Fired CDK |  |  | Converted from batch kiln to CDK in 2016 | OP | 2008 | 2 | 30700844 | Industrial Processes - Pulp & Paper | Dry Kiln #5 - Direct Fired CDK | Converted from batch kiln to CDK during 2016. | OP | 2018 | 85151.7 | E3BDFT | Wood | O | 8172 |  |  |  | Carbon Monoxide | CAP |  | 31.0804 | TON | 0.73 | LB | E3BDFT | EPD Application No. TV-21615 for West Fraser Augusta Mill. | Trade Group Emission Factor (no Control Efficiency used) | NCASI Environmental Resource Handbook for Wood Products, Table 3.3.1.1-2 CO Emissions from Wood Dryers, median factor for wood-fired continuous kilns. | 2023GADNR | 2023GADNR
13307 | Webster | 8304611 | 30700001 | 3182WNTRFR378TL | Interfor Preston Division | 321113 | Sawmills |  | 32.0384 | -84.4936 | OP | 2023 | KFN | Other process equipment | Kiln 4 and 5 Fuel Bin |  |  |  | OP |  | 1 | 30700809 | Industrial Processes - Pulp & Paper | Kiln 4 and 5 Fuel Bin Cyclone |  | OP | 2018 | 4700.3 | HR | Wood | I | 4700 |  |  |  | PM2.5 Primary (Filt + Cond) | CAP |  | 1.8801 | TON | 0.8 | LB | HR | AIRS emission factor | Other Emission Factor (no Control Efficiency used) | EPA document titled AIRS Facility Subsystem Source Classification Codes and Emission Factor Listing for Criteria Air Pollutants. Source Classification Code 3-07-008-08 (Other Cyclones: Exhaust). | 2023GADNR | 2023GADNR
13307 | Webster | 8304611 | 30700001 | 3182WNTRFR378TL | Interfor Preston Division | 321113 | Sawmills |  | 32.0384 | -84.4936 | OP | 2023 | KFN | Other process equipment | Kiln 4 and 5 Fuel Bin |  |  |  | OP |  | 1 | 30700809 | Industrial Processes - Pulp & Paper | Kiln 4 and 5 Fuel Bin Cyclone |  | OP | 2018 | 4700.3 | HR | Wood | I | 4700 |  |  |  | PM2.5 Filterable | CAP |  | 1.8801 | TON | 0.8 | LB | HR | AIRS emission factor | Other Emission Factor (no Control Efficiency used) | EPA document titled AIRS Facility Subsystem Source Classification Codes and Emission Factor Listing for Criteria Air Pollutants. Source Classification Code 3-07-008-08 (Other Cyclones: Exhaust). | 2023GADNR | 2023GADNR
13307 | Webster | 8304611 | 30700001 | 3182WNTRFR378TL | Interfor Preston Division | 321113 | Sawmills |  | 32.0384 | -84.4936 | OP | 2023 | KFN | Other process equipment | Kiln 4 and 5 Fuel Bin |  |  |  | OP |  | 1 | 30700809 | Industrial Processes - Pulp & Paper | Kiln 4 and 5 Fuel Bin Cyclone |  | OP | 2018 | 4700.3 | HR | Wood | I | 4700 |  |  |  | PM10 Primary (Filt + Cond) | CAP |  | 1.8801 | TON | 0.8 | LB | HR | AIRS emission factor | Other Emission Factor (no Control Efficiency used) | EPA document titled AIRS Facility Subsystem Source Classification Codes and Emission Factor Listing for Criteria Air Pollutants. Source Classification Code 3-07-008-08 (Other Cyclones: Exhaust). | 2023GADNR | 2023GADNR
13307 | Webster | 8304611 | 30700001 | 3182WNTRFR378TL | Interfor Preston Division | 321113 | Sawmills |  | 32.0384 | -84.4936 | OP | 2023 | KFN | Other process equipment | Kiln 4 and 5 Fuel Bin |  |  |  | OP |  | 1 | 30700809 | Industrial Processes - Pulp & Paper | Kiln 4 and 5 Fuel Bin Cyclone |  | OP | 2018 | 4700.3 | HR | Wood | I | 4700 |  |  |  | PM10 Filterable | CAP |  | 1.8801 | TON | 0.8 | LB | HR | AIRS emission factor | Other Emission Factor (no Control Efficiency used) | EPA document titled AIRS Facility Subsystem Source Classification Codes and Emission Factor Listing for Criteria Air Pollutants. Source Classification Code 3-07-008-08 (Other Cyclones: Exhaust). | 2023GADNR | 2023GADNR
13307 | Webster | 8304611 | 30700001 | 3182WNTRFR378TL | Interfor Preston Division | 321113 | Sawmills |  | 32.0384 | -84.4936 | OP | 2023 | DK4 | Kiln | Dry Kiln #4 - Direct Fired CDK |  |  | Converted from batch kiln to CDK in 2016 | OP | 2008 | 1 | 30700844 | Industrial Processes - Pulp & Paper | Dry Kiln #4 - Direct Fired CDK Burner |  | OP | 2020 | 199584 | E6BTU | Wood | I | 7915 |  |  |  | Sulfur Dioxide | CAP |  | 2.4948 | TON | 0.025 | LB | E6BTU | AP-42 Table 1.6-2. | Other Emission Factor (no Control Efficiency used) |  | 2023GADNR | 2023GADNR
13307 | Webster | 8304611 | 30700001 | 3182WNTRFR378TL | Interfor Preston Division | 321113 | Sawmills |  | 32.0384 | -84.4936 | OP | 2023 | DK4 | Kiln | Dry Kiln #4 - Direct Fired CDK |  |  | Converted from batch kiln to CDK in 2016 | OP | 2008 | 1 | 30700844 | Industrial Processes - Pulp & Paper | Dry Kiln #4 - Direct Fired CDK Burner |  | OP | 2020 | 199584 | E6BTU | Wood | I | 7915 |  |  |  | Lead | CAP/HAP | HAP-Metal | 3.074 | LB | 1.54e-05 | LB | E6BTU | NCASI TB 1013, Table 4.3 Mechanical Collector Median. | Other Emission Factor (no Control Efficiency used) |  | 2023GADNR | 2023GADNR
13307 | Webster | 8304611 | 30700001 | 3182WNTRFR378TL | Interfor Preston Division | 321113 | Sawmills |  | 32.0384 | -84.4936 | OP | 2023 | DK4 | Kiln | Dry Kiln #4 - Direct Fired CDK |  |  | Converted from batch kiln to CDK in 2016 | OP | 2008 | 2 | 30700844 | Industrial Processes - Pulp & Paper | Dry Kiln #4 - Direct Fired CDK | Converted from batch kiln to CDK in 2016. | OP | 2008 | 86245.8 | E3BDFT | Wood | O | 7915 |  |  |  | Volatile Organic Compounds | CAP |  | 172.492 | TON | 4 | LB | E3BDFT | NCASI | Trade Group Emission Factor (no Control Efficiency used) | NCASI Environmental Resource Handbook for Wood Products Table 3.3.1.1-3 VOC Emissions Data for Wood Dryers, median factor for continuous kilns, southern pine. | 2023GADNR | 2023GADNR
13307 | Webster | 8304611 | 30700001 | 3182WNTRFR378TL | Interfor Preston Division | 321113 | Sawmills |  | 32.0384 | -84.4936 | OP | 2023 | DK4 | Kiln | Dry Kiln #4 - Direct Fired CDK |  |  | Converted from batch kiln to CDK in 2016 | OP | 2008 | 2 | 30700844 | Industrial Processes - Pulp & Paper | Dry Kiln #4 - Direct Fired CDK | Converted from batch kiln to CDK in 2016. | OP | 2008 | 86245.8 | E3BDFT | Wood | O | 7915 |  |  |  | PM2.5 Primary (Filt + Cond) | CAP |  | 4.2692 | TON | 0.099 | LB | E3BDFT | Simpson Lumber Company, LLC (Application No. 20735) | Trade Group Emission Factor (no Control Efficiency used) | NCASI Environmental Resource Handbook for Wood Products, Table 3.3.1.2-1 ( Presumed equal to PM). NCASI Handbook denotes small data set for PM10 results in median greater than PM estimates. Condensible PM data from Table 3.3.1.2-3 Uncontrolled Condensible PM Emissions, median factor for direct wood fired batch kilns. | 2023GADNR | 2023GADNR
13307 | Webster | 8304611 | 30700001 | 3182WNTRFR378TL | Interfor Preston Division | 321113 | Sawmills |  | 32.0384 | -84.4936 | OP | 2023 | DK4 | Kiln | Dry Kiln #4 - Direct Fired CDK |  |  | Converted from batch kiln to CDK in 2016 | OP | 2008 | 2 | 30700844 | Industrial Processes - Pulp & Paper | Dry Kiln #4 - Direct Fired CDK | Converted from batch kiln to CDK in 2016. | OP | 2008 | 86245.8 | E3BDFT | Wood | O | 7915 |  |  |  | PM10 Primary (Filt + Cond) | CAP |  | 4.4848 | TON | 0.104 | LB | E3BDFT | Simpson Lumber Company, LLC (Application No. 20735) | Trade Group Emission Factor (no Control Efficiency used) | NCASI Environmental Resource Handbook for Wood Products, Table 3.3.1.2-1 ( Presumed equal to PM). NCASI Handbook denotes small data set for PM10 results in median greater than PM estimates. Condensible PM data from Table 3.3.1.2-3 Uncontrolled Condensible PM Emissions, median factor for direct wood fired batch kilns. | 2023GADNR | 2023GADNR
13307 | Webster | 8304611 | 30700001 | 3182WNTRFR378TL | Interfor Preston Division | 321113 | Sawmills |  | 32.0384 | -84.4936 | OP | 2023 | DK4 | Kiln | Dry Kiln #4 - Direct Fired CDK |  |  | Converted from batch kiln to CDK in 2016 | OP | 2008 | 2 | 30700844 | Industrial Processes - Pulp & Paper | Dry Kiln #4 - Direct Fired CDK | Converted from batch kiln to CDK in 2016. | OP | 2008 | 86245.8 | E3BDFT | Wood | O | 7915 |  |  |  | PM Condensible | CAP |  | 2.9755 | TON | 0.069 | LB | E3BDFT | Simpson Lumber Company, LLC (Application No. 20735) | Other Emission Factor (no Control Efficiency used) | NCASI Environmental Resource Handbook for Wood Products, Table 3.3.1.2-1 ( Presumed equal to PM). NCASI Handbook denotes small data set for PM10 results in median greater than PM estimates. Condensible PM data from Table 3.3.1.2-3 Uncontrolled Condensible PM Emissions, median factor for direct wood fired batch kilns. | 2023GADNR | 2023GADNR
13307 | Webster | 8304611 | 30700001 | 3182WNTRFR378TL | Interfor Preston Division | 321113 | Sawmills |  | 32.0384 | -84.4936 | OP | 2023 | DK4 | Kiln | Dry Kiln #4 - Direct Fired CDK |  |  | Converted from batch kiln to CDK in 2016 | OP | 2008 | 2 | 30700844 | Industrial Processes - Pulp & Paper | Dry Kiln #4 - Direct Fired CDK | Converted from batch kiln to CDK in 2016. | OP | 2008 | 86245.8 | E3BDFT | Wood | O | 7915 |  |  |  | Nitrogen Oxides | CAP |  | 12.0744 | TON | 0.28 | LB | E3BDFT | EPD Application No. TV-21615 for West Fraser Augusta Mill. | Trade Group Emission Factor (no Control Efficiency used) | NCASI Environmental Resource Handbook for Wood Products, Table 3.3.1.1-1 NOx Emissions (Uncontrolled) from Direct-Fired Wood Dryers, median factor for continuous wood-fired kilns. | 2023GADNR | 2023GADNR
13307 | Webster | 8304611 | 30700001 | 3182WNTRFR378TL | Interfor Preston Division | 321113 | Sawmills |  | 32.0384 | -84.4936 | OP | 2023 | DK4 | Kiln | Dry Kiln #4 - Direct Fired CDK |  |  | Converted from batch kiln to CDK in 2016 | OP | 2008 | 2 | 30700844 | Industrial Processes - Pulp & Paper | Dry Kiln #4 - Direct Fired CDK | Converted from batch kiln to CDK in 2016. | OP | 2008 | 86245.8 | E3BDFT | Wood | O | 7915 |  |  |  | Carbon Monoxide | CAP |  | 31.4797 | TON | 0.73 | LB | E3BDFT | EPD Application No. TV-21615 for West Fraser Augusta Mill. | Trade Group Emission Factor (no Control Efficiency used) | NCASI Environmental Resource Handbook for Wood Products, Table 3.3.1.1-2 CO Emissions from Wood Dryers, median factor for wood-fired continuous kilns. | 2023GADNR | 2023GADNR
13307 | Webster | 8304611 | 30700001 | 3182WNTRFR378TL | Interfor Preston Division | 321113 | Sawmills |  | 32.0384 | -84.4936 | OP | 2023 | BLO1 | Other process equipment | Bark Loadout System |  |  |  | OP |  | 1 | 30700801 | Industrial Processes - Pulp & Paper | Bark Loadout System |  | OP | 2018 | 58992.7 | TON | Wood | I | 4641 |  |  |  | PM2.5 Primary (Filt + Cond) | CAP |  | 0.32446 | TON | 0.011 | LB | TON | AIRS emission factor | Other Emission Factor (no Control Efficiency used) |  | 2023GADNR | 2023GADNR
13307 | Webster | 8304611 | 30700001 | 3182WNTRFR378TL | Interfor Preston Division | 321113 | Sawmills |  | 32.0384 | -84.4936 | OP | 2023 | BLO1 | Other process equipment | Bark Loadout System |  |  |  | OP |  | 1 | 30700801 | Industrial Processes - Pulp & Paper | Bark Loadout System |  | OP | 2018 | 58992.7 | TON | Wood | I | 4641 |  |  |  | PM2.5 Filterable | CAP |  | 0.32446 | TON | 0.011 | LB | TON | AIRS emission factor | Other Emission Factor (no Control Efficiency used) |  | 2023GADNR | 2023GADNR
13307 | Webster | 8304611 | 30700001 | 3182WNTRFR378TL | Interfor Preston Division | 321113 | Sawmills |  | 32.0384 | -84.4936 | OP | 2023 | BLO1 | Other process equipment | Bark Loadout System |  |  |  | OP |  | 1 | 30700801 | Industrial Processes - Pulp & Paper | Bark Loadout System |  | OP | 2018 | 58992.7 | TON | Wood | I | 4641 |  |  |  | PM10 Primary (Filt + Cond) | CAP |  | 0.32446 | TON | 0.011 | LB | TON | AIRS emission factor | Other Emission Factor (no Control Efficiency used) |  | 2023GADNR | 2023GADNR
13307 | Webster | 8304611 | 30700001 | 3182WNTRFR378TL | Interfor Preston Division | 321113 | Sawmills |  | 32.0384 | -84.4936 | OP | 2023 | BLO1 | Other process equipment | Bark Loadout System |  |  |  | OP |  | 1 | 30700801 | Industrial Processes - Pulp & Paper | Bark Loadout System |  | OP | 2018 | 58992.7 | TON | Wood | I | 4641 |  |  |  | PM10 Filterable | CAP |  | 0.32446 | TON | 0.011 | LB | TON | AIRS emission factor | Other Emission Factor (no Control Efficiency used) |  | 2023GADNR | 2023GADNR
13307 | Webster | 8304611 | 30700001 | 3182WNTRFR378TL | Interfor Preston Division | 321113 | Sawmills |  | 32.0384 | -84.4936 | OP | 2023 | KFN2 | Other process equipment | Kiln 3 Fuel Bin |  |  |  | OP |  | 1 | 30700809 | Industrial Processes - Pulp & Paper | Kiln 3 Fuel Bin Cyclone |  | OP | 2018 | 4700.3 | HR | Wood | I | 4700 |  |  |  | PM2.5 Primary (Filt + Cond) | CAP |  | 1.8801 | TON | 0.8 | LB | HR | AIRS emission factor | Other Emission Factor (no Control Efficiency used) | EPA document titled AIRS Facility Subsystem Source Classification Codes and Emission Factor Listing for Criteria Air Pollutants. Source Classification Code 3-07-008-08 (Other Cyclones: Exhaust). | 2023GADNR | 2023GADNR
13307 | Webster | 8304611 | 30700001 | 3182WNTRFR378TL | Interfor Preston Division | 321113 | Sawmills |  | 32.0384 | -84.4936 | OP | 2023 | KFN2 | Other process equipment | Kiln 3 Fuel Bin |  |  |  | OP |  | 1 | 30700809 | Industrial Processes - Pulp & Paper | Kiln 3 Fuel Bin Cyclone |  | OP | 2018 | 4700.3 | HR | Wood | I | 4700 |  |  |  | PM2.5 Filterable | CAP |  | 1.8801 | TON | 0.8 | LB | HR | AIRS emission factor | Other Emission Factor (no Control Efficiency used) | EPA document titled AIRS Facility Subsystem Source Classification Codes and Emission Factor Listing for Criteria Air Pollutants. Source Classification Code 3-07-008-08 (Other Cyclones: Exhaust). | 2023GADNR | 2023GADNR
13307 | Webster | 8304611 | 30700001 | 3182WNTRFR378TL | Interfor Preston Division | 321113 | Sawmills |  | 32.0384 | -84.4936 | OP | 2023 | KFN2 | Other process equipment | Kiln 3 Fuel Bin |  |  |  | OP |  | 1 | 30700809 | Industrial Processes - Pulp & Paper | Kiln 3 Fuel Bin Cyclone |  | OP | 2018 | 4700.3 | HR | Wood | I | 4700 |  |  |  | PM10 Primary (Filt + Cond) | CAP |  | 1.8801 | TON | 0.8 | LB | HR | AIRS emission factor | Other Emission Factor (no Control Efficiency used) | EPA document titled AIRS Facility Subsystem Source Classification Codes and Emission Factor Listing for Criteria Air Pollutants. Source Classification Code 3-07-008-08 (Other Cyclones: Exhaust). | 2023GADNR | 2023GADNR
13307 | Webster | 8304611 | 30700001 | 3182WNTRFR378TL | Interfor Preston Division | 321113 | Sawmills |  | 32.0384 | -84.4936 | OP | 2023 | KFN2 | Other process equipment | Kiln 3 Fuel Bin |  |  |  | OP |  | 1 | 30700809 | Industrial Processes - Pulp & Paper | Kiln 3 Fuel Bin Cyclone |  | OP | 2018 | 4700.3 | HR | Wood | I | 4700 |  |  |  | PM10 Filterable | CAP |  | 1.8801 | TON | 0.8 | LB | HR | AIRS emission factor | Other Emission Factor (no Control Efficiency used) | EPA document titled AIRS Facility Subsystem Source Classification Codes and Emission Factor Listing for Criteria Air Pollutants. Source Classification Code 3-07-008-08 (Other Cyclones: Exhaust). | 2023GADNR | 2023GADNR
13175 | Laurens | 2613811 | 17500004 | 31040STHSTSHADD | SP Fiber Technologies Southeast, LLC | 322130 | Paperboard Mills |  | 32.5041 | -82.8449 | OP | 2023 | PKB1 | Boiler | Package Boiler 1 | 124 | E6BTU/HR |  | OP | 2023 | PKB1 | 10200601 | Fuel Comb - Industrial Boilers, ICEs - Natural Gas | Package Boiler No. 1 Natural Gas |  | OP | 2023 | 352812 | E6BTU | Natural Gas | I | 5665 |  |  |  | PM2.5 Primary (Filt + Cond) | CAP |  | 1.3144 | TON | 7.6 | LB | E6FT3SD | This emission factor was derived from other particulate matter emission factors. | USEPA Emission Factor (no Control Efficiency used) | 5th Ed AP-42 Table 1.4-2; 1,020 BTU/scf | 2023GADNR | 2023GADNR
13175 | Laurens | 2613811 | 17500004 | 31040STHSTSHADD | SP Fiber Technologies Southeast, LLC | 322130 | Paperboard Mills |  | 32.5041 | -82.8449 | OP | 2023 | PKB1 | Boiler | Package Boiler 1 | 124 | E6BTU/HR |  | OP | 2023 | PKB1 | 10200601 | Fuel Comb - Industrial Boilers, ICEs - Natural Gas | Package Boiler No. 1 Natural Gas |  | OP | 2023 | 352812 | E6BTU | Natural Gas | I | 5665 |  |  |  | PM Condensible | CAP |  | 0.9858 | TON | 5.7 | LB | E6FT3SD | EPA. March, 1998. Section 1.4, Natural Gas Combustion. In: Compilation of Air Pollutant Emissi... | USEPA Emission Factor (no Control Efficiency used) | 5th Ed AP-42 Table 1.4-2; 1,020 BTU/scf | 2023GADNR | 2023GADNR
13175 | Laurens | 2613811 | 17500004 | 31040STHSTSHADD | SP Fiber Technologies Southeast, LLC | 322130 | Paperboard Mills |  | 32.5041 | -82.8449 | OP | 2023 | PKB1 | Boiler | Package Boiler 1 | 124 | E6BTU/HR |  | OP | 2023 | PKB1 | 10200601 | Fuel Comb - Industrial Boilers, ICEs - Natural Gas | Package Boiler No. 1 Natural Gas |  | OP | 2023 | 352812 | E6BTU | Natural Gas | I | 5665 |  |  |  | Volatile Organic Compounds | CAP |  | 0.95121 | TON | 0.00539 | LB | E6BTU | 5th Ed AP-42 Table 1.4-2; 1,020 BTU/scf | Site-Specific Emission Factor (no Control Efficiency used) | 5th Ed AP-42 Table 1.4-2; 1,020 BTU/scf | 2023GADNR | 2023GADNR
13175 | Laurens | 2613811 | 17500004 | 31040STHSTSHADD | SP Fiber Technologies Southeast, LLC | 322130 | Paperboard Mills |  | 32.5041 | -82.8449 | OP | 2023 | PKB1 | Boiler | Package Boiler 1 | 124 | E6BTU/HR |  | OP | 2023 | PKB1 | 10200601 | Fuel Comb - Industrial Boilers, ICEs - Natural Gas | Package Boiler No. 1 Natural Gas |  | OP | 2023 | 352812 | E6BTU | Natural Gas | I | 5665 |  |  |  | Sulfur Dioxide | CAP |  | 0.10377 | TON | 0.000588 | LB | E6BTU | 5th Ed AP-42 Table 1.4-2; 1,020 BTU/scf | Site-Specific Emission Factor (no Control Efficiency used) | 5th Ed AP-42 Table 1.4-2; 1,020 BTU/scf | 2023GADNR | 2023GADNR
13175 | Laurens | 2613811 | 17500004 | 31040STHSTSHADD | SP Fiber Technologies Southeast, LLC | 322130 | Paperboard Mills |  | 32.5041 | -82.8449 | OP | 2023 | PKB1 | Boiler | Package Boiler 1 | 124 | E6BTU/HR |  | OP | 2023 | PKB1 | 10200601 | Fuel Comb - Industrial Boilers, ICEs - Natural Gas | Package Boiler No. 1 Natural Gas |  | OP | 2023 | 352812 | E6BTU | Natural Gas | I | 5665 |  |  |  | PM10 Primary (Filt + Cond) | CAP |  | 1.3144 | TON | 0.007451 | LB | E6BTU | 5th Ed AP-42 Table 1.4-2; 1,020 BTU/scf | Site-Specific Emission Factor (no Control Efficiency used) | 5th Ed AP-42 Table 1.4-2; 1,020 BTU/scf | 2023GADNR | 2023GADNR
13175 | Laurens | 2613811 | 17500004 | 31040STHSTSHADD | SP Fiber Technologies Southeast, LLC | 322130 | Paperboard Mills |  | 32.5041 | -82.8449 | OP | 2023 | PKB1 | Boiler | Package Boiler 1 | 124 | E6BTU/HR |  | OP | 2023 | PKB1 | 10200601 | Fuel Comb - Industrial Boilers, ICEs - Natural Gas | Package Boiler No. 1 Natural Gas |  | OP | 2023 | 352812 | E6BTU | Natural Gas | I | 5665 |  |  |  | Nitrogen Oxides | CAP |  | 1.5877 | TON |  |  |  |  | Continuous Emission Monitoring System | Based om CEMS Report | 2023GADNR | 2023GADNR
13175 | Laurens | 2613811 | 17500004 | 31040STHSTSHADD | SP Fiber Technologies Southeast, LLC | 322130 | Paperboard Mills |  | 32.5041 | -82.8449 | OP | 2023 | PKB1 | Boiler | Package Boiler 1 | 124 | E6BTU/HR |  | OP | 2023 | PKB1 | 10200601 | Fuel Comb - Industrial Boilers, ICEs - Natural Gas | Package Boiler No. 1 Natural Gas |  | OP | 2023 | 352812 | E6BTU | Natural Gas | I | 5665 |  |  |  | Mercury | HAP | HAP-Metal | 0.088 | LB | 0.00026 | LB | E6FT3SD | EPA. March, 1998. Section 1.4, Natural Gas Combustion. In: Compilation of Air Pollutant Emissi... | USEPA Emission Factor (no Control Efficiency used) | 5th Ed AP-42 Table 1.4-1; 1036 BTU/scf | 2023GADNR | 2023GADNR
13175 | Laurens | 2613811 | 17500004 | 31040STHSTSHADD | SP Fiber Technologies Southeast, LLC | 322130 | Paperboard Mills |  | 32.5041 | -82.8449 | OP | 2023 | PKB1 | Boiler | Package Boiler 1 | 124 | E6BTU/HR |  | OP | 2023 | PKB1 | 10200601 | Fuel Comb - Industrial Boilers, ICEs - Natural Gas | Package Boiler No. 1 Natural Gas |  | OP | 2023 | 352812 | E6BTU | Natural Gas | I | 5665 |  |  |  | Lead | CAP/HAP | HAP-Metal | 0.17 | LB | 0.0005 | LB | E6FT3SD | EPA. March, 1998. Section 1.4, Natural Gas Combustion. In: Compilation of Air Pollutant Emissi... | USEPA Emission Factor (no Control Efficiency used) | 5th Ed AP-42 Table 1.4-1; 1036 BTU/scf | 2023GADNR | 2023GADNR
13175 | Laurens | 2613811 | 17500004 | 31040STHSTSHADD | SP Fiber Technologies Southeast, LLC | 322130 | Paperboard Mills |  | 32.5041 | -82.8449 | OP | 2023 | PKB1 | Boiler | Package Boiler 1 | 124 | E6BTU/HR |  | OP | 2023 | PKB1 | 10200601 | Fuel Comb - Industrial Boilers, ICEs - Natural Gas | Package Boiler No. 1 Natural Gas |  | OP | 2023 | 352812 | E6BTU | Natural Gas | I | 5665 |  |  |  | Carbon Monoxide | CAP |  | 14.5276 | TON | 0.0824 | LB | E6BTU | 5th Ed AP-42 Table 1.4-1; 1,020 BTU/scf | Site-Specific Emission Factor (no Control Efficiency used) | 5th Ed AP-42 Table 1.4-1; 1,020 BTU/scf | 2023GADNR | 2023GADNR
13175 | Laurens | 2613811 | 17500004 | 31040STHSTSHADD | SP Fiber Technologies Southeast, LLC | 322130 | Paperboard Mills |  | 32.5041 | -82.8449 | OP | 2023 | PM1 | Other fugitive | Paper Machine 1 | 51.2 | E3LB/HR |  | OP | 2023 | 1 | 30799998 | Industrial Processes - Pulp & Paper | Paper Machine 1 |  | OP | 2023 | 199008 | TON | Paper | I | 6208 |  |  |  | PM2.5 Primary (Filt + Cond) | CAP |  | 3.4826 | TON |  |  |  |  | Material Balance | Condensable + Filterable | 2023GADNR | 2023GADNR
13175 | Laurens | 2613811 | 17500004 | 31040STHSTSHADD | SP Fiber Technologies Southeast, LLC | 322130 | Paperboard Mills |  | 32.5041 | -82.8449 | OP | 2023 | PM1 | Other fugitive | Paper Machine 1 | 51.2 | E3LB/HR |  | OP | 2023 | 1 | 30799998 | Industrial Processes - Pulp & Paper | Paper Machine 1 |  | OP | 2023 | 199008 | TON | Paper | I | 6208 |  |  |  | PM Condensible | CAP |  | 2.5871 | TON | 0.026 | LB | TON | NCASI TB 942 Appendix F Table F3 (Mill D - Linerboard facility) | Trade Group Emission Factor (no Control Efficiency used) | Condensable | 2023GADNR | 2023GADNR
13175 | Laurens | 2613811 | 17500004 | 31040STHSTSHADD | SP Fiber Technologies Southeast, LLC | 322130 | Paperboard Mills |  | 32.5041 | -82.8449 | OP | 2023 | PM1 | Other fugitive | Paper Machine 1 | 51.2 | E3LB/HR |  | OP | 2023 | 1 | 30799998 | Industrial Processes - Pulp & Paper | Paper Machine 1 |  | OP | 2023 | 199008 | TON | Paper | I | 6208 |  |  |  | Volatile Organic Compounds | CAP |  | 25.1745 | TON | 0.253 | LB | TON | NCASI TB1020, Table 8.3 (100% Secondary Fiber, Fourdrinier Machines) | Trade Group Emission Factor (no Control Efficiency used) | NCASI TB1020, Table 8.3 (100% Secondary Fiber, Fourdrinier Machines) | 2023GADNR | 2023GADNR
13175 | Laurens | 2613811 | 17500004 | 31040STHSTSHADD | SP Fiber Technologies Southeast, LLC | 322130 | Paperboard Mills |  | 32.5041 | -82.8449 | OP | 2023 | PM1 | Other fugitive | Paper Machine 1 | 51.2 | E3LB/HR |  | OP | 2023 | 1 | 30799998 | Industrial Processes - Pulp & Paper | Paper Machine 1 |  | OP | 2023 | 199008 | TON | Paper | I | 6208 |  |  |  | PM10 Primary (Filt + Cond) | CAP |  | 4.0797 | TON | 0.041 | LB | TON | NCASI TB 942 Appendix F Table F3 (Mill D - Linerboard facility) | Trade Group Emission Factor (no Control Efficiency used) | Condensable + Filterable | 2023GADNR | 2023GADNR
13175 | Laurens | 2613811 | 17500004 | 31040STHSTSHADD | SP Fiber Technologies Southeast, LLC | 322130 | Paperboard Mills |  | 32.5041 | -82.8449 | OP | 2023 | D2 | Open Air Fugitive Source | Stock Prep 2 | 107 | E3LB/HR |  | OP | 2023 | 1 | 30799998 | Industrial Processes - Pulp & Paper | Stock Prep 2 |  | OP | 2023 | 366907 | TON | Fiber | I | 5335 |  |  |  | Volatile Organic Compounds | CAP |  | 1.7002 | TON | 0.0093 | LB | TON | Table 7.2 of NCASI TB 1020 Median (Pulp_Stock_Preparation_OCC&Recycle); Value from detailed tables. | Trade Group Emission Factor (no Control Efficiency used) | Table 7.2 of NCASI TB 1020 Median (Pulp_Stock_Preparation_OCC&Recycle); Value from detailed tables. | 2023GADNR | 2023GADNR
13175 | Laurens | 2613811 | 17500004 | 31040STHSTSHADD | SP Fiber Technologies Southeast, LLC | 322130 | Paperboard Mills |  | 32.5041 | -82.8449 | OP | 2023 | PM2 | Other fugitive | Paper Machine 2 | 93.9 | E3LB/HR |  | OP | 2023 | 1 | 30799998 | Industrial Processes - Pulp & Paper | Paper Machine 2 |  | OP | 2023 | 328034 | TON | Paper | I | 5335 |  |  |  | PM2.5 Primary (Filt + Cond) | CAP |  | 5.7406 | TON |  |  |  |  | Material Balance | Condensable + Filterable | 2023GADNR | 2023GADNR
13175 | Laurens | 2613811 | 17500004 | 31040STHSTSHADD | SP Fiber Technologies Southeast, LLC | 322130 | Paperboard Mills |  | 32.5041 | -82.8449 | OP | 2023 | PM2 | Other fugitive | Paper Machine 2 | 93.9 | E3LB/HR |  | OP | 2023 | 1 | 30799998 | Industrial Processes - Pulp & Paper | Paper Machine 2 |  | OP | 2023 | 328034 | TON | Paper | I | 5335 |  |  |  | PM Condensible | CAP |  | 4.2644 | TON | 0.026 | LB | TON | NCASI TB 942 Appendix F Table F3 (Mill D - Linerboard facility) | Trade Group Emission Factor (no Control Efficiency used) | Condensable | 2023GADNR | 2023GADNR
13175 | Laurens | 2613811 | 17500004 | 31040STHSTSHADD | SP Fiber Technologies Southeast, LLC | 322130 | Paperboard Mills |  | 32.5041 | -82.8449 | OP | 2023 | PM2 | Other fugitive | Paper Machine 2 | 93.9 | E3LB/HR |  | OP | 2023 | 1 | 30799998 | Industrial Processes - Pulp & Paper | Paper Machine 2 |  | OP | 2023 | 328034 | TON | Paper | I | 5335 |  |  |  | Volatile Organic Compounds | CAP |  | 41.4963 | TON | 0.253 | LB | TON | NCASI TB1020, Table 8.3 (100% Secondary Fiber, Fourdrinier Machines) | Trade Group Emission Factor (no Control Efficiency used) | NCASI TB 942, Appendix F Table F3 (Mill D - Linerboard facility) | 2023GADNR | 2023GADNR
13175 | Laurens | 2613811 | 17500004 | 31040STHSTSHADD | SP Fiber Technologies Southeast, LLC | 322130 | Paperboard Mills |  | 32.5041 | -82.8449 | OP | 2023 | PM2 | Other fugitive | Paper Machine 2 | 93.9 | E3LB/HR |  | OP | 2023 | 1 | 30799998 | Industrial Processes - Pulp & Paper | Paper Machine 2 |  | OP | 2023 | 328034 | TON | Paper | I | 5335 |  |  |  | PM10 Primary (Filt + Cond) | CAP |  | 6.7247 | TON | 0.026 | LB | TON | NCASI TB 942, Appendix F Table F3 (Mill D - Linerboard facility) | Trade Group Emission Factor (no Control Efficiency used) | NCASI TB 942, Appendix F Table F3 (Mill D - Linerboard facility) | 2023GADNR | 2023GADNR
13175 | Laurens | 2613811 | 17500004 | 31040STHSTSHADD | SP Fiber Technologies Southeast, LLC | 322130 | Paperboard Mills |  | 32.5041 | -82.8449 | OP | 2023 | D1 | Open Air Fugitive Source | Stock Prep 1 | 60.3 | E3LB/HR |  | OP | 2023 | 1 | 30799998 | Industrial Processes - Pulp & Paper | Stock Prep 1 |  | OP | 2023 | 234026 | TON | Fiber | I | 6208 |  |  |  | Volatile Organic Compounds | CAP |  | 1.0844 | TON | 0.0093 | LB | TON | Table 7.2 of NCASI TB 1020 Median (Pulp_Stock_Preparation_OCC&Recycle); Value from detailed tables. | Trade Group Emission Factor (no Control Efficiency used) | Table 7.2 of NCASI TB 1020 Median (Pulp_Stock_Preparation_OCC&Recycle); Value from detailed tables. | 2023GADNR | 2023GADNR
13175 | Laurens | 2613811 | 17500004 | 31040STHSTSHADD | SP Fiber Technologies Southeast, LLC | 322130 | Paperboard Mills |  | 32.5041 | -82.8449 | OP | 2023 | GT | Combined Cycle (Boiler/Gas Turbine) | Gas Turbine | 781 | E6BTU/HR |  | OP | 2023 | 1 | 20200201 | Fuel Comb - Industrial Boilers, ICEs - Natural Gas | Gas Turbine - Natural Gas |  | OP | 2023 | 623338 | E6BTU | Natural Gas | I | 47 |  |  |  | PM2.5 Primary (Filt + Cond) | CAP |  | 2.057 | TON | 0.0066 | LB | E6BTU | 5th Ed AP-42 Table 3.1-2a | USEPA Emission Factor (no Control Efficiency used) | 5th Ed AP-42 Table 3.1-2a | 2023GADNR | 2023GADNR
13175 | Laurens | 2613811 | 17500004 | 31040STHSTSHADD | SP Fiber Technologies Southeast, LLC | 322130 | Paperboard Mills |  | 32.5041 | -82.8449 | OP | 2023 | GT | Combined Cycle (Boiler/Gas Turbine) | Gas Turbine | 781 | E6BTU/HR |  | OP | 2023 | 1 | 20200201 | Fuel Comb - Industrial Boilers, ICEs - Natural Gas | Gas Turbine - Natural Gas |  | OP | 2023 | 623338 | E6BTU | Natural Gas | I | 47 |  |  |  | PM Condensible | CAP |  | 1.4648 | TON | 0.0047 | LB | E6BTU | 5th Ed AP-42 Table 3.1-2a | USEPA Emission Factor (no Control Efficiency used) | 5th Ed AP-42 Table 3.1-2a | 2023GADNR | 2023GADNR
13175 | Laurens | 2613811 | 17500004 | 31040STHSTSHADD | SP Fiber Technologies Southeast, LLC | 322130 | Paperboard Mills |  | 32.5041 | -82.8449 | OP | 2023 | GT | Combined Cycle (Boiler/Gas Turbine) | Gas Turbine | 781 | E6BTU/HR |  | OP | 2023 | 1 | 20200201 | Fuel Comb - Industrial Boilers, ICEs - Natural Gas | Gas Turbine - Natural Gas |  | OP | 2023 | 623338 | E6BTU | Natural Gas | I | 47 |  |  |  | Volatile Organic Compounds | CAP |  | 0.65451 | TON | 0.0021 | LB | E6BTU | EPA. 2000. Section 3.1, Stationary Gas Turbines for Electricity Generation. In: Compilation of... | USEPA Emission Factor (no Control Efficiency used) | (AP42 Text: Section 3.1) EPA. 2000. Section 3.1 Stationary Gas Turbines for Electricity Genera... | 2023GADNR | 2023GADNR
13175 | Laurens | 2613811 | 17500004 | 31040STHSTSHADD | SP Fiber Technologies Southeast, LLC | 322130 | Paperboard Mills |  | 32.5041 | -82.8449 | OP | 2023 | GT | Combined Cycle (Boiler/Gas Turbine) | Gas Turbine | 781 | E6BTU/HR |  | OP | 2023 | 1 | 20200201 | Fuel Comb - Industrial Boilers, ICEs - Natural Gas | Gas Turbine - Natural Gas |  | OP | 2023 | 623338 | E6BTU | Natural Gas | I | 47 |  |  |  | Sulfur Dioxide | CAP |  | 1.0597 | TON | 0.0034 | LB | E6BTU | 5th Ed AP-42 Table 3.1-2a; Water-Steam Injection | Site-Specific Emission Factor (no Control Efficiency used) | 5th Ed AP-42 Table 3.1-2a; Water-Steam Injection | 2023GADNR | 2023GADNR
13175 | Laurens | 2613811 | 17500004 | 31040STHSTSHADD | SP Fiber Technologies Southeast, LLC | 322130 | Paperboard Mills |  | 32.5041 | -82.8449 | OP | 2023 | GT | Combined Cycle (Boiler/Gas Turbine) | Gas Turbine | 781 | E6BTU/HR |  | OP | 2023 | 1 | 20200201 | Fuel Comb - Industrial Boilers, ICEs - Natural Gas | Gas Turbine - Natural Gas |  | OP | 2023 | 623338 | E6BTU | Natural Gas | I | 47 |  |  |  | PM10 Primary (Filt + Cond) | CAP |  | 2.057 | TON | 0.0066 | LB | E6BTU | 5th Ed AP-42 Table 3.1-2a | USEPA Emission Factor (no Control Efficiency used) | 5th Ed AP-42 Table 3.1-2a | 2023GADNR | 2023GADNR
13175 | Laurens | 2613811 | 17500004 | 31040STHSTSHADD | SP Fiber Technologies Southeast, LLC | 322130 | Paperboard Mills |  | 32.5041 | -82.8449 | OP | 2023 | GT | Combined Cycle (Boiler/Gas Turbine) | Gas Turbine | 781 | E6BTU/HR |  | OP | 2023 | 1 | 20200201 | Fuel Comb - Industrial Boilers, ICEs - Natural Gas | Gas Turbine - Natural Gas |  | OP | 2023 | 623338 | E6BTU | Natural Gas | I | 47 |  |  |  | Nitrogen Oxides | CAP |  | 40.517 | TON | 0.13 | LB | E6BTU | 5th Ed AP-42 Table 3.1-1; Water-Steam Injection | Site-Specific Emission Factor (no Control Efficiency used) | 5th Ed AP-42 Table 3.1-1; Water-Steam Injection | 2023GADNR | 2023GADNR
13175 | Laurens | 2613811 | 17500004 | 31040STHSTSHADD | SP Fiber Technologies Southeast, LLC | 322130 | Paperboard Mills |  | 32.5041 | -82.8449 | OP | 2023 | GT | Combined Cycle (Boiler/Gas Turbine) | Gas Turbine | 781 | E6BTU/HR |  | OP | 2023 | 1 | 20200201 | Fuel Comb - Industrial Boilers, ICEs - Natural Gas | Gas Turbine - Natural Gas |  | OP | 2023 | 623338 | E6BTU | Natural Gas | I | 47 |  |  |  | Mercury | HAP | HAP-Metal | 0.158 | LB | 2.522e-07 | LB | E6BTU | Composite. Radian FIRE database 1993 Release. | Site-Specific Emission Factor (no Control Efficiency used) | 5th Ed AP-42 Table 1.4-1; 1036 BTU/scf | 2023GADNR | 2023GADNR
13175 | Laurens | 2613811 | 17500004 | 31040STHSTSHADD | SP Fiber Technologies Southeast, LLC | 322130 | Paperboard Mills |  | 32.5041 | -82.8449 | OP | 2023 | GT | Combined Cycle (Boiler/Gas Turbine) | Gas Turbine | 781 | E6BTU/HR |  | OP | 2023 | 1 | 20200201 | Fuel Comb - Industrial Boilers, ICEs - Natural Gas | Gas Turbine - Natural Gas |  | OP | 2023 | 623338 | E6BTU | Natural Gas | I | 47 |  |  |  | Lead | CAP/HAP | HAP-Metal | 0.3 | LB | 4.826e-07 | LB | E6BTU | 5th Ed AP-42 Table 1.4-2; 1036 BTU/scf | USEPA Emission Factor (no Control Efficiency used) | 5th Ed AP-42 Table 1.4-1; 1036 BTU/scf | 2023GADNR | 2023GADNR
13175 | Laurens | 2613811 | 17500004 | 31040STHSTSHADD | SP Fiber Technologies Southeast, LLC | 322130 | Paperboard Mills |  | 32.5041 | -82.8449 | OP | 2023 | GT | Combined Cycle (Boiler/Gas Turbine) | Gas Turbine | 781 | E6BTU/HR |  | OP | 2023 | 1 | 20200201 | Fuel Comb - Industrial Boilers, ICEs - Natural Gas | Gas Turbine - Natural Gas |  | OP | 2023 | 623338 | E6BTU | Natural Gas | I | 47 |  |  |  | Carbon Monoxide | CAP |  | 9.3501 | TON | 0.03 | LB | E6BTU | 5th Ed AP-42 Table 3.1-1; Water-Steam Injection | Site-Specific Emission Factor (no Control Efficiency used) | 5th Ed AP-42 Table 3.1-1; Water-Steam Injection | 2023GADNR | 2023GADNR
13175 | Laurens | 2613811 | 17500004 | 31040STHSTSHADD | SP Fiber Technologies Southeast, LLC | 322130 | Paperboard Mills |  | 32.5041 | -82.8449 | OP | 2023 | HRSG | Duct Burner | Heat Recovery Steam Generator | 55.6 | E6BTU/HR |  | OP | 2023 | 1 | 20100201 | Fuel Comb - Electric Generation - Natural Gas | HRSG - Natural Gas |  | OP | 2023 | 82960.7 | E6BTU | Natural Gas | I | 33 |  |  |  | PM2.5 Primary (Filt + Cond) | CAP |  | 0.30907 | TON | 0.007451 | LB | E6BTU | 5th Ed AP-42 Table 1.4-2; 1,020 BTU/scf | USEPA Emission Factor (no Control Efficiency used) | 5th Ed AP-42 Table 1.4-2; 1,020 BTU/scf | 2023GADNR | 2023GADNR
13175 | Laurens | 2613811 | 17500004 | 31040STHSTSHADD | SP Fiber Technologies Southeast, LLC | 322130 | Paperboard Mills |  | 32.5041 | -82.8449 | OP | 2023 | HRSG | Duct Burner | Heat Recovery Steam Generator | 55.6 | E6BTU/HR |  | OP | 2023 | 1 | 20100201 | Fuel Comb - Electric Generation - Natural Gas | HRSG - Natural Gas |  | OP | 2023 | 82960.7 | E6BTU | Natural Gas | I | 33 |  |  |  | PM Condensible | CAP |  | 0.2318 | TON | 0.005588 | LB | E6BTU | 5th Ed AP-42 Table 1.4-2; 1,020 BTU/scf | USEPA Emission Factor (no Control Efficiency used) | 5th Ed AP-42 Table 1.4-2; 1,020 BTU/scf | 2023GADNR | 2023GADNR
13175 | Laurens | 2613811 | 17500004 | 31040STHSTSHADD | SP Fiber Technologies Southeast, LLC | 322130 | Paperboard Mills |  | 32.5041 | -82.8449 | OP | 2023 | HRSG | Duct Burner | Heat Recovery Steam Generator | 55.6 | E6BTU/HR |  | OP | 2023 | 1 | 20100201 | Fuel Comb - Electric Generation - Natural Gas | HRSG - Natural Gas |  | OP | 2023 | 82960.7 | E6BTU | Natural Gas | I | 33 |  |  |  | Volatile Organic Compounds | CAP |  | 0.22367 | TON | 0.00539 | LB | E6BTU | 5th Ed AP-42 Table 1.4-2; 1020 BTU/scf | Site-Specific Emission Factor (no Control Efficiency used) | 5th Ed AP-42 Table 1.4-2; 1020 BTU/scf | 2023GADNR | 2023GADNR
13175 | Laurens | 2613811 | 17500004 | 31040STHSTSHADD | SP Fiber Technologies Southeast, LLC | 322130 | Paperboard Mills |  | 32.5041 | -82.8449 | OP | 2023 | HRSG | Duct Burner | Heat Recovery Steam Generator | 55.6 | E6BTU/HR |  | OP | 2023 | 1 | 20100201 | Fuel Comb - Electric Generation - Natural Gas | HRSG - Natural Gas |  | OP | 2023 | 82960.7 | E6BTU | Natural Gas | I | 33 |  |  |  | Sulfur Dioxide | CAP |  | 0.0244 | TON | 0.0005882 | LB | E6BTU | 5th Ed AP-42 Table 1.4-2; 1020 BTU/scf | Site-Specific Emission Factor (no Control Efficiency used) | 5th Ed AP-42 Table 1.4-2; 1020 BTU/scf | 2023GADNR | 2023GADNR
13175 | Laurens | 2613811 | 17500004 | 31040STHSTSHADD | SP Fiber Technologies Southeast, LLC | 322130 | Paperboard Mills |  | 32.5041 | -82.8449 | OP | 2023 | HRSG | Duct Burner | Heat Recovery Steam Generator | 55.6 | E6BTU/HR |  | OP | 2023 | 1 | 20100201 | Fuel Comb - Electric Generation - Natural Gas | HRSG - Natural Gas |  | OP | 2023 | 82960.7 | E6BTU | Natural Gas | I | 33 |  |  |  | PM10 Primary (Filt + Cond) | CAP |  | 0.30907 | TON | 0.007451 | LB | E6BTU | 5th Ed AP-42 Table 1.4-2; 1020 BTU/scf | USEPA Emission Factor (no Control Efficiency used) | 5th Ed AP-42 Table 1.4-2; 1020 BTU/scf | 2023GADNR | 2023GADNR
13175 | Laurens | 2613811 | 17500004 | 31040STHSTSHADD | SP Fiber Technologies Southeast, LLC | 322130 | Paperboard Mills |  | 32.5041 | -82.8449 | OP | 2023 | HRSG | Duct Burner | Heat Recovery Steam Generator | 55.6 | E6BTU/HR |  | OP | 2023 | 1 | 20100201 | Fuel Comb - Electric Generation - Natural Gas | HRSG - Natural Gas |  | OP | 2023 | 82960.7 | E6BTU | Natural Gas | I | 33 |  |  |  | Nitrogen Oxides | CAP |  | 4.0667 | TON | 0.32 | LB | E6BTU | EPA. 2000. Section 3.1, Stationary Gas Turbines for Electricity Generation. In: Compilation of... | USEPA Emission Factor (no Control Efficiency used) | 5th Ed AP-42 Table 1.4-1 Low NOx Burner; 1020 BTU/scf | 2023GADNR | 2023GADNR
13175 | Laurens | 2613811 | 17500004 | 31040STHSTSHADD | SP Fiber Technologies Southeast, LLC | 322130 | Paperboard Mills |  | 32.5041 | -82.8449 | OP | 2023 | HRSG | Duct Burner | Heat Recovery Steam Generator | 55.6 | E6BTU/HR |  | OP | 2023 | 1 | 20100201 | Fuel Comb - Electric Generation - Natural Gas | HRSG - Natural Gas |  | OP | 2023 | 82960.7 | E6BTU | Natural Gas | I | 33 |  |  |  | Mercury | HAP | HAP-Metal | 0.02 | LB | 2.522e-07 | LB | E6BTU | 5th Ed AP-42 Table 1.4-2; 1036 BTU/scf | USEPA Emission Factor (no Control Efficiency used) | 5th Ed AP-42 Table 1.4-1; 1036 BTU/scf | 2023GADNR | 2023GADNR
13175 | Laurens | 2613811 | 17500004 | 31040STHSTSHADD | SP Fiber Technologies Southeast, LLC | 322130 | Paperboard Mills |  | 32.5041 | -82.8449 | OP | 2023 | HRSG | Duct Burner | Heat Recovery Steam Generator | 55.6 | E6BTU/HR |  | OP | 2023 | 1 | 20100201 | Fuel Comb - Electric Generation - Natural Gas | HRSG - Natural Gas |  | OP | 2023 | 82960.7 | E6BTU | Natural Gas | I | 33 |  |  |  | Lead | CAP/HAP | HAP-Metal | 0.04 | LB | 4.826e-07 | LB | E6BTU | 5th Ed AP-42 Table 1.4-2; 1036 BTU/scf | USEPA Emission Factor (no Control Efficiency used) | 5th Ed AP-42 Table 1.4-1; 1036 BTU/scf | 2023GADNR | 2023GADNR
13175 | Laurens | 2613811 | 17500004 | 31040STHSTSHADD | SP Fiber Technologies Southeast, LLC | 322130 | Paperboard Mills |  | 32.5041 | -82.8449 | OP | 2023 | HRSG | Duct Burner | Heat Recovery Steam Generator | 55.6 | E6BTU/HR |  | OP | 2023 | 1 | 20100201 | Fuel Comb - Electric Generation - Natural Gas | HRSG - Natural Gas |  | OP | 2023 | 82960.7 | E6BTU | Natural Gas | I | 33 |  |  |  | Carbon Monoxide | CAP |  | 3.416 | TON | 0.082 | LB | E6BTU | EPA. 2000. Section 3.1, Stationary Gas Turbines for Electricity Generation. In: Compilation of... | USEPA Emission Factor (no Control Efficiency used) | 5th Ed AP-42 Table 1.4-1; 1020 BTU/scf | 2023GADNR | 2023GADNR
13175 | Laurens | 2613811 | 17500004 | 31040STHSTSHADD | SP Fiber Technologies Southeast, LLC | 322130 | Paperboard Mills |  | 32.5041 | -82.8449 | OP | 2023 | WWTP | Open Air Fugitive Source | Wastewater Treatment Plant | 42 | E3LB/HR |  | OP | 2023 | 1 | 30182002 | Industrial Processes - Chemical Manuf | Air Emissions WWTP Effluent and Sludge |  | OP | 2023 | 28616099800 | LB | Wastewater | O | 8760 |  |  |  | Volatile Organic Compounds | CAP |  | 24.8358 | TON |  |  |  |  | Material Balance | NCASI data- 2007 Methanol - FY 2007 Recycling & Non-integrated mills - Chemical specific info sheets from SARA Handbook. Mean influent methanol conc for deinking newsprint - 7.8 ppm | 2023GADNR | 2023GADNR
13151 | Henry | 554611 | 15100022 | 30253TPPNN11313 | Toppan Interamerica Inc | 323111 | Commercial Printing (except Screen and Books) |  | 33.4049 | -84.17 | OP | 2023 | B3NG | Boiler | Boiler 3 - Natural Gas | 15 | E6BTU/HR |  | OP | 2023 | 1 | 10200602 | Fuel Comb - Industrial Boilers, ICEs - Natural Gas | Steam Generation using Natural Gas |  | OP | 2023 | 15.378 | E6FT3SD | Natural Gas | I | 8760 |  |  |  | PM10 Filterable | CAP |  | 0.014609 | TON | 1.9 | LB | E6FT3SD | EPA. March, 1998. Section 1.4, Natural Gas Combustion. In: Compilation of Air Pollutant Emissi... | USEPA Emission Factor (no Control Efficiency used) |  | 2023GADNR | 2023GADNR
13151 | Henry | 554611 | 15100022 | 30253TPPNN11313 | Toppan Interamerica Inc | 323111 | Commercial Printing (except Screen and Books) |  | 33.4049 | -84.17 | OP | 2023 | B3NG | Boiler | Boiler 3 - Natural Gas | 15 | E6BTU/HR |  | OP | 2023 | 1 | 10200602 | Fuel Comb - Industrial Boilers, ICEs - Natural Gas | Steam Generation using Natural Gas |  | OP | 2023 | 15.378 | E6FT3SD | Natural Gas | I | 8760 |  |  |  | PM Condensible | CAP |  | 0.043827 | TON | 5.7 | LB | E6FT3SD | EPA. March, 1998. Section 1.4, Natural Gas Combustion. In: Compilation of Air Pollutant Emissi... | USEPA Emission Factor (no Control Efficiency used) |  | 2023GADNR | 2023GADNR
13151 | Henry | 554611 | 15100022 | 30253TPPNN11313 | Toppan Interamerica Inc | 323111 | Commercial Printing (except Screen and Books) |  | 33.4049 | -84.17 | OP | 2023 | B3NG | Boiler | Boiler 3 - Natural Gas | 15 | E6BTU/HR |  | OP | 2023 | 1 | 10200602 | Fuel Comb - Industrial Boilers, ICEs - Natural Gas | Steam Generation using Natural Gas |  | OP | 2023 | 15.378 | E6FT3SD | Natural Gas | I | 8760 |  |  |  | PM2.5 Filterable | CAP |  | 0.014609 | TON | 1.9 | LB | E6FT3SD | EPA. March, 1998. Section 1.4, Natural Gas Combustion. In: Compilation of Air Pollutant Emissi... | USEPA Emission Factor (no Control Efficiency used) |  | 2023GADNR | 2023GADNR
13151 | Henry | 554611 | 15100022 | 30253TPPNN11313 | Toppan Interamerica Inc | 323111 | Commercial Printing (except Screen and Books) |  | 33.4049 | -84.17 | OP | 2023 | B3NG | Boiler | Boiler 3 - Natural Gas | 15 | E6BTU/HR |  | OP | 2023 | 1 | 10200602 | Fuel Comb - Industrial Boilers, ICEs - Natural Gas | Steam Generation using Natural Gas |  | OP | 2023 | 15.378 | E6FT3SD | Natural Gas | I | 8760 |  |  |  | Lead | CAP/HAP | HAP-Metal | 0.007689 | LB | 0.0005 | LB | E6FT3SD | EPA. March, 1998. Section 1.4, Natural Gas Combustion. In: Compilation of Air Pollutant Emissi... | USEPA Emission Factor (no Control Efficiency used) |  | 2023GADNR | 2023GADNR
13151 | Henry | 554611 | 15100022 | 30253TPPNN11313 | Toppan Interamerica Inc | 323111 | Commercial Printing (except Screen and Books) |  | 33.4049 | -84.17 | OP | 2023 | B3NG | Boiler | Boiler 3 - Natural Gas | 15 | E6BTU/HR |  | OP | 2023 | 1 | 10200602 | Fuel Comb - Industrial Boilers, ICEs - Natural Gas | Steam Generation using Natural Gas |  | OP | 2023 | 15.378 | E6FT3SD | Natural Gas | I | 8760 |  |  |  | Ammonia | CAP |  | 0.024605 | TON | 3.2 | LB | E6FT3SD | Development and Selection of Ammonia Emission Factors - Final Report. R. Battye, W. Battye, C. Ov... | USEPA Emission Factor (no Control Efficiency used) |  | 2023GADNR | 2023GADNR
13151 | Henry | 554611 | 15100022 | 30253TPPNN11313 | Toppan Interamerica Inc | 323111 | Commercial Printing (except Screen and Books) |  | 33.4049 | -84.17 | OP | 2023 | B3NG | Boiler | Boiler 3 - Natural Gas | 15 | E6BTU/HR |  | OP | 2023 | 1 | 10200602 | Fuel Comb - Industrial Boilers, ICEs - Natural Gas | Steam Generation using Natural Gas |  | OP | 2023 | 15.378 | E6FT3SD | Natural Gas | I | 8760 |  |  |  | Volatile Organic Compounds | CAP |  | 0.04229 | TON | 5.5 | LB | E6FT3SD | EPA. March, 1998. Section 1.4, Natural Gas Combustion. In: Compilation of Air Pollutant Emissi... | USEPA Emission Factor (no Control Efficiency used) |  | 2023GADNR | 2023GADNR
13151 | Henry | 554611 | 15100022 | 30253TPPNN11313 | Toppan Interamerica Inc | 323111 | Commercial Printing (except Screen and Books) |  | 33.4049 | -84.17 | OP | 2023 | B3NG | Boiler | Boiler 3 - Natural Gas | 15 | E6BTU/HR |  | OP | 2023 | 1 | 10200602 | Fuel Comb - Industrial Boilers, ICEs - Natural Gas | Steam Generation using Natural Gas |  | OP | 2023 | 15.378 | E6FT3SD | Natural Gas | I | 8760 |  |  |  | Sulfur Dioxide | CAP |  | 0.0046134 | TON | 0.6 | LB | E6FT3SD | EPA. March, 1998. Section 1.4, Natural Gas Combustion. In: Compilation of Air Pollutant Emissi... | USEPA Emission Factor (no Control Efficiency used) |  | 2023GADNR | 2023GADNR
13151 | Henry | 554611 | 15100022 | 30253TPPNN11313 | Toppan Interamerica Inc | 323111 | Commercial Printing (except Screen and Books) |  | 33.4049 | -84.17 | OP | 2023 | B3NG | Boiler | Boiler 3 - Natural Gas | 15 | E6BTU/HR |  | OP | 2023 | 1 | 10200602 | Fuel Comb - Industrial Boilers, ICEs - Natural Gas | Steam Generation using Natural Gas |  | OP | 2023 | 15.378 | E6FT3SD | Natural Gas | I | 8760 |  |  |  | Nitrogen Oxides | CAP |  | 0.7689 | TON | 100 | LB | E6FT3SD | EPA. 1995. Section 1.4, Natural Gas Combustion. In: Compilation of Air Pollutant Emission Fact... | USEPA Emission Factor (no Control Efficiency used) |  | 2023GADNR | 2023GADNR
13151 | Henry | 554611 | 15100022 | 30253TPPNN11313 | Toppan Interamerica Inc | 323111 | Commercial Printing (except Screen and Books) |  | 33.4049 | -84.17 | OP | 2023 | B3NG | Boiler | Boiler 3 - Natural Gas | 15 | E6BTU/HR |  | OP | 2023 | 1 | 10200602 | Fuel Comb - Industrial Boilers, ICEs - Natural Gas | Steam Generation using Natural Gas |  | OP | 2023 | 15.378 | E6FT3SD | Natural Gas | I | 8760 |  |  |  | Carbon Monoxide | CAP |  | 0.64587 | TON | 84 | LB | E6FT3SD | EPA. March, 1998. Section 1.4, Natural Gas Combustion. In: Compilation of Air Pollutant Emissi... | USEPA Emission Factor (no Control Efficiency used) |  | 2023GADNR | 2023GADNR
13151 | Henry | 554611 | 15100022 | 30253TPPNN11313 | Toppan Interamerica Inc | 323111 | Commercial Printing (except Screen and Books) |  | 33.4049 | -84.17 | OP | 2023 | F4 | Printing Line | Press 6 - Natural Gas Combustion | 10.7 | E6BTU/HR |  | OP | 2023 | 110 | 40201001 | Solvent - Industrial Surface Coating & Solvent Use | Printing - Natural Gas Combustion |  | OP | 2023 | 8.383 | E6FT3SD | Natural Gas | I | 4200 |  |  |  | PM Condensible | CAP |  | 0.023892 | TON | 5.7 | LB | E6FT3SD | EPA. March, 1998. Section 1.4, Natural Gas Combustion. AP-42, Supplement D. WebFIRE FACTORID 5918 | Other Emission Factor (no Control Efficiency used) |  | 2023GADNR | 2023GADNR
13151 | Henry | 554611 | 15100022 | 30253TPPNN11313 | Toppan Interamerica Inc | 323111 | Commercial Printing (except Screen and Books) |  | 33.4049 | -84.17 | OP | 2023 | F4 | Printing Line | Press 6 - Natural Gas Combustion | 10.7 | E6BTU/HR |  | OP | 2023 | 110 | 40201001 | Solvent - Industrial Surface Coating & Solvent Use | Printing - Natural Gas Combustion |  | OP | 2023 | 8.383 | E6FT3SD | Natural Gas | I | 4200 |  |  |  | Lead | CAP/HAP | HAP-Metal | 0.004192 | LB | 0.0005 | LB | E6FT3SD | EPA. March, 1998. Section 1.4, Natural Gas Combustion. AP-42, Supplement D | Other Emission Factor (no Control Efficiency used) |  | 2023GADNR | 2023GADNR
13151 | Henry | 554611 | 15100022 | 30253TPPNN11313 | Toppan Interamerica Inc | 323111 | Commercial Printing (except Screen and Books) |  | 33.4049 | -84.17 | OP | 2023 | F4 | Printing Line | Press 6 - Natural Gas Combustion | 10.7 | E6BTU/HR |  | OP | 2023 | 110 | 40201001 | Solvent - Industrial Surface Coating & Solvent Use | Printing - Natural Gas Combustion |  | OP | 2023 | 8.383 | E6FT3SD | Natural Gas | I | 4200 |  |  |  | Ammonia | CAP |  | 0.013413 | TON | 3.2 | LB | E6FT3SD | Development and Selection of Ammonia Emission Factors - Final Report. R. Battye, W. Battye, C. Ov... | Other Emission Factor (no Control Efficiency used) | WebFIRE FACTORID 5873Development and Selection of Ammonia Emission Factors - Final Report. R. Battye, W. Battye, C. Overcash, and S. Fudge; EC/R Incorporated; Durham, NC. Report prepared for USEPA Office of Research and Development; August, 1994. | 2023GADNR | 2023GADNR
13151 | Henry | 554611 | 15100022 | 30253TPPNN11313 | Toppan Interamerica Inc | 323111 | Commercial Printing (except Screen and Books) |  | 33.4049 | -84.17 | OP | 2023 | F4 | Printing Line | Press 6 - Natural Gas Combustion | 10.7 | E6BTU/HR |  | OP | 2023 | 110 | 40201001 | Solvent - Industrial Surface Coating & Solvent Use | Printing - Natural Gas Combustion |  | OP | 2023 | 8.383 | E6FT3SD | Natural Gas | I | 4200 |  |  |  | Volatile Organic Compounds | CAP |  | 0.023053 | TON | 5.5 | LB | E6FT3SD | EPA. March, 1998. Section 1.4, Natural Gas Combustion. AP-42, Supplement D | Other Emission Factor (no Control Efficiency used) |  | 2023GADNR | 2023GADNR
13151 | Henry | 554611 | 15100022 | 30253TPPNN11313 | Toppan Interamerica Inc | 323111 | Commercial Printing (except Screen and Books) |  | 33.4049 | -84.17 | OP | 2023 | F4 | Printing Line | Press 6 - Natural Gas Combustion | 10.7 | E6BTU/HR |  | OP | 2023 | 110 | 40201001 | Solvent - Industrial Surface Coating & Solvent Use | Printing - Natural Gas Combustion |  | OP | 2023 | 8.383 | E6FT3SD | Natural Gas | I | 4200 |  |  |  | Sulfur Dioxide | CAP |  | 0.0025149 | TON | 0.6 | LB | E6FT3SD | EPA. March, 1998. Section 1.4, Natural Gas Combustion. AP-42, Supplement D | Other Emission Factor (no Control Efficiency used) |  | 2023GADNR | 2023GADNR
13151 | Henry | 554611 | 15100022 | 30253TPPNN11313 | Toppan Interamerica Inc | 323111 | Commercial Printing (except Screen and Books) |  | 33.4049 | -84.17 | OP | 2023 | F4 | Printing Line | Press 6 - Natural Gas Combustion | 10.7 | E6BTU/HR |  | OP | 2023 | 110 | 40201001 | Solvent - Industrial Surface Coating & Solvent Use | Printing - Natural Gas Combustion |  | OP | 2023 | 8.383 | E6FT3SD | Natural Gas | I | 4200 |  |  |  | Carbon Monoxide | CAP |  | 0.35209 | TON | 84 | LB | E6FT3SD | AP-42 section 1.4 | Other Emission Factor (no Control Efficiency used) |  | 2023GADNR | 2023GADNR
13151 | Henry | 554611 | 15100022 | 30253TPPNN11313 | Toppan Interamerica Inc | 323111 | Commercial Printing (except Screen and Books) |  | 33.4049 | -84.17 | OP | 2023 | F4 | Printing Line | Press 6 - Natural Gas Combustion | 10.7 | E6BTU/HR |  | OP | 2023 | 110 | 40201001 | Solvent - Industrial Surface Coating & Solvent Use | Printing - Natural Gas Combustion |  | OP | 2023 | 8.383 | E6FT3SD | Natural Gas | I | 4200 |  |  |  | PM10 Filterable | CAP |  | 0.0079638 | TON | 1.9 | LB | E6FT3SD | EPA. March, 1998. Section 1.4, Natural Gas Combustion... AP-42, Supplement D. WebFIRE FACTORID 5923 | Other Emission Factor (no Control Efficiency used) |  | 2023GADNR | 2023GADNR
13151 | Henry | 554611 | 15100022 | 30253TPPNN11313 | Toppan Interamerica Inc | 323111 | Commercial Printing (except Screen and Books) |  | 33.4049 | -84.17 | OP | 2023 | F4 | Printing Line | Press 6 - Natural Gas Combustion | 10.7 | E6BTU/HR |  | OP | 2023 | 110 | 40201001 | Solvent - Industrial Surface Coating & Solvent Use | Printing - Natural Gas Combustion |  | OP | 2023 | 8.383 | E6FT3SD | Natural Gas | I | 4200 |  |  |  | PM2.5 Filterable | CAP |  | 0.0079638 | TON | 1.9 | LB | E6FT3SD | EPA. March, 1998. Section 1.4, Natural Gas Combustion. AP-42, Supplement D. WebFIRE FACTORID 5926 | Other Emission Factor (no Control Efficiency used) |  | 2023GADNR | 2023GADNR
13151 | Henry | 554611 | 15100022 | 30253TPPNN11313 | Toppan Interamerica Inc | 323111 | Commercial Printing (except Screen and Books) |  | 33.4049 | -84.17 | OP | 2023 | F4 | Printing Line | Press 6 - Natural Gas Combustion | 10.7 | E6BTU/HR |  | OP | 2023 | 110 | 40201001 | Solvent - Industrial Surface Coating & Solvent Use | Printing - Natural Gas Combustion |  | OP | 2023 | 8.383 | E6FT3SD | Natural Gas | I | 4200 |  |  |  | Nitrogen Oxides | CAP |  | 0.41915 | TON | 100 | LB | E6FT3SD | AP-42 section 1.4 | Other Emission Factor (no Control Efficiency used) |  | 2023GADNR | 2023GADNR
13151 | Henry | 554611 | 15100022 | 30253TPPNN11313 | Toppan Interamerica Inc | 323111 | Commercial Printing (except Screen and Books) |  | 33.4049 | -84.17 | OP | 2023 | E2 | Printing Line | Press 6 - VOC Evap from Ink | 0.1 | E3LB/HR |  | OP | 2023 | 109 | 40201330 | Solvent - Industrial Surface Coating & Solvent Use | Printing - Ink Evaporation |  | OP | 2023 | 150.07 | TON | Ink | I | 4200 |  |  |  | Volatile Organic Compounds | CAP |  | 3.93 | TON |  |  |  |  | Material Balance |  | 2023GADNR | 2023GADNR
13151 | Henry | 554611 | 15100022 | 30253TPPNN11313 | Toppan Interamerica Inc | 323111 | Commercial Printing (except Screen and Books) |  | 33.4049 | -84.17 | OP | 2023 | E2 | Printing Line | Press 6 - VOC Evap from Ink | 0.1 | E3LB/HR |  | OP | 2023 | 110 | 40201330 | Solvent - Industrial Surface Coating & Solvent Use | Printing - Ink Evaporation |  | OP | 2023 | 183.42 | TON | Ink | I | 4200 |  |  |  | Volatile Organic Compounds | CAP |  | 4.81 | TON |  |  |  |  | Material Balance |  | 2023GADNR | 2023GADNR
13151 | Henry | 554611 | 15100022 | 30253TPPNN11313 | Toppan Interamerica Inc | 323111 | Commercial Printing (except Screen and Books) |  | 33.4049 | -84.17 | OP | 2023 | E4 | Printing Line | Press 4 - VOC Evap from Ink/Varnish | 0.335 | E3LB/HR |  | OP | 2023 | 112 | 40201330 | Solvent - Industrial Surface Coating & Solvent Use | Printing - Ink Evaporation |  | OP | 2023 | 507.24 | TON | Ink | I | 4800 |  |  |  | Volatile Organic Compounds | CAP |  | 20.45 | TON |  |  |  |  | Material Balance |  | 2023GADNR | 2023GADNR
13151 | Henry | 554611 | 15100022 | 30253TPPNN11313 | Toppan Interamerica Inc | 323111 | Commercial Printing (except Screen and Books) |  | 33.4049 | -84.17 | OP | 2023 | E4 | Printing Line | Press 4 - VOC Evap from Ink/Varnish | 0.335 | E3LB/HR |  | OP | 2023 | 111 | 40201330 | Solvent - Industrial Surface Coating & Solvent Use | Printing - Ink Evaporation |  | OP | 2023 | 338.2 | TON | Ink | I | 4800 |  |  |  | Volatile Organic Compounds | CAP |  | 13.63 | TON |  |  |  |  | Material Balance |  | 2023GADNR | 2023GADNR
13151 | Henry | 554611 | 15100022 | 30253TPPNN11313 | Toppan Interamerica Inc | 323111 | Commercial Printing (except Screen and Books) |  | 33.4049 | -84.17 | OP | 2023 | B2NG | Boiler | Boiler 2 - Natural Gas | 15 | E6BTU/HR |  | OP | 2023 | 1 | 10200602 | Fuel Comb - Industrial Boilers, ICEs - Natural Gas | Steam Generation using Natural Gas |  | OP | 2023 | 30.966 | E6FT3SD | Natural Gas | I | 8760 |  |  |  | PM10 Filterable | CAP |  | 0.029418 | TON | 1.9 | LB | E6FT3SD | EPA. March, 1998. Section 1.4, Natural Gas Combustion. In: Compilation of Air Pollutant Emissi... | USEPA Emission Factor (no Control Efficiency used) |  | 2023GADNR | 2023GADNR
13151 | Henry | 554611 | 15100022 | 30253TPPNN11313 | Toppan Interamerica Inc | 323111 | Commercial Printing (except Screen and Books) |  | 33.4049 | -84.17 | OP | 2023 | B2NG | Boiler | Boiler 2 - Natural Gas | 15 | E6BTU/HR |  | OP | 2023 | 1 | 10200602 | Fuel Comb - Industrial Boilers, ICEs - Natural Gas | Steam Generation using Natural Gas |  | OP | 2023 | 30.966 | E6FT3SD | Natural Gas | I | 8760 |  |  |  | PM2.5 Filterable | CAP |  | 0.029418 | TON | 1.9 | LB | E6FT3SD | EPA. March, 1998. Section 1.4, Natural Gas Combustion. In: Compilation of Air Pollutant Emissi... | USEPA Emission Factor (no Control Efficiency used) |  | 2023GADNR | 2023GADNR
13151 | Henry | 554611 | 15100022 | 30253TPPNN11313 | Toppan Interamerica Inc | 323111 | Commercial Printing (except Screen and Books) |  | 33.4049 | -84.17 | OP | 2023 | B2NG | Boiler | Boiler 2 - Natural Gas | 15 | E6BTU/HR |  | OP | 2023 | 1 | 10200602 | Fuel Comb - Industrial Boilers, ICEs - Natural Gas | Steam Generation using Natural Gas |  | OP | 2023 | 30.966 | E6FT3SD | Natural Gas | I | 8760 |  |  |  | PM Condensible | CAP |  | 0.088253 | TON | 5.7 | LB | E6FT3SD | EPA. March, 1998. Section 1.4, Natural Gas Combustion. In: Compilation of Air Pollutant Emissi... | USEPA Emission Factor (no Control Efficiency used) |  | 2023GADNR | 2023GADNR
13151 | Henry | 554611 | 15100022 | 30253TPPNN11313 | Toppan Interamerica Inc | 323111 | Commercial Printing (except Screen and Books) |  | 33.4049 | -84.17 | OP | 2023 | B2NG | Boiler | Boiler 2 - Natural Gas | 15 | E6BTU/HR |  | OP | 2023 | 1 | 10200602 | Fuel Comb - Industrial Boilers, ICEs - Natural Gas | Steam Generation using Natural Gas |  | OP | 2023 | 30.966 | E6FT3SD | Natural Gas | I | 8760 |  |  |  | Lead | CAP/HAP | HAP-Metal | 0.015483 | LB | 0.0005 | LB | E6FT3SD | EPA. March, 1998. Section 1.4, Natural Gas Combustion. In: Compilation of Air Pollutant Emissi... | USEPA Emission Factor (no Control Efficiency used) |  | 2023GADNR | 2023GADNR
13151 | Henry | 554611 | 15100022 | 30253TPPNN11313 | Toppan Interamerica Inc | 323111 | Commercial Printing (except Screen and Books) |  | 33.4049 | -84.17 | OP | 2023 | B2NG | Boiler | Boiler 2 - Natural Gas | 15 | E6BTU/HR |  | OP | 2023 | 1 | 10200602 | Fuel Comb - Industrial Boilers, ICEs - Natural Gas | Steam Generation using Natural Gas |  | OP | 2023 | 30.966 | E6FT3SD | Natural Gas | I | 8760 |  |  |  | Ammonia | CAP |  | 0.049546 | TON | 3.2 | LB | E6FT3SD | Development and Selection of Ammonia Emission Factors - Final Report. R. Battye, W. Battye, C. Ov... | USEPA Emission Factor (no Control Efficiency used) |  | 2023GADNR | 2023GADNR
13151 | Henry | 554611 | 15100022 | 30253TPPNN11313 | Toppan Interamerica Inc | 323111 | Commercial Printing (except Screen and Books) |  | 33.4049 | -84.17 | OP | 2023 | B2NG | Boiler | Boiler 2 - Natural Gas | 15 | E6BTU/HR |  | OP | 2023 | 1 | 10200602 | Fuel Comb - Industrial Boilers, ICEs - Natural Gas | Steam Generation using Natural Gas |  | OP | 2023 | 30.966 | E6FT3SD | Natural Gas | I | 8760 |  |  |  | Volatile Organic Compounds | CAP |  | 0.085156 | TON | 5.5 | LB | E6FT3SD | EPA. March, 1998. Section 1.4, Natural Gas Combustion. In: Compilation of Air Pollutant Emissi... | USEPA Emission Factor (no Control Efficiency used) |  | 2023GADNR | 2023GADNR
13151 | Henry | 554611 | 15100022 | 30253TPPNN11313 | Toppan Interamerica Inc | 323111 | Commercial Printing (except Screen and Books) |  | 33.4049 | -84.17 | OP | 2023 | B2NG | Boiler | Boiler 2 - Natural Gas | 15 | E6BTU/HR |  | OP | 2023 | 1 | 10200602 | Fuel Comb - Industrial Boilers, ICEs - Natural Gas | Steam Generation using Natural Gas |  | OP | 2023 | 30.966 | E6FT3SD | Natural Gas | I | 8760 |  |  |  | Sulfur Dioxide | CAP |  | 0.0092898 | TON | 0.6 | LB | E6FT3SD | EPA. March, 1998. Section 1.4, Natural Gas Combustion. In: Compilation of Air Pollutant Emissi... | USEPA Emission Factor (no Control Efficiency used) |  | 2023GADNR | 2023GADNR
13151 | Henry | 554611 | 15100022 | 30253TPPNN11313 | Toppan Interamerica Inc | 323111 | Commercial Printing (except Screen and Books) |  | 33.4049 | -84.17 | OP | 2023 | B2NG | Boiler | Boiler 2 - Natural Gas | 15 | E6BTU/HR |  | OP | 2023 | 1 | 10200602 | Fuel Comb - Industrial Boilers, ICEs - Natural Gas | Steam Generation using Natural Gas |  | OP | 2023 | 30.966 | E6FT3SD | Natural Gas | I | 8760 |  |  |  | Carbon Monoxide | CAP |  | 1.3006 | TON | 84 | LB | E6FT3SD | EPA. March, 1998. Section 1.4, Natural Gas Combustion. In: Compilation of Air Pollutant Emissi... | USEPA Emission Factor (no Control Efficiency used) |  | 2023GADNR | 2023GADNR
13151 | Henry | 554611 | 15100022 | 30253TPPNN11313 | Toppan Interamerica Inc | 323111 | Commercial Printing (except Screen and Books) |  | 33.4049 | -84.17 | OP | 2023 | B2NG | Boiler | Boiler 2 - Natural Gas | 15 | E6BTU/HR |  | OP | 2023 | 1 | 10200602 | Fuel Comb - Industrial Boilers, ICEs - Natural Gas | Steam Generation using Natural Gas |  | OP | 2023 | 30.966 | E6FT3SD | Natural Gas | I | 8760 |  |  |  | Nitrogen Oxides | CAP |  | 1.5483 | TON | 100 | LB | E6FT3SD | EPA. 1995. Section 1.4, Natural Gas Combustion. In: Compilation of Air Pollutant Emission Fact... | USEPA Emission Factor (no Control Efficiency used) |  | 2023GADNR | 2023GADNR
13151 | Henry | 554611 | 15100022 | 30253TPPNN11313 | Toppan Interamerica Inc | 323111 | Commercial Printing (except Screen and Books) |  | 33.4049 | -84.17 | OP | 2023 | B1NG | Boiler | Boiler 1 - Natural Gas | 15 | E6BTU/HR |  | OP | 2023 | 1 | 10200602 | Fuel Comb - Industrial Boilers, ICEs - Natural Gas | Steam Generation using Natural Gas |  | OP | 2023 | 30.966 | E6FT3SD | Natural Gas | I | 8760 |  |  |  | PM10 Filterable | CAP |  | 0.029418 | TON | 1.9 | LB | E6FT3SD | EPA. March, 1998. Section 1.4, Natural Gas Combustion. In: Compilation of Air Pollutant Emissi... | USEPA Emission Factor (no Control Efficiency used) |  | 2023GADNR | 2023GADNR
13151 | Henry | 554611 | 15100022 | 30253TPPNN11313 | Toppan Interamerica Inc | 323111 | Commercial Printing (except Screen and Books) |  | 33.4049 | -84.17 | OP | 2023 | B1NG | Boiler | Boiler 1 - Natural Gas | 15 | E6BTU/HR |  | OP | 2023 | 1 | 10200602 | Fuel Comb - Industrial Boilers, ICEs - Natural Gas | Steam Generation using Natural Gas |  | OP | 2023 | 30.966 | E6FT3SD | Natural Gas | I | 8760 |  |  |  | PM2.5 Filterable | CAP |  | 0.029418 | TON | 1.9 | LB | E6FT3SD | EPA. March, 1998. Section 1.4, Natural Gas Combustion. In: Compilation of Air Pollutant Emissi... | USEPA Emission Factor (no Control Efficiency used) |  | 2023GADNR | 2023GADNR
13151 | Henry | 554611 | 15100022 | 30253TPPNN11313 | Toppan Interamerica Inc | 323111 | Commercial Printing (except Screen and Books) |  | 33.4049 | -84.17 | OP | 2023 | B1NG | Boiler | Boiler 1 - Natural Gas | 15 | E6BTU/HR |  | OP | 2023 | 1 | 10200602 | Fuel Comb - Industrial Boilers, ICEs - Natural Gas | Steam Generation using Natural Gas |  | OP | 2023 | 30.966 | E6FT3SD | Natural Gas | I | 8760 |  |  |  | PM Condensible | CAP |  | 0.088253 | TON | 5.7 | LB | E6FT3SD | EPA. March, 1998. Section 1.4, Natural Gas Combustion. In: Compilation of Air Pollutant Emissi... | USEPA Emission Factor (no Control Efficiency used) |  | 2023GADNR | 2023GADNR
13151 | Henry | 554611 | 15100022 | 30253TPPNN11313 | Toppan Interamerica Inc | 323111 | Commercial Printing (except Screen and Books) |  | 33.4049 | -84.17 | OP | 2023 | B1NG | Boiler | Boiler 1 - Natural Gas | 15 | E6BTU/HR |  | OP | 2023 | 1 | 10200602 | Fuel Comb - Industrial Boilers, ICEs - Natural Gas | Steam Generation using Natural Gas |  | OP | 2023 | 30.966 | E6FT3SD | Natural Gas | I | 8760 |  |  |  | Lead | CAP/HAP | HAP-Metal | 0.015483 | LB | 0.0005 | LB | E6FT3SD | EPA. March, 1998. Section 1.4, Natural Gas Combustion. In: Compilation of Air Pollutant Emissi... | USEPA Emission Factor (no Control Efficiency used) |  | 2023GADNR | 2023GADNR
13151 | Henry | 554611 | 15100022 | 30253TPPNN11313 | Toppan Interamerica Inc | 323111 | Commercial Printing (except Screen and Books) |  | 33.4049 | -84.17 | OP | 2023 | B1NG | Boiler | Boiler 1 - Natural Gas | 15 | E6BTU/HR |  | OP | 2023 | 1 | 10200602 | Fuel Comb - Industrial Boilers, ICEs - Natural Gas | Steam Generation using Natural Gas |  | OP | 2023 | 30.966 | E6FT3SD | Natural Gas | I | 8760 |  |  |  | Ammonia | CAP |  | 0.049546 | TON | 3.2 | LB | E6FT3SD | Development and Selection of Ammonia Emission Factors - Final Report. R. Battye, W. Battye, C. Ov... | USEPA Emission Factor (no Control Efficiency used) |  | 2023GADNR | 2023GADNR
13151 | Henry | 554611 | 15100022 | 30253TPPNN11313 | Toppan Interamerica Inc | 323111 | Commercial Printing (except Screen and Books) |  | 33.4049 | -84.17 | OP | 2023 | B1NG | Boiler | Boiler 1 - Natural Gas | 15 | E6BTU/HR |  | OP | 2023 | 1 | 10200602 | Fuel Comb - Industrial Boilers, ICEs - Natural Gas | Steam Generation using Natural Gas |  | OP | 2023 | 30.966 | E6FT3SD | Natural Gas | I | 8760 |  |  |  | Volatile Organic Compounds | CAP |  | 0.085156 | TON | 5.5 | LB | E6FT3SD | EPA. March, 1998. Section 1.4, Natural Gas Combustion. In: Compilation of Air Pollutant Emissi... | USEPA Emission Factor (no Control Efficiency used) |  | 2023GADNR | 2023GADNR
13151 | Henry | 554611 | 15100022 | 30253TPPNN11313 | Toppan Interamerica Inc | 323111 | Commercial Printing (except Screen and Books) |  | 33.4049 | -84.17 | OP | 2023 | B1NG | Boiler | Boiler 1 - Natural Gas | 15 | E6BTU/HR |  | OP | 2023 | 1 | 10200602 | Fuel Comb - Industrial Boilers, ICEs - Natural Gas | Steam Generation using Natural Gas |  | OP | 2023 | 30.966 | E6FT3SD | Natural Gas | I | 8760 |  |  |  | Sulfur Dioxide | CAP |  | 0.0092898 | TON | 0.6 | LB | E6FT3SD | EPA. March, 1998. Section 1.4, Natural Gas Combustion. In: Compilation of Air Pollutant Emissi... | USEPA Emission Factor (no Control Efficiency used) |  | 2023GADNR | 2023GADNR
13151 | Henry | 554611 | 15100022 | 30253TPPNN11313 | Toppan Interamerica Inc | 323111 | Commercial Printing (except Screen and Books) |  | 33.4049 | -84.17 | OP | 2023 | B1NG | Boiler | Boiler 1 - Natural Gas | 15 | E6BTU/HR |  | OP | 2023 | 1 | 10200602 | Fuel Comb - Industrial Boilers, ICEs - Natural Gas | Steam Generation using Natural Gas |  | OP | 2023 | 30.966 | E6FT3SD | Natural Gas | I | 8760 |  |  |  | Nitrogen Oxides | CAP |  | 1.5483 | TON | 100 | LB | E6FT3SD | EPA. 1995. Section 1.4, Natural Gas Combustion. In: Compilation of Air Pollutant Emission Fact... | USEPA Emission Factor (no Control Efficiency used) |  | 2023GADNR | 2023GADNR
13151 | Henry | 554611 | 15100022 | 30253TPPNN11313 | Toppan Interamerica Inc | 323111 | Commercial Printing (except Screen and Books) |  | 33.4049 | -84.17 | OP | 2023 | B1NG | Boiler | Boiler 1 - Natural Gas | 15 | E6BTU/HR |  | OP | 2023 | 1 | 10200602 | Fuel Comb - Industrial Boilers, ICEs - Natural Gas | Steam Generation using Natural Gas |  | OP | 2023 | 30.966 | E6FT3SD | Natural Gas | I | 8760 |  |  |  | Carbon Monoxide | CAP |  | 1.3006 | TON | 84 | LB | E6FT3SD | EPA. March, 1998. Section 1.4, Natural Gas Combustion. In: Compilation of Air Pollutant Emissi... | USEPA Emission Factor (no Control Efficiency used) |  | 2023GADNR | 2023GADNR
13151 | Henry | 554611 | 15100022 | 30253TPPNN11313 | Toppan Interamerica Inc | 323111 | Commercial Printing (except Screen and Books) |  | 33.4049 | -84.17 | OP | 2023 | E1 | Printing Line | Press 1 - VOC Evap from Ink | 0.065 | E3LB/HR |  | OP | 2023 | 1 | 40201330 | Solvent - Industrial Surface Coating & Solvent Use | Printing - Ink Evaporation |  | OP | 2023 | 170.6 | TON | Ink | I | 4200 |  |  |  | Volatile Organic Compounds | CAP |  | 4.471 | TON |  |  |  |  | Material Balance |  | 2023GADNR | 2023GADNR
13151 | Henry | 554611 | 15100022 | 30253TPPNN11313 | Toppan Interamerica Inc | 323111 | Commercial Printing (except Screen and Books) |  | 33.4049 | -84.17 | OP | 2023 | F5 | Printing Line | Press 5 - Natural Gas Combustion | 15.3 | E6BTU/HR |  | OP | 2023 | 113 | 40201001 | Solvent - Industrial Surface Coating & Solvent Use | Printing - Natural Gas Combustion |  | OP | 2023 | 7.63 | E6FT3SD | Natural Gas | I | 4800 |  |  |  | PM10 Filterable | CAP |  | 0.0072485 | TON | 1.9 | LB | E6FT3SD | EPA. March, 1998. Section 1.4, Natural Gas Combustion... AP-42, Supplement D. WebFIRE FACTORID 5923 | Other Emission Factor (no Control Efficiency used) |  | 2023GADNR | 2023GADNR
13151 | Henry | 554611 | 15100022 | 30253TPPNN11313 | Toppan Interamerica Inc | 323111 | Commercial Printing (except Screen and Books) |  | 33.4049 | -84.17 | OP | 2023 | F5 | Printing Line | Press 5 - Natural Gas Combustion | 15.3 | E6BTU/HR |  | OP | 2023 | 113 | 40201001 | Solvent - Industrial Surface Coating & Solvent Use | Printing - Natural Gas Combustion |  | OP | 2023 | 7.63 | E6FT3SD | Natural Gas | I | 4800 |  |  |  | PM2.5 Filterable | CAP |  | 0.0072485 | TON | 1.9 | LB | E6FT3SD | EPA. March, 1998. Section 1.4, Natural Gas Combustion. AP-42, Supplement D. WebFIRE FACTORID 5926 | Other Emission Factor (no Control Efficiency used) |  | 2023GADNR | 2023GADNR
13151 | Henry | 554611 | 15100022 | 30253TPPNN11313 | Toppan Interamerica Inc | 323111 | Commercial Printing (except Screen and Books) |  | 33.4049 | -84.17 | OP | 2023 | F5 | Printing Line | Press 5 - Natural Gas Combustion | 15.3 | E6BTU/HR |  | OP | 2023 | 113 | 40201001 | Solvent - Industrial Surface Coating & Solvent Use | Printing - Natural Gas Combustion |  | OP | 2023 | 7.63 | E6FT3SD | Natural Gas | I | 4800 |  |  |  | PM Condensible | CAP |  | 0.021746 | TON | 5.7 | LB | E6FT3SD | EPA. March, 1998. Section 1.4, Natural Gas Combustion. AP-42, Supplement D. WebFIRE FACTORID 5918 | Other Emission Factor (no Control Efficiency used) |  | 2023GADNR | 2023GADNR
13151 | Henry | 554611 | 15100022 | 30253TPPNN11313 | Toppan Interamerica Inc | 323111 | Commercial Printing (except Screen and Books) |  | 33.4049 | -84.17 | OP | 2023 | F5 | Printing Line | Press 5 - Natural Gas Combustion | 15.3 | E6BTU/HR |  | OP | 2023 | 113 | 40201001 | Solvent - Industrial Surface Coating & Solvent Use | Printing - Natural Gas Combustion |  | OP | 2023 | 7.63 | E6FT3SD | Natural Gas | I | 4800 |  |  |  | Lead | CAP/HAP | HAP-Metal | 0.003815 | LB | 0.0005 | LB | E6FT3SD | EPA. March, 1998. Section 1.4, Natural Gas Combustion. AP-42, Supplement D | Other Emission Factor (no Control Efficiency used) |  | 2023GADNR | 2023GADNR
13151 | Henry | 554611 | 15100022 | 30253TPPNN11313 | Toppan Interamerica Inc | 323111 | Commercial Printing (except Screen and Books) |  | 33.4049 | -84.17 | OP | 2023 | F5 | Printing Line | Press 5 - Natural Gas Combustion | 15.3 | E6BTU/HR |  | OP | 2023 | 113 | 40201001 | Solvent - Industrial Surface Coating & Solvent Use | Printing - Natural Gas Combustion |  | OP | 2023 | 7.63 | E6FT3SD | Natural Gas | I | 4800 |  |  |  | Ammonia | CAP |  | 0.012208 | TON | 3.2 | LB | E6FT3SD | Development and Selection of Ammonia Emission Factors - Final Report. R. Battye, W. Battye, C. Ov... | Other Emission Factor (no Control Efficiency used) | WebFIRE FACTORID 5873Development and Selection of Ammonia Emission Factors - Final Report. R. Battye, W. Battye, C. Overcash, and S. Fudge; EC/R Incorporated; Durham, NC. Report prepared for USEPA Office of Research and Development; August, 1994. | 2023GADNR | 2023GADNR
13151 | Henry | 554611 | 15100022 | 30253TPPNN11313 | Toppan Interamerica Inc | 323111 | Commercial Printing (except Screen and Books) |  | 33.4049 | -84.17 | OP | 2023 | F5 | Printing Line | Press 5 - Natural Gas Combustion | 15.3 | E6BTU/HR |  | OP | 2023 | 113 | 40201001 | Solvent - Industrial Surface Coating & Solvent Use | Printing - Natural Gas Combustion |  | OP | 2023 | 7.63 | E6FT3SD | Natural Gas | I | 4800 |  |  |  | Volatile Organic Compounds | CAP |  | 0.020983 | TON | 5.5 | LB | E6FT3SD | EPA. March, 1998. Section 1.4, Natural Gas Combustion. AP-42, Supplement D | Other Emission Factor (no Control Efficiency used) |  | 2023GADNR | 2023GADNR
13151 | Henry | 554611 | 15100022 | 30253TPPNN11313 | Toppan Interamerica Inc | 323111 | Commercial Printing (except Screen and Books) |  | 33.4049 | -84.17 | OP | 2023 | F5 | Printing Line | Press 5 - Natural Gas Combustion | 15.3 | E6BTU/HR |  | OP | 2023 | 113 | 40201001 | Solvent - Industrial Surface Coating & Solvent Use | Printing - Natural Gas Combustion |  | OP | 2023 | 7.63 | E6FT3SD | Natural Gas | I | 4800 |  |  |  | Sulfur Dioxide | CAP |  | 0.002289 | TON | 0.6 | LB | E6FT3SD | EPA. March, 1998. Section 1.4, Natural Gas Combustion. AP-42, Supplement D | Other Emission Factor (no Control Efficiency used) |  | 2023GADNR | 2023GADNR
13151 | Henry | 554611 | 15100022 | 30253TPPNN11313 | Toppan Interamerica Inc | 323111 | Commercial Printing (except Screen and Books) |  | 33.4049 | -84.17 | OP | 2023 | F5 | Printing Line | Press 5 - Natural Gas Combustion | 15.3 | E6BTU/HR |  | OP | 2023 | 113 | 40201001 | Solvent - Industrial Surface Coating & Solvent Use | Printing - Natural Gas Combustion |  | OP | 2023 | 7.63 | E6FT3SD | Natural Gas | I | 4800 |  |  |  | Nitrogen Oxides | CAP |  | 0.3815 | TON | 100 | LB | E6FT3SD | AP-42 section 1.4 | Other Emission Factor (no Control Efficiency used) |  | 2023GADNR | 2023GADNR
13151 | Henry | 554611 | 15100022 | 30253TPPNN11313 | Toppan Interamerica Inc | 323111 | Commercial Printing (except Screen and Books) |  | 33.4049 | -84.17 | OP | 2023 | F5 | Printing Line | Press 5 - Natural Gas Combustion | 15.3 | E6BTU/HR |  | OP | 2023 | 113 | 40201001 | Solvent - Industrial Surface Coating & Solvent Use | Printing - Natural Gas Combustion |  | OP | 2023 | 7.63 | E6FT3SD | Natural Gas | I | 4800 |  |  |  | Carbon Monoxide | CAP |  | 0.32046 | TON | 84 | LB | E6FT3SD | AP-42 section 1.4 | Other Emission Factor (no Control Efficiency used) |  | 2023GADNR | 2023GADNR
13151 | Henry | 554611 | 15100022 | 30253TPPNN11313 | Toppan Interamerica Inc | 323111 | Commercial Printing (except Screen and Books) |  | 33.4049 | -84.17 | OP | 2023 | F5 | Printing Line | Press 5 - Natural Gas Combustion | 15.3 | E6BTU/HR |  | OP | 2023 | 114 | 40201001 | Solvent - Industrial Surface Coating & Solvent Use | Printing - Natural Gas Combustion |  | OP | 2023 | 10.12 | E6FT3SD | Natural Gas | I | 4800 |  |  |  | PM10 Filterable | CAP |  | 0.009614 | TON | 1.9 | LB | E6FT3SD | EPA. March, 1998. Section 1.4, Natural Gas Combustion... AP-42, Supplement D. WebFIRE FACTORID 5923 | Other Emission Factor (no Control Efficiency used) |  | 2023GADNR | 2023GADNR
13151 | Henry | 554611 | 15100022 | 30253TPPNN11313 | Toppan Interamerica Inc | 323111 | Commercial Printing (except Screen and Books) |  | 33.4049 | -84.17 | OP | 2023 | F5 | Printing Line | Press 5 - Natural Gas Combustion | 15.3 | E6BTU/HR |  | OP | 2023 | 114 | 40201001 | Solvent - Industrial Surface Coating & Solvent Use | Printing - Natural Gas Combustion |  | OP | 2023 | 10.12 | E6FT3SD | Natural Gas | I | 4800 |  |  |  | PM2.5 Filterable | CAP |  | 0.009614 | TON | 1.9 | LB | E6FT3SD | EPA. March, 1998. Section 1.4, Natural Gas Combustion. AP-42, Supplement D. WebFIRE FACTORID 5926 | Other Emission Factor (no Control Efficiency used) |  | 2023GADNR | 2023GADNR
13151 | Henry | 554611 | 15100022 | 30253TPPNN11313 | Toppan Interamerica Inc | 323111 | Commercial Printing (except Screen and Books) |  | 33.4049 | -84.17 | OP | 2023 | F5 | Printing Line | Press 5 - Natural Gas Combustion | 15.3 | E6BTU/HR |  | OP | 2023 | 114 | 40201001 | Solvent - Industrial Surface Coating & Solvent Use | Printing - Natural Gas Combustion |  | OP | 2023 | 10.12 | E6FT3SD | Natural Gas | I | 4800 |  |  |  | PM Condensible | CAP |  | 0.028842 | TON | 5.7 | LB | E6FT3SD | EPA. March, 1998. Section 1.4, Natural Gas Combustion. AP-42, Supplement D. WebFIRE FACTORID 5918 | Other Emission Factor (no Control Efficiency used) |  | 2023GADNR | 2023GADNR
13151 | Henry | 554611 | 15100022 | 30253TPPNN11313 | Toppan Interamerica Inc | 323111 | Commercial Printing (except Screen and Books) |  | 33.4049 | -84.17 | OP | 2023 | F5 | Printing Line | Press 5 - Natural Gas Combustion | 15.3 | E6BTU/HR |  | OP | 2023 | 114 | 40201001 | Solvent - Industrial Surface Coating & Solvent Use | Printing - Natural Gas Combustion |  | OP | 2023 | 10.12 | E6FT3SD | Natural Gas | I | 4800 |  |  |  | Lead | CAP/HAP | HAP-Metal | 0.00506 | LB | 0.0005 | LB | E6FT3SD | EPA. March, 1998. Section 1.4, Natural Gas Combustion. AP-42, Supplement D | Other Emission Factor (no Control Efficiency used) |  | 2023GADNR | 2023GADNR
13151 | Henry | 554611 | 15100022 | 30253TPPNN11313 | Toppan Interamerica Inc | 323111 | Commercial Printing (except Screen and Books) |  | 33.4049 | -84.17 | OP | 2023 | F5 | Printing Line | Press 5 - Natural Gas Combustion | 15.3 | E6BTU/HR |  | OP | 2023 | 114 | 40201001 | Solvent - Industrial Surface Coating & Solvent Use | Printing - Natural Gas Combustion |  | OP | 2023 | 10.12 | E6FT3SD | Natural Gas | I | 4800 |  |  |  | Ammonia | CAP |  | 0.016192 | TON | 3.2 | LB | E6FT3SD | Development and Selection of Ammonia Emission Factors - Final Report. R. Battye, W. Battye, C. Ov... | Other Emission Factor (no Control Efficiency used) | WebFIRE FACTORID 5873Development and Selection of Ammonia Emission Factors - Final Report. R. Battye, W. Battye, C. Overcash, and S. Fudge; EC/R Incorporated; Durham, NC. Report prepared for USEPA Office of Research and Development; August, 1994. | 2023GADNR | 2023GADNR
13151 | Henry | 554611 | 15100022 | 30253TPPNN11313 | Toppan Interamerica Inc | 323111 | Commercial Printing (except Screen and Books) |  | 33.4049 | -84.17 | OP | 2023 | F5 | Printing Line | Press 5 - Natural Gas Combustion | 15.3 | E6BTU/HR |  | OP | 2023 | 114 | 40201001 | Solvent - Industrial Surface Coating & Solvent Use | Printing - Natural Gas Combustion |  | OP | 2023 | 10.12 | E6FT3SD | Natural Gas | I | 4800 |  |  |  | Volatile Organic Compounds | CAP |  | 0.02783 | TON | 5.5 | LB | E6FT3SD | EPA. March, 1998. Section 1.4, Natural Gas Combustion. AP-42, Supplement D | Other Emission Factor (no Control Efficiency used) |  | 2023GADNR | 2023GADNR
13151 | Henry | 554611 | 15100022 | 30253TPPNN11313 | Toppan Interamerica Inc | 323111 | Commercial Printing (except Screen and Books) |  | 33.4049 | -84.17 | OP | 2023 | F5 | Printing Line | Press 5 - Natural Gas Combustion | 15.3 | E6BTU/HR |  | OP | 2023 | 114 | 40201001 | Solvent - Industrial Surface Coating & Solvent Use | Printing - Natural Gas Combustion |  | OP | 2023 | 10.12 | E6FT3SD | Natural Gas | I | 4800 |  |  |  | Sulfur Dioxide | CAP |  | 0.003036 | TON | 0.6 | LB | E6FT3SD | EPA. March, 1998. Section 1.4, Natural Gas Combustion. AP-42, Supplement D | Other Emission Factor (no Control Efficiency used) |  | 2023GADNR | 2023GADNR
13151 | Henry | 554611 | 15100022 | 30253TPPNN11313 | Toppan Interamerica Inc | 323111 | Commercial Printing (except Screen and Books) |  | 33.4049 | -84.17 | OP | 2023 | F5 | Printing Line | Press 5 - Natural Gas Combustion | 15.3 | E6BTU/HR |  | OP | 2023 | 114 | 40201001 | Solvent - Industrial Surface Coating & Solvent Use | Printing - Natural Gas Combustion |  | OP | 2023 | 10.12 | E6FT3SD | Natural Gas | I | 4800 |  |  |  | Nitrogen Oxides | CAP |  | 0.506 | TON | 100 | LB | E6FT3SD | AP-42 section 1.4 | Other Emission Factor (no Control Efficiency used) |  | 2023GADNR | 2023GADNR
13151 | Henry | 554611 | 15100022 | 30253TPPNN11313 | Toppan Interamerica Inc | 323111 | Commercial Printing (except Screen and Books) |  | 33.4049 | -84.17 | OP | 2023 | F5 | Printing Line | Press 5 - Natural Gas Combustion | 15.3 | E6BTU/HR |  | OP | 2023 | 114 | 40201001 | Solvent - Industrial Surface Coating & Solvent Use | Printing - Natural Gas Combustion |  | OP | 2023 | 10.12 | E6FT3SD | Natural Gas | I | 4800 |  |  |  | Carbon Monoxide | CAP |  | 0.42504 | TON | 84 | LB | E6FT3SD | AP-42 section 1.4 | Other Emission Factor (no Control Efficiency used) |  | 2023GADNR | 2023GADNR
13151 | Henry | 554611 | 15100022 | 30253TPPNN11313 | Toppan Interamerica Inc | 323111 | Commercial Printing (except Screen and Books) |  | 33.4049 | -84.17 | OP | 2023 | E5 | Printing Line | Press 5 - VOC Evap from Ink/Varnish | 0.335 | E3LB/HR |  | OP | 2023 | 113 | 40201330 | Solvent - Industrial Surface Coating & Solvent Use | Printing - Ink Evaporation |  | OP | 2023 | 334.24 | TON | Ink | I | 4800 |  |  |  | Volatile Organic Compounds | CAP |  | 13.46 | TON |  |  |  |  | Material Balance |  | 2023GADNR | 2023GADNR
13151 | Henry | 554611 | 15100022 | 30253TPPNN11313 | Toppan Interamerica Inc | 323111 | Commercial Printing (except Screen and Books) |  | 33.4049 | -84.17 | OP | 2023 | E5 | Printing Line | Press 5 - VOC Evap from Ink/Varnish | 0.335 | E3LB/HR |  | OP | 2023 | 114 | 40201330 | Solvent - Industrial Surface Coating & Solvent Use | Printing - Ink Evaporation |  | OP | 2023 | 443.06 | TON | Ink | I | 4800 |  |  |  | Volatile Organic Compounds | CAP |  | 17.84 | TON |  |  |  |  | Material Balance |  | 2023GADNR | 2023GADNR
13215 | Muscogee | 21791711 | 21500013 |  | Raytheon Technologies Corp. Pratt and Whitney | 336412 | Aircraft Engine and Engine Parts Manufacturing |  | 32.4876 | -84.9332 | OP | 2021 | Gen718 | Reciprocating IC Engine | Fire Pump Emergency Engine | 365 | HP |  | OP |  | Fire Pump Emergency | 20200102 | Fuel Comb - Industrial Boilers, ICEs - Oil |  |  | OP |  | 0.612 | E3GAL | Diesel | I | 34 |  |  |  | PM Condensible | CAP |  | 0.013005 | TON | 42.5 | LB | E3GAL | AP-42 Section 3.3, Gasoline and Diesel Industrial Engines | Other Emission Factor (no Control Efficiency used) | AP-42 Section 3.3, Gasoline and Diesel Industrial Engines | 2023GADNR | 2023GADNR
13215 | Muscogee | 21791711 | 21500013 |  | Raytheon Technologies Corp. Pratt and Whitney | 336412 | Aircraft Engine and Engine Parts Manufacturing |  | 32.4876 | -84.9332 | OP | 2021 | Gen718 | Reciprocating IC Engine | Fire Pump Emergency Engine | 365 | HP |  | OP |  | Fire Pump Emergency | 20200102 | Fuel Comb - Industrial Boilers, ICEs - Oil |  |  | OP |  | 0.612 | E3GAL | Diesel | I | 34 |  |  |  | Volatile Organic Compounds | CAP |  | 0.015086 | TON | 49.3 | LB | E3GAL | AP-42 Section 3.3, Table 3.3-1 | Other Emission Factor (no Control Efficiency used) | AP 42, Fifth Edition, Volume I Chapter 3: Stationary Internal Combustion Sources, 3.3 Gasoline and Diesel Industrial Engines, Table 3.3-1. Emission factors for uncontrolled gasoline and diesel industrial engines vapors. Applied the factors for TOC exhaust plus crankcase to estimate VOC. | 2023GADNR | 2023GADNR
13215 | Muscogee | 21791711 | 21500013 |  | Raytheon Technologies Corp. Pratt and Whitney | 336412 | Aircraft Engine and Engine Parts Manufacturing |  | 32.4876 | -84.9332 | OP | 2021 | Gen718 | Reciprocating IC Engine | Fire Pump Emergency Engine | 365 | HP |  | OP |  | Fire Pump Emergency | 20200102 | Fuel Comb - Industrial Boilers, ICEs - Oil |  |  | OP |  | 0.612 | E3GAL | Diesel | I | 34 |  |  |  | Sulfur Dioxide | CAP |  | 0.012148 | TON | 39.7 | LB | E3GAL | AP-42 Section 3.3, Table 3.3-1 | Other Emission Factor (no Control Efficiency used) | AP 42, Fifth Edition, Volume I Chapter 3: Stationary Internal Combustion Sources, 3.3 Gasoline and Diesel Industrial Engines, Table 3.3-1. Emission factors for uncontrolled gasoline and diesel industrial engines vapors. | 2023GADNR | 2023GADNR
13215 | Muscogee | 21791711 | 21500013 |  | Raytheon Technologies Corp. Pratt and Whitney | 336412 | Aircraft Engine and Engine Parts Manufacturing |  | 32.4876 | -84.9332 | OP | 2021 | Gen718 | Reciprocating IC Engine | Fire Pump Emergency Engine | 365 | HP |  | OP |  | Fire Pump Emergency | 20200102 | Fuel Comb - Industrial Boilers, ICEs - Oil |  |  | OP |  | 0.612 | E3GAL | Diesel | I | 34 |  |  |  | PM2.5 Filterable | CAP |  | 0.013005 | TON | 42.5 | LB | E3GAL | EPA. October 1996. Section 3.3, Gasoline and Diesel Industrial Engines. In: Compilation of Air... | USEPA Emission Factor (no Control Efficiency used) |  | 2023GADNR | 2023GADNR
13215 | Muscogee | 21791711 | 21500013 |  | Raytheon Technologies Corp. Pratt and Whitney | 336412 | Aircraft Engine and Engine Parts Manufacturing |  | 32.4876 | -84.9332 | OP | 2021 | Gen718 | Reciprocating IC Engine | Fire Pump Emergency Engine | 365 | HP |  | OP |  | Fire Pump Emergency | 20200102 | Fuel Comb - Industrial Boilers, ICEs - Oil |  |  | OP |  | 0.612 | E3GAL | Diesel | I | 34 |  |  |  | PM10 Filterable | CAP |  | 0.013005 | TON | 42.5 | LB | E3GAL | EPA. October 1996. Section 3.3, Gasoline and Diesel Industrial Engines. In: Compilation of Air... | USEPA Emission Factor (no Control Efficiency used) |  | 2023GADNR | 2023GADNR
13215 | Muscogee | 21791711 | 21500013 |  | Raytheon Technologies Corp. Pratt and Whitney | 336412 | Aircraft Engine and Engine Parts Manufacturing |  | 32.4876 | -84.9332 | OP | 2021 | Gen718 | Reciprocating IC Engine | Fire Pump Emergency Engine | 365 | HP |  | OP |  | Fire Pump Emergency | 20200102 | Fuel Comb - Industrial Boilers, ICEs - Oil |  |  | OP |  | 0.612 | E3GAL | Diesel | I | 34 |  |  |  | Carbon Monoxide | CAP |  | 0.03978 | TON | 130 | LB | E3GAL | EPA. October 1996. Section 3.3, Gasoline and Diesel Industrial Engines. In: Compilation of Air... | USEPA Emission Factor (no Control Efficiency used) |  | 2023GADNR | 2023GADNR
13215 | Muscogee | 21791711 | 21500013 |  | Raytheon Technologies Corp. Pratt and Whitney | 336412 | Aircraft Engine and Engine Parts Manufacturing |  | 32.4876 | -84.9332 | OP | 2021 | Gen718 | Reciprocating IC Engine | Fire Pump Emergency Engine | 365 | HP |  | OP |  | Fire Pump Emergency | 20200102 | Fuel Comb - Industrial Boilers, ICEs - Oil |  |  | OP |  | 0.612 | E3GAL | Diesel | I | 34 |  |  |  | Nitrogen Oxides | CAP |  | 0.18482 | TON | 604 | LB | E3GAL | EPA. October 1996. Section 3.3, Gasoline and Diesel Industrial Engines. In: Compilation of Air... | USEPA Emission Factor (no Control Efficiency used) |  | 2023GADNR | 2023GADNR
13215 | Muscogee | 21791711 | 21500013 |  | Raytheon Technologies Corp. Pratt and Whitney | 336412 | Aircraft Engine and Engine Parts Manufacturing |  | 32.4876 | -84.9332 | OP | 2021 | Gen 111 | Reciprocating IC Engine | Chem Mill Emergency Engine | 107 | HP |  | OP |  | Chem Mill Emergency | 20200253 | Fuel Comb - Industrial Boilers, ICEs - Natural Gas | Emergency Generator |  | OP |  | 0.01 | E6FT3SD | Natural Gas | I | 38 |  |  |  | PM Condensible | CAP |  | 5.1e-05 | TON | 0.00991 | LB | E6BTU | EPA. 2000. Section 3.2, Natural Gas-fired Reciprocating Engines. In: Compilation of Air Pollut... | USEPA Emission Factor (no Control Efficiency used) |  | 2023GADNR | 2023GADNR
13215 | Muscogee | 21791711 | 21500013 |  | Raytheon Technologies Corp. Pratt and Whitney | 336412 | Aircraft Engine and Engine Parts Manufacturing |  | 32.4876 | -84.9332 | OP | 2021 | Gen 111 | Reciprocating IC Engine | Chem Mill Emergency Engine | 107 | HP |  | OP |  | Chem Mill Emergency | 20200253 | Fuel Comb - Industrial Boilers, ICEs - Natural Gas | Emergency Generator |  | OP |  | 0.01 | E6FT3SD | Natural Gas | I | 38 |  |  |  | PM2.5 Filterable | CAP |  | 4.8e-05 | TON | 0.0095 | LB | E6BTU | EPA. 2000. Section 3.2, Natural Gas-fired Reciprocating Engines. In: Compilation of Air Pollut... | USEPA Emission Factor (no Control Efficiency used) |  | 2023GADNR | 2023GADNR
13215 | Muscogee | 21791711 | 21500013 |  | Raytheon Technologies Corp. Pratt and Whitney | 336412 | Aircraft Engine and Engine Parts Manufacturing |  | 32.4876 | -84.9332 | OP | 2021 | Gen 111 | Reciprocating IC Engine | Chem Mill Emergency Engine | 107 | HP |  | OP |  | Chem Mill Emergency | 20200253 | Fuel Comb - Industrial Boilers, ICEs - Natural Gas | Emergency Generator |  | OP |  | 0.01 | E6FT3SD | Natural Gas | I | 38 |  |  |  | PM10 Filterable | CAP |  | 4.8e-05 | TON | 0.0095 | LB | E6BTU | EPA. 2000. Section 3.2, Natural Gas-fired Reciprocating Engines. In: Compilation of Air Pollut... | USEPA Emission Factor (no Control Efficiency used) |  | 2023GADNR | 2023GADNR
13215 | Muscogee | 21791711 | 21500013 |  | Raytheon Technologies Corp. Pratt and Whitney | 336412 | Aircraft Engine and Engine Parts Manufacturing |  | 32.4876 | -84.9332 | OP | 2021 | Gen 111 | Reciprocating IC Engine | Chem Mill Emergency Engine | 107 | HP |  | OP |  | Chem Mill Emergency | 20200253 | Fuel Comb - Industrial Boilers, ICEs - Natural Gas | Emergency Generator |  | OP |  | 0.01 | E6FT3SD | Natural Gas | I | 38 |  |  |  | Sulfur Dioxide | CAP |  | 3e-06 | TON | 0.000588 | LB | E6BTU | AP-42 Section 3.2, Table 3.2-3 | Other Emission Factor (no Control Efficiency used) | AP 42, Fifth Edition, Volume I Chapter 3: Stationary Internal Combustion Sources, 3.2 for Natural Gas-fired Reciprocating Engines, Table 3.2-3. | 2023GADNR | 2023GADNR
13215 | Muscogee | 21791711 | 21500013 |  | Raytheon Technologies Corp. Pratt and Whitney | 336412 | Aircraft Engine and Engine Parts Manufacturing |  | 32.4876 | -84.9332 | OP | 2021 | Gen 111 | Reciprocating IC Engine | Chem Mill Emergency Engine | 107 | HP |  | OP |  | Chem Mill Emergency | 20200253 | Fuel Comb - Industrial Boilers, ICEs - Natural Gas | Emergency Generator |  | OP |  | 0.01 | E6FT3SD | Natural Gas | I | 38 |  |  |  | Nitrogen Oxides | CAP |  | 0.011271 | TON | 2.21 | LB | E6BTU | EPA. 2000. Section 3.2, Natural Gas-fired Reciprocating Engines. In: Compilation of Air Pollut... | USEPA Emission Factor (no Control Efficiency used) |  | 2023GADNR | 2023GADNR
13215 | Muscogee | 21791711 | 21500013 |  | Raytheon Technologies Corp. Pratt and Whitney | 336412 | Aircraft Engine and Engine Parts Manufacturing |  | 32.4876 | -84.9332 | OP | 2021 | Gen 111 | Reciprocating IC Engine | Chem Mill Emergency Engine | 107 | HP |  | OP |  | Chem Mill Emergency | 20200253 | Fuel Comb - Industrial Boilers, ICEs - Natural Gas | Emergency Generator |  | OP |  | 0.01 | E6FT3SD | Natural Gas | I | 38 |  |  |  | Carbon Monoxide | CAP |  | 0.018972 | TON | 3.72 | LB | E6BTU | EPA. 2000. Section 3.2, Natural Gas-fired Reciprocating Engines. In: Compilation of Air Pollut... | USEPA Emission Factor (no Control Efficiency used) |  | 2023GADNR | 2023GADNR
13215 | Muscogee | 21791711 | 21500013 |  | Raytheon Technologies Corp. Pratt and Whitney | 336412 | Aircraft Engine and Engine Parts Manufacturing |  | 32.4876 | -84.9332 | OP | 2021 | Gen 111 | Reciprocating IC Engine | Chem Mill Emergency Engine | 107 | HP |  | OP |  | Chem Mill Emergency | 20200253 | Fuel Comb - Industrial Boilers, ICEs - Natural Gas | Emergency Generator |  | OP |  | 0.01 | E6FT3SD | Natural Gas | I | 38 |  |  |  | Volatile Organic Compounds | CAP |  | 0.000151 | TON | 0.0296 | LB | E6BTU | EPA. 2000. Section 3.2, Natural Gas-fired Reciprocating Engines. In: Compilation of Air Pollut... | USEPA Emission Factor (no Control Efficiency used) |  | 2023GADNR | 2023GADNR
13215 | Muscogee | 21791711 | 21500013 |  | Raytheon Technologies Corp. Pratt and Whitney | 336412 | Aircraft Engine and Engine Parts Manufacturing |  | 32.4876 | -84.9332 | OP | 2021 | 691 Delong | Other process equipment | Delong 581691 |  |  |  | OP |  | Delong 581691 | 30900204 | Industrial Processes - NEC | Finishing |  | OP |  | 37.571 | E3LB | Abrasive | I | 8760 |  |  |  | PM Condensible | CAP |  | 0.012962 | TON | 0.69 | LB | E3LB | AP-42 Section 13.2.6 Table 13.2-6-1 Particulate Matter for Abrasive Blasting | Other Emission Factor (no Control Efficiency used) | AP-42 Section 13.2.6 Table 13.2-6-1 Particulate Matter for Abrasive Blasting | 2023GADNR | 2023GADNR
13215 | Muscogee | 21791711 | 21500013 |  | Raytheon Technologies Corp. Pratt and Whitney | 336412 | Aircraft Engine and Engine Parts Manufacturing |  | 32.4876 | -84.9332 | OP | 2021 | 691 Delong | Other process equipment | Delong 581691 |  |  |  | OP |  | Delong 581691 | 30900204 | Industrial Processes - NEC | Finishing |  | OP |  | 37.571 | E3LB | Abrasive | I | 8760 |  |  |  | PM2.5 Primary (Filt + Cond) | CAP |  | 0.012962 | TON | 0.69 | LB | E3LB | AP-42 Section 13.2.6, Table 13.2.6-1 Particulate Emission Factors for Abrasive Blasting | Other Emission Factor (no Control Efficiency used) | AP-42 Section 13.2.6, Table 13.2.6-1 Particulate Emission Factors for Abrasive Blasting | 2023GADNR | 2023GADNR
13215 | Muscogee | 21791711 | 21500013 |  | Raytheon Technologies Corp. Pratt and Whitney | 336412 | Aircraft Engine and Engine Parts Manufacturing |  | 32.4876 | -84.9332 | OP | 2021 | 691 Delong | Other process equipment | Delong 581691 |  |  |  | OP |  | Delong 581691 | 30900204 | Industrial Processes - NEC | Finishing |  | OP |  | 37.571 | E3LB | Abrasive | I | 8760 |  |  |  | PM10 Primary (Filt + Cond) | CAP |  | 0.012962 | TON | 0.69 | LB | E3LB | AP-42 Section 13.2.6, Table 13.2.6-1 Particulate Emission Factors for Abrasive Blasting | Other Emission Factor (no Control Efficiency used) | AP-42 Section 13.2.6, Table 13.2.6-1 Particulate Emission Factors for Abrasive Blasting | 2023GADNR | 2023GADNR
13215 | Muscogee | 21791711 | 21500013 |  | Raytheon Technologies Corp. Pratt and Whitney | 336412 | Aircraft Engine and Engine Parts Manufacturing |  | 32.4876 | -84.9332 | OP | 2021 | 626 Delong | Other process equipment | Delong 547626 |  |  |  | OP |  | Delong 547626 | 30900204 | Industrial Processes - NEC | Finishing |  | OP |  | 37.571 | E3LB | Abrasive | I | 8760 |  |  |  | PM Condensible | CAP |  | 0.012962 | TON | 0.69 | LB | E3LB | AP-42 Section 13.2.6 Table 13.2-6-1 Particulate Matter for Abrasive Blasting | Other Emission Factor (no Control Efficiency used) | AP-42 Section 13.2.6 Table 13.2-6-1 Particulate Matter for Abrasive Blasting | 2023GADNR | 2023GADNR
13215 | Muscogee | 21791711 | 21500013 |  | Raytheon Technologies Corp. Pratt and Whitney | 336412 | Aircraft Engine and Engine Parts Manufacturing |  | 32.4876 | -84.9332 | OP | 2021 | 626 Delong | Other process equipment | Delong 547626 |  |  |  | OP |  | Delong 547626 | 30900204 | Industrial Processes - NEC | Finishing |  | OP |  | 37.571 | E3LB | Abrasive | I | 8760 |  |  |  | PM2.5 Primary (Filt + Cond) | CAP |  | 0.012962 | TON | 0.69 | LB | E3LB | AP-42 Section 13.2.6, Table 13.2.6-1 Particulate Emission Factors for Abrasive Blasting | Other Emission Factor (no Control Efficiency used) | AP-42 Section 13.2.6, Table 13.2.6-1 Particulate Emission Factors for Abrasive Blasting | 2023GADNR | 2023GADNR
13215 | Muscogee | 21791711 | 21500013 |  | Raytheon Technologies Corp. Pratt and Whitney | 336412 | Aircraft Engine and Engine Parts Manufacturing |  | 32.4876 | -84.9332 | OP | 2021 | 626 Delong | Other process equipment | Delong 547626 |  |  |  | OP |  | Delong 547626 | 30900204 | Industrial Processes - NEC | Finishing |  | OP |  | 37.571 | E3LB | Abrasive | I | 8760 |  |  |  | PM10 Primary (Filt + Cond) | CAP |  | 0.012962 | TON | 0.69 | LB | E3LB | AP-42 Section 13.2.6, Table 13.2.6-1 Particulate Emission Factors for Abrasive Blasting | Other Emission Factor (pre-control) plus Control Efficiency | AP-42 Section 13.2.6, Table 13.2.6-1 Particulate Emission Factors for Abrasive Blasting | 2023GADNR | 2023GADNR
13215 | Muscogee | 21791711 | 21500013 |  | Raytheon Technologies Corp. Pratt and Whitney | 336412 | Aircraft Engine and Engine Parts Manufacturing |  | 32.4876 | -84.9332 | OP | 2021 | 625 Delong | Other process equipment | Delong 547625 |  |  |  | OP |  | Delong 547625 | 30900204 | Industrial Processes - NEC |  |  | OP |  | 37.571 | E3LB | Abrasive | E | 8760 |  |  |  | PM Condensible | CAP |  | 0.012962 | TON | 0.69 | LB | E3LB | AP-42 Section 13.2.6 Table 13.2-6-1 Particulate Matter for Abrasive Blasting | Other Emission Factor (no Control Efficiency used) | AP-42 Section 13.2.6 Table 13.2-6-1 Particulate Matter for Abrasive Blasting | 2023GADNR | 2023GADNR
13215 | Muscogee | 21791711 | 21500013 |  | Raytheon Technologies Corp. Pratt and Whitney | 336412 | Aircraft Engine and Engine Parts Manufacturing |  | 32.4876 | -84.9332 | OP | 2021 | 625 Delong | Other process equipment | Delong 547625 |  |  |  | OP |  | Delong 547625 | 30900204 | Industrial Processes - NEC |  |  | OP |  | 37.571 | E3LB | Abrasive | E | 8760 |  |  |  | PM2.5 Primary (Filt + Cond) | CAP |  | 0.012962 | TON | 0.69 | LB | E3LB | AP-42 Section 13.2.6, Table 13.2.6-1 Particulate Emission Factors for Abrasive Blasting | Other Emission Factor (no Control Efficiency used) | AP-42 Section 13.2.6, Table 13.2.6-1 Particulate Emission Factors for Abrasive Blasting | 2023GADNR | 2023GADNR
13215 | Muscogee | 21791711 | 21500013 |  | Raytheon Technologies Corp. Pratt and Whitney | 336412 | Aircraft Engine and Engine Parts Manufacturing |  | 32.4876 | -84.9332 | OP | 2021 | 625 Delong | Other process equipment | Delong 547625 |  |  |  | OP |  | Delong 547625 | 30900204 | Industrial Processes - NEC |  |  | OP |  | 37.571 | E3LB | Abrasive | E | 8760 |  |  |  | PM10 Primary (Filt + Cond) | CAP |  | 0.012962 | TON | 0.69 | LB | E3LB | AP-42 Section 13.2.6, Table 13.2.6-1 Particulate Emission Factors for Abrasive Blasting | Other Emission Factor (no Control Efficiency used) | AP-42 Section 13.2.6, Table 13.2.6-1 Particulate Emission Factors for Abrasive Blasting | 2023GADNR | 2023GADNR
13215 | Muscogee | 21791711 | 21500013 |  | Raytheon Technologies Corp. Pratt and Whitney | 336412 | Aircraft Engine and Engine Parts Manufacturing |  | 32.4876 | -84.9332 | OP | 2021 | 624 Delong | Other process equipment | Delong 547624 |  |  |  | OP |  | Delong 547624 | 30900204 | Industrial Processes - NEC |  |  | OP |  | 37.571 | E3LB | Abrasive | I | 8760 |  |  |  | PM Condensible | CAP |  | 0.012962 | TON | 0.69 | LB | E3LB | AP-42 Section 13.2.6 Table 13.2-6-1 Particulate Matter for Abrasive Blasting | Other Emission Factor (no Control Efficiency used) | AP-42 Section 13.2.6 Table 13.2-6-1 Particulate Matter for Abrasive Blasting | 2023GADNR | 2023GADNR
13215 | Muscogee | 21791711 | 21500013 |  | Raytheon Technologies Corp. Pratt and Whitney | 336412 | Aircraft Engine and Engine Parts Manufacturing |  | 32.4876 | -84.9332 | OP | 2021 | 624 Delong | Other process equipment | Delong 547624 |  |  |  | OP |  | Delong 547624 | 30900204 | Industrial Processes - NEC |  |  | OP |  | 37.571 | E3LB | Abrasive | I | 8760 |  |  |  | PM2.5 Primary (Filt + Cond) | CAP |  | 0.012962 | TON | 0.69 | LB | E3LB | AP-42 Section 13.2.6, Table 13.2.6-1 Particulate Emission Factors for Abrasive Blasting | Other Emission Factor (no Control Efficiency used) | AP-42 Section 13.2.6, Table 13.2.6-1 Particulate Emission Factors for Abrasive Blasting | 2023GADNR | 2023GADNR
13215 | Muscogee | 21791711 | 21500013 |  | Raytheon Technologies Corp. Pratt and Whitney | 336412 | Aircraft Engine and Engine Parts Manufacturing |  | 32.4876 | -84.9332 | OP | 2021 | 624 Delong | Other process equipment | Delong 547624 |  |  |  | OP |  | Delong 547624 | 30900204 | Industrial Processes - NEC |  |  | OP |  | 37.571 | E3LB | Abrasive | I | 8760 |  |  |  | PM10 Primary (Filt + Cond) | CAP |  | 0.012962 | TON | 0.69 | LB | E3LB | AP-42 Section 13.2.6, Table 13.2.6-1 Particulate Emission Factors for Abrasive Blasting | Other Emission Factor (no Control Efficiency used) | AP-42 Section 13.2.6, Table 13.2.6-1 Particulate Emission Factors for Abrasive Blasting | 2023GADNR | 2023GADNR
13215 | Muscogee | 21791711 | 21500013 |  | Raytheon Technologies Corp. Pratt and Whitney | 336412 | Aircraft Engine and Engine Parts Manufacturing |  | 32.4876 | -84.9332 | OP | 2021 | Finishing | Other process equipment | Finishing & Blasting |  |  |  | OP |  | Finishing & Blasting | 30900204 | Industrial Processes - NEC | Finishing Operations |  | OP |  | 375.7 | E3LB | Abrasive | I | 8760 |  |  |  | PM Condensible | CAP |  | 0.12962 | TON | 0.69 | LB | E3LB | AP-42 Section 13.2.6, Table 13.2.6-1 Particulate Emission Factors for Abrasive Blasting | Other Emission Factor (no Control Efficiency used) | AP-42 Section 13.2.6, Table 13.2.6-1 Particulate Emission Factors for Abrasive Blasting | 2023GADNR | 2023GADNR
13215 | Muscogee | 21791711 | 21500013 |  | Raytheon Technologies Corp. Pratt and Whitney | 336412 | Aircraft Engine and Engine Parts Manufacturing |  | 32.4876 | -84.9332 | OP | 2021 | Finishing | Other process equipment | Finishing & Blasting |  |  |  | OP |  | Finishing & Blasting | 30900204 | Industrial Processes - NEC | Finishing Operations |  | OP |  | 375.7 | E3LB | Abrasive | I | 8760 |  |  |  | PM2.5 Primary (Filt + Cond) | CAP |  | 0.12962 | TON | 0.69 | LB | E3LB | AP-42 Section 13.2.6, Table 13.2.6-1 Particulate Emission Factors for Abrasive Blasting | Other Emission Factor (no Control Efficiency used) | AP-42 Section 13.2.6, Table 13.2.6-1 Particulate Emission Factors for Abrasive Blasting | 2023GADNR | 2023GADNR
13215 | Muscogee | 21791711 | 21500013 |  | Raytheon Technologies Corp. Pratt and Whitney | 336412 | Aircraft Engine and Engine Parts Manufacturing |  | 32.4876 | -84.9332 | OP | 2021 | Finishing | Other process equipment | Finishing & Blasting |  |  |  | OP |  | Finishing & Blasting | 30900204 | Industrial Processes - NEC | Finishing Operations |  | OP |  | 375.7 | E3LB | Abrasive | I | 8760 |  |  |  | PM10 Primary (Filt + Cond) | CAP |  | 0.12962 | TON | 0.69 | LB | E3LB | AP-42 Section 13.2.6, Table 13.2.6-1 Particulate Emission Factors for Abrasive Blasting | Other Emission Factor (no Control Efficiency used) | AP-42 Section 13.2.6, Table 13.2.6-1 Particulate Emission Factors for Abrasive Blasting | 2023GADNR | 2023GADNR
13215 | Muscogee | 21791711 | 21500013 |  | Raytheon Technologies Corp. Pratt and Whitney | 336412 | Aircraft Engine and Engine Parts Manufacturing |  | 32.4876 | -84.9332 | OP | 2021 | Glass Lube Spraying | Other process equipment | Glass Lube |  |  |  | OP |  | Glass Lube | 39999999 | Industrial Processes - NEC | Spraying |  | OP |  | 146 | GAL | Product | I | 8760 |  |  |  | PM Condensible | CAP |  | 0.77745 | TON | 10.65 | LB | GAL | Material balance | Material Balance | Material balance, reference supplemental calculation document. | 2023GADNR | 2023GADNR
13215 | Muscogee | 21791711 | 21500013 |  | Raytheon Technologies Corp. Pratt and Whitney | 336412 | Aircraft Engine and Engine Parts Manufacturing |  | 32.4876 | -84.9332 | OP | 2021 | Glass Lube Spraying | Other process equipment | Glass Lube |  |  |  | OP |  | Glass Lube | 39999999 | Industrial Processes - NEC | Spraying |  | OP |  | 146 | GAL | Product | I | 8760 |  |  |  | PM2.5 Primary (Filt + Cond) | CAP |  | 0.77745 | TON | 10.65 | LB | GAL | Material Balance | Material Balance | Material balance, reference supplemental calculation document. | 2023GADNR | 2023GADNR
13215 | Muscogee | 21791711 | 21500013 |  | Raytheon Technologies Corp. Pratt and Whitney | 336412 | Aircraft Engine and Engine Parts Manufacturing |  | 32.4876 | -84.9332 | OP | 2021 | Glass Lube Spraying | Other process equipment | Glass Lube |  |  |  | OP |  | Glass Lube | 39999999 | Industrial Processes - NEC | Spraying |  | OP |  | 146 | GAL | Product | I | 8760 |  |  |  | PM10 Primary (Filt + Cond) | CAP |  | 0.77745 | TON | 10.65 | LB | GAL | Material Balance | Material Balance | Material balance, reference supplemental calculation document. | 2023GADNR | 2023GADNR
13215 | Muscogee | 21791711 | 21500013 |  | Raytheon Technologies Corp. Pratt and Whitney | 336412 | Aircraft Engine and Engine Parts Manufacturing |  | 32.4876 | -84.9332 | OP | 2021 | Glass Lube Compound | Other process equipment | Glass Lube |  |  |  | OP |  | Glass Lube | 39999999 | Industrial Processes - NEC | Compounding |  | OP |  | 11.4 | TON | Product | I | 4000 |  |  |  | PM Condensible | CAP |  | 0.000348 | TON | 0.061 | LB | TON | AP-42 Section 9.9.1, Grain Elevator Process | Other Emission Factor (no Control Efficiency used) | AP-42 Section 9.9.1, Grain Elevator Process | 2023GADNR | 2023GADNR
13215 | Muscogee | 21791711 | 21500013 |  | Raytheon Technologies Corp. Pratt and Whitney | 336412 | Aircraft Engine and Engine Parts Manufacturing |  | 32.4876 | -84.9332 | OP | 2021 | Glass Lube Compound | Other process equipment | Glass Lube |  |  |  | OP |  | Glass Lube | 39999999 | Industrial Processes - NEC | Compounding |  | OP |  | 11.4 | TON | Product | I | 4000 |  |  |  | PM2.5 Primary (Filt + Cond) | CAP |  | 0.000348 | TON | 0.061 | LB | TON | AP-42 Section 9.9.1 | Other Emission Factor (no Control Efficiency used) | AP-42 Section 9.9.1, Grain Elevators and Processes | 2023GADNR | 2023GADNR
13215 | Muscogee | 21791711 | 21500013 |  | Raytheon Technologies Corp. Pratt and Whitney | 336412 | Aircraft Engine and Engine Parts Manufacturing |  | 32.4876 | -84.9332 | OP | 2021 | Glass Lube Compound | Other process equipment | Glass Lube |  |  |  | OP |  | Glass Lube | 39999999 | Industrial Processes - NEC | Compounding |  | OP |  | 11.4 | TON | Product | I | 4000 |  |  |  | PM10 Primary (Filt + Cond) | CAP |  | 0.000348 | TON | 0.061 | LB | TON | AP-42 Section 9.9.1 | Other Emission Factor (no Control Efficiency used) | AP-42 Section 9.9.1, Grain Elevators and Processes | 2023GADNR | 2023GADNR
13215 | Muscogee | 21791711 | 21500013 |  | Raytheon Technologies Corp. Pratt and Whitney | 336412 | Aircraft Engine and Engine Parts Manufacturing |  | 32.4876 | -84.9332 | OP | 2021 | MCL 312 | Other process equipment | MCL Lab |  |  |  | OP |  | MCL Lab | 39999999 | Industrial Processes - NEC |  |  | OP |  | 8 | GAL | Product | I | 4000 |  |  |  | Volatile Organic Compounds | CAP |  | 0.001402 | TON | 0.3504 | LB | GAL | Material Balance | Material Balance | Material balance, reference supplemental calculation document. | 2023GADNR | 2023GADNR
13215 | Muscogee | 21791711 | 21500013 |  | Raytheon Technologies Corp. Pratt and Whitney | 336412 | Aircraft Engine and Engine Parts Manufacturing |  | 32.4876 | -84.9332 | OP | 2021 | 602 Boron Booth | Spray Booth or Coating Line | Boron Booth |  |  |  | OP |  | CFD Boron Booth | 39999999 | Industrial Processes - NEC | Boron Booth |  | OP |  | 3648 | GAL | Coating | I | 8760 |  |  |  | PM Condensible | CAP |  | 2.353 | TON | 1.29 | LB | GAL | Engineering Judgment | Engineering Judgment | Reference attached supplemental emission summary document. | 2023GADNR | 2023GADNR
13215 | Muscogee | 21791711 | 21500013 |  | Raytheon Technologies Corp. Pratt and Whitney | 336412 | Aircraft Engine and Engine Parts Manufacturing |  | 32.4876 | -84.9332 | OP | 2021 | 602 Boron Booth | Spray Booth or Coating Line | Boron Booth |  |  |  | OP |  | CFD Boron Booth | 39999999 | Industrial Processes - NEC | Boron Booth |  | OP |  | 3648 | GAL | Coating | I | 8760 |  |  |  | PM2.5 Primary (Filt + Cond) | CAP |  | 2.353 | TON | 1.29 | LB | GAL | Engineering Judgment | Engineering Judgment | Engineering Judgement, reference supplemental calculation document. | 2023GADNR | 2023GADNR
13215 | Muscogee | 21791711 | 21500013 |  | Raytheon Technologies Corp. Pratt and Whitney | 336412 | Aircraft Engine and Engine Parts Manufacturing |  | 32.4876 | -84.9332 | OP | 2021 | 602 Boron Booth | Spray Booth or Coating Line | Boron Booth |  |  |  | OP |  | CFD Boron Booth | 39999999 | Industrial Processes - NEC | Boron Booth |  | OP |  | 3648 | GAL | Coating | I | 8760 |  |  |  | PM10 Primary (Filt + Cond) | CAP |  | 2.353 | TON | 1.29 | LB | GAL | Engineering Judgement | Engineering Judgment | Engineering Judgement, reference supplemental calculation document. | 2023GADNR | 2023GADNR
13215 | Muscogee | 21791711 | 21500013 |  | Raytheon Technologies Corp. Pratt and Whitney | 336412 | Aircraft Engine and Engine Parts Manufacturing |  | 32.4876 | -84.9332 | OP | 2021 | Gen 109 | Reciprocating IC Engine | CEC Emergency Engine | 750 | HP |  | OP |  | CEC Emergency Engine | 20200401 | Fuel Comb - Industrial Boilers, ICEs - Oil | Emergency Engine |  | OP |  | 0.369 | E3GAL | Distillate Oil (Diesel) | I | 10 |  |  |  | PM Condensible | CAP |  | 0.000194 | TON | 1.05 | LB | E3GAL | EPA. 1995. Section 3.4, Large Stationary Diesel and All Stationary Dual Fuel Engines. In: Comp... | USEPA Emission Factor (no Control Efficiency used) |  | 2023GADNR | 2023GADNR
13215 | Muscogee | 21791711 | 21500013 |  | Raytheon Technologies Corp. Pratt and Whitney | 336412 | Aircraft Engine and Engine Parts Manufacturing |  | 32.4876 | -84.9332 | OP | 2021 | Gen 109 | Reciprocating IC Engine | CEC Emergency Engine | 750 | HP |  | OP |  | CEC Emergency Engine | 20200401 | Fuel Comb - Industrial Boilers, ICEs - Oil | Emergency Engine |  | OP |  | 0.369 | E3GAL | Distillate Oil (Diesel) | I | 10 |  |  |  | Sulfur Dioxide | CAP |  | 0.025461 | TON | 138 | LB | E3GAL | AP-42 Section 3.4, Table 3.4-1 | Other Emission Factor (no Control Efficiency used) | AP 42, Fifth Edition, Volume I Chapter 3: Stationary Internal Combustion Sources, 3.4 Large Stationary Diesel and All Stationary Dual-fuel Engines, Table 3.4-1. Emission factors for large stationary diesel and all stationary dual -fuel engines. | 2023GADNR | 2023GADNR
13215 | Muscogee | 21791711 | 21500013 |  | Raytheon Technologies Corp. Pratt and Whitney | 336412 | Aircraft Engine and Engine Parts Manufacturing |  | 32.4876 | -84.9332 | OP | 2021 | Gen 109 | Reciprocating IC Engine | CEC Emergency Engine | 750 | HP |  | OP |  | CEC Emergency Engine | 20200401 | Fuel Comb - Industrial Boilers, ICEs - Oil | Emergency Engine |  | OP |  | 0.369 | E3GAL | Distillate Oil (Diesel) | I | 10 |  |  |  | Volatile Organic Compounds | CAP |  | 0.002122 | TON | 11.5 | LB | E3GAL | EPA. 1995. Section 3.4, Large Stationary Diesel and All Stationary Dual Fuel Engines. In: Comp... | USEPA Emission Factor (no Control Efficiency used) |  | 2023GADNR | 2023GADNR
13215 | Muscogee | 21791711 | 21500013 |  | Raytheon Technologies Corp. Pratt and Whitney | 336412 | Aircraft Engine and Engine Parts Manufacturing |  | 32.4876 | -84.9332 | OP | 2021 | Gen 109 | Reciprocating IC Engine | CEC Emergency Engine | 750 | HP |  | OP |  | CEC Emergency Engine | 20200401 | Fuel Comb - Industrial Boilers, ICEs - Oil | Emergency Engine |  | OP |  | 0.369 | E3GAL | Distillate Oil (Diesel) | I | 10 |  |  |  | PM2.5 Filterable | CAP |  | 0.001199 | TON | 6.5 | LB | E3GAL | EPA. October 1996. Section 3.4, Large Stationary Diesel and All Stationary Dual Fuel Engines. ... | USEPA Emission Factor (no Control Efficiency used) |  | 2023GADNR | 2023GADNR
13215 | Muscogee | 21791711 | 21500013 |  | Raytheon Technologies Corp. Pratt and Whitney | 336412 | Aircraft Engine and Engine Parts Manufacturing |  | 32.4876 | -84.9332 | OP | 2021 | Gen 109 | Reciprocating IC Engine | CEC Emergency Engine | 750 | HP |  | OP |  | CEC Emergency Engine | 20200401 | Fuel Comb - Industrial Boilers, ICEs - Oil | Emergency Engine |  | OP |  | 0.369 | E3GAL | Distillate Oil (Diesel) | I | 10 |  |  |  | PM10 Filterable | CAP |  | 0.001255 | TON | 6.8 | LB | E3GAL | EPA. 1995. Section 3.4, Large Stationary Diesel and All Stationary Dual Fuel Engines. In: Comp... | USEPA Emission Factor (no Control Efficiency used) |  | 2023GADNR | 2023GADNR
13215 | Muscogee | 21791711 | 21500013 |  | Raytheon Technologies Corp. Pratt and Whitney | 336412 | Aircraft Engine and Engine Parts Manufacturing |  | 32.4876 | -84.9332 | OP | 2021 | Gen 109 | Reciprocating IC Engine | CEC Emergency Engine | 750 | HP |  | OP |  | CEC Emergency Engine | 20200401 | Fuel Comb - Industrial Boilers, ICEs - Oil | Emergency Engine |  | OP |  | 0.369 | E3GAL | Distillate Oil (Diesel) | I | 10 |  |  |  | Nitrogen Oxides | CAP |  | 0.080811 | TON | 438 | LB | E3GAL | EPA. October 1996. Section 3.4, Large Stationary Diesel and All Stationary Dual Fuel Engines. ... | USEPA Emission Factor (no Control Efficiency used) |  | 2023GADNR | 2023GADNR
13215 | Muscogee | 21791711 | 21500013 |  | Raytheon Technologies Corp. Pratt and Whitney | 336412 | Aircraft Engine and Engine Parts Manufacturing |  | 32.4876 | -84.9332 | OP | 2021 | Gen 109 | Reciprocating IC Engine | CEC Emergency Engine | 750 | HP |  | OP |  | CEC Emergency Engine | 20200401 | Fuel Comb - Industrial Boilers, ICEs - Oil | Emergency Engine |  | OP |  | 0.369 | E3GAL | Distillate Oil (Diesel) | I | 10 |  |  |  | Carbon Monoxide | CAP |  | 0.021402 | TON | 116 | LB | E3GAL | EPA. October 1996. Section 3.4, Large Stationary Diesel and All Stationary Dual Fuel Engines. ... | USEPA Emission Factor (no Control Efficiency used) |  | 2023GADNR | 2023GADNR
13215 | Muscogee | 21791711 | 21500013 |  | Raytheon Technologies Corp. Pratt and Whitney | 336412 | Aircraft Engine and Engine Parts Manufacturing |  | 32.4876 | -84.9332 | OP | 2021 | Gen 717 | Reciprocating IC Engine | F&S Non-emergency Generator | 318 | HP |  | OP |  | RICE Engine | 20200102 | Fuel Comb - Industrial Boilers, ICEs - Oil | F&S Non-emergency Engine |  | OP |  | 0.963 | E3GAL | Diesel | I | 61 |  |  |  | PM Condensible | CAP |  | 0.020464 | TON | 42.5 | LB | E3GAL | AP-42 Section 3.3, Gasoline and Diesel Industrial Engines. | Other Emission Factor (no Control Efficiency used) | Ap-42 Section 3.3, Gasoline and Diesel Industrial Engines. | 2023GADNR | 2023GADNR
13215 | Muscogee | 21791711 | 21500013 |  | Raytheon Technologies Corp. Pratt and Whitney | 336412 | Aircraft Engine and Engine Parts Manufacturing |  | 32.4876 | -84.9332 | OP | 2021 | Gen 717 | Reciprocating IC Engine | F&S Non-emergency Generator | 318 | HP |  | OP |  | RICE Engine | 20200102 | Fuel Comb - Industrial Boilers, ICEs - Oil | F&S Non-emergency Engine |  | OP |  | 0.963 | E3GAL | Diesel | I | 61 |  |  |  | Volatile Organic Compounds | CAP |  | 0.023738 | TON | 49.3 | LB | E3GAL | AP-42 Section 3.3, Table 3.3-1 | Other Emission Factor (no Control Efficiency used) | AP 42, Fifth Edition, Volume I Chapter 3: Stationary Internal Combustion Sources, 3.3 Gasoline and Diesel Industrial Engines, Table 3.3-1. Emission factors for uncontrolled gasoline and diesel industrial engines vapors. Applied the factors for TOC exhaust plus crankcase to estimate VOC. | 2023GADNR | 2023GADNR
13215 | Muscogee | 21791711 | 21500013 |  | Raytheon Technologies Corp. Pratt and Whitney | 336412 | Aircraft Engine and Engine Parts Manufacturing |  | 32.4876 | -84.9332 | OP | 2021 | Gen 717 | Reciprocating IC Engine | F&S Non-emergency Generator | 318 | HP |  | OP |  | RICE Engine | 20200102 | Fuel Comb - Industrial Boilers, ICEs - Oil | F&S Non-emergency Engine |  | OP |  | 0.963 | E3GAL | Diesel | I | 61 |  |  |  | Sulfur Dioxide | CAP |  | 0.019116 | TON | 39.7 | LB | E3GAL | AP-42, Section 3.3, Table 3.3-1 | Other Emission Factor (no Control Efficiency used) | AP 42, Fifth Edition, Volume I Chapter 3: Stationary Internal Combustion Sources, 3.3 Gasoline and Diesel Industrial Engines, Table 3.3-1. Emission factors for uncontrolled gasoline and diesel industrial engines vapors. | 2023GADNR | 2023GADNR
13215 | Muscogee | 21791711 | 21500013 |  | Raytheon Technologies Corp. Pratt and Whitney | 336412 | Aircraft Engine and Engine Parts Manufacturing |  | 32.4876 | -84.9332 | OP | 2021 | Gen 717 | Reciprocating IC Engine | F&S Non-emergency Generator | 318 | HP |  | OP |  | RICE Engine | 20200102 | Fuel Comb - Industrial Boilers, ICEs - Oil | F&S Non-emergency Engine |  | OP |  | 0.963 | E3GAL | Diesel | I | 61 |  |  |  | PM2.5 Filterable | CAP |  | 0.020464 | TON | 42.5 | LB | E3GAL | EPA. October 1996. Section 3.3, Gasoline and Diesel Industrial Engines. In: Compilation of Air... | USEPA Emission Factor (no Control Efficiency used) |  | 2023GADNR | 2023GADNR
13215 | Muscogee | 21791711 | 21500013 |  | Raytheon Technologies Corp. Pratt and Whitney | 336412 | Aircraft Engine and Engine Parts Manufacturing |  | 32.4876 | -84.9332 | OP | 2021 | Gen 717 | Reciprocating IC Engine | F&S Non-emergency Generator | 318 | HP |  | OP |  | RICE Engine | 20200102 | Fuel Comb - Industrial Boilers, ICEs - Oil | F&S Non-emergency Engine |  | OP |  | 0.963 | E3GAL | Diesel | I | 61 |  |  |  | PM10 Filterable | CAP |  | 0.020464 | TON | 42.5 | LB | E3GAL | EPA. October 1996. Section 3.3, Gasoline and Diesel Industrial Engines. In: Compilation of Air... | USEPA Emission Factor (no Control Efficiency used) |  | 2023GADNR | 2023GADNR
13215 | Muscogee | 21791711 | 21500013 |  | Raytheon Technologies Corp. Pratt and Whitney | 336412 | Aircraft Engine and Engine Parts Manufacturing |  | 32.4876 | -84.9332 | OP | 2021 | Gen 717 | Reciprocating IC Engine | F&S Non-emergency Generator | 318 | HP |  | OP |  | RICE Engine | 20200102 | Fuel Comb - Industrial Boilers, ICEs - Oil | F&S Non-emergency Engine |  | OP |  | 0.963 | E3GAL | Diesel | I | 61 |  |  |  | Carbon Monoxide | CAP |  | 0.062595 | TON | 130 | LB | E3GAL | EPA. October 1996. Section 3.3, Gasoline and Diesel Industrial Engines. In: Compilation of Air... | USEPA Emission Factor (no Control Efficiency used) |  | 2023GADNR | 2023GADNR
13215 | Muscogee | 21791711 | 21500013 |  | Raytheon Technologies Corp. Pratt and Whitney | 336412 | Aircraft Engine and Engine Parts Manufacturing |  | 32.4876 | -84.9332 | OP | 2021 | Gen 717 | Reciprocating IC Engine | F&S Non-emergency Generator | 318 | HP |  | OP |  | RICE Engine | 20200102 | Fuel Comb - Industrial Boilers, ICEs - Oil | F&S Non-emergency Engine |  | OP |  | 0.963 | E3GAL | Diesel | I | 61 |  |  |  | Nitrogen Oxides | CAP |  | 0.29083 | TON | 604 | LB | E3GAL | EPA. October 1996. Section 3.3, Gasoline and Diesel Industrial Engines. In: Compilation of Air... | USEPA Emission Factor (no Control Efficiency used) |  | 2023GADNR | 2023GADNR
13215 | Muscogee | 21791711 | 21500013 |  | Raytheon Technologies Corp. Pratt and Whitney | 336412 | Aircraft Engine and Engine Parts Manufacturing |  | 32.4876 | -84.9332 | OP | 2021 | 606 Quench Tank | Other process equipment | No.2 Heat Treat Oil Quench | 770 | GAL |  | OP |  | Heat Treat | 30402211 | Industrial Processes - Non-ferrous Metals | Oil Quenching |  | OP |  | 697 | GAL | Oil | I | 8760 |  |  |  | PM Condensible | CAP |  | 2.9065 | TON | 8.34 | LB | GAL | Engineering Judgment | Engineering Judgment | Reference supplemental emission summary document | 2023GADNR | 2023GADNR
13215 | Muscogee | 21791711 | 21500013 |  | Raytheon Technologies Corp. Pratt and Whitney | 336412 | Aircraft Engine and Engine Parts Manufacturing |  | 32.4876 | -84.9332 | OP | 2021 | 606 Quench Tank | Other process equipment | No.2 Heat Treat Oil Quench | 770 | GAL |  | OP |  | Heat Treat | 30402211 | Industrial Processes - Non-ferrous Metals | Oil Quenching |  | OP |  | 697 | GAL | Oil | I | 8760 |  |  |  | PM2.5 Primary (Filt + Cond) | CAP |  | 2.9065 | TON | 8.34 | LB | GAL | Engineering Judgment | Engineering Judgment | Engineering Judgment, reference supplemental calculation document. | 2023GADNR | 2023GADNR
13215 | Muscogee | 21791711 | 21500013 |  | Raytheon Technologies Corp. Pratt and Whitney | 336412 | Aircraft Engine and Engine Parts Manufacturing |  | 32.4876 | -84.9332 | OP | 2021 | 606 Quench Tank | Other process equipment | No.2 Heat Treat Oil Quench | 770 | GAL |  | OP |  | Heat Treat | 30402211 | Industrial Processes - Non-ferrous Metals | Oil Quenching |  | OP |  | 697 | GAL | Oil | I | 8760 |  |  |  | PM10 Primary (Filt + Cond) | CAP |  | 2.9065 | TON | 8.34 | LB | GAL | Engineering Judgment | Engineering Judgment | Engineering Judgment, reference supplemental calculation document. | 2023GADNR | 2023GADNR
13215 | Muscogee | 21791711 | 21500013 |  | Raytheon Technologies Corp. Pratt and Whitney | 336412 | Aircraft Engine and Engine Parts Manufacturing |  | 32.4876 | -84.9332 | OP | 2021 | 607 Quench Tank | Other process equipment | No.3 Heat Treat Oil Quench | 770 | GAL |  | OP |  | Heat Treat | 30402211 | Industrial Processes - Non-ferrous Metals | Oil Quenching |  | OP |  | 697 | GAL | Oil | I | 8760 |  |  |  | PM Condensible | CAP |  | 2.9065 | TON | 8.34 | LB | GAL | Engineering Judgment | Engineering Judgment | Reference attached supplemental emission summary document. | 2023GADNR | 2023GADNR
13215 | Muscogee | 21791711 | 21500013 |  | Raytheon Technologies Corp. Pratt and Whitney | 336412 | Aircraft Engine and Engine Parts Manufacturing |  | 32.4876 | -84.9332 | OP | 2021 | 607 Quench Tank | Other process equipment | No.3 Heat Treat Oil Quench | 770 | GAL |  | OP |  | Heat Treat | 30402211 | Industrial Processes - Non-ferrous Metals | Oil Quenching |  | OP |  | 697 | GAL | Oil | I | 8760 |  |  |  | PM2.5 Primary (Filt + Cond) | CAP |  | 2.9065 | TON | 8.34 | LB | GAL | Engineering Judgment | Engineering Judgment | Engineering Judgment, reference supplemental calculation document. | 2023GADNR | 2023GADNR
13215 | Muscogee | 21791711 | 21500013 |  | Raytheon Technologies Corp. Pratt and Whitney | 336412 | Aircraft Engine and Engine Parts Manufacturing |  | 32.4876 | -84.9332 | OP | 2021 | 607 Quench Tank | Other process equipment | No.3 Heat Treat Oil Quench | 770 | GAL |  | OP |  | Heat Treat | 30402211 | Industrial Processes - Non-ferrous Metals | Oil Quenching |  | OP |  | 697 | GAL | Oil | I | 8760 |  |  |  | PM10 Primary (Filt + Cond) | CAP |  | 2.9065 | TON | 8.34 | LB | GAL | Engineering Judgment | Engineering Judgment | Engineering Judgment, reference supplemental calculation document. | 2023GADNR | 2023GADNR
13215 | Muscogee | 21791711 | 21500013 |  | Raytheon Technologies Corp. Pratt and Whitney | 336412 | Aircraft Engine and Engine Parts Manufacturing |  | 32.4876 | -84.9332 | OP | 2021 | 608 Quench Tank | Other process equipment | No.4 Heat Treat Oil Quench | 1050 | GAL |  | OP |  | Heat Treat | 30402211 | Industrial Processes - Non-ferrous Metals | Oil Quenching |  | OP |  | 697 | GAL | Oil | I | 8760 |  |  |  | PM Condensible | CAP |  | 2.9065 | TON | 8.34 | LB | GAL | Engineering Judgment | Engineering Judgment | Reference attached supplemental emission estimate summary. | 2023GADNR | 2023GADNR
13215 | Muscogee | 21791711 | 21500013 |  | Raytheon Technologies Corp. Pratt and Whitney | 336412 | Aircraft Engine and Engine Parts Manufacturing |  | 32.4876 | -84.9332 | OP | 2021 | 608 Quench Tank | Other process equipment | No.4 Heat Treat Oil Quench | 1050 | GAL |  | OP |  | Heat Treat | 30402211 | Industrial Processes - Non-ferrous Metals | Oil Quenching |  | OP |  | 697 | GAL | Oil | I | 8760 |  |  |  | PM2.5 Primary (Filt + Cond) | CAP |  | 2.9065 | TON | 8.34 | LB | GAL | Engineering Judgment | Engineering Judgment | Engineering Judgment, reference supplemental calculation document. | 2023GADNR | 2023GADNR
13215 | Muscogee | 21791711 | 21500013 |  | Raytheon Technologies Corp. Pratt and Whitney | 336412 | Aircraft Engine and Engine Parts Manufacturing |  | 32.4876 | -84.9332 | OP | 2021 | 608 Quench Tank | Other process equipment | No.4 Heat Treat Oil Quench | 1050 | GAL |  | OP |  | Heat Treat | 30402211 | Industrial Processes - Non-ferrous Metals | Oil Quenching |  | OP |  | 697 | GAL | Oil | I | 8760 |  |  |  | PM10 Primary (Filt + Cond) | CAP |  | 2.9065 | TON | 8.34 | LB | GAL | Engineering Judgment | Engineering Judgment | Engineering Judgment, reference supplemental calculation document. | 2023GADNR | 2023GADNR
13215 | Muscogee | 21791711 | 21500013 |  | Raytheon Technologies Corp. Pratt and Whitney | 336412 | Aircraft Engine and Engine Parts Manufacturing |  | 32.4876 | -84.9332 | OP | 2021 | 673 Quench Tank | Other process equipment | No.5 Heat Treat Oil Quench | 1050 | GAL |  | OP |  | Heat Treat | 30402211 | Industrial Processes - Non-ferrous Metals | Oil Quenching |  | OP |  | 697 | GAL | Oil | I | 8760 |  |  |  | PM Condensible | CAP |  | 2.9065 | TON | 8.34 | LB | GAL | Engineering Judgement | Engineering Judgment | Reference attached supplemental emission estimate summary document. | 2023GADNR | 2023GADNR
13215 | Muscogee | 21791711 | 21500013 |  | Raytheon Technologies Corp. Pratt and Whitney | 336412 | Aircraft Engine and Engine Parts Manufacturing |  | 32.4876 | -84.9332 | OP | 2021 | 673 Quench Tank | Other process equipment | No.5 Heat Treat Oil Quench | 1050 | GAL |  | OP |  | Heat Treat | 30402211 | Industrial Processes - Non-ferrous Metals | Oil Quenching |  | OP |  | 697 | GAL | Oil | I | 8760 |  |  |  | PM2.5 Primary (Filt + Cond) | CAP |  | 2.9065 | TON | 8.34 | LB | GAL | Engineering Judgment | Engineering Judgment | Engineering Judgment, reference supplemental calculation document. | 2023GADNR | 2023GADNR
13215 | Muscogee | 21791711 | 21500013 |  | Raytheon Technologies Corp. Pratt and Whitney | 336412 | Aircraft Engine and Engine Parts Manufacturing |  | 32.4876 | -84.9332 | OP | 2021 | 673 Quench Tank | Other process equipment | No.5 Heat Treat Oil Quench | 1050 | GAL |  | OP |  | Heat Treat | 30402211 | Industrial Processes - Non-ferrous Metals | Oil Quenching |  | OP |  | 697 | GAL | Oil | I | 8760 |  |  |  | PM10 Primary (Filt + Cond) | CAP |  | 2.9065 | TON | 8.34 | LB | GAL | Engineering Judgment | Engineering Judgment | Engineering Judgment, reference supplemental calculation document. | 2023GADNR | 2023GADNR
13215 | Muscogee | 21791711 | 21500013 |  | Raytheon Technologies Corp. Pratt and Whitney | 336412 | Aircraft Engine and Engine Parts Manufacturing |  | 32.4876 | -84.9332 | OP | 2021 | 674 Quench Tank | Other process equipment | No.6 Heat Treat Oil Quench | 1050 | GAL |  | OP |  | Heat Treat | 30402211 | Industrial Processes - Non-ferrous Metals | Oil Quenching |  | OP |  | 697 | GAL | Oil | I | 8760 |  |  |  | PM Condensible | CAP |  | 2.9065 | TON | 8.34 | LB | GAL | Engineering Judgment | Engineering Judgment | Reference attached supplemental emission estimate summary document. | 2023GADNR | 2023GADNR
13215 | Muscogee | 21791711 | 21500013 |  | Raytheon Technologies Corp. Pratt and Whitney | 336412 | Aircraft Engine and Engine Parts Manufacturing |  | 32.4876 | -84.9332 | OP | 2021 | 674 Quench Tank | Other process equipment | No.6 Heat Treat Oil Quench | 1050 | GAL |  | OP |  | Heat Treat | 30402211 | Industrial Processes - Non-ferrous Metals | Oil Quenching |  | OP |  | 697 | GAL | Oil | I | 8760 |  |  |  | PM2.5 Primary (Filt + Cond) | CAP |  | 2.9065 | TON | 8.34 | LB | GAL | Engineering Judgment | Engineering Judgment | Engineering Judgment, reference supplemental calculation document. | 2023GADNR | 2023GADNR
13215 | Muscogee | 21791711 | 21500013 |  | Raytheon Technologies Corp. Pratt and Whitney | 336412 | Aircraft Engine and Engine Parts Manufacturing |  | 32.4876 | -84.9332 | OP | 2021 | 674 Quench Tank | Other process equipment | No.6 Heat Treat Oil Quench | 1050 | GAL |  | OP |  | Heat Treat | 30402211 | Industrial Processes - Non-ferrous Metals | Oil Quenching |  | OP |  | 697 | GAL | Oil | I | 8760 |  |  |  | PM10 Primary (Filt + Cond) | CAP |  | 2.9065 | TON | 8.34 | LB | GAL | Engineering Judgment | Engineering Judgment | Engineering Judgment, reference supplemental calculation document. | 2023GADNR | 2023GADNR
13215 | Muscogee | 21791711 | 21500013 |  | Raytheon Technologies Corp. Pratt and Whitney | 336412 | Aircraft Engine and Engine Parts Manufacturing |  | 32.4876 | -84.9332 | OP | 2021 | 8381 Quench Tank | Other process equipment | No.7 Heat Treat Oil Quench | 1550 | GAL |  | OP |  | Heat Treat | 30402211 | Industrial Processes - Non-ferrous Metals | Oil Quenching |  | OP |  | 697 | GAL | Oil | I | 8760 |  |  |  | PM Condensible | CAP |  | 2.9065 | TON | 8.34 | LB | GAL | Engineering Judgment | Engineering Judgment | Reference attached supplemental emission estimate summary document. | 2023GADNR | 2023GADNR
13215 | Muscogee | 21791711 | 21500013 |  | Raytheon Technologies Corp. Pratt and Whitney | 336412 | Aircraft Engine and Engine Parts Manufacturing |  | 32.4876 | -84.9332 | OP | 2021 | 8381 Quench Tank | Other process equipment | No.7 Heat Treat Oil Quench | 1550 | GAL |  | OP |  | Heat Treat | 30402211 | Industrial Processes - Non-ferrous Metals | Oil Quenching |  | OP |  | 697 | GAL | Oil | I | 8760 |  |  |  | PM2.5 Primary (Filt + Cond) | CAP |  | 2.9065 | TON | 8.34 | LB | GAL | Engineering Judgment | Engineering Judgment | Engineering Judgment, reference supplemental calculation document. | 2023GADNR | 2023GADNR
13215 | Muscogee | 21791711 | 21500013 |  | Raytheon Technologies Corp. Pratt and Whitney | 336412 | Aircraft Engine and Engine Parts Manufacturing |  | 32.4876 | -84.9332 | OP | 2021 | 8381 Quench Tank | Other process equipment | No.7 Heat Treat Oil Quench | 1550 | GAL |  | OP |  | Heat Treat | 30402211 | Industrial Processes - Non-ferrous Metals | Oil Quenching |  | OP |  | 697 | GAL | Oil | I | 8760 |  |  |  | PM10 Primary (Filt + Cond) | CAP |  | 2.9065 | TON | 8.34 | LB | GAL | Engineering Judgment | Engineering Judgment | Engineering Judgment, reference supplemental calculation document. | 2023GADNR | 2023GADNR
13215 | Muscogee | 21791711 | 21500013 |  | Raytheon Technologies Corp. Pratt and Whitney | 336412 | Aircraft Engine and Engine Parts Manufacturing |  | 32.4876 | -84.9332 | OP | 2021 | Storage Tanks | Storage Tank | Fuel Tanks |  |  |  | OP |  | Fuel Tanks | 39999999 | Industrial Processes - NEC | Fuel Storage Tanks |  | OP |  | 272030 | GAL | Fuel | I | 8760 |  |  |  | Volatile Organic Compounds | CAP |  | 0.0363 | TON | 0.000267 | LB | GAL | AP-42 Chapter 7 | Other Emission Factor (no Control Efficiency used) |  | 2023GADNR | 2023GADNR
13215 | Muscogee | 21791711 | 21500013 |  | Raytheon Technologies Corp. Pratt and Whitney | 336412 | Aircraft Engine and Engine Parts Manufacturing |  | 32.4876 | -84.9332 | OP | 2021 | B102 Boiler | Boiler | Natural Gas Fired Boiler | 20.2 | E6BTU/HR |  | OP |  | B102 NG Boiler | 10200602 | Fuel Comb - Industrial Boilers, ICEs - Natural Gas | Steam with natural gas |  | OP |  | 5.3 | E6FT3SD | Natural Gas | I | 910 |  |  |  | PM Condensible | CAP |  | 0.015105 | TON | 5.7 | LB | E6FT3SD | EPA. March, 1998. Section 1.4, Natural Gas Combustion. In: Compilation of Air Pollutant Emissi... | USEPA Emission Factor (no Control Efficiency used) |  | 2023GADNR | 2023GADNR
13215 | Muscogee | 21791711 | 21500013 |  | Raytheon Technologies Corp. Pratt and Whitney | 336412 | Aircraft Engine and Engine Parts Manufacturing |  | 32.4876 | -84.9332 | OP | 2021 | B102 Boiler | Boiler | Natural Gas Fired Boiler | 20.2 | E6BTU/HR |  | OP |  | B102 NG Boiler | 10200602 | Fuel Comb - Industrial Boilers, ICEs - Natural Gas | Steam with natural gas |  | OP |  | 5.3 | E6FT3SD | Natural Gas | I | 910 |  |  |  | PM2.5 Filterable | CAP |  | 0.005035 | TON | 1.9 | LB | E6FT3SD | EPA. March, 1998. Section 1.4, Natural Gas Combustion. In: Compilation of Air Pollutant Emissi... | USEPA Emission Factor (no Control Efficiency used) |  | 2023GADNR | 2023GADNR
13215 | Muscogee | 21791711 | 21500013 |  | Raytheon Technologies Corp. Pratt and Whitney | 336412 | Aircraft Engine and Engine Parts Manufacturing |  | 32.4876 | -84.9332 | OP | 2021 | B102 Boiler | Boiler | Natural Gas Fired Boiler | 20.2 | E6BTU/HR |  | OP |  | B102 NG Boiler | 10200602 | Fuel Comb - Industrial Boilers, ICEs - Natural Gas | Steam with natural gas |  | OP |  | 5.3 | E6FT3SD | Natural Gas | I | 910 |  |  |  | PM10 Filterable | CAP |  | 0.005035 | TON | 1.9 | LB | E6FT3SD | EPA. March, 1998. Section 1.4, Natural Gas Combustion. In: Compilation of Air Pollutant Emissi... | USEPA Emission Factor (no Control Efficiency used) |  | 2023GADNR | 2023GADNR
13215 | Muscogee | 21791711 | 21500013 |  | Raytheon Technologies Corp. Pratt and Whitney | 336412 | Aircraft Engine and Engine Parts Manufacturing |  | 32.4876 | -84.9332 | OP | 2021 | B102 Boiler | Boiler | Natural Gas Fired Boiler | 20.2 | E6BTU/HR |  | OP |  | B102 NG Boiler | 10200602 | Fuel Comb - Industrial Boilers, ICEs - Natural Gas | Steam with natural gas |  | OP |  | 5.3 | E6FT3SD | Natural Gas | I | 910 |  |  |  | Lead | CAP/HAP | HAP-Metal | 0.002 | LB | 0.0005 | LB | E6FT3SD | EPA. March, 1998. Section 1.4, Natural Gas Combustion. In: Compilation of Air Pollutant Emissi... | USEPA Emission Factor (no Control Efficiency used) |  | 2023GADNR | 2023GADNR
13215 | Muscogee | 21791711 | 21500013 |  | Raytheon Technologies Corp. Pratt and Whitney | 336412 | Aircraft Engine and Engine Parts Manufacturing |  | 32.4876 | -84.9332 | OP | 2021 | B102 Boiler | Boiler | Natural Gas Fired Boiler | 20.2 | E6BTU/HR |  | OP |  | B102 NG Boiler | 10200602 | Fuel Comb - Industrial Boilers, ICEs - Natural Gas | Steam with natural gas |  | OP |  | 5.3 | E6FT3SD | Natural Gas | I | 910 |  |  |  | Volatile Organic Compounds | CAP |  | 0.014575 | TON | 5.5 | LB | E6FT3SD | EPA. March, 1998. Section 1.4, Natural Gas Combustion. In: Compilation of Air Pollutant Emissi... | USEPA Emission Factor (no Control Efficiency used) |  | 2023GADNR | 2023GADNR
13215 | Muscogee | 21791711 | 21500013 |  | Raytheon Technologies Corp. Pratt and Whitney | 336412 | Aircraft Engine and Engine Parts Manufacturing |  | 32.4876 | -84.9332 | OP | 2021 | B102 Boiler | Boiler | Natural Gas Fired Boiler | 20.2 | E6BTU/HR |  | OP |  | B102 NG Boiler | 10200602 | Fuel Comb - Industrial Boilers, ICEs - Natural Gas | Steam with natural gas |  | OP |  | 5.3 | E6FT3SD | Natural Gas | I | 910 |  |  |  | Nitrogen Oxides | CAP |  | 0.265 | TON | 100 | LB | E6FT3SD | EPA. 1995. Section 1.4, Natural Gas Combustion. In: Compilation of Air Pollutant Emission Fact... | USEPA Emission Factor (no Control Efficiency used) |  | 2023GADNR | 2023GADNR
13215 | Muscogee | 21791711 | 21500013 |  | Raytheon Technologies Corp. Pratt and Whitney | 336412 | Aircraft Engine and Engine Parts Manufacturing |  | 32.4876 | -84.9332 | OP | 2021 | B102 Boiler | Boiler | Natural Gas Fired Boiler | 20.2 | E6BTU/HR |  | OP |  | B102 NG Boiler | 10200602 | Fuel Comb - Industrial Boilers, ICEs - Natural Gas | Steam with natural gas |  | OP |  | 5.3 | E6FT3SD | Natural Gas | I | 910 |  |  |  | Carbon Monoxide | CAP |  | 0.2226 | TON | 84 | LB | E6FT3SD | EPA. March, 1998. Section 1.4, Natural Gas Combustion. In: Compilation of Air Pollutant Emissi... | USEPA Emission Factor (no Control Efficiency used) |  | 2023GADNR | 2023GADNR
13215 | Muscogee | 21791711 | 21500013 |  | Raytheon Technologies Corp. Pratt and Whitney | 336412 | Aircraft Engine and Engine Parts Manufacturing |  | 32.4876 | -84.9332 | OP | 2021 | B102 Boiler | Boiler | Natural Gas Fired Boiler | 20.2 | E6BTU/HR |  | OP |  | B102 NG Boiler | 10200602 | Fuel Comb - Industrial Boilers, ICEs - Natural Gas | Steam with natural gas |  | OP |  | 5.3 | E6FT3SD | Natural Gas | I | 910 |  |  |  | Sulfur Dioxide | CAP |  | 0.00159 | TON | 0.6 | LB | E6FT3SD | EPA. March, 1998. Section 1.4, Natural Gas Combustion. In: Compilation of Air Pollutant Emissi... | USEPA Emission Factor (no Control Efficiency used) |  | 2023GADNR | 2023GADNR
13215 | Muscogee | 21791711 | 21500013 |  | Raytheon Technologies Corp. Pratt and Whitney | 336412 | Aircraft Engine and Engine Parts Manufacturing |  | 32.4876 | -84.9332 | OP | 2021 | B106 Boiler | Boiler | Natural Gas Fired Boiler | 20.1 | E6BTU/HR |  | OP |  | B106 NG Boiler | 10200602 | Fuel Comb - Industrial Boilers, ICEs - Natural Gas | Steam with natural gas |  | OP |  | 47.8 | E6FT3SD | Natural Gas | I | 8760 |  |  |  | PM Condensible | CAP |  | 0.13623 | TON | 5.7 | LB | E6FT3SD | EPA. March, 1998. Section 1.4, Natural Gas Combustion. In: Compilation of Air Pollutant Emissi... | USEPA Emission Factor (no Control Efficiency used) |  | 2023GADNR | 2023GADNR
13215 | Muscogee | 21791711 | 21500013 |  | Raytheon Technologies Corp. Pratt and Whitney | 336412 | Aircraft Engine and Engine Parts Manufacturing |  | 32.4876 | -84.9332 | OP | 2021 | B106 Boiler | Boiler | Natural Gas Fired Boiler | 20.1 | E6BTU/HR |  | OP |  | B106 NG Boiler | 10200602 | Fuel Comb - Industrial Boilers, ICEs - Natural Gas | Steam with natural gas |  | OP |  | 47.8 | E6FT3SD | Natural Gas | I | 8760 |  |  |  | PM2.5 Filterable | CAP |  | 0.04541 | TON | 1.9 | LB | E6FT3SD | EPA. March, 1998. Section 1.4, Natural Gas Combustion. In: Compilation of Air Pollutant Emissi... | USEPA Emission Factor (no Control Efficiency used) |  | 2023GADNR | 2023GADNR
13215 | Muscogee | 21791711 | 21500013 |  | Raytheon Technologies Corp. Pratt and Whitney | 336412 | Aircraft Engine and Engine Parts Manufacturing |  | 32.4876 | -84.9332 | OP | 2021 | B106 Boiler | Boiler | Natural Gas Fired Boiler | 20.1 | E6BTU/HR |  | OP |  | B106 NG Boiler | 10200602 | Fuel Comb - Industrial Boilers, ICEs - Natural Gas | Steam with natural gas |  | OP |  | 47.8 | E6FT3SD | Natural Gas | I | 8760 |  |  |  | PM10 Filterable | CAP |  | 0.04541 | TON | 1.9 | LB | E6FT3SD | EPA. March, 1998. Section 1.4, Natural Gas Combustion. In: Compilation of Air Pollutant Emissi... | USEPA Emission Factor (no Control Efficiency used) |  | 2023GADNR | 2023GADNR
13215 | Muscogee | 21791711 | 21500013 |  | Raytheon Technologies Corp. Pratt and Whitney | 336412 | Aircraft Engine and Engine Parts Manufacturing |  | 32.4876 | -84.9332 | OP | 2021 | B106 Boiler | Boiler | Natural Gas Fired Boiler | 20.1 | E6BTU/HR |  | OP |  | B106 NG Boiler | 10200602 | Fuel Comb - Industrial Boilers, ICEs - Natural Gas | Steam with natural gas |  | OP |  | 47.8 | E6FT3SD | Natural Gas | I | 8760 |  |  |  | Lead | CAP/HAP | HAP-Metal | 0.024 | LB | 0.0005 | LB | E6FT3SD | EPA. March, 1998. Section 1.4, Natural Gas Combustion. In: Compilation of Air Pollutant Emissi... | USEPA Emission Factor (no Control Efficiency used) |  | 2023GADNR | 2023GADNR
13215 | Muscogee | 21791711 | 21500013 |  | Raytheon Technologies Corp. Pratt and Whitney | 336412 | Aircraft Engine and Engine Parts Manufacturing |  | 32.4876 | -84.9332 | OP | 2021 | B106 Boiler | Boiler | Natural Gas Fired Boiler | 20.1 | E6BTU/HR |  | OP |  | B106 NG Boiler | 10200602 | Fuel Comb - Industrial Boilers, ICEs - Natural Gas | Steam with natural gas |  | OP |  | 47.8 | E6FT3SD | Natural Gas | I | 8760 |  |  |  | Sulfur Dioxide | CAP |  | 0.01434 | TON | 0.6 | LB | E6FT3SD | EPA. March, 1998. Section 1.4, Natural Gas Combustion. In: Compilation of Air Pollutant Emissi... | USEPA Emission Factor (no Control Efficiency used) |  | 2023GADNR | 2023GADNR
13215 | Muscogee | 21791711 | 21500013 |  | Raytheon Technologies Corp. Pratt and Whitney | 336412 | Aircraft Engine and Engine Parts Manufacturing |  | 32.4876 | -84.9332 | OP | 2021 | B106 Boiler | Boiler | Natural Gas Fired Boiler | 20.1 | E6BTU/HR |  | OP |  | B106 NG Boiler | 10200602 | Fuel Comb - Industrial Boilers, ICEs - Natural Gas | Steam with natural gas |  | OP |  | 47.8 | E6FT3SD | Natural Gas | I | 8760 |  |  |  | Carbon Monoxide | CAP |  | 2.0076 | TON | 84 | LB | E6FT3SD | EPA. March, 1998. Section 1.4, Natural Gas Combustion. In: Compilation of Air Pollutant Emissi... | USEPA Emission Factor (no Control Efficiency used) |  | 2023GADNR | 2023GADNR
13215 | Muscogee | 21791711 | 21500013 |  | Raytheon Technologies Corp. Pratt and Whitney | 336412 | Aircraft Engine and Engine Parts Manufacturing |  | 32.4876 | -84.9332 | OP | 2021 | B106 Boiler | Boiler | Natural Gas Fired Boiler | 20.1 | E6BTU/HR |  | OP |  | B106 NG Boiler | 10200602 | Fuel Comb - Industrial Boilers, ICEs - Natural Gas | Steam with natural gas |  | OP |  | 47.8 | E6FT3SD | Natural Gas | I | 8760 |  |  |  | Nitrogen Oxides | CAP |  | 2.39 | TON | 100 | LB | E6FT3SD | EPA. 1995. Section 1.4, Natural Gas Combustion. In: Compilation of Air Pollutant Emission Fact... | USEPA Emission Factor (no Control Efficiency used) |  | 2023GADNR | 2023GADNR
13215 | Muscogee | 21791711 | 21500013 |  | Raytheon Technologies Corp. Pratt and Whitney | 336412 | Aircraft Engine and Engine Parts Manufacturing |  | 32.4876 | -84.9332 | OP | 2021 | B106 Boiler | Boiler | Natural Gas Fired Boiler | 20.1 | E6BTU/HR |  | OP |  | B106 NG Boiler | 10200602 | Fuel Comb - Industrial Boilers, ICEs - Natural Gas | Steam with natural gas |  | OP |  | 47.8 | E6FT3SD | Natural Gas | I | 8760 |  |  |  | Volatile Organic Compounds | CAP |  | 0.13145 | TON | 5.5 | LB | E6FT3SD | EPA. March, 1998. Section 1.4, Natural Gas Combustion. In: Compilation of Air Pollutant Emissi... | USEPA Emission Factor (no Control Efficiency used) |  | 2023GADNR | 2023GADNR
13215 | Muscogee | 21791711 | 21500013 |  | Raytheon Technologies Corp. Pratt and Whitney | 336412 | Aircraft Engine and Engine Parts Manufacturing |  | 32.4876 | -84.9332 | OP | 2021 | 701 CEC Clean Line | Other process equipment | Clean Line |  |  |  | OP |  | Clean Line | 39999999 | Industrial Processes - NEC | Clean Line |  | OP |  | 6352.5 | GAL | Makeup | I | 8760 |  |  |  | Volatile Organic Compounds | CAP |  | 0.11911 | TON | 0.0375 | LB | GAL | Material Balance | Engineering Judgment | Material balance, reference supplemental calculation document. | 2023GADNR | 2023GADNR
13215 | Muscogee | 21791711 | 21500013 |  | Raytheon Technologies Corp. Pratt and Whitney | 336412 | Aircraft Engine and Engine Parts Manufacturing |  | 32.4876 | -84.9332 | OP | 2021 | 900 GTF Clean Line | Other process equipment | Clean Line |  |  |  | OP |  | Clean Line | 39999999 | Industrial Processes - NEC | Clean Line |  | OP |  | 6352.5 | GAL | Makeup | I | 8760 |  |  |  | Volatile Organic Compounds | CAP |  | 0.11911 | TON | 0.0375 | LB | GAL | Material Balance | Material Balance | Material balance, reference supplemental calculation document. | 2023GADNR | 2023GADNR
13215 | Muscogee | 21791711 | 21500013 |  | Raytheon Technologies Corp. Pratt and Whitney | 336412 | Aircraft Engine and Engine Parts Manufacturing |  | 32.4876 | -84.9332 | OP | 2021 | TC1 117 | Engine Test Cell | Jet Engine 7M Test Cell |  |  |  | OP |  | Jet Engine TC SO2 | 20400110 | Fuel Comb - Industrial Boilers, ICEs - Oil | Jet Engine Testing |  | OP |  | 68642.5 | GAL | Jet A Fuel | I | 145 |  |  |  | Sulfur Dioxide | CAP |  | 0.4805 | TON | 0.014 | LB | GAL | Factor based distillate OF stationary gas turbines from AP-42 Section 3.1, Stationary Gas Turbines | Other Emission Factor (no Control Efficiency used) | Developed based on the emission factor for distillate oil-fired stationary gas turbines from AP-42 Section 3.1, Stationary Gas Turbines. AP42 factor for stationary gas turbines of 0.101 lb/mmbtu which converts to 0.014 lb/gal (using a jet fuel conversion factor of 134,503 btu/gal higher heating value). | 2023GADNR | 2023GADNR
13215 | Muscogee | 21791711 | 21500013 |  | Raytheon Technologies Corp. Pratt and Whitney | 336412 | Aircraft Engine and Engine Parts Manufacturing |  | 32.4876 | -84.9332 | OP | 2021 | TC1 117 | Engine Test Cell | Jet Engine 7M Test Cell |  |  |  | OP |  | Jet Engine Test Cell | 20400110 | Fuel Comb - Industrial Boilers, ICEs - Oil | Jet Engine Testing |  | OP |  | 145 | HR | Equipment | I | 145 |  |  |  | PM Condensible | CAP |  | 1.0824 | TON | 14.93 | LB | HR | Trade group, ICAO emission factor | Trade Group Emission Factor (no Control Efficiency used) | Trade group, ICAO emission factor | 2023GADNR | 2023GADNR
13215 | Muscogee | 21791711 | 21500013 |  | Raytheon Technologies Corp. Pratt and Whitney | 336412 | Aircraft Engine and Engine Parts Manufacturing |  | 32.4876 | -84.9332 | OP | 2021 | TC1 117 | Engine Test Cell | Jet Engine 7M Test Cell |  |  |  | OP |  | Jet Engine Test Cell | 20400110 | Fuel Comb - Industrial Boilers, ICEs - Oil | Jet Engine Testing |  | OP |  | 145 | HR | Equipment | I | 145 |  |  |  | PM2.5 Primary (Filt + Cond) | CAP |  | 1.0824 | TON | 14.93 | LB | HR | ICAO Factor | Trade Group Emission Factor (no Control Efficiency used) |  | 2023GADNR | 2023GADNR
13215 | Muscogee | 21791711 | 21500013 |  | Raytheon Technologies Corp. Pratt and Whitney | 336412 | Aircraft Engine and Engine Parts Manufacturing |  | 32.4876 | -84.9332 | OP | 2021 | TC1 117 | Engine Test Cell | Jet Engine 7M Test Cell |  |  |  | OP |  | Jet Engine Test Cell | 20400110 | Fuel Comb - Industrial Boilers, ICEs - Oil | Jet Engine Testing |  | OP |  | 145 | HR | Equipment | I | 145 |  |  |  | PM10 Primary (Filt + Cond) | CAP |  | 1.0824 | TON | 14.93 | LB | HR | ICAO Emission Factor | Trade Group Emission Factor (no Control Efficiency used) |  | 2023GADNR | 2023GADNR
13215 | Muscogee | 21791711 | 21500013 |  | Raytheon Technologies Corp. Pratt and Whitney | 336412 | Aircraft Engine and Engine Parts Manufacturing |  | 32.4876 | -84.9332 | OP | 2021 | TC1 117 | Engine Test Cell | Jet Engine 7M Test Cell |  |  |  | OP |  | Jet Engine Test Cell | 20400110 | Fuel Comb - Industrial Boilers, ICEs - Oil | Jet Engine Testing |  | OP |  | 145 | HR | Equipment | I | 145 |  |  |  | Volatile Organic Compounds | CAP |  | 0.18705 | TON | 2.58 | LB | HR | ICAO Emission Factor | Trade Group Emission Factor (no Control Efficiency used) |  | 2023GADNR | 2023GADNR
13215 | Muscogee | 21791711 | 21500013 |  | Raytheon Technologies Corp. Pratt and Whitney | 336412 | Aircraft Engine and Engine Parts Manufacturing |  | 32.4876 | -84.9332 | OP | 2021 | TC1 117 | Engine Test Cell | Jet Engine 7M Test Cell |  |  |  | OP |  | Jet Engine Test Cell | 20400110 | Fuel Comb - Industrial Boilers, ICEs - Oil | Jet Engine Testing |  | OP |  | 145 | HR | Equipment | I | 145 |  |  |  | Nitrogen Oxides | CAP |  | 5.1098 | TON | 70.48 | LB | HR | ICAO Emission Factor | Trade Group Emission Factor (no Control Efficiency used) |  | 2023GADNR | 2023GADNR
13215 | Muscogee | 21791711 | 21500013 |  | Raytheon Technologies Corp. Pratt and Whitney | 336412 | Aircraft Engine and Engine Parts Manufacturing |  | 32.4876 | -84.9332 | OP | 2021 | TC1 117 | Engine Test Cell | Jet Engine 7M Test Cell |  |  |  | OP |  | Jet Engine Test Cell | 20400110 | Fuel Comb - Industrial Boilers, ICEs - Oil | Jet Engine Testing |  | OP |  | 145 | HR | Equipment | I | 145 |  |  |  | Carbon Monoxide | CAP |  | 1.8966 | TON | 26.16 | LB | HR | ICAO Emission Factor | Trade Group Emission Factor (no Control Efficiency used) |  | 2023GADNR | 2023GADNR
13215 | Muscogee | 21791711 | 21500013 |  | Raytheon Technologies Corp. Pratt and Whitney | 336412 | Aircraft Engine and Engine Parts Manufacturing |  | 32.4876 | -84.9332 | OP | 2021 | 711 Paint Booth | Spray Booth or Coating Line | CEC Paint Booth |  |  |  | OP |  | CEC Paint Booth | 40202401 | Solvent - Industrial Surface Coating & Solvent Use |  |  | OP |  | 4.5 | GAL | Paint | I | 910 |  |  |  | Lead | CAP/HAP | HAP-Metal | 0.022 | LB | 0.0049 | LB | GAL | Material Balance | Material Balance | Material balance, reference supplemental calculation document. | 2023GADNR | 2023GADNR
13215 | Muscogee | 21791711 | 21500013 |  | Raytheon Technologies Corp. Pratt and Whitney | 336412 | Aircraft Engine and Engine Parts Manufacturing |  | 32.4876 | -84.9332 | OP | 2021 | 711 Paint Booth | Spray Booth or Coating Line | CEC Paint Booth |  |  |  | OP |  | CEC Paint Booth | 40202401 | Solvent - Industrial Surface Coating & Solvent Use |  |  | OP |  | 4.5 | GAL | Paint | I | 910 |  |  |  | Volatile Organic Compounds | CAP |  | 0.007711 | TON | 3.427 | LB | GAL | Material Balance | Material Balance | Material balance, reference supplemental calculation document. | 2023GADNR | 2023GADNR
13215 | Muscogee | 21791711 | 21500013 |  | Raytheon Technologies Corp. Pratt and Whitney | 336412 | Aircraft Engine and Engine Parts Manufacturing |  | 32.4876 | -84.9332 | OP | 2021 | 712 Paint Booth | Spray Booth or Coating Line | CEC Paint Booth |  |  |  | OP |  | CECPaint Booth | 40202401 | Solvent - Industrial Surface Coating & Solvent Use | Paint Booth |  | OP |  | 4.5 | GAL | Paint | I | 910 |  |  |  | Lead | CAP/HAP | HAP-Metal | 0.022 | LB | 0.0049 | LB | GAL | Material Balance | Material Balance | Material balance, reference supplemental calculation document. | 2023GADNR | 2023GADNR
13215 | Muscogee | 21791711 | 21500013 |  | Raytheon Technologies Corp. Pratt and Whitney | 336412 | Aircraft Engine and Engine Parts Manufacturing |  | 32.4876 | -84.9332 | OP | 2021 | 712 Paint Booth | Spray Booth or Coating Line | CEC Paint Booth |  |  |  | OP |  | CECPaint Booth | 40202401 | Solvent - Industrial Surface Coating & Solvent Use | Paint Booth |  | OP |  | 4.5 | GAL | Paint | I | 910 |  |  |  | Volatile Organic Compounds | CAP |  | 0.007711 | TON | 3.427 | LB | GAL | Material Balance | Material Balance | Material balance, reference supplemental calculation document. | 2023GADNR | 2023GADNR
13215 | Muscogee | 21791711 | 21500013 |  | Raytheon Technologies Corp. Pratt and Whitney | 336412 | Aircraft Engine and Engine Parts Manufacturing |  | 32.4876 | -84.9332 | OP | 2021 | 114 Anti-Gall 550131 | Spray Booth or Coating Line | Anti-Gall |  |  |  | OP |  | Anti-Gall 550131 | 40202401 | Solvent - Industrial Surface Coating & Solvent Use | Anti-Gall |  | OP |  | 9 | GAL | Coating | I | 4032 |  |  |  | PM Condensible | CAP |  | 0.007726 | TON | 1.717 | LB | GAL | Material Balance | Material Balance | Material balance, reference supplemental calculation document. | 2023GADNR | 2023GADNR
13215 | Muscogee | 21791711 | 21500013 |  | Raytheon Technologies Corp. Pratt and Whitney | 336412 | Aircraft Engine and Engine Parts Manufacturing |  | 32.4876 | -84.9332 | OP | 2021 | 114 Anti-Gall 550131 | Spray Booth or Coating Line | Anti-Gall |  |  |  | OP |  | Anti-Gall 550131 | 40202401 | Solvent - Industrial Surface Coating & Solvent Use | Anti-Gall |  | OP |  | 9 | GAL | Coating | I | 4032 |  |  |  | PM2.5 Primary (Filt + Cond) | CAP |  | 0.007726 | TON | 1.717 | LB | GAL | Material Balance | Material Balance | Material balance, reference supplemental calculation document. | 2023GADNR | 2023GADNR
13215 | Muscogee | 21791711 | 21500013 |  | Raytheon Technologies Corp. Pratt and Whitney | 336412 | Aircraft Engine and Engine Parts Manufacturing |  | 32.4876 | -84.9332 | OP | 2021 | 114 Anti-Gall 550131 | Spray Booth or Coating Line | Anti-Gall |  |  |  | OP |  | Anti-Gall 550131 | 40202401 | Solvent - Industrial Surface Coating & Solvent Use | Anti-Gall |  | OP |  | 9 | GAL | Coating | I | 4032 |  |  |  | PM10 Primary (Filt + Cond) | CAP |  | 0.007726 | TON | 1.717 | LB | GAL | Material Balance | Material Balance | Material balance, reference supplemental calculation document. | 2023GADNR | 2023GADNR
13215 | Muscogee | 21791711 | 21500013 |  | Raytheon Technologies Corp. Pratt and Whitney | 336412 | Aircraft Engine and Engine Parts Manufacturing |  | 32.4876 | -84.9332 | OP | 2021 | 114 Anti-Gall 550131 | Spray Booth or Coating Line | Anti-Gall |  |  |  | OP |  | Anti-Gall 550131 | 40202401 | Solvent - Industrial Surface Coating & Solvent Use | Anti-Gall |  | OP |  | 9 | GAL | Coating | I | 4032 |  |  |  | Lead | CAP/HAP | HAP-Metal | 8.168 | LB | 0.9076 | LB | GAL | Material balance | Material Balance | Material balance, reference supplemental calculation document. | 2023GADNR | 2023GADNR
13215 | Muscogee | 21791711 | 21500013 |  | Raytheon Technologies Corp. Pratt and Whitney | 336412 | Aircraft Engine and Engine Parts Manufacturing |  | 32.4876 | -84.9332 | OP | 2021 | 114 Anti-Gall 550131 | Spray Booth or Coating Line | Anti-Gall |  |  |  | OP |  | Anti-Gall 550131 | 40202401 | Solvent - Industrial Surface Coating & Solvent Use | Anti-Gall |  | OP |  | 9 | GAL | Coating | I | 4032 |  |  |  | Volatile Organic Compounds | CAP |  | 0.00648 | TON | 1.44 | LB | GAL | Material Balance | Material Balance | Material balance, reference supplemental calculation document. | 2023GADNR | 2023GADNR
13215 | Muscogee | 21791711 | 21500013 |  | Raytheon Technologies Corp. Pratt and Whitney | 336412 | Aircraft Engine and Engine Parts Manufacturing |  | 32.4876 | -84.9332 | OP | 2021 | TC2 1100 | Engine Test Cell | Jet Engine 10M Test Cell |  |  |  | OP |  | Jet Engine TC SO2 | 20400110 | Fuel Comb - Industrial Boilers, ICEs - Oil | Jet Engine Testing |  | OP |  | 49106.6 | GAL | Jet A Fuel | I | 224 |  |  |  | Sulfur Dioxide | CAP |  | 0.34375 | TON | 0.014 | LB | GAL | Factor based distillate OF stationary gas turbines from AP-42 Section 3.1, Stationary Gas Turbines | Other Emission Factor (no Control Efficiency used) | Developed based on the emission factor for distillate oil-fired stationary gas turbines from AP-42 Section 3.1, Stationary Gas Turbines. AP42 factor for stationary gas turbines of 0.101 lb/mmbtu which converts to 0.014 lb/gal (using a jet fuel conversion factor of 134,503 btu/gal higher heating value). | 2023GADNR | 2023GADNR
13215 | Muscogee | 21791711 | 21500013 |  | Raytheon Technologies Corp. Pratt and Whitney | 336412 | Aircraft Engine and Engine Parts Manufacturing |  | 32.4876 | -84.9332 | OP | 2021 | TC2 1100 | Engine Test Cell | Jet Engine 10M Test Cell |  |  |  | OP |  | Jet Engine Test Cell | 20400110 | Fuel Comb - Industrial Boilers, ICEs - Oil | Jet Engine Testing |  | OP |  | 224 | HR | Equipment | E | 224 |  |  |  | PM Condensible | CAP |  | 0.0056 | TON | 0.05 | LB | HR | ICAO Emission Factor | Trade Group Emission Factor (no Control Efficiency used) |  | 2023GADNR | 2023GADNR
13215 | Muscogee | 21791711 | 21500013 |  | Raytheon Technologies Corp. Pratt and Whitney | 336412 | Aircraft Engine and Engine Parts Manufacturing |  | 32.4876 | -84.9332 | OP | 2021 | TC2 1100 | Engine Test Cell | Jet Engine 10M Test Cell |  |  |  | OP |  | Jet Engine Test Cell | 20400110 | Fuel Comb - Industrial Boilers, ICEs - Oil | Jet Engine Testing |  | OP |  | 224 | HR | Equipment | E | 224 |  |  |  | PM2.5 Primary (Filt + Cond) | CAP |  | 0.0056 | TON | 0.05 | LB | HR | ICAO Emission Factor | Trade Group Emission Factor (no Control Efficiency used) |  | 2023GADNR | 2023GADNR
13215 | Muscogee | 21791711 | 21500013 |  | Raytheon Technologies Corp. Pratt and Whitney | 336412 | Aircraft Engine and Engine Parts Manufacturing |  | 32.4876 | -84.9332 | OP | 2021 | TC2 1100 | Engine Test Cell | Jet Engine 10M Test Cell |  |  |  | OP |  | Jet Engine Test Cell | 20400110 | Fuel Comb - Industrial Boilers, ICEs - Oil | Jet Engine Testing |  | OP |  | 224 | HR | Equipment | E | 224 |  |  |  | PM10 Primary (Filt + Cond) | CAP |  | 0.0056 | TON | 0.05 | LB | HR | ICAO Emission Factor | Trade Group Emission Factor (no Control Efficiency used) |  | 2023GADNR | 2023GADNR
13215 | Muscogee | 21791711 | 21500013 |  | Raytheon Technologies Corp. Pratt and Whitney | 336412 | Aircraft Engine and Engine Parts Manufacturing |  | 32.4876 | -84.9332 | OP | 2021 | TC2 1100 | Engine Test Cell | Jet Engine 10M Test Cell |  |  |  | OP |  | Jet Engine Test Cell | 20400110 | Fuel Comb - Industrial Boilers, ICEs - Oil | Jet Engine Testing |  | OP |  | 224 | HR | Equipment | E | 224 |  |  |  | Carbon Monoxide | CAP |  | 0.6832 | TON | 6.1 | LB | HR | ICAO Emission Factor | Trade Group Emission Factor (no Control Efficiency used) |  | 2023GADNR | 2023GADNR
13215 | Muscogee | 21791711 | 21500013 |  | Raytheon Technologies Corp. Pratt and Whitney | 336412 | Aircraft Engine and Engine Parts Manufacturing |  | 32.4876 | -84.9332 | OP | 2021 | TC2 1100 | Engine Test Cell | Jet Engine 10M Test Cell |  |  |  | OP |  | Jet Engine Test Cell | 20400110 | Fuel Comb - Industrial Boilers, ICEs - Oil | Jet Engine Testing |  | OP |  | 224 | HR | Equipment | E | 224 |  |  |  | Nitrogen Oxides | CAP |  | 9.9792 | TON | 89.1 | LB | HR | ICAO Emission Factor | Trade Group Emission Factor (no Control Efficiency used) |  | 2023GADNR | 2023GADNR
13215 | Muscogee | 21791711 | 21500013 |  | Raytheon Technologies Corp. Pratt and Whitney | 336412 | Aircraft Engine and Engine Parts Manufacturing |  | 32.4876 | -84.9332 | OP | 2021 | TC2 1100 | Engine Test Cell | Jet Engine 10M Test Cell |  |  |  | OP |  | Jet Engine Test Cell | 20400110 | Fuel Comb - Industrial Boilers, ICEs - Oil | Jet Engine Testing |  | OP |  | 224 | HR | Equipment | E | 224 |  |  |  | Volatile Organic Compounds | CAP |  | 0.01568 | TON | 0.14 | LB | HR | ICAO Emission Factor | Trade Group Emission Factor (no Control Efficiency used) |  | 2023GADNR | 2023GADNR
13215 | Muscogee | 21791711 | 21500013 |  | Raytheon Technologies Corp. Pratt and Whitney | 336412 | Aircraft Engine and Engine Parts Manufacturing |  | 32.4876 | -84.9332 | OP | 2021 | TC2 1500 | Engine Test Cell | Jet Engine 10M Test Cell |  |  |  | OP |  | Jet Engine TC SO2 | 20400110 | Fuel Comb - Industrial Boilers, ICEs - Oil | Jet Engine Testing |  | OP |  | 98913 | GAL | Jet A Fuel | I | 532 |  |  |  | Sulfur Dioxide | CAP |  | 0.69239 | TON | 0.014 | LB | GAL | Factor based distillate OF stationary gas turbines from AP-42 Section 3.1, Stationary Gas Turbines | Other Emission Factor (no Control Efficiency used) | Developed based on the emission factor for distillate oil-fired stationary gas turbines from AP-42 Section 3.1, Stationary Gas Turbines. AP42 factor for stationary gas turbines of 0.101 lb/mmbtu which converts to 0.014 lb/gal (using a jet fuel conversion factor of 134,503 btu/gal higher heating value). | 2023GADNR | 2023GADNR
13215 | Muscogee | 21791711 | 21500013 |  | Raytheon Technologies Corp. Pratt and Whitney | 336412 | Aircraft Engine and Engine Parts Manufacturing |  | 32.4876 | -84.9332 | OP | 2021 | TC2 1500 | Engine Test Cell | Jet Engine 10M Test Cell |  |  |  | OP |  | Jet Engine Test Cell | 20400110 | Fuel Comb - Industrial Boilers, ICEs - Oil | Jet Engine Testing |  | OP |  | 532 | HR | Equipment | I | 532 |  |  |  | PM Condensible | CAP |  | 0.02128 | TON | 0.08 | LB | HR | ICAO Emission Factor | Trade Group Emission Factor (no Control Efficiency used) |  | 2023GADNR | 2023GADNR
13215 | Muscogee | 21791711 | 21500013 |  | Raytheon Technologies Corp. Pratt and Whitney | 336412 | Aircraft Engine and Engine Parts Manufacturing |  | 32.4876 | -84.9332 | OP | 2021 | TC2 1500 | Engine Test Cell | Jet Engine 10M Test Cell |  |  |  | OP |  | Jet Engine Test Cell | 20400110 | Fuel Comb - Industrial Boilers, ICEs - Oil | Jet Engine Testing |  | OP |  | 532 | HR | Equipment | I | 532 |  |  |  | PM2.5 Primary (Filt + Cond) | CAP |  | 0.02128 | TON | 0.08 | LB | HR | ICAO Emission Factor | Trade Group Emission Factor (no Control Efficiency used) |  | 2023GADNR | 2023GADNR
13215 | Muscogee | 21791711 | 21500013 |  | Raytheon Technologies Corp. Pratt and Whitney | 336412 | Aircraft Engine and Engine Parts Manufacturing |  | 32.4876 | -84.9332 | OP | 2021 | TC2 1500 | Engine Test Cell | Jet Engine 10M Test Cell |  |  |  | OP |  | Jet Engine Test Cell | 20400110 | Fuel Comb - Industrial Boilers, ICEs - Oil | Jet Engine Testing |  | OP |  | 532 | HR | Equipment | I | 532 |  |  |  | PM10 Primary (Filt + Cond) | CAP |  | 0.02128 | TON | 0.08 | LB | HR | ICAO Emission Factor | Trade Group Emission Factor (no Control Efficiency used) |  | 2023GADNR | 2023GADNR
13215 | Muscogee | 21791711 | 21500013 |  | Raytheon Technologies Corp. Pratt and Whitney | 336412 | Aircraft Engine and Engine Parts Manufacturing |  | 32.4876 | -84.9332 | OP | 2021 | TC2 1500 | Engine Test Cell | Jet Engine 10M Test Cell |  |  |  | OP |  | Jet Engine Test Cell | 20400110 | Fuel Comb - Industrial Boilers, ICEs - Oil | Jet Engine Testing |  | OP |  | 532 | HR | Equipment | I | 532 |  |  |  | Carbon Monoxide | CAP |  | 1.995 | TON | 7.5 | LB | HR | ICAO Emission Factor | Trade Group Emission Factor (no Control Efficiency used) |  | 2023GADNR | 2023GADNR
13215 | Muscogee | 21791711 | 21500013 |  | Raytheon Technologies Corp. Pratt and Whitney | 336412 | Aircraft Engine and Engine Parts Manufacturing |  | 32.4876 | -84.9332 | OP | 2021 | TC2 1500 | Engine Test Cell | Jet Engine 10M Test Cell |  |  |  | OP |  | Jet Engine Test Cell | 20400110 | Fuel Comb - Industrial Boilers, ICEs - Oil | Jet Engine Testing |  | OP |  | 532 | HR | Equipment | I | 532 |  |  |  | Nitrogen Oxides | CAP |  | 13.018 | TON | 48.94 | LB | HR | ICAO Emission Factor | Trade Group Emission Factor (no Control Efficiency used) |  | 2023GADNR | 2023GADNR
13215 | Muscogee | 21791711 | 21500013 |  | Raytheon Technologies Corp. Pratt and Whitney | 336412 | Aircraft Engine and Engine Parts Manufacturing |  | 32.4876 | -84.9332 | OP | 2021 | TC2 1500 | Engine Test Cell | Jet Engine 10M Test Cell |  |  |  | OP |  | Jet Engine Test Cell | 20400110 | Fuel Comb - Industrial Boilers, ICEs - Oil | Jet Engine Testing |  | OP |  | 532 | HR | Equipment | I | 532 |  |  |  | Volatile Organic Compounds | CAP |  | 0.01064 | TON | 0.04 | LB | HR | ICAO Emission Factor | Trade Group Emission Factor (no Control Efficiency used) |  | 2023GADNR | 2023GADNR
13215 | Muscogee | 21791711 | 21500013 |  | Raytheon Technologies Corp. Pratt and Whitney | 336412 | Aircraft Engine and Engine Parts Manufacturing |  | 32.4876 | -84.9332 | OP | 2021 | TC2 1900 | Engine Test Cell | Jet Engine 10M Test Cell |  |  |  | OP |  | Jet Engine TC SO2 | 20400110 | Fuel Comb - Industrial Boilers, ICEs - Oil | Jet Engine Testing |  | OP |  | 31038 | GAL | Jet A Fuel | I | 142 |  |  |  | Sulfur Dioxide | CAP |  | 0.21727 | TON | 0.014 | LB | GAL | Factor based distillate OF stationary gas turbines from AP-42 Section 3.1, Stationary Gas Turbines | Other Emission Factor (no Control Efficiency used) | Developed based on the emission factor for distillate oil-fired stationary gas turbines from AP-42 Section 3.1, Stationary Gas Turbines. AP42 factor for stationary gas turbines of 0.101 lb/mmbtu which converts to 0.014 lb/gal (using a jet fuel conversion factor of 134,503 btu/gal higher heating value). | 2023GADNR | 2023GADNR
13215 | Muscogee | 21791711 | 21500013 |  | Raytheon Technologies Corp. Pratt and Whitney | 336412 | Aircraft Engine and Engine Parts Manufacturing |  | 32.4876 | -84.9332 | OP | 2021 | TC2 1900 | Engine Test Cell | Jet Engine 10M Test Cell |  |  |  | OP |  | Jet Engine Test Cell | 20400110 | Fuel Comb - Industrial Boilers, ICEs - Oil | Jet Engine Testing |  | OP |  | 142 | HR | Equipment | I | 142 |  |  |  | PM Condensible | CAP |  | 0.01065 | TON | 0.15 | LB | HR | ICAO Emission Factor | Trade Group Emission Factor (no Control Efficiency used) | ICAO Emission Factor | 2023GADNR | 2023GADNR
13215 | Muscogee | 21791711 | 21500013 |  | Raytheon Technologies Corp. Pratt and Whitney | 336412 | Aircraft Engine and Engine Parts Manufacturing |  | 32.4876 | -84.9332 | OP | 2021 | TC2 1900 | Engine Test Cell | Jet Engine 10M Test Cell |  |  |  | OP |  | Jet Engine Test Cell | 20400110 | Fuel Comb - Industrial Boilers, ICEs - Oil | Jet Engine Testing |  | OP |  | 142 | HR | Equipment | I | 142 |  |  |  | PM10 Primary (Filt + Cond) | CAP |  | 0.01065 | TON | 0.15 | LB | HR | ICAO Emission Factor | Trade Group Emission Factor (no Control Efficiency used) |  | 2023GADNR | 2023GADNR
13215 | Muscogee | 21791711 | 21500013 |  | Raytheon Technologies Corp. Pratt and Whitney | 336412 | Aircraft Engine and Engine Parts Manufacturing |  | 32.4876 | -84.9332 | OP | 2021 | TC2 1900 | Engine Test Cell | Jet Engine 10M Test Cell |  |  |  | OP |  | Jet Engine Test Cell | 20400110 | Fuel Comb - Industrial Boilers, ICEs - Oil | Jet Engine Testing |  | OP |  | 142 | HR | Equipment | I | 142 |  |  |  | PM2.5 Primary (Filt + Cond) | CAP |  | 0.01065 | TON | 0.15 | LB | HR | ICAO Emission Factor | Trade Group Emission Factor (no Control Efficiency used) |  | 2023GADNR | 2023GADNR
13215 | Muscogee | 21791711 | 21500013 |  | Raytheon Technologies Corp. Pratt and Whitney | 336412 | Aircraft Engine and Engine Parts Manufacturing |  | 32.4876 | -84.9332 | OP | 2021 | TC2 1900 | Engine Test Cell | Jet Engine 10M Test Cell |  |  |  | OP |  | Jet Engine Test Cell | 20400110 | Fuel Comb - Industrial Boilers, ICEs - Oil | Jet Engine Testing |  | OP |  | 142 | HR | Equipment | I | 142 |  |  |  | Carbon Monoxide | CAP |  | 0.23004 | TON | 3.24 | LB | HR | ICAO Emission Factor | Trade Group Emission Factor (no Control Efficiency used) |  | 2023GADNR | 2023GADNR
13215 | Muscogee | 21791711 | 21500013 |  | Raytheon Technologies Corp. Pratt and Whitney | 336412 | Aircraft Engine and Engine Parts Manufacturing |  | 32.4876 | -84.9332 | OP | 2021 | TC2 1900 | Engine Test Cell | Jet Engine 10M Test Cell |  |  |  | OP |  | Jet Engine Test Cell | 20400110 | Fuel Comb - Industrial Boilers, ICEs - Oil | Jet Engine Testing |  | OP |  | 142 | HR | Equipment | I | 142 |  |  |  | Nitrogen Oxides | CAP |  | 5.6047 | TON | 78.94 | LB | HR | ICAO Emission Factor | Trade Group Emission Factor (no Control Efficiency used) |  | 2023GADNR | 2023GADNR
13215 | Muscogee | 21791711 | 21500013 |  | Raytheon Technologies Corp. Pratt and Whitney | 336412 | Aircraft Engine and Engine Parts Manufacturing |  | 32.4876 | -84.9332 | OP | 2021 | TC2 1900 | Engine Test Cell | Jet Engine 10M Test Cell |  |  |  | OP |  | Jet Engine Test Cell | 20400110 | Fuel Comb - Industrial Boilers, ICEs - Oil | Jet Engine Testing |  | OP |  | 142 | HR | Equipment | I | 142 |  |  |  | Volatile Organic Compounds | CAP |  | 0.05183 | TON | 0.73 | LB | HR | ICAO Emission Factor | Trade Group Emission Factor (no Control Efficiency used) |  | 2023GADNR | 2023GADNR
13215 | Muscogee | 21791711 | 21500013 |  | Raytheon Technologies Corp. Pratt and Whitney | 336412 | Aircraft Engine and Engine Parts Manufacturing |  | 32.4876 | -84.9332 | OP | 2021 | Solvents | Other fugitive | Facility Solvent Use |  |  |  | OP |  | Solvent Use | 39999999 | Industrial Processes - NEC | Facility Solvent Use |  | OP |  | 161 | GAL | Solvent | I | 8760 |  |  |  | Volatile Organic Compounds | CAP |  | 0.53533 | TON | 6.65 | LB | GAL | Material balance | Material Balance | Material balance, reference supplemental calculation document. | 2023GADNR | 2023GADNR
13215 | Muscogee | 21791711 | 21500013 |  | Raytheon Technologies Corp. Pratt and Whitney | 336412 | Aircraft Engine and Engine Parts Manufacturing |  | 32.4876 | -84.9332 | OP | 2021 | Blue Light Inspect | Other fugitive | Blue Light |  |  |  | OP |  | Inspection | 39999999 | Industrial Processes - NEC | Blue Light |  | OP |  | 4000 | HR | Product | I | 4000 |  |  |  | PM Condensible | CAP |  | 2.76 | TON | 1.38 | LB | HR | Material balance, reference supplemental calculation document. | Material Balance | Material balance, reference supplemental calculation document. | 2023GADNR | 2023GADNR
13215 | Muscogee | 21791711 | 21500013 |  | Raytheon Technologies Corp. Pratt and Whitney | 336412 | Aircraft Engine and Engine Parts Manufacturing |  | 32.4876 | -84.9332 | OP | 2021 | Blue Light Inspect | Other fugitive | Blue Light |  |  |  | OP |  | Inspection | 39999999 | Industrial Processes - NEC | Blue Light |  | OP |  | 4000 | HR | Product | I | 4000 |  |  |  | PM2.5 Primary (Filt + Cond) | CAP |  | 2.76 | TON | 1.38 | LB | HR | Material Balance | Material Balance | Material balance, reference supplemental calculation document. | 2023GADNR | 2023GADNR
13215 | Muscogee | 21791711 | 21500013 |  | Raytheon Technologies Corp. Pratt and Whitney | 336412 | Aircraft Engine and Engine Parts Manufacturing |  | 32.4876 | -84.9332 | OP | 2021 | Blue Light Inspect | Other fugitive | Blue Light |  |  |  | OP |  | Inspection | 39999999 | Industrial Processes - NEC | Blue Light |  | OP |  | 4000 | HR | Product | I | 4000 |  |  |  | PM10 Primary (Filt + Cond) | CAP |  | 2.76 | TON | 1.38 | LB | HR | Material Balance | Material Balance | Material balance, reference supplemental calculation document. | 2023GADNR | 2023GADNR
13215 | Muscogee | 21791711 | 21500013 |  | Raytheon Technologies Corp. Pratt and Whitney | 336412 | Aircraft Engine and Engine Parts Manufacturing |  | 32.4876 | -84.9332 | OP | 2021 | Instapak | Other fugitive | Shipping Foam |  |  |  | OP |  | Shipping | 39999999 | Industrial Processes - NEC | Shipping Foam |  | OP |  | 27.5 | GAL | Product | I | 3920 |  |  |  | Volatile Organic Compounds | CAP |  | 0 | TON | 1.7e-08 | LB | GAL | Material balance | Material Balance | Material balance, reference supplemental calculation document. | 2023GADNR | 2023GADNR
13215 | Muscogee | 21791711 | 21500013 |  | Raytheon Technologies Corp. Pratt and Whitney | 336412 | Aircraft Engine and Engine Parts Manufacturing |  | 32.4876 | -84.9332 | OP | 2021 | FPI | Other fugitive | FPI Inspection |  |  |  | OP |  | FPI Inspection | 39999999 | Industrial Processes - NEC |  |  | OP |  | 132 | GAL | Product | I | 4000 |  |  |  | PM Condensible | CAP |  | 0.34452 | TON | 5.22 | LB | GAL | Material balance, reference supplemental calculation document. | Material Balance | Material balance, reference supplemental calculation document. | 2023GADNR | 2023GADNR
13215 | Muscogee | 21791711 | 21500013 |  | Raytheon Technologies Corp. Pratt and Whitney | 336412 | Aircraft Engine and Engine Parts Manufacturing |  | 32.4876 | -84.9332 | OP | 2021 | FPI | Other fugitive | FPI Inspection |  |  |  | OP |  | FPI Inspection | 39999999 | Industrial Processes - NEC |  |  | OP |  | 132 | GAL | Product | I | 4000 |  |  |  | PM2.5 Primary (Filt + Cond) | CAP |  | 0.34452 | TON | 5.22 | LB | GAL | Material Balance | Material Balance | Material balance, reference supplemental calculation document. | 2023GADNR | 2023GADNR
13215 | Muscogee | 21791711 | 21500013 |  | Raytheon Technologies Corp. Pratt and Whitney | 336412 | Aircraft Engine and Engine Parts Manufacturing |  | 32.4876 | -84.9332 | OP | 2021 | FPI | Other fugitive | FPI Inspection |  |  |  | OP |  | FPI Inspection | 39999999 | Industrial Processes - NEC |  |  | OP |  | 132 | GAL | Product | I | 4000 |  |  |  | PM10 Primary (Filt + Cond) | CAP |  | 0.34452 | TON | 5.22 | LB | GAL | Material Balance | Material Balance | Material balance, reference supplemental calculation document. | 2023GADNR | 2023GADNR
13215 | Muscogee | 21791711 | 21500013 |  | Raytheon Technologies Corp. Pratt and Whitney | 336412 | Aircraft Engine and Engine Parts Manufacturing |  | 32.4876 | -84.9332 | OP | 2021 | FPI | Other fugitive | FPI Inspection |  |  |  | OP |  | FPI Inspection | 39999999 | Industrial Processes - NEC |  |  | OP |  | 132 | GAL | Product | I | 4000 |  |  |  | Volatile Organic Compounds | CAP |  | 0.090605 | TON | 1.373 | LB | GAL | Material Balance | Material Balance | Material balance, reference supplemental calculation document. | 2023GADNR | 2023GADNR
13215 | Muscogee | 21791711 | 21500013 |  | Raytheon Technologies Corp. Pratt and Whitney | 336412 | Aircraft Engine and Engine Parts Manufacturing |  | 32.4876 | -84.9332 | OP | 2021 | PECM | Other fugitive |  |  |  |  | OP |  | PECM | 39999999 | Industrial Processes - NEC | Chemical Machining |  | OP |  | 83 | GAL | Product | I | 8760 |  |  |  | PM2.5 Primary (Filt + Cond) | CAP |  | 0.039657 | TON | 0.9556 | LB | GAL | Material Balance | Material Balance | Material balance, reference supplemental information for emission calculations. | 2023GADNR | 2023GADNR
13215 | Muscogee | 21791711 | 21500013 |  | Raytheon Technologies Corp. Pratt and Whitney | 336412 | Aircraft Engine and Engine Parts Manufacturing |  | 32.4876 | -84.9332 | OP | 2021 | PECM | Other fugitive |  |  |  |  | OP |  | PECM | 39999999 | Industrial Processes - NEC | Chemical Machining |  | OP |  | 83 | GAL | Product | I | 8760 |  |  |  | PM10 Primary (Filt + Cond) | CAP |  | 0.039657 | TON | 0.9556 | LB | GAL | Material Balance | Material Balance | Material balance, reference supplemental calculation document. | 2023GADNR | 2023GADNR
13215 | Muscogee | 21791711 | 21500013 |  | Raytheon Technologies Corp. Pratt and Whitney | 336412 | Aircraft Engine and Engine Parts Manufacturing |  | 32.4876 | -84.9332 | OP | 2021 | PECM | Other fugitive |  |  |  |  | OP |  | PECM | 39999999 | Industrial Processes - NEC | Chemical Machining |  | OP |  | 83 | GAL | Product | I | 8760 |  |  |  | PM Condensible | CAP |  | 0.039657 | TON | 0.9556 | LB | GAL | Material Balance | Material Balance |  | 2023GADNR | 2023GADNR
13215 | Muscogee | 21791711 | 21500013 |  | Raytheon Technologies Corp. Pratt and Whitney | 336412 | Aircraft Engine and Engine Parts Manufacturing |  | 32.4876 | -84.9332 | OP | 2021 | PECM | Other fugitive |  |  |  |  | OP |  | PECM | 39999999 | Industrial Processes - NEC | Chemical Machining |  | OP |  | 83 | GAL | Product | I | 8760 |  |  |  | Volatile Organic Compounds | CAP |  | 0.003544 | TON | 0.0854 | LB | GAL | TBD | Material Balance | Material balance, reference supplemental calculation document. | 2023GADNR | 2023GADNR
13215 | Muscogee | 21791711 | 21500013 |  | Raytheon Technologies Corp. Pratt and Whitney | 336412 | Aircraft Engine and Engine Parts Manufacturing |  | 32.4876 | -84.9332 | OP | 2021 | Chemical Etching | Other process equipment | Chemical Etching Lines |  |  |  | OP |  | Chemical Etching | 30901501 | Industrial Processes - NEC | Etching |  | OP |  | 2727 | GAL | Etching Solution | I | 8760 |  |  |  | Volatile Organic Compounds | CAP |  | 0.009956 | TON | 0.007302 | LB | GAL | Material Balance | Material Balance | Material balance, reference supplemental calculation document. | 2023GADNR | 2023GADNR
13121 | Fulton | 21792611 | 12100847 |  | Quality Investment Properties Metro, LLC | 518210 | Computing Infrastructure Providers, Data Processing, Web Hosting, and Related Services |  | 33.7757 | -84.4195 | OP | 2007 | GN160 - GN231 | Reciprocating IC Engine |  | 3630 | HP | 72 diesel-fired emergency generators CAT 3516C 2500 ekW. | OP |  | GN160 - GN231 | 20100102 | Fuel Comb - Electric Generation - Oil |  |  | OP |  | 145151 | GAL | Distillate Oil (Diesel) | I | 1143 |  |  |  | PM Condensible | CAP |  | 0.077 | TON | 0.0077 | LB | E6BTU | Based on AP42 Section 3.4 Table 3.4.2. | Other Emission Factor (no Control Efficiency used) | Emissions are from all generators under this grouping combined. | 2023GADNR | 2023GADNR
13121 | Fulton | 21792611 | 12100847 |  | Quality Investment Properties Metro, LLC | 518210 | Computing Infrastructure Providers, Data Processing, Web Hosting, and Related Services |  | 33.7757 | -84.4195 | OP | 2007 | GN160 - GN231 | Reciprocating IC Engine |  | 3630 | HP | 72 diesel-fired emergency generators CAT 3516C 2500 ekW. | OP |  | GN160 - GN231 | 20100102 | Fuel Comb - Electric Generation - Oil |  |  | OP |  | 145151 | GAL | Distillate Oil (Diesel) | I | 1143 |  |  |  | PM Filterable/Total Suspended Particulate Matter (TSP) | CAP |  | 0.199 | TON | 0.4 | LB | HR | Highest from all loads from manufacturer specifications. See attached supplemental calculation. | Manufacturer Specification | Emissions are from all generators under this grouping combined. | 2023GADNR | 2023GADNR
13121 | Fulton | 21792611 | 12100847 |  | Quality Investment Properties Metro, LLC | 518210 | Computing Infrastructure Providers, Data Processing, Web Hosting, and Related Services |  | 33.7757 | -84.4195 | OP | 2007 | GN160 - GN231 | Reciprocating IC Engine |  | 3630 | HP | 72 diesel-fired emergency generators CAT 3516C 2500 ekW. | OP |  | GN160 - GN231 | 20100102 | Fuel Comb - Electric Generation - Oil |  |  | OP |  | 145151 | GAL | Distillate Oil (Diesel) | I | 1143 |  |  |  | PM2.5 Filterable | CAP |  | 0.199 | TON | 0.4 | LB | HR | Highest from all loads from manufacturer specifications. See attached supplemental calculation. | Manufacturer Specification | Emissions are from all generators under this grouping combined. | 2023GADNR | 2023GADNR
13121 | Fulton | 21792611 | 12100847 |  | Quality Investment Properties Metro, LLC | 518210 | Computing Infrastructure Providers, Data Processing, Web Hosting, and Related Services |  | 33.7757 | -84.4195 | OP | 2007 | GN160 - GN231 | Reciprocating IC Engine |  | 3630 | HP | 72 diesel-fired emergency generators CAT 3516C 2500 ekW. | OP |  | GN160 - GN231 | 20100102 | Fuel Comb - Electric Generation - Oil |  |  | OP |  | 145151 | GAL | Distillate Oil (Diesel) | I | 1143 |  |  |  | PM10 Filterable | CAP |  | 0.199 | TON | 0.4 | LB | HR | Highest from all loads from manufacturer specifications. See attached supplemental calculation. | Manufacturer Specification | Emissions are from all generators under this grouping combined. | 2023GADNR | 2023GADNR
13121 | Fulton | 21792611 | 12100847 |  | Quality Investment Properties Metro, LLC | 518210 | Computing Infrastructure Providers, Data Processing, Web Hosting, and Related Services |  | 33.7757 | -84.4195 | OP | 2007 | GN160 - GN231 | Reciprocating IC Engine |  | 3630 | HP | 72 diesel-fired emergency generators CAT 3516C 2500 ekW. | OP |  | GN160 - GN231 | 20100102 | Fuel Comb - Electric Generation - Oil |  |  | OP |  | 145151 | GAL | Distillate Oil (Diesel) | I | 1143 |  |  |  | Sulfur Dioxide | CAP |  | 0.018 | TON | 0.04 | LB | HR | Highest from all loads from AP42. See attached supplemental calculation. | Other Emission Factor (no Control Efficiency used) | Emissions are from all generators under this grouping combined. | 2023GADNR | 2023GADNR
13121 | Fulton | 21792611 | 12100847 |  | Quality Investment Properties Metro, LLC | 518210 | Computing Infrastructure Providers, Data Processing, Web Hosting, and Related Services |  | 33.7757 | -84.4195 | OP | 2007 | GN160 - GN231 | Reciprocating IC Engine |  | 3630 | HP | 72 diesel-fired emergency generators CAT 3516C 2500 ekW. | OP |  | GN160 - GN231 | 20100102 | Fuel Comb - Electric Generation - Oil |  |  | OP |  | 145151 | GAL | Distillate Oil (Diesel) | I | 1143 |  |  |  | Volatile Organic Compounds | CAP |  | 0.611 | TON | 2.3 | LB | HR | Highest from all loads from manufacturer specifications. See attached supplemental calculation. | Manufacturer Specification | Emissions are from all generators under this grouping combined. | 2023GADNR | 2023GADNR
13121 | Fulton | 21792611 | 12100847 |  | Quality Investment Properties Metro, LLC | 518210 | Computing Infrastructure Providers, Data Processing, Web Hosting, and Related Services |  | 33.7757 | -84.4195 | OP | 2007 | GN160 - GN231 | Reciprocating IC Engine |  | 3630 | HP | 72 diesel-fired emergency generators CAT 3516C 2500 ekW. | OP |  | GN160 - GN231 | 20100102 | Fuel Comb - Electric Generation - Oil |  |  | OP |  | 145151 | GAL | Distillate Oil (Diesel) | I | 1143 |  |  |  | Carbon Monoxide | CAP |  | 2.494 | TON | 6.09 | LB | HR | Highest from all loads from manufacturer specifications. See attached supplemental calculation. | Manufacturer Specification | Emissions are from all generators under this grouping combined. | 2023GADNR | 2023GADNR
13121 | Fulton | 21792611 | 12100847 |  | Quality Investment Properties Metro, LLC | 518210 | Computing Infrastructure Providers, Data Processing, Web Hosting, and Related Services |  | 33.7757 | -84.4195 | OP | 2007 | GN160 - GN231 | Reciprocating IC Engine |  | 3630 | HP | 72 diesel-fired emergency generators CAT 3516C 2500 ekW. | OP |  | GN160 - GN231 | 20100102 | Fuel Comb - Electric Generation - Oil |  |  | OP |  | 145151 | GAL | Distillate Oil (Diesel) | I | 1143 |  |  |  | Nitrogen Oxides | CAP |  | 14.403 | TON | 51.1 | LB | HR | Highest from all loads from manufacturer specifications. See attached supplemental calculation. | Manufacturer Specification | Emissions are from all generators under this grouping combined. | 2023GADNR | 2023GADNR
13121 | Fulton | 21792611 | 12100847 |  | Quality Investment Properties Metro, LLC | 518210 | Computing Infrastructure Providers, Data Processing, Web Hosting, and Related Services |  | 33.7757 | -84.4195 | OP | 2007 | GN119 - GN159 | Reciprocating IC Engine |  | 3350 | HP | Currently permitted as 41 diesel-fired emergency generators CAT 3516C 2500 ekW, with engine rated at 3633 HP each. With the recent permit modification application (Application No. 809103), QTS is proposing to update the make and model of these generators to MTU 16V4000 DS2250 2250 ekW, with engine rated at 3350 HP. This group of generators were not installed/operational during CY23. | OP |  | GN119 - GN159 | 20100102 | Fuel Comb - Electric Generation - Oil |  | These units did not operate in CY2023. | OP |  | 0 | GAL | Distillate Oil (Diesel) | I | 1 |  |  |  | Nitrogen Oxides | CAP |  | 0 | TON | 46.81 | LB | HR | Highest from all loads from manufacturer specifications. See attached supplemental calculation. | Manufacturer Specification | These units did not operate in CY2023. | 2023GADNR | 2023GADNR
13121 | Fulton | 21792611 | 12100847 |  | Quality Investment Properties Metro, LLC | 518210 | Computing Infrastructure Providers, Data Processing, Web Hosting, and Related Services |  | 33.7757 | -84.4195 | OP | 2007 | GN118 | Reciprocating IC Engine |  | 1840 | HP | 1 diesel-fired emergency generator MTU 16V2000 DS1000 1000 ekW | OP |  | GN118 | 20100102 | Fuel Comb - Electric Generation - Oil |  |  | OP |  | 345 | GAL | Distillate Oil (Diesel) | I | 12 |  |  |  | PM Condensible | CAP |  | 0.0002 | TON | 0.0077 | LB | E6BTU | Based on AP42 Section 3.4 Table 3.4.2. | Other Emission Factor (no Control Efficiency used) | Emissions are from all generators under this grouping combined. | 2023GADNR | 2023GADNR
13121 | Fulton | 21792611 | 12100847 |  | Quality Investment Properties Metro, LLC | 518210 | Computing Infrastructure Providers, Data Processing, Web Hosting, and Related Services |  | 33.7757 | -84.4195 | OP | 2007 | GN118 | Reciprocating IC Engine |  | 1840 | HP | 1 diesel-fired emergency generator MTU 16V2000 DS1000 1000 ekW | OP |  | GN118 | 20100102 | Fuel Comb - Electric Generation - Oil |  |  | OP |  | 345 | GAL | Distillate Oil (Diesel) | I | 12 |  |  |  | PM Filterable/Total Suspended Particulate Matter (TSP) | CAP |  | 0.001 | TON | 0.13 | LB | HR | Highest from all loads from manufacturer specifications. See attached supplemental calculation. | Manufacturer Specification | Emissions are from all generators under this grouping combined. | 2023GADNR | 2023GADNR
13121 | Fulton | 21792611 | 12100847 |  | Quality Investment Properties Metro, LLC | 518210 | Computing Infrastructure Providers, Data Processing, Web Hosting, and Related Services |  | 33.7757 | -84.4195 | OP | 2007 | GN118 | Reciprocating IC Engine |  | 1840 | HP | 1 diesel-fired emergency generator MTU 16V2000 DS1000 1000 ekW | OP |  | GN118 | 20100102 | Fuel Comb - Electric Generation - Oil |  |  | OP |  | 345 | GAL | Distillate Oil (Diesel) | I | 12 |  |  |  | PM2.5 Filterable | CAP |  | 0.001 | TON | 0.13 | LB | HR | Highest from all loads from manufacturer specifications. See attached supplemental calculation. | Manufacturer Specification | Emissions are from all generators under this grouping combined. | 2023GADNR | 2023GADNR
13121 | Fulton | 21792611 | 12100847 |  | Quality Investment Properties Metro, LLC | 518210 | Computing Infrastructure Providers, Data Processing, Web Hosting, and Related Services |  | 33.7757 | -84.4195 | OP | 2007 | GN118 | Reciprocating IC Engine |  | 1840 | HP | 1 diesel-fired emergency generator MTU 16V2000 DS1000 1000 ekW | OP |  | GN118 | 20100102 | Fuel Comb - Electric Generation - Oil |  |  | OP |  | 345 | GAL | Distillate Oil (Diesel) | I | 12 |  |  |  | PM10 Filterable | CAP |  | 0.001 | TON | 0.13 | LB | HR | Highest from all loads from manufacturer specifications. See attached supplemental calculation. | Manufacturer Specification | Emissions are from all generators under this grouping combined. | 2023GADNR | 2023GADNR
13121 | Fulton | 21792611 | 12100847 |  | Quality Investment Properties Metro, LLC | 518210 | Computing Infrastructure Providers, Data Processing, Web Hosting, and Related Services |  | 33.7757 | -84.4195 | OP | 2007 | GN118 | Reciprocating IC Engine |  | 1840 | HP | 1 diesel-fired emergency generator MTU 16V2000 DS1000 1000 ekW | OP |  | GN118 | 20100102 | Fuel Comb - Electric Generation - Oil |  |  | OP |  | 345 | GAL | Distillate Oil (Diesel) | I | 12 |  |  |  | Volatile Organic Compounds | CAP |  | 0.004 | TON | 0.72 | LB | HR | Highest from all loads from manufacturer specifications. See attached supplemental calculation. | Manufacturer Specification | Emissions are from all generators under this grouping combined. | 2023GADNR | 2023GADNR
13121 | Fulton | 21792611 | 12100847 |  | Quality Investment Properties Metro, LLC | 518210 | Computing Infrastructure Providers, Data Processing, Web Hosting, and Related Services |  | 33.7757 | -84.4195 | OP | 2007 | GN118 | Reciprocating IC Engine |  | 1840 | HP | 1 diesel-fired emergency generator MTU 16V2000 DS1000 1000 ekW | OP |  | GN118 | 20100102 | Fuel Comb - Electric Generation - Oil |  |  | OP |  | 345 | GAL | Distillate Oil (Diesel) | I | 12 |  |  |  | Nitrogen Oxides | CAP |  | 0.138 | TON | 30.68 | LB | HR | Highest from all loads from manufacturer specifications. See attached supplemental calculation. | Manufacturer Specification | Emissions are from all generators under this grouping combined. | 2023GADNR | 2023GADNR
13121 | Fulton | 21792611 | 12100847 |  | Quality Investment Properties Metro, LLC | 518210 | Computing Infrastructure Providers, Data Processing, Web Hosting, and Related Services |  | 33.7757 | -84.4195 | OP | 2007 | GN118 | Reciprocating IC Engine |  | 1840 | HP | 1 diesel-fired emergency generator MTU 16V2000 DS1000 1000 ekW | OP |  | GN118 | 20100102 | Fuel Comb - Electric Generation - Oil |  |  | OP |  | 345 | GAL | Distillate Oil (Diesel) | I | 12 |  |  |  | Carbon Monoxide | CAP |  | 0.012 | TON | 2.25 | LB | HR | Highest from all loads from manufacturer specifications. See attached supplemental calculation. | Manufacturer Specification | Emissions are from all generators under this grouping combined. | 2023GADNR | 2023GADNR
13121 | Fulton | 21792611 | 12100847 |  | Quality Investment Properties Metro, LLC | 518210 | Computing Infrastructure Providers, Data Processing, Web Hosting, and Related Services |  | 33.7757 | -84.4195 | OP | 2007 | GN118 | Reciprocating IC Engine |  | 1840 | HP | 1 diesel-fired emergency generator MTU 16V2000 DS1000 1000 ekW | OP |  | GN118 | 20100102 | Fuel Comb - Electric Generation - Oil |  |  | OP |  | 345 | GAL | Distillate Oil (Diesel) | I | 12 |  |  |  | Sulfur Dioxide | CAP |  | 0.0001 | TON | 0.02 | LB | HR | Highest from all loads from AP42. See attached supplemental calculation. | Other Emission Factor (no Control Efficiency used) | Emissions are from all generators under this grouping combined. | 2023GADNR | 2023GADNR
13121 | Fulton | 21792611 | 12100847 |  | Quality Investment Properties Metro, LLC | 518210 | Computing Infrastructure Providers, Data Processing, Web Hosting, and Related Services |  | 33.7757 | -84.4195 | OP | 2007 | GN98 - GN117 | Reciprocating IC Engine |  | 3350 | HP | 20 diesel-fired emergency generators MTU 16V4000 DS2250 2250 ekW | OP |  | GN98 - GN117 | 20100102 | Fuel Comb - Electric Generation - Oil |  |  | OP |  | 14160 | GAL | Distillate Oil (Diesel) | I | 223 |  |  |  | PM Condensible | CAP |  | 0.0075 | TON | 0.0077 | LB | E6BTU | Based on AP42 Section 3.4 Table 3.4.2. | Other Emission Factor (no Control Efficiency used) | Emissions are from all generators under this grouping combined. | 2023GADNR | 2023GADNR
13121 | Fulton | 21792611 | 12100847 |  | Quality Investment Properties Metro, LLC | 518210 | Computing Infrastructure Providers, Data Processing, Web Hosting, and Related Services |  | 33.7757 | -84.4195 | OP | 2007 | GN98 - GN117 | Reciprocating IC Engine |  | 3350 | HP | 20 diesel-fired emergency generators MTU 16V4000 DS2250 2250 ekW | OP |  | GN98 - GN117 | 20100102 | Fuel Comb - Electric Generation - Oil |  |  | OP |  | 14160 | GAL | Distillate Oil (Diesel) | I | 223 |  |  |  | PM Filterable/Total Suspended Particulate Matter (TSP) | CAP |  | 0.049 | TON | 0.78 | LB | HR | Highest from all loads from manufacturer specifications. See attached supplemental calculation. | Manufacturer Specification | Emissions are from all generators under this grouping combined. | 2023GADNR | 2023GADNR
13121 | Fulton | 21792611 | 12100847 |  | Quality Investment Properties Metro, LLC | 518210 | Computing Infrastructure Providers, Data Processing, Web Hosting, and Related Services |  | 33.7757 | -84.4195 | OP | 2007 | GN98 - GN117 | Reciprocating IC Engine |  | 3350 | HP | 20 diesel-fired emergency generators MTU 16V4000 DS2250 2250 ekW | OP |  | GN98 - GN117 | 20100102 | Fuel Comb - Electric Generation - Oil |  |  | OP |  | 14160 | GAL | Distillate Oil (Diesel) | I | 223 |  |  |  | PM2.5 Filterable | CAP |  | 0.049 | TON | 0.78 | LB | HR | Highest from all loads from manufacturer specifications. See attached supplemental calculation. | Manufacturer Specification | Emissions are from all generators under this grouping combined. | 2023GADNR | 2023GADNR
13121 | Fulton | 21792611 | 12100847 |  | Quality Investment Properties Metro, LLC | 518210 | Computing Infrastructure Providers, Data Processing, Web Hosting, and Related Services |  | 33.7757 | -84.4195 | OP | 2007 | GN98 - GN117 | Reciprocating IC Engine |  | 3350 | HP | 20 diesel-fired emergency generators MTU 16V4000 DS2250 2250 ekW | OP |  | GN98 - GN117 | 20100102 | Fuel Comb - Electric Generation - Oil |  |  | OP |  | 14160 | GAL | Distillate Oil (Diesel) | I | 223 |  |  |  | PM10 Filterable | CAP |  | 0.049 | TON | 0.78 | LB | HR | Highest from all loads from manufacturer specifications. See attached supplemental calculation. | Manufacturer Specification | Emissions are from all generators under this grouping combined. | 2023GADNR | 2023GADNR
13121 | Fulton | 21792611 | 12100847 |  | Quality Investment Properties Metro, LLC | 518210 | Computing Infrastructure Providers, Data Processing, Web Hosting, and Related Services |  | 33.7757 | -84.4195 | OP | 2007 | GN98 - GN117 | Reciprocating IC Engine |  | 3350 | HP | 20 diesel-fired emergency generators MTU 16V4000 DS2250 2250 ekW | OP |  | GN98 - GN117 | 20100102 | Fuel Comb - Electric Generation - Oil |  |  | OP |  | 14160 | GAL | Distillate Oil (Diesel) | I | 223 |  |  |  | Nitrogen Oxides | CAP |  | 1.235 | TON | 46.81 | LB | HP-HR | Highest from all loads from manufacturer specifications. See attached supplemental calculation. | Manufacturer Specification | Emissions are from all generators under this grouping combined. | 2023GADNR | 2023GADNR
13121 | Fulton | 21792611 | 12100847 |  | Quality Investment Properties Metro, LLC | 518210 | Computing Infrastructure Providers, Data Processing, Web Hosting, and Related Services |  | 33.7757 | -84.4195 | OP | 2007 | GN98 - GN117 | Reciprocating IC Engine |  | 3350 | HP | 20 diesel-fired emergency generators MTU 16V4000 DS2250 2250 ekW | OP |  | GN98 - GN117 | 20100102 | Fuel Comb - Electric Generation - Oil |  |  | OP |  | 14160 | GAL | Distillate Oil (Diesel) | I | 223 |  |  |  | Volatile Organic Compounds | CAP |  | 0.119 | TON | 2.2 | LB | HR | Highest from all loads from manufacturer specifications. See attached supplemental calculation. | Manufacturer Specification | Emissions are from all generators under this grouping combined. | 2023GADNR | 2023GADNR
13121 | Fulton | 21792611 | 12100847 |  | Quality Investment Properties Metro, LLC | 518210 | Computing Infrastructure Providers, Data Processing, Web Hosting, and Related Services |  | 33.7757 | -84.4195 | OP | 2007 | GN98 - GN117 | Reciprocating IC Engine |  | 3350 | HP | 20 diesel-fired emergency generators MTU 16V4000 DS2250 2250 ekW | OP |  | GN98 - GN117 | 20100102 | Fuel Comb - Electric Generation - Oil |  |  | OP |  | 14160 | GAL | Distillate Oil (Diesel) | I | 223 |  |  |  | Sulfur Dioxide | CAP |  | 0.002 | TON | 0.04 | LB | HR | Highest from all loads from AP42. See attached supplemental calculation. | Other Emission Factor (no Control Efficiency used) | Emissions are from all generators under this grouping combined. | 2023GADNR | 2023GADNR
13121 | Fulton | 21792611 | 12100847 |  | Quality Investment Properties Metro, LLC | 518210 | Computing Infrastructure Providers, Data Processing, Web Hosting, and Related Services |  | 33.7757 | -84.4195 | OP | 2007 | GN98 - GN117 | Reciprocating IC Engine |  | 3350 | HP | 20 diesel-fired emergency generators MTU 16V4000 DS2250 2250 ekW | OP |  | GN98 - GN117 | 20100102 | Fuel Comb - Electric Generation - Oil |  |  | OP |  | 14160 | GAL | Distillate Oil (Diesel) | I | 223 |  |  |  | Carbon Monoxide | CAP |  | 0.575 | TON | 9.36 | LB | HR | Highest from all loads from manufacturer specifications. See attached supplemental calculation. | Manufacturer Specification | Emissions are from all generators under this grouping combined. | 2023GADNR | 2023GADNR
13121 | Fulton | 21792611 | 12100847 |  | Quality Investment Properties Metro, LLC | 518210 | Computing Infrastructure Providers, Data Processing, Web Hosting, and Related Services |  | 33.7757 | -84.4195 | OP | 2007 | GN58 - GN97 | Reciprocating IC Engine |  | 3350 | HP | 40 diesel-fired emergency generators MTU 16V4000 DS2250 2250 ekW | OP |  | GN58 - GN97 | 20100102 | Fuel Comb - Electric Generation - Oil |  |  | OP |  | 33550 | GAL | Distillate Oil (Diesel) | I | 611 |  |  |  | PM Condensible | CAP |  | 0.0178 | TON | 0.0077 | LB | E6BTU | Based on AP42 Section 3.4 Table 3.4.2. | Other Emission Factor (no Control Efficiency used) | Emissions are from all generators under this grouping combined. | 2023GADNR | 2023GADNR
13121 | Fulton | 21792611 | 12100847 |  | Quality Investment Properties Metro, LLC | 518210 | Computing Infrastructure Providers, Data Processing, Web Hosting, and Related Services |  | 33.7757 | -84.4195 | OP | 2007 | GN58 - GN97 | Reciprocating IC Engine |  | 3350 | HP | 40 diesel-fired emergency generators MTU 16V4000 DS2250 2250 ekW | OP |  | GN58 - GN97 | 20100102 | Fuel Comb - Electric Generation - Oil |  |  | OP |  | 33550 | GAL | Distillate Oil (Diesel) | I | 611 |  |  |  | PM Filterable/Total Suspended Particulate Matter (TSP) | CAP |  | 0.128 | TON | 0.78 | LB | HR | Highest from all loads from manufacturer specifications. See attached supplemental calculation. | Manufacturer Specification | Emissions are from all generators under this grouping combined. | 2023GADNR | 2023GADNR
13121 | Fulton | 21792611 | 12100847 |  | Quality Investment Properties Metro, LLC | 518210 | Computing Infrastructure Providers, Data Processing, Web Hosting, and Related Services |  | 33.7757 | -84.4195 | OP | 2007 | GN58 - GN97 | Reciprocating IC Engine |  | 3350 | HP | 40 diesel-fired emergency generators MTU 16V4000 DS2250 2250 ekW | OP |  | GN58 - GN97 | 20100102 | Fuel Comb - Electric Generation - Oil |  |  | OP |  | 33550 | GAL | Distillate Oil (Diesel) | I | 611 |  |  |  | PM2.5 Filterable | CAP |  | 0.128 | TON | 0.78 | LB | HR | Highest from all loads from manufacturer specifications. See attached supplemental calculation. | Manufacturer Specification | Emissions are from all generators under this grouping combined. | 2023GADNR | 2023GADNR
13121 | Fulton | 21792611 | 12100847 |  | Quality Investment Properties Metro, LLC | 518210 | Computing Infrastructure Providers, Data Processing, Web Hosting, and Related Services |  | 33.7757 | -84.4195 | OP | 2007 | GN58 - GN97 | Reciprocating IC Engine |  | 3350 | HP | 40 diesel-fired emergency generators MTU 16V4000 DS2250 2250 ekW | OP |  | GN58 - GN97 | 20100102 | Fuel Comb - Electric Generation - Oil |  |  | OP |  | 33550 | GAL | Distillate Oil (Diesel) | I | 611 |  |  |  | PM10 Filterable | CAP |  | 0.128 | TON | 0.78 | LB | HR | Highest from all loads from manufacturer specifications. See attached supplemental calculation. | Manufacturer Specification | Emissions are from all generators under this grouping combined. | 2023GADNR | 2023GADNR
13121 | Fulton | 21792611 | 12100847 |  | Quality Investment Properties Metro, LLC | 518210 | Computing Infrastructure Providers, Data Processing, Web Hosting, and Related Services |  | 33.7757 | -84.4195 | OP | 2007 | GN58 - GN97 | Reciprocating IC Engine |  | 3350 | HP | 40 diesel-fired emergency generators MTU 16V4000 DS2250 2250 ekW | OP |  | GN58 - GN97 | 20100102 | Fuel Comb - Electric Generation - Oil |  |  | OP |  | 33550 | GAL | Distillate Oil (Diesel) | I | 611 |  |  |  | Volatile Organic Compounds | CAP |  | 0.328 | TON | 2.2 | LB | HR | Highest from all loads from manufacturer specifications. See attached supplemental calculation. | Manufacturer Specification | Emissions are from all generators under this grouping combined. | 2023GADNR | 2023GADNR
13121 | Fulton | 21792611 | 12100847 |  | Quality Investment Properties Metro, LLC | 518210 | Computing Infrastructure Providers, Data Processing, Web Hosting, and Related Services |  | 33.7757 | -84.4195 | OP | 2007 | GN58 - GN97 | Reciprocating IC Engine |  | 3350 | HP | 40 diesel-fired emergency generators MTU 16V4000 DS2250 2250 ekW | OP |  | GN58 - GN97 | 20100102 | Fuel Comb - Electric Generation - Oil |  |  | OP |  | 33550 | GAL | Distillate Oil (Diesel) | I | 611 |  |  |  | Sulfur Dioxide | CAP |  | 0.006 | TON | 0.04 | LB | HR | Highest from all loads from AP42. See attached supplemental calculation. | Other Emission Factor (no Control Efficiency used) | Emissions are from all generators under this grouping combined. | 2023GADNR | 2023GADNR
13121 | Fulton | 21792611 | 12100847 |  | Quality Investment Properties Metro, LLC | 518210 | Computing Infrastructure Providers, Data Processing, Web Hosting, and Related Services |  | 33.7757 | -84.4195 | OP | 2007 | GN58 - GN97 | Reciprocating IC Engine |  | 3350 | HP | 40 diesel-fired emergency generators MTU 16V4000 DS2250 2250 ekW | OP |  | GN58 - GN97 | 20100102 | Fuel Comb - Electric Generation - Oil |  |  | OP |  | 33550 | GAL | Distillate Oil (Diesel) | I | 611 |  |  |  | Nitrogen Oxides | CAP |  | 2.837 | TON | 46.81 | LB | HR | Highest from all loads from manufacturer specifications. See attached supplemental calculation. | Manufacturer Specification | Emissions are from all generators under this grouping combined. | 2023GADNR | 2023GADNR
13121 | Fulton | 21792611 | 12100847 |  | Quality Investment Properties Metro, LLC | 518210 | Computing Infrastructure Providers, Data Processing, Web Hosting, and Related Services |  | 33.7757 | -84.4195 | OP | 2007 | GN58 - GN97 | Reciprocating IC Engine |  | 3350 | HP | 40 diesel-fired emergency generators MTU 16V4000 DS2250 2250 ekW | OP |  | GN58 - GN97 | 20100102 | Fuel Comb - Electric Generation - Oil |  |  | OP |  | 33550 | GAL | Distillate Oil (Diesel) | I | 611 |  |  |  | Carbon Monoxide | CAP |  | 1.415 | TON | 9.36 | LB | HR | Highest from all loads from manufacturer specifications. See attached supplemental calculation. | Manufacturer Specification | Emissions are from all generators under this grouping combined. | 2023GADNR | 2023GADNR
13121 | Fulton | 21792611 | 12100847 |  | Quality Investment Properties Metro, LLC | 518210 | Computing Infrastructure Providers, Data Processing, Web Hosting, and Related Services |  | 33.7757 | -84.4195 | OP | 2007 | GN54 - GN57 | Reciprocating IC Engine |  | 4310 | HP | 4 diesel-fired emergency generators Cummins QSK95-G9 3000 ekW | OP |  | GN54 - GN57 | 20100102 | Fuel Comb - Electric Generation - Oil |  | These units did not operate in CY2023. | OP |  | 0 | GAL | Distillate Oil (Diesel) | I | 1 |  |  |  | Nitrogen Oxides | CAP |  | 0 | TON | 64.57 | LB | HR | Highest from all loads from manufacturer specifications. See attached supplemental calculation. | Manufacturer Specification | These units did not operate in CY2023. | 2023GADNR | 2023GADNR
13121 | Fulton | 21792611 | 12100847 |  | Quality Investment Properties Metro, LLC | 518210 | Computing Infrastructure Providers, Data Processing, Web Hosting, and Related Services |  | 33.7757 | -84.4195 | OP | 2007 | GN50 - GN53 | Reciprocating IC Engine |  | 3640 | HP | 4 diesel-fired emergency generators Cummins QSK60-G19 2500 ekW | OP |  | GN50 - GN53 | 20100102 | Fuel Comb - Electric Generation - Oil |  |  | OP |  | 3726 | GAL | Distillate Oil (Diesel) | I | 40 |  |  |  | PM Condensible | CAP |  | 0.002 | TON | 0.0077 | LB | E6BTU | Based on AP42 Section 3.4 Table 3.4.2. | Other Emission Factor (no Control Efficiency used) | Emissions are from all generators under this grouping combined. | 2023GADNR | 2023GADNR
13121 | Fulton | 21792611 | 12100847 |  | Quality Investment Properties Metro, LLC | 518210 | Computing Infrastructure Providers, Data Processing, Web Hosting, and Related Services |  | 33.7757 | -84.4195 | OP | 2007 | GN50 - GN53 | Reciprocating IC Engine |  | 3640 | HP | 4 diesel-fired emergency generators Cummins QSK60-G19 2500 ekW | OP |  | GN50 - GN53 | 20100102 | Fuel Comb - Electric Generation - Oil |  |  | OP |  | 3726 | GAL | Distillate Oil (Diesel) | I | 40 |  |  |  | PM Filterable/Total Suspended Particulate Matter (TSP) | CAP |  | 0.023 | TON | 2.01 | LB | HR | Highest from all loads from manufacturer specifications. See attached supplemental calculation. | Manufacturer Specification | Emissions are from all generators under this grouping combined. | 2023GADNR | 2023GADNR
13121 | Fulton | 21792611 | 12100847 |  | Quality Investment Properties Metro, LLC | 518210 | Computing Infrastructure Providers, Data Processing, Web Hosting, and Related Services |  | 33.7757 | -84.4195 | OP | 2007 | GN50 - GN53 | Reciprocating IC Engine |  | 3640 | HP | 4 diesel-fired emergency generators Cummins QSK60-G19 2500 ekW | OP |  | GN50 - GN53 | 20100102 | Fuel Comb - Electric Generation - Oil |  |  | OP |  | 3726 | GAL | Distillate Oil (Diesel) | I | 40 |  |  |  | PM2.5 Filterable | CAP |  | 0.023 | TON | 2.01 | LB | HR | Highest from all loads from manufacturer specifications. See attached supplemental calculation. | Manufacturer Specification | Emissions are from all generators under this grouping combined. | 2023GADNR | 2023GADNR
13121 | Fulton | 21792611 | 12100847 |  | Quality Investment Properties Metro, LLC | 518210 | Computing Infrastructure Providers, Data Processing, Web Hosting, and Related Services |  | 33.7757 | -84.4195 | OP | 2007 | GN50 - GN53 | Reciprocating IC Engine |  | 3640 | HP | 4 diesel-fired emergency generators Cummins QSK60-G19 2500 ekW | OP |  | GN50 - GN53 | 20100102 | Fuel Comb - Electric Generation - Oil |  |  | OP |  | 3726 | GAL | Distillate Oil (Diesel) | I | 40 |  |  |  | PM10 Filterable | CAP |  | 0.023 | TON | 2.01 | LB | HR | Highest from all loads from manufacturer specifications. See attached supplemental calculation. | Manufacturer Specification | Emissions are from all generators under this grouping combined. | 2023GADNR | 2023GADNR
13121 | Fulton | 21792611 | 12100847 |  | Quality Investment Properties Metro, LLC | 518210 | Computing Infrastructure Providers, Data Processing, Web Hosting, and Related Services |  | 33.7757 | -84.4195 | OP | 2007 | GN50 - GN53 | Reciprocating IC Engine |  | 3640 | HP | 4 diesel-fired emergency generators Cummins QSK60-G19 2500 ekW | OP |  | GN50 - GN53 | 20100102 | Fuel Comb - Electric Generation - Oil |  |  | OP |  | 3726 | GAL | Distillate Oil (Diesel) | I | 40 |  |  |  | Sulfur Dioxide | CAP |  | 0.0005 | TON | 0.04 | LB | HR | Highest from all loads from AP42. See attached supplemental calculation. | Other Emission Factor (no Control Efficiency used) | Emissions are from all generators under this grouping combined. | 2023GADNR | 2023GADNR
13121 | Fulton | 21792611 | 12100847 |  | Quality Investment Properties Metro, LLC | 518210 | Computing Infrastructure Providers, Data Processing, Web Hosting, and Related Services |  | 33.7757 | -84.4195 | OP | 2007 | GN50 - GN53 | Reciprocating IC Engine |  | 3640 | HP | 4 diesel-fired emergency generators Cummins QSK60-G19 2500 ekW | OP |  | GN50 - GN53 | 20100102 | Fuel Comb - Electric Generation - Oil |  |  | OP |  | 3726 | GAL | Distillate Oil (Diesel) | I | 40 |  |  |  | Volatile Organic Compounds | CAP |  | 0.011 | TON | 0.56 | LB | HR | Highest from all loads from manufacturer specifications. See attached supplemental calculation. | Manufacturer Specification | Emissions are from all generators under this grouping combined. | 2023GADNR | 2023GADNR
13121 | Fulton | 21792611 | 12100847 |  | Quality Investment Properties Metro, LLC | 518210 | Computing Infrastructure Providers, Data Processing, Web Hosting, and Related Services |  | 33.7757 | -84.4195 | OP | 2007 | GN50 - GN53 | Reciprocating IC Engine |  | 3640 | HP | 4 diesel-fired emergency generators Cummins QSK60-G19 2500 ekW | OP |  | GN50 - GN53 | 20100102 | Fuel Comb - Electric Generation - Oil |  |  | OP |  | 3726 | GAL | Distillate Oil (Diesel) | I | 40 |  |  |  | Carbon Monoxide | CAP |  | 0.109 | TON | 12.04 | LB | HR | Highest from all loads from manufacturer specifications. See attached supplemental calculation. | Manufacturer Specification | Emissions are from all generators under this grouping combined. | 2023GADNR | 2023GADNR
13121 | Fulton | 21792611 | 12100847 |  | Quality Investment Properties Metro, LLC | 518210 | Computing Infrastructure Providers, Data Processing, Web Hosting, and Related Services |  | 33.7757 | -84.4195 | OP | 2007 | GN50 - GN53 | Reciprocating IC Engine |  | 3640 | HP | 4 diesel-fired emergency generators Cummins QSK60-G19 2500 ekW | OP |  | GN50 - GN53 | 20100102 | Fuel Comb - Electric Generation - Oil |  |  | OP |  | 3726 | GAL | Distillate Oil (Diesel) | I | 40 |  |  |  | Nitrogen Oxides | CAP |  | 0.386 | TON | 63.88 | LB | HR | Highest from all loads from manufacturer specifications. See attached supplemental calculation. | Manufacturer Specification | Emissions are from all generators under this grouping combined. | 2023GADNR | 2023GADNR
13121 | Fulton | 21792611 | 12100847 |  | Quality Investment Properties Metro, LLC | 518210 | Computing Infrastructure Providers, Data Processing, Web Hosting, and Related Services |  | 33.7757 | -84.4195 | OP | 2007 | GN47 - GN49 | Reciprocating IC Engine |  | 3600 | HP | 3 diesel-fired emergency generators CAT 3516C-HD TA 2500 ekW | OP |  | GN47 - GN49 | 20100102 | Fuel Comb - Electric Generation - Oil |  |  | OP |  | 3601 | GAL | Distillate Oil (Diesel) | I | 48 |  |  |  | PM Condensible | CAP |  | 0.0019 | TON | 0.0077 | LB | E6BTU | Based on AP42 Section 3.4 Table 3.4.2. | Other Emission Factor (no Control Efficiency used) | Emissions are from all generators under this grouping combined. | 2023GADNR | 2023GADNR
13121 | Fulton | 21792611 | 12100847 |  | Quality Investment Properties Metro, LLC | 518210 | Computing Infrastructure Providers, Data Processing, Web Hosting, and Related Services |  | 33.7757 | -84.4195 | OP | 2007 | GN47 - GN49 | Reciprocating IC Engine |  | 3600 | HP | 3 diesel-fired emergency generators CAT 3516C-HD TA 2500 ekW | OP |  | GN47 - GN49 | 20100102 | Fuel Comb - Electric Generation - Oil |  |  | OP |  | 3601 | GAL | Distillate Oil (Diesel) | I | 48 |  |  |  | PM Filterable/Total Suspended Particulate Matter (TSP) | CAP |  | 0.003 | TON | 0.29 | LB | HR | Highest from all loads from manufacturer specifications. See attached supplemental calculation. | Manufacturer Specification | Emissions are from all generators under this grouping combined. | 2023GADNR | 2023GADNR
13121 | Fulton | 21792611 | 12100847 |  | Quality Investment Properties Metro, LLC | 518210 | Computing Infrastructure Providers, Data Processing, Web Hosting, and Related Services |  | 33.7757 | -84.4195 | OP | 2007 | GN47 - GN49 | Reciprocating IC Engine |  | 3600 | HP | 3 diesel-fired emergency generators CAT 3516C-HD TA 2500 ekW | OP |  | GN47 - GN49 | 20100102 | Fuel Comb - Electric Generation - Oil |  |  | OP |  | 3601 | GAL | Distillate Oil (Diesel) | I | 48 |  |  |  | PM2.5 Filterable | CAP |  | 0.003 | TON | 0.29 | LB | HR | Highest from all loads from manufacturer specifications. See attached supplemental calculation. | Manufacturer Specification | Emissions are from all generators under this grouping combined. | 2023GADNR | 2023GADNR
13121 | Fulton | 21792611 | 12100847 |  | Quality Investment Properties Metro, LLC | 518210 | Computing Infrastructure Providers, Data Processing, Web Hosting, and Related Services |  | 33.7757 | -84.4195 | OP | 2007 | GN47 - GN49 | Reciprocating IC Engine |  | 3600 | HP | 3 diesel-fired emergency generators CAT 3516C-HD TA 2500 ekW | OP |  | GN47 - GN49 | 20100102 | Fuel Comb - Electric Generation - Oil |  |  | OP |  | 3601 | GAL | Distillate Oil (Diesel) | I | 48 |  |  |  | PM10 Filterable | CAP |  | 0.003 | TON | 0.29 | LB | HR | Highest from all loads from manufacturer specifications. See attached supplemental calculation. | Manufacturer Specification | Emissions are from all generators under this grouping combined. | 2023GADNR | 2023GADNR
13121 | Fulton | 21792611 | 12100847 |  | Quality Investment Properties Metro, LLC | 518210 | Computing Infrastructure Providers, Data Processing, Web Hosting, and Related Services |  | 33.7757 | -84.4195 | OP | 2007 | GN47 - GN49 | Reciprocating IC Engine |  | 3600 | HP | 3 diesel-fired emergency generators CAT 3516C-HD TA 2500 ekW | OP |  | GN47 - GN49 | 20100102 | Fuel Comb - Electric Generation - Oil |  |  | OP |  | 3601 | GAL | Distillate Oil (Diesel) | I | 48 |  |  |  | Volatile Organic Compounds | CAP |  | 0.008 | TON | 0.79 | LB | HR | Highest from all loads from manufacturer specifications. See attached supplemental calculation. | Manufacturer Specification | Emissions are from all generators under this grouping combined. | 2023GADNR | 2023GADNR
13121 | Fulton | 21792611 | 12100847 |  | Quality Investment Properties Metro, LLC | 518210 | Computing Infrastructure Providers, Data Processing, Web Hosting, and Related Services |  | 33.7757 | -84.4195 | OP | 2007 | GN47 - GN49 | Reciprocating IC Engine |  | 3600 | HP | 3 diesel-fired emergency generators CAT 3516C-HD TA 2500 ekW | OP |  | GN47 - GN49 | 20100102 | Fuel Comb - Electric Generation - Oil |  |  | OP |  | 3601 | GAL | Distillate Oil (Diesel) | I | 48 |  |  |  | Sulfur Dioxide | CAP |  | 0.0004 | TON | 0.04 | LB | HR | Highest from all loads from AP42. See attached supplemental calculation. | Other Emission Factor (no Control Efficiency used) | Emissions are from all generators under this grouping combined. | 2023GADNR | 2023GADNR
13121 | Fulton | 21792611 | 12100847 |  | Quality Investment Properties Metro, LLC | 518210 | Computing Infrastructure Providers, Data Processing, Web Hosting, and Related Services |  | 33.7757 | -84.4195 | OP | 2007 | GN47 - GN49 | Reciprocating IC Engine |  | 3600 | HP | 3 diesel-fired emergency generators CAT 3516C-HD TA 2500 ekW | OP |  | GN47 - GN49 | 20100102 | Fuel Comb - Electric Generation - Oil |  |  | OP |  | 3601 | GAL | Distillate Oil (Diesel) | I | 48 |  |  |  | Carbon Monoxide | CAP |  | 0.034 | TON | 3.34 | LB | HR | Highest from all loads from manufacturer specifications. See attached supplemental calculation. | Manufacturer Specification | Emissions are from all generators under this grouping combined. | 2023GADNR | 2023GADNR
13121 | Fulton | 21792611 | 12100847 |  | Quality Investment Properties Metro, LLC | 518210 | Computing Infrastructure Providers, Data Processing, Web Hosting, and Related Services |  | 33.7757 | -84.4195 | OP | 2007 | GN47 - GN49 | Reciprocating IC Engine |  | 3600 | HP | 3 diesel-fired emergency generators CAT 3516C-HD TA 2500 ekW | OP |  | GN47 - GN49 | 20100102 | Fuel Comb - Electric Generation - Oil |  |  | OP |  | 3601 | GAL | Distillate Oil (Diesel) | I | 48 |  |  |  | Nitrogen Oxides | CAP |  | 0.223 | TON | 42.27 | LB | HR | Highest from all loads from manufacturer specifications. See attached supplemental calculation. | Manufacturer Specification | Emissions are from all generators under this grouping combined. | 2023GADNR | 2023GADNR
13121 | Fulton | 21792611 | 12100847 |  | Quality Investment Properties Metro, LLC | 518210 | Computing Infrastructure Providers, Data Processing, Web Hosting, and Related Services |  | 33.7757 | -84.4195 | OP | 2007 | GN37 - GN46 | Reciprocating IC Engine |  | 3600 | HP | 10 diesel-fired emergency generators CAT 3516C-HD TA 2500 ekW | OP |  | GN37 - GN46 | 20100102 | Fuel Comb - Electric Generation - Oil |  |  | OP |  | 9553 | GAL | Distillate Oil (Diesel) | I | 119 |  |  |  | PM Condensible | CAP |  | 0.0051 | TON | 0.0077 | LB | E6BTU | Based on AP42 Section 3.4 Table 3.4.2. | Other Emission Factor (no Control Efficiency used) | Emissions are from all generators under this grouping combined. | 2023GADNR | 2023GADNR
13121 | Fulton | 21792611 | 12100847 |  | Quality Investment Properties Metro, LLC | 518210 | Computing Infrastructure Providers, Data Processing, Web Hosting, and Related Services |  | 33.7757 | -84.4195 | OP | 2007 | GN37 - GN46 | Reciprocating IC Engine |  | 3600 | HP | 10 diesel-fired emergency generators CAT 3516C-HD TA 2500 ekW | OP |  | GN37 - GN46 | 20100102 | Fuel Comb - Electric Generation - Oil |  |  | OP |  | 9553 | GAL | Distillate Oil (Diesel) | I | 119 |  |  |  | PM Filterable/Total Suspended Particulate Matter (TSP) | CAP |  | 0.008 | TON | 0.29 | LB | HR | Highest from all loads from manufacturer specifications. See attached supplemental calculation. | Manufacturer Specification | Emissions are from all generators under this grouping combined. | 2023GADNR | 2023GADNR
13121 | Fulton | 21792611 | 12100847 |  | Quality Investment Properties Metro, LLC | 518210 | Computing Infrastructure Providers, Data Processing, Web Hosting, and Related Services |  | 33.7757 | -84.4195 | OP | 2007 | GN37 - GN46 | Reciprocating IC Engine |  | 3600 | HP | 10 diesel-fired emergency generators CAT 3516C-HD TA 2500 ekW | OP |  | GN37 - GN46 | 20100102 | Fuel Comb - Electric Generation - Oil |  |  | OP |  | 9553 | GAL | Distillate Oil (Diesel) | I | 119 |  |  |  | PM2.5 Filterable | CAP |  | 0.008 | TON | 0.29 | LB | HR | Highest from all loads from manufacturer specifications. See attached supplemental calculation. | Manufacturer Specification | Emissions are from all generators under this grouping combined. | 2023GADNR | 2023GADNR
13121 | Fulton | 21792611 | 12100847 |  | Quality Investment Properties Metro, LLC | 518210 | Computing Infrastructure Providers, Data Processing, Web Hosting, and Related Services |  | 33.7757 | -84.4195 | OP | 2007 | GN37 - GN46 | Reciprocating IC Engine |  | 3600 | HP | 10 diesel-fired emergency generators CAT 3516C-HD TA 2500 ekW | OP |  | GN37 - GN46 | 20100102 | Fuel Comb - Electric Generation - Oil |  |  | OP |  | 9553 | GAL | Distillate Oil (Diesel) | I | 119 |  |  |  | PM10 Filterable | CAP |  | 0.008 | TON | 0.29 | LB | HR | Highest from all loads from manufacturer specifications. See attached supplemental calculation. | Manufacturer Specification | Emissions are from all generators under this grouping combined. | 2023GADNR | 2023GADNR
13121 | Fulton | 21792611 | 12100847 |  | Quality Investment Properties Metro, LLC | 518210 | Computing Infrastructure Providers, Data Processing, Web Hosting, and Related Services |  | 33.7757 | -84.4195 | OP | 2007 | GN37 - GN46 | Reciprocating IC Engine |  | 3600 | HP | 10 diesel-fired emergency generators CAT 3516C-HD TA 2500 ekW | OP |  | GN37 - GN46 | 20100102 | Fuel Comb - Electric Generation - Oil |  |  | OP |  | 9553 | GAL | Distillate Oil (Diesel) | I | 119 |  |  |  | Volatile Organic Compounds | CAP |  | 0.022 | TON | 0.79 | LB | HR | Highest from all loads from manufacturer specifications. See attached supplemental calculation. | Manufacturer Specification | Emissions are from all generators under this grouping combined. | 2023GADNR | 2023GADNR
13121 | Fulton | 21792611 | 12100847 |  | Quality Investment Properties Metro, LLC | 518210 | Computing Infrastructure Providers, Data Processing, Web Hosting, and Related Services |  | 33.7757 | -84.4195 | OP | 2007 | GN37 - GN46 | Reciprocating IC Engine |  | 3600 | HP | 10 diesel-fired emergency generators CAT 3516C-HD TA 2500 ekW | OP |  | GN37 - GN46 | 20100102 | Fuel Comb - Electric Generation - Oil |  |  | OP |  | 9553 | GAL | Distillate Oil (Diesel) | I | 119 |  |  |  | Sulfur Dioxide | CAP |  | 0.001 | TON | 0.04 | LB | HR | Highest from all loads from AP42. See attached supplemental calculation. | Other Emission Factor (no Control Efficiency used) | Emissions are from all generators under this grouping combined. | 2023GADNR | 2023GADNR
13121 | Fulton | 21792611 | 12100847 |  | Quality Investment Properties Metro, LLC | 518210 | Computing Infrastructure Providers, Data Processing, Web Hosting, and Related Services |  | 33.7757 | -84.4195 | OP | 2007 | GN37 - GN46 | Reciprocating IC Engine |  | 3600 | HP | 10 diesel-fired emergency generators CAT 3516C-HD TA 2500 ekW | OP |  | GN37 - GN46 | 20100102 | Fuel Comb - Electric Generation - Oil |  |  | OP |  | 9553 | GAL | Distillate Oil (Diesel) | I | 119 |  |  |  | Carbon Monoxide | CAP |  | 0.091 | TON | 3.34 | LB | HR | Highest from all loads from manufacturer specifications. See attached supplemental calculation. | Manufacturer Specification | Emissions are from all generators under this grouping combined. | 2023GADNR | 2023GADNR
13121 | Fulton | 21792611 | 12100847 |  | Quality Investment Properties Metro, LLC | 518210 | Computing Infrastructure Providers, Data Processing, Web Hosting, and Related Services |  | 33.7757 | -84.4195 | OP | 2007 | GN37 - GN46 | Reciprocating IC Engine |  | 3600 | HP | 10 diesel-fired emergency generators CAT 3516C-HD TA 2500 ekW | OP |  | GN37 - GN46 | 20100102 | Fuel Comb - Electric Generation - Oil |  |  | OP |  | 9553 | GAL | Distillate Oil (Diesel) | I | 119 |  |  |  | Nitrogen Oxides | CAP |  | 0.843 | TON | 39.29 | LB | HR | Highest from all loads from manufacturer specifications. See attached supplemental calculation. | Manufacturer Specification | Emissions are from all generators under this grouping combined. | 2023GADNR | 2023GADNR
13121 | Fulton | 21792611 | 12100847 |  | Quality Investment Properties Metro, LLC | 518210 | Computing Infrastructure Providers, Data Processing, Web Hosting, and Related Services |  | 33.7757 | -84.4195 | OP | 2007 | GN21 - GN36 | Reciprocating IC Engine |  | 3600 | HP | 16 diesel-fired emergency generators CAT 3516C-HD TA 2500 ekW | OP |  | GN21 - GN36 | 20100102 | Fuel Comb - Electric Generation - Oil |  |  | OP |  | 9419 | GAL | Distillate Oil (Diesel) | I | 120 |  |  |  | PM Condensible | CAP |  | 0.005 | TON | 0.0077 | LB | E6BTU | Based on AP42 Section 3.4 Table 3.4.2. | Other Emission Factor (no Control Efficiency used) | Emissions are from all generators under this grouping combined. | 2023GADNR | 2023GADNR
13121 | Fulton | 21792611 | 12100847 |  | Quality Investment Properties Metro, LLC | 518210 | Computing Infrastructure Providers, Data Processing, Web Hosting, and Related Services |  | 33.7757 | -84.4195 | OP | 2007 | GN21 - GN36 | Reciprocating IC Engine |  | 3600 | HP | 16 diesel-fired emergency generators CAT 3516C-HD TA 2500 ekW | OP |  | GN21 - GN36 | 20100102 | Fuel Comb - Electric Generation - Oil |  |  | OP |  | 9419 | GAL | Distillate Oil (Diesel) | I | 120 |  |  |  | PM Filterable/Total Suspended Particulate Matter (TSP) | CAP |  | 0.008 | TON | 0.29 | LB | HR | Highest from all loads from manufacturer specifications. See attached supplemental calculation. | Manufacturer Specification | Emissions are from all generators under this grouping combined. | 2023GADNR | 2023GADNR
13121 | Fulton | 21792611 | 12100847 |  | Quality Investment Properties Metro, LLC | 518210 | Computing Infrastructure Providers, Data Processing, Web Hosting, and Related Services |  | 33.7757 | -84.4195 | OP | 2007 | GN21 - GN36 | Reciprocating IC Engine |  | 3600 | HP | 16 diesel-fired emergency generators CAT 3516C-HD TA 2500 ekW | OP |  | GN21 - GN36 | 20100102 | Fuel Comb - Electric Generation - Oil |  |  | OP |  | 9419 | GAL | Distillate Oil (Diesel) | I | 120 |  |  |  | PM2.5 Filterable | CAP |  | 0.008 | TON | 0.29 | LB | HR | Highest from all loads from manufacturer specifications. See attached supplemental calculation. | Manufacturer Specification | Emissions are from all generators under this grouping combined. | 2023GADNR | 2023GADNR
13121 | Fulton | 21792611 | 12100847 |  | Quality Investment Properties Metro, LLC | 518210 | Computing Infrastructure Providers, Data Processing, Web Hosting, and Related Services |  | 33.7757 | -84.4195 | OP | 2007 | GN21 - GN36 | Reciprocating IC Engine |  | 3600 | HP | 16 diesel-fired emergency generators CAT 3516C-HD TA 2500 ekW | OP |  | GN21 - GN36 | 20100102 | Fuel Comb - Electric Generation - Oil |  |  | OP |  | 9419 | GAL | Distillate Oil (Diesel) | I | 120 |  |  |  | PM10 Filterable | CAP |  | 0.008 | TON | 0.29 | LB | HR | Highest from all loads from manufacturer specifications. See attached supplemental calculation. | Manufacturer Specification | Emissions are from all generators under this grouping combined. | 2023GADNR | 2023GADNR
13121 | Fulton | 21792611 | 12100847 |  | Quality Investment Properties Metro, LLC | 518210 | Computing Infrastructure Providers, Data Processing, Web Hosting, and Related Services |  | 33.7757 | -84.4195 | OP | 2007 | GN21 - GN36 | Reciprocating IC Engine |  | 3600 | HP | 16 diesel-fired emergency generators CAT 3516C-HD TA 2500 ekW | OP |  | GN21 - GN36 | 20100102 | Fuel Comb - Electric Generation - Oil |  |  | OP |  | 9419 | GAL | Distillate Oil (Diesel) | I | 120 |  |  |  | Volatile Organic Compounds | CAP |  | 0.022 | TON | 0.79 | LB | HR | Highest from all loads from manufacturer specifications. See attached supplemental calculation. | Manufacturer Specification | Emissions are from all generators under this grouping combined. | 2023GADNR | 2023GADNR
13121 | Fulton | 21792611 | 12100847 |  | Quality Investment Properties Metro, LLC | 518210 | Computing Infrastructure Providers, Data Processing, Web Hosting, and Related Services |  | 33.7757 | -84.4195 | OP | 2007 | GN21 - GN36 | Reciprocating IC Engine |  | 3600 | HP | 16 diesel-fired emergency generators CAT 3516C-HD TA 2500 ekW | OP |  | GN21 - GN36 | 20100102 | Fuel Comb - Electric Generation - Oil |  |  | OP |  | 9419 | GAL | Distillate Oil (Diesel) | I | 120 |  |  |  | Sulfur Dioxide | CAP |  | 0.001 | TON | 0.04 | LB | HR | Highest from all loads from AP42. See attached supplemental calculation. | Other Emission Factor (no Control Efficiency used) | Emissions are from all generators under this grouping combined. | 2023GADNR | 2023GADNR
13121 | Fulton | 21792611 | 12100847 |  | Quality Investment Properties Metro, LLC | 518210 | Computing Infrastructure Providers, Data Processing, Web Hosting, and Related Services |  | 33.7757 | -84.4195 | OP | 2007 | GN21 - GN36 | Reciprocating IC Engine |  | 3600 | HP | 16 diesel-fired emergency generators CAT 3516C-HD TA 2500 ekW | OP |  | GN21 - GN36 | 20100102 | Fuel Comb - Electric Generation - Oil |  |  | OP |  | 9419 | GAL | Distillate Oil (Diesel) | I | 120 |  |  |  | Carbon Monoxide | CAP |  | 0.092 | TON | 3.34 | LB | HR | Highest from all loads from manufacturer specifications. See attached supplemental calculation. | Manufacturer Specification | Emissions are from all generators under this grouping combined. | 2023GADNR | 2023GADNR
13121 | Fulton | 21792611 | 12100847 |  | Quality Investment Properties Metro, LLC | 518210 | Computing Infrastructure Providers, Data Processing, Web Hosting, and Related Services |  | 33.7757 | -84.4195 | OP | 2007 | GN21 - GN36 | Reciprocating IC Engine |  | 3600 | HP | 16 diesel-fired emergency generators CAT 3516C-HD TA 2500 ekW | OP |  | GN21 - GN36 | 20100102 | Fuel Comb - Electric Generation - Oil |  |  | OP |  | 9419 | GAL | Distillate Oil (Diesel) | I | 120 |  |  |  | Nitrogen Oxides | CAP |  | 0.882 | TON | 48.11 | LB | HR | Highest from all loads from manufacturer specifications. See attached supplemental calculation. | Manufacturer Specification | Emissions are from all generators under this grouping combined. | 2023GADNR | 2023GADNR
13121 | Fulton | 21792611 | 12100847 |  | Quality Investment Properties Metro, LLC | 518210 | Computing Infrastructure Providers, Data Processing, Web Hosting, and Related Services |  | 33.7757 | -84.4195 | OP | 2007 | GN20 | Reciprocating IC Engine |  | 318 | HP | One diesel-fired emergency generator Cummins 6CTAA8.3-G2 200 ekW | OP |  | GN20 | 20100102 | Fuel Comb - Electric Generation - Oil |  |  | OP |  | 415 | GAL | Distillate Oil (Diesel) | I | 25 |  |  |  | PM Condensible | CAP |  | 0.0002 | TON | 0.0077 | LB | E6BTU | Based on AP42 Section 3.4 Table 3.4.2. | Other Emission Factor (no Control Efficiency used) | Emissions are from all generators under this grouping combined. | 2023GADNR | 2023GADNR
13121 | Fulton | 21792611 | 12100847 |  | Quality Investment Properties Metro, LLC | 518210 | Computing Infrastructure Providers, Data Processing, Web Hosting, and Related Services |  | 33.7757 | -84.4195 | OP | 2007 | GN20 | Reciprocating IC Engine |  | 318 | HP | One diesel-fired emergency generator Cummins 6CTAA8.3-G2 200 ekW | OP |  | GN20 | 20100102 | Fuel Comb - Electric Generation - Oil |  |  | OP |  | 415 | GAL | Distillate Oil (Diesel) | I | 25 |  |  |  | PM Filterable/Total Suspended Particulate Matter (TSP) | CAP |  | 0.009 | TON | 0.7 | LB | HR | Highest from all loads from manufacturer specifications. See attached supplemental calculation. | Manufacturer Specification | Emissions are from all generators under this grouping combined. | 2023GADNR | 2023GADNR
13121 | Fulton | 21792611 | 12100847 |  | Quality Investment Properties Metro, LLC | 518210 | Computing Infrastructure Providers, Data Processing, Web Hosting, and Related Services |  | 33.7757 | -84.4195 | OP | 2007 | GN20 | Reciprocating IC Engine |  | 318 | HP | One diesel-fired emergency generator Cummins 6CTAA8.3-G2 200 ekW | OP |  | GN20 | 20100102 | Fuel Comb - Electric Generation - Oil |  |  | OP |  | 415 | GAL | Distillate Oil (Diesel) | I | 25 |  |  |  | PM2.5 Filterable | CAP |  | 0.009 | TON | 0.7 | LB | HR | Highest from all loads from manufacturer specifications. See attached supplemental calculation. | Manufacturer Specification | Emissions are from all generators under this grouping combined. | 2023GADNR | 2023GADNR
13121 | Fulton | 21792611 | 12100847 |  | Quality Investment Properties Metro, LLC | 518210 | Computing Infrastructure Providers, Data Processing, Web Hosting, and Related Services |  | 33.7757 | -84.4195 | OP | 2007 | GN20 | Reciprocating IC Engine |  | 318 | HP | One diesel-fired emergency generator Cummins 6CTAA8.3-G2 200 ekW | OP |  | GN20 | 20100102 | Fuel Comb - Electric Generation - Oil |  |  | OP |  | 415 | GAL | Distillate Oil (Diesel) | I | 25 |  |  |  | PM10 Filterable | CAP |  | 0.009 | TON | 0.7 | LB | HR | Highest from all loads from manufacturer specifications. See attached supplemental calculation. | Manufacturer Specification | Emissions are from all generators under this grouping combined. | 2023GADNR | 2023GADNR
13121 | Fulton | 21792611 | 12100847 |  | Quality Investment Properties Metro, LLC | 518210 | Computing Infrastructure Providers, Data Processing, Web Hosting, and Related Services |  | 33.7757 | -84.4195 | OP | 2007 | GN20 | Reciprocating IC Engine |  | 318 | HP | One diesel-fired emergency generator Cummins 6CTAA8.3-G2 200 ekW | OP |  | GN20 | 20100102 | Fuel Comb - Electric Generation - Oil |  |  | OP |  | 415 | GAL | Distillate Oil (Diesel) | I | 25 |  |  |  | Volatile Organic Compounds | CAP |  | 0.01 | TON | 0.8 | LB | HR | Highest from all loads from manufacturer specifications. See attached supplemental calculation. | Manufacturer Specification | Emissions are from all generators under this grouping combined. | 2023GADNR | 2023GADNR
13121 | Fulton | 21792611 | 12100847 |  | Quality Investment Properties Metro, LLC | 518210 | Computing Infrastructure Providers, Data Processing, Web Hosting, and Related Services |  | 33.7757 | -84.4195 | OP | 2007 | GN20 | Reciprocating IC Engine |  | 318 | HP | One diesel-fired emergency generator Cummins 6CTAA8.3-G2 200 ekW | OP |  | GN20 | 20100102 | Fuel Comb - Electric Generation - Oil |  |  | OP |  | 415 | GAL | Distillate Oil (Diesel) | I | 25 |  |  |  | Sulfur Dioxide | CAP |  | 0.008 | TON | 0.65 | LB | HR | Highest from all loads from AP42. See attached supplemental calculation. | Other Emission Factor (no Control Efficiency used) | Emissions are from all generators under this grouping combined. | 2023GADNR | 2023GADNR
13121 | Fulton | 21792611 | 12100847 |  | Quality Investment Properties Metro, LLC | 518210 | Computing Infrastructure Providers, Data Processing, Web Hosting, and Related Services |  | 33.7757 | -84.4195 | OP | 2007 | GN20 | Reciprocating IC Engine |  | 318 | HP | One diesel-fired emergency generator Cummins 6CTAA8.3-G2 200 ekW | OP |  | GN20 | 20100102 | Fuel Comb - Electric Generation - Oil |  |  | OP |  | 415 | GAL | Distillate Oil (Diesel) | I | 25 |  |  |  | Carbon Monoxide | CAP |  | 0.026 | TON | 2.12 | LB | HR | Highest from all loads from manufacturer specifications. See attached supplemental calculation. | Manufacturer Specification | Emissions are from all generators under this grouping combined. | 2023GADNR | 2023GADNR
13121 | Fulton | 21792611 | 12100847 |  | Quality Investment Properties Metro, LLC | 518210 | Computing Infrastructure Providers, Data Processing, Web Hosting, and Related Services |  | 33.7757 | -84.4195 | OP | 2007 | GN20 | Reciprocating IC Engine |  | 318 | HP | One diesel-fired emergency generator Cummins 6CTAA8.3-G2 200 ekW | OP |  | GN20 | 20100102 | Fuel Comb - Electric Generation - Oil |  |  | OP |  | 415 | GAL | Distillate Oil (Diesel) | I | 25 |  |  |  | Nitrogen Oxides | CAP |  | 0.043 | TON | 3.49 | LB | HR | Highest from all loads from manufacturer specifications. See attached supplemental calculation. | Manufacturer Specification | Emissions are from all generators under this grouping combined. | 2023GADNR | 2023GADNR
13121 | Fulton | 21792611 | 12100847 |  | Quality Investment Properties Metro, LLC | 518210 | Computing Infrastructure Providers, Data Processing, Web Hosting, and Related Services |  | 33.7757 | -84.4195 | OP | 2007 | GN05 - GN19 | Reciprocating IC Engine |  | 3350 | HP | 15 diesel-fired emergency generators, CAT 3516B TA 2250 ekW | OP |  | GN05 - GN19 | 20100102 | Fuel Comb - Electric Generation - Oil |  |  | OP |  | 23540 | GAL | Distillate Oil (Diesel) | I | 280 |  |  |  | PM Filterable/Total Suspended Particulate Matter (TSP) | CAP |  | 0.029 | TON | 0.4 | LB | HR | Highest from all loads from manufacturer specifications. See attached supplemental calculation. | Manufacturer Specification | Emissions are from all generators under this grouping combined. | 2023GADNR | 2023GADNR
13121 | Fulton | 21792611 | 12100847 |  | Quality Investment Properties Metro, LLC | 518210 | Computing Infrastructure Providers, Data Processing, Web Hosting, and Related Services |  | 33.7757 | -84.4195 | OP | 2007 | GN05 - GN19 | Reciprocating IC Engine |  | 3350 | HP | 15 diesel-fired emergency generators, CAT 3516B TA 2250 ekW | OP |  | GN05 - GN19 | 20100102 | Fuel Comb - Electric Generation - Oil |  |  | OP |  | 23540 | GAL | Distillate Oil (Diesel) | I | 280 |  |  |  | PM Condensible | CAP |  | 0.0125 | TON | 0.0077 | LB | E6BTU | Based on AP42 Section 3.4 Table 3.4.2. | Other Emission Factor (no Control Efficiency used) | Emissions are from all generators under this grouping combined. | 2023GADNR | 2023GADNR
13121 | Fulton | 21792611 | 12100847 |  | Quality Investment Properties Metro, LLC | 518210 | Computing Infrastructure Providers, Data Processing, Web Hosting, and Related Services |  | 33.7757 | -84.4195 | OP | 2007 | GN05 - GN19 | Reciprocating IC Engine |  | 3350 | HP | 15 diesel-fired emergency generators, CAT 3516B TA 2250 ekW | OP |  | GN05 - GN19 | 20100102 | Fuel Comb - Electric Generation - Oil |  |  | OP |  | 23540 | GAL | Distillate Oil (Diesel) | I | 280 |  |  |  | PM2.5 Filterable | CAP |  | 0.029 | TON | 0.4 | LB | HR | Highest from all loads from manufacturer specifications. See attached supplemental calculation. | Manufacturer Specification | Emissions are from all generators under this grouping combined. | 2023GADNR | 2023GADNR
13121 | Fulton | 21792611 | 12100847 |  | Quality Investment Properties Metro, LLC | 518210 | Computing Infrastructure Providers, Data Processing, Web Hosting, and Related Services |  | 33.7757 | -84.4195 | OP | 2007 | GN05 - GN19 | Reciprocating IC Engine |  | 3350 | HP | 15 diesel-fired emergency generators, CAT 3516B TA 2250 ekW | OP |  | GN05 - GN19 | 20100102 | Fuel Comb - Electric Generation - Oil |  |  | OP |  | 23540 | GAL | Distillate Oil (Diesel) | I | 280 |  |  |  | PM10 Filterable | CAP |  | 0.029 | TON | 0.4 | LB | HR | Highest from all loads from manufacturer specifications. See attached supplemental calculation. | Manufacturer Specification | Emissions are from all generators under this grouping combined. | 2023GADNR | 2023GADNR
13121 | Fulton | 21792611 | 12100847 |  | Quality Investment Properties Metro, LLC | 518210 | Computing Infrastructure Providers, Data Processing, Web Hosting, and Related Services |  | 33.7757 | -84.4195 | OP | 2007 | GN05 - GN19 | Reciprocating IC Engine |  | 3350 | HP | 15 diesel-fired emergency generators, CAT 3516B TA 2250 ekW | OP |  | GN05 - GN19 | 20100102 | Fuel Comb - Electric Generation - Oil |  |  | OP |  | 23540 | GAL | Distillate Oil (Diesel) | I | 280 |  |  |  | Volatile Organic Compounds | CAP |  | 0.022 | TON | 0.3 | LB | HR | Highest from all loads from manufacturer specifications. See attached supplemental calculation. | Manufacturer Specification | Emissions are from all generators under this grouping combined. | 2023GADNR | 2023GADNR
13121 | Fulton | 21792611 | 12100847 |  | Quality Investment Properties Metro, LLC | 518210 | Computing Infrastructure Providers, Data Processing, Web Hosting, and Related Services |  | 33.7757 | -84.4195 | OP | 2007 | GN05 - GN19 | Reciprocating IC Engine |  | 3350 | HP | 15 diesel-fired emergency generators, CAT 3516B TA 2250 ekW | OP |  | GN05 - GN19 | 20100102 | Fuel Comb - Electric Generation - Oil |  |  | OP |  | 23540 | GAL | Distillate Oil (Diesel) | I | 280 |  |  |  | Sulfur Dioxide | CAP |  | 0.003 | TON | 0.04 | LB | HR | Highest from all loads from AP42. See attached supplemental calculation. | Other Emission Factor (no Control Efficiency used) | Emissions are from all generators under this grouping combined. | 2023GADNR | 2023GADNR
13121 | Fulton | 21792611 | 12100847 |  | Quality Investment Properties Metro, LLC | 518210 | Computing Infrastructure Providers, Data Processing, Web Hosting, and Related Services |  | 33.7757 | -84.4195 | OP | 2007 | GN05 - GN19 | Reciprocating IC Engine |  | 3350 | HP | 15 diesel-fired emergency generators, CAT 3516B TA 2250 ekW | OP |  | GN05 - GN19 | 20100102 | Fuel Comb - Electric Generation - Oil |  |  | OP |  | 23540 | GAL | Distillate Oil (Diesel) | I | 280 |  |  |  | Carbon Monoxide | CAP |  | 0.389 | TON | 5.32 | LB | HR | Highest from all loads from manufacturer specifications. See attached supplemental calculation. | Manufacturer Specification | Emissions are from all generators under this grouping combined. | 2023GADNR | 2023GADNR
13121 | Fulton | 21792611 | 12100847 |  | Quality Investment Properties Metro, LLC | 518210 | Computing Infrastructure Providers, Data Processing, Web Hosting, and Related Services |  | 33.7757 | -84.4195 | OP | 2007 | GN05 - GN19 | Reciprocating IC Engine |  | 3350 | HP | 15 diesel-fired emergency generators, CAT 3516B TA 2250 ekW | OP |  | GN05 - GN19 | 20100102 | Fuel Comb - Electric Generation - Oil |  |  | OP |  | 23540 | GAL | Distillate Oil (Diesel) | I | 280 |  |  |  | Nitrogen Oxides | CAP |  | 3.032 | TON | 65.88 | LB | HR | Highest from all loads from manufacturer specifications. See attached supplemental calculation. | Manufacturer Specification | Emissions are from all generators under this grouping combined. | 2023GADNR | 2023GADNR
13121 | Fulton | 21792611 | 12100847 |  | Quality Investment Properties Metro, LLC | 518210 | Computing Infrastructure Providers, Data Processing, Web Hosting, and Related Services |  | 33.7757 | -84.4195 | OP | 2007 | GN01 - GN04 | Reciprocating IC Engine |  | 2980 | HP | Four diesel-fired emergency generators, CAT 3516B TA 2000 ekW | OP |  | GN01 - GN04 | 20100102 | Fuel Comb - Electric Generation - Oil |  |  | OP |  | 4922 | GAL | Distillate Oil (Diesel) | I | 59 |  |  |  | PM Condensible | CAP |  | 0.0026 | TON | 0.0077 | LB | E6BTU | ap42 | Other Emission Factor (no Control Efficiency used) |  | 2023GADNR | 2023GADNR
13121 | Fulton | 21792611 | 12100847 |  | Quality Investment Properties Metro, LLC | 518210 | Computing Infrastructure Providers, Data Processing, Web Hosting, and Related Services |  | 33.7757 | -84.4195 | OP | 2007 | GN01 - GN04 | Reciprocating IC Engine |  | 2980 | HP | Four diesel-fired emergency generators, CAT 3516B TA 2000 ekW | OP |  | GN01 - GN04 | 20100102 | Fuel Comb - Electric Generation - Oil |  |  | OP |  | 4922 | GAL | Distillate Oil (Diesel) | I | 59 |  |  |  | PM Filterable/Total Suspended Particulate Matter (TSP) | CAP |  | 0.012 | TON | 0.73 | LB | HR | Highest from all loads from manufacturer specifications. See attached supplemental calculation. | Manufacturer Specification | Emissions are from all generators under this grouping combined. | 2023GADNR | 2023GADNR
13121 | Fulton | 21792611 | 12100847 |  | Quality Investment Properties Metro, LLC | 518210 | Computing Infrastructure Providers, Data Processing, Web Hosting, and Related Services |  | 33.7757 | -84.4195 | OP | 2007 | GN01 - GN04 | Reciprocating IC Engine |  | 2980 | HP | Four diesel-fired emergency generators, CAT 3516B TA 2000 ekW | OP |  | GN01 - GN04 | 20100102 | Fuel Comb - Electric Generation - Oil |  |  | OP |  | 4922 | GAL | Distillate Oil (Diesel) | I | 59 |  |  |  | PM2.5 Filterable | CAP |  | 0.012 | TON | 0.73 | LB | HR | Highest from all loads from manufacturer specifications. See attached supplemental calculation. | Manufacturer Specification | Emissions are from all generators under this grouping combined. | 2023GADNR | 2023GADNR
13121 | Fulton | 21792611 | 12100847 |  | Quality Investment Properties Metro, LLC | 518210 | Computing Infrastructure Providers, Data Processing, Web Hosting, and Related Services |  | 33.7757 | -84.4195 | OP | 2007 | GN01 - GN04 | Reciprocating IC Engine |  | 2980 | HP | Four diesel-fired emergency generators, CAT 3516B TA 2000 ekW | OP |  | GN01 - GN04 | 20100102 | Fuel Comb - Electric Generation - Oil |  |  | OP |  | 4922 | GAL | Distillate Oil (Diesel) | I | 59 |  |  |  | PM10 Filterable | CAP |  | 0.012 | TON | 0.73 | LB | HR | Highest from all loads from manufacturer specifications. See attached supplemental calculation. | Manufacturer Specification | Emissions are from all generators under this grouping combined. | 2023GADNR | 2023GADNR
13121 | Fulton | 21792611 | 12100847 |  | Quality Investment Properties Metro, LLC | 518210 | Computing Infrastructure Providers, Data Processing, Web Hosting, and Related Services |  | 33.7757 | -84.4195 | OP | 2007 | GN01 - GN04 | Reciprocating IC Engine |  | 2980 | HP | Four diesel-fired emergency generators, CAT 3516B TA 2000 ekW | OP |  | GN01 - GN04 | 20100102 | Fuel Comb - Electric Generation - Oil |  |  | OP |  | 4922 | GAL | Distillate Oil (Diesel) | I | 59 |  |  |  | Nitrogen Oxides | CAP |  | 0.53 | TON | 59.66 | LB | HR | Highest from all loads from manufacturer specifications. See attached supplemental calculation. | Manufacturer Specification | Emissions are from all generators under this grouping combined. | 2023GADNR | 2023GADNR
13121 | Fulton | 21792611 | 12100847 |  | Quality Investment Properties Metro, LLC | 518210 | Computing Infrastructure Providers, Data Processing, Web Hosting, and Related Services |  | 33.7757 | -84.4195 | OP | 2007 | GN01 - GN04 | Reciprocating IC Engine |  | 2980 | HP | Four diesel-fired emergency generators, CAT 3516B TA 2000 ekW | OP |  | GN01 - GN04 | 20100102 | Fuel Comb - Electric Generation - Oil |  |  | OP |  | 4922 | GAL | Distillate Oil (Diesel) | I | 59 |  |  |  | Volatile Organic Compounds | CAP |  | 0.011 | TON | 0.66 | LB | HR | Highest from all loads from manufacturer specifications. See attached supplemental calculation. | Manufacturer Specification | Emissions are from all generators under this grouping combined. | 2023GADNR | 2023GADNR
13121 | Fulton | 21792611 | 12100847 |  | Quality Investment Properties Metro, LLC | 518210 | Computing Infrastructure Providers, Data Processing, Web Hosting, and Related Services |  | 33.7757 | -84.4195 | OP | 2007 | GN01 - GN04 | Reciprocating IC Engine |  | 2980 | HP | Four diesel-fired emergency generators, CAT 3516B TA 2000 ekW | OP |  | GN01 - GN04 | 20100102 | Fuel Comb - Electric Generation - Oil |  |  | OP |  | 4922 | GAL | Distillate Oil (Diesel) | I | 59 |  |  |  | Sulfur Dioxide | CAP |  | 0.001 | TON | 0.04 | LB | HR | Highest from all loads from AP42. See attached supplemental calculation. | Other Emission Factor (no Control Efficiency used) | Emissions are from all generators under this grouping combined. | 2023GADNR | 2023GADNR
13121 | Fulton | 21792611 | 12100847 |  | Quality Investment Properties Metro, LLC | 518210 | Computing Infrastructure Providers, Data Processing, Web Hosting, and Related Services |  | 33.7757 | -84.4195 | OP | 2007 | GN01 - GN04 | Reciprocating IC Engine |  | 2980 | HP | Four diesel-fired emergency generators, CAT 3516B TA 2000 ekW | OP |  | GN01 - GN04 | 20100102 | Fuel Comb - Electric Generation - Oil |  |  | OP |  | 4922 | GAL | Distillate Oil (Diesel) | I | 59 |  |  |  | Carbon Monoxide | CAP |  | 0.063 | TON | 3.68 | LB | HR | Highest from all loads from manufacturer specifications. See attached supplemental calculation. | Manufacturer Specification | Emissions are from all generators under this grouping combined. | 2023GADNR | 2023GADNR
13115 | Floyd | 21792711 | 11500091 |  | Drew Foam Companies, Inc. | 326140 | Polystyrene Foam Product Manufacturing |  | 34.1174 | -85.3113 | OP | 2021 | Group 3 | Other process equipment | EPS Shape Molding Operations |  |  |  | OP |  | SN-04 | 30800801 | Industrial Processes - NEC | Expander #4 |  | OP |  | 26.69 | TON | n-Pentane | E | 4160 |  |  |  | Volatile Organic Compounds | CAP |  | 26.69 | TON |  |  |  |  | Material Balance |  | 2023GADNR | 2023GADNR
13115 | Floyd | 21792711 | 11500091 |  | Drew Foam Companies, Inc. | 326140 | Polystyrene Foam Product Manufacturing |  | 34.1174 | -85.3113 | OP | 2021 | Group 3 | Other process equipment | EPS Shape Molding Operations |  |  |  | OP |  | SN-03 | 30800801 | Industrial Processes - NEC | Expander #3 |  | OP |  | 26.69 | TON | n-Pentane | E | 4160 |  |  |  | Volatile Organic Compounds | CAP |  | 26.69 | TON |  |  |  |  | Material Balance |  | 2023GADNR | 2023GADNR
13115 | Floyd | 21792711 | 11500091 |  | Drew Foam Companies, Inc. | 326140 | Polystyrene Foam Product Manufacturing |  | 34.1174 | -85.3113 | OP | 2021 | Group 3 | Other process equipment | EPS Shape Molding Operations |  |  |  | OP |  | SN-02 | 30800801 | Industrial Processes - NEC | Expander #2 |  | OP |  | 26.69 | TON | n-Pentane | E | 4160 |  |  |  | Volatile Organic Compounds | CAP |  | 26.69 | TON |  |  |  |  | Material Balance |  | 2023GADNR | 2023GADNR
13115 | Floyd | 21792711 | 11500091 |  | Drew Foam Companies, Inc. | 326140 | Polystyrene Foam Product Manufacturing |  | 34.1174 | -85.3113 | OP | 2021 | Group 3 | Other process equipment | EPS Shape Molding Operations |  |  |  | OP |  | SN-01 | 30800801 | Industrial Processes - NEC | Pre-Expander #1 |  | OP |  | 26.69 | TON | n-Pentane | E | 4160 |  |  |  | Volatile Organic Compounds | CAP |  | 26.69 | TON |  |  |  |  | Material Balance |  | 2023GADNR | 2023GADNR
13115 | Floyd | 21792711 | 11500091 |  | Drew Foam Companies, Inc. | 326140 | Polystyrene Foam Product Manufacturing |  | 34.1174 | -85.3113 | OP | 2021 | SN-05 | Boiler | Boiler #1 | 9.85 | E6BTU/HR |  | OP |  | SN-05 | 10200603 | Fuel Comb - Industrial Boilers, ICEs - Natural Gas | Boiler 1 |  | OP |  | 15528 | E6BTU | Natural Gas | I | 8760 |  |  |  | PM Condensible | CAP |  | 0.042679 | TON |  |  |  |  | Material Balance |  | 2023GADNR | 2023GADNR
13115 | Floyd | 21792711 | 11500091 |  | Drew Foam Companies, Inc. | 326140 | Polystyrene Foam Product Manufacturing |  | 34.1174 | -85.3113 | OP | 2021 | SN-05 | Boiler | Boiler #1 | 9.85 | E6BTU/HR |  | OP |  | SN-05 | 10200603 | Fuel Comb - Industrial Boilers, ICEs - Natural Gas | Boiler 1 |  | OP |  | 15528 | E6BTU | Natural Gas | I | 8760 |  |  |  | Carbon Monoxide | CAP |  | 0.62892 | TON |  |  |  |  | Material Balance |  | 2023GADNR | 2023GADNR
13115 | Floyd | 21792711 | 11500091 |  | Drew Foam Companies, Inc. | 326140 | Polystyrene Foam Product Manufacturing |  | 34.1174 | -85.3113 | OP | 2021 | SN-05 | Boiler | Boiler #1 | 9.85 | E6BTU/HR |  | OP |  | SN-05 | 10200603 | Fuel Comb - Industrial Boilers, ICEs - Natural Gas | Boiler 1 |  | OP |  | 15528 | E6BTU | Natural Gas | I | 8760 |  |  |  | Sulfur Dioxide | CAP |  | 0.00449 | TON |  |  |  |  | Material Balance |  | 2023GADNR | 2023GADNR
13115 | Floyd | 21792711 | 11500091 |  | Drew Foam Companies, Inc. | 326140 | Polystyrene Foam Product Manufacturing |  | 34.1174 | -85.3113 | OP | 2021 | SN-05 | Boiler | Boiler #1 | 9.85 | E6BTU/HR |  | OP |  | SN-05 | 10200603 | Fuel Comb - Industrial Boilers, ICEs - Natural Gas | Boiler 1 |  | OP |  | 15528 | E6BTU | Natural Gas | I | 8760 |  |  |  | Nitrogen Oxides | CAP |  | 0.37436 | TON |  |  |  |  | Material Balance |  | 2023GADNR | 2023GADNR
13115 | Floyd | 21792711 | 11500091 |  | Drew Foam Companies, Inc. | 326140 | Polystyrene Foam Product Manufacturing |  | 34.1174 | -85.3113 | OP | 2021 | SN-05 | Boiler | Boiler #1 | 9.85 | E6BTU/HR |  | OP |  | SN-05 | 10200603 | Fuel Comb - Industrial Boilers, ICEs - Natural Gas | Boiler 1 |  | OP |  | 15528 | E6BTU | Natural Gas | I | 8760 |  |  |  | PM2.5 Primary (Filt + Cond) | CAP |  | 0.056905 | TON |  |  |  |  | Material Balance |  | 2023GADNR | 2023GADNR
13115 | Floyd | 21792711 | 11500091 |  | Drew Foam Companies, Inc. | 326140 | Polystyrene Foam Product Manufacturing |  | 34.1174 | -85.3113 | OP | 2021 | SN-05 | Boiler | Boiler #1 | 9.85 | E6BTU/HR |  | OP |  | SN-05 | 10200603 | Fuel Comb - Industrial Boilers, ICEs - Natural Gas | Boiler 1 |  | OP |  | 15528 | E6BTU | Natural Gas | I | 8760 |  |  |  | PM10 Primary (Filt + Cond) | CAP |  | 0.056905 | TON |  |  |  |  | Material Balance |  | 2023GADNR | 2023GADNR
13115 | Floyd | 21792711 | 11500091 |  | Drew Foam Companies, Inc. | 326140 | Polystyrene Foam Product Manufacturing |  | 34.1174 | -85.3113 | OP | 2021 | SN-06 | Boiler | Boiler #2 | 9.85 | E6BTU/HR |  | OP |  | SN-06 | 10200603 | Fuel Comb - Industrial Boilers, ICEs - Natural Gas | Boiler 2 |  | OP |  | 15528 | E6BTU | Natural Gas | I | 8760 |  |  |  | PM Condensible | CAP |  | 0.042679 | TON |  |  |  |  | Material Balance |  | 2023GADNR | 2023GADNR
13115 | Floyd | 21792711 | 11500091 |  | Drew Foam Companies, Inc. | 326140 | Polystyrene Foam Product Manufacturing |  | 34.1174 | -85.3113 | OP | 2021 | SN-06 | Boiler | Boiler #2 | 9.85 | E6BTU/HR |  | OP |  | SN-06 | 10200603 | Fuel Comb - Industrial Boilers, ICEs - Natural Gas | Boiler 2 |  | OP |  | 15528 | E6BTU | Natural Gas | I | 8760 |  |  |  | Carbon Monoxide | CAP |  | 0.62892 | TON |  |  |  |  | Material Balance |  | 2023GADNR | 2023GADNR
13115 | Floyd | 21792711 | 11500091 |  | Drew Foam Companies, Inc. | 326140 | Polystyrene Foam Product Manufacturing |  | 34.1174 | -85.3113 | OP | 2021 | SN-06 | Boiler | Boiler #2 | 9.85 | E6BTU/HR |  | OP |  | SN-06 | 10200603 | Fuel Comb - Industrial Boilers, ICEs - Natural Gas | Boiler 2 |  | OP |  | 15528 | E6BTU | Natural Gas | I | 8760 |  |  |  | Nitrogen Oxides | CAP |  | 0.37436 | TON |  |  |  |  | Material Balance |  | 2023GADNR | 2023GADNR
13115 | Floyd | 21792711 | 11500091 |  | Drew Foam Companies, Inc. | 326140 | Polystyrene Foam Product Manufacturing |  | 34.1174 | -85.3113 | OP | 2021 | SN-06 | Boiler | Boiler #2 | 9.85 | E6BTU/HR |  | OP |  | SN-06 | 10200603 | Fuel Comb - Industrial Boilers, ICEs - Natural Gas | Boiler 2 |  | OP |  | 15528 | E6BTU | Natural Gas | I | 8760 |  |  |  | Sulfur Dioxide | CAP |  | 0.00449 | TON |  |  |  |  | Material Balance |  | 2023GADNR | 2023GADNR
13115 | Floyd | 21792711 | 11500091 |  | Drew Foam Companies, Inc. | 326140 | Polystyrene Foam Product Manufacturing |  | 34.1174 | -85.3113 | OP | 2021 | SN-06 | Boiler | Boiler #2 | 9.85 | E6BTU/HR |  | OP |  | SN-06 | 10200603 | Fuel Comb - Industrial Boilers, ICEs - Natural Gas | Boiler 2 |  | OP |  | 15528 | E6BTU | Natural Gas | I | 8760 |  |  |  | PM2.5 Primary (Filt + Cond) | CAP |  | 0.056905 | TON |  |  |  |  | Material Balance |  | 2023GADNR | 2023GADNR
13115 | Floyd | 21792711 | 11500091 |  | Drew Foam Companies, Inc. | 326140 | Polystyrene Foam Product Manufacturing |  | 34.1174 | -85.3113 | OP | 2021 | SN-06 | Boiler | Boiler #2 | 9.85 | E6BTU/HR |  | OP |  | SN-06 | 10200603 | Fuel Comb - Industrial Boilers, ICEs - Natural Gas | Boiler 2 |  | OP |  | 15528 | E6BTU | Natural Gas | I | 8760 |  |  |  | PM10 Primary (Filt + Cond) | CAP |  | 0.056905 | TON |  |  |  |  | Material Balance |  | 2023GADNR | 2023GADNR
13153 | Houston | 9765111 | 15300041 |  | Graphic Packaging International Inc. | 322212 | Folding Paperboard Box Manufacturing |  | 32.4611 | -83.7751 | OP | 2023 | EU07 | Printing Line | Flexographic Press No. 5 (Flexo 4) |  |  | 2022 Notes: P2 VOC & Ammonia. Used approximately 8% less ink in 2022. Also, ink formulations can change which can increase or decrease VOCs. P5 VOC approximately 25% more of these specialty cleaners were used in 2022. | OP | 2023 | P5 | 30701399 | Industrial Processes - Pulp & Paper | Flexographic Printing Waterbase Inks | Specialty cleanersP5 VOC approximately 25% more of these specialty cleaners were used in 2022. | OP | 2023 | 8219.08 | GAL | Specialty Chemical | I | 5317 |  |  |  | Volatile Organic Compounds | CAP |  | 0.50821 | TON | 6.183e-05 | TON | GAL | VOC LBS per GAL | Vendor Emission Factor (no Control Efficiency used) | Comment from 2014 EIS: | 2023GADNR | 2023GADNR
13153 | Houston | 9765111 | 15300041 |  | Graphic Packaging International Inc. | 322212 | Folding Paperboard Box Manufacturing |  | 32.4611 | -83.7751 | OP | 2023 | EU07 | Printing Line | Flexographic Press No. 5 (Flexo 4) |  |  | 2022 Notes: P2 VOC & Ammonia. Used approximately 8% less ink in 2022. Also, ink formulations can change which can increase or decrease VOCs. P5 VOC approximately 25% more of these specialty cleaners were used in 2022. | OP | 2023 | P3 | 40201301 | Solvent - Industrial Surface Coating & Solvent Use | Flexographic Printing | Coating | OP | 2023 | 769860 | LB | Coating | I | 5317 |  |  |  | Volatile Organic Compounds | CAP |  | 1.8561 | TON | 2.41e-06 | TON | LB | VOC per LBS | Vendor Emission Factor (no Control Efficiency used) | Vendor reports. | 2023GADNR | 2023GADNR
13153 | Houston | 9765111 | 15300041 |  | Graphic Packaging International Inc. | 322212 | Folding Paperboard Box Manufacturing |  | 32.4611 | -83.7751 | OP | 2023 | EU07 | Printing Line | Flexographic Press No. 5 (Flexo 4) |  |  | 2022 Notes: P2 VOC & Ammonia. Used approximately 8% less ink in 2022. Also, ink formulations can change which can increase or decrease VOCs. P5 VOC approximately 25% more of these specialty cleaners were used in 2022. | OP | 2023 | P3 | 40201301 | Solvent - Industrial Surface Coating & Solvent Use | Flexographic Printing | Coating | OP | 2023 | 769860 | LB | Coating | I | 5317 |  |  |  | Ammonia | CAP |  | 1.0917 | TON | 1.418e-06 | TON | LB | Aqueous Ammonia per LBS | Vendor Emission Factor (no Control Efficiency used) |  | 2023GADNR | 2023GADNR
13153 | Houston | 9765111 | 15300041 |  | Graphic Packaging International Inc. | 322212 | Folding Paperboard Box Manufacturing |  | 32.4611 | -83.7751 | OP | 2023 | EU07 | Printing Line | Flexographic Press No. 5 (Flexo 4) |  |  | 2022 Notes: P2 VOC & Ammonia. Used approximately 8% less ink in 2022. Also, ink formulations can change which can increase or decrease VOCs. P5 VOC approximately 25% more of these specialty cleaners were used in 2022. | OP | 2023 | P1 | 30700401 | Industrial Processes - Pulp & Paper | Flexographic Printing | In the Quality Check CAERS stated GA wanted PM2.5 so reported PM10 and PM2.5 for 2022. Changed Lead-210 to Lead based on email from EPA CDX. | OP | 2023 | 10.3965 | E6FT3S | Natural Gas | I | 5317 |  |  |  | Volatile Organic Compounds | CAP |  | 0.02859 | TON | 5.5 | LB | E6FT3S | LBS per mm cu ft (US EPA AP-42 Chapter 1.4) | Other Emission Factor (no Control Efficiency used) |  | 2023GADNR | 2023GADNR
13153 | Houston | 9765111 | 15300041 |  | Graphic Packaging International Inc. | 322212 | Folding Paperboard Box Manufacturing |  | 32.4611 | -83.7751 | OP | 2023 | EU07 | Printing Line | Flexographic Press No. 5 (Flexo 4) |  |  | 2022 Notes: P2 VOC & Ammonia. Used approximately 8% less ink in 2022. Also, ink formulations can change which can increase or decrease VOCs. P5 VOC approximately 25% more of these specialty cleaners were used in 2022. | OP | 2023 | P1 | 30700401 | Industrial Processes - Pulp & Paper | Flexographic Printing | In the Quality Check CAERS stated GA wanted PM2.5 so reported PM10 and PM2.5 for 2022. Changed Lead-210 to Lead based on email from EPA CDX. | OP | 2023 | 10.3965 | E6FT3S | Natural Gas | I | 5317 |  |  |  | Sulfur Dioxide | CAP |  | 0.003119 | TON | 0.06 | LB | E6FT3S | LBS per mm cu ft (US EPA AP-42 Chapter 1.4) | Other Emission Factor (no Control Efficiency used) |  | 2023GADNR | 2023GADNR
13153 | Houston | 9765111 | 15300041 |  | Graphic Packaging International Inc. | 322212 | Folding Paperboard Box Manufacturing |  | 32.4611 | -83.7751 | OP | 2023 | EU07 | Printing Line | Flexographic Press No. 5 (Flexo 4) |  |  | 2022 Notes: P2 VOC & Ammonia. Used approximately 8% less ink in 2022. Also, ink formulations can change which can increase or decrease VOCs. P5 VOC approximately 25% more of these specialty cleaners were used in 2022. | OP | 2023 | P1 | 30700401 | Industrial Processes - Pulp & Paper | Flexographic Printing | In the Quality Check CAERS stated GA wanted PM2.5 so reported PM10 and PM2.5 for 2022. Changed Lead-210 to Lead based on email from EPA CDX. | OP | 2023 | 10.3965 | E6FT3S | Natural Gas | I | 5317 |  |  |  | PM2.5 Filterable | CAP |  | 0.009877 | TON | 1.9 | LB | E6FT3S | LBS per mm cu ft (US EPA AP-42 Chapter 1.4) | Other Emission Factor (no Control Efficiency used) |  | 2023GADNR | 2023GADNR
13153 | Houston | 9765111 | 15300041 |  | Graphic Packaging International Inc. | 322212 | Folding Paperboard Box Manufacturing |  | 32.4611 | -83.7751 | OP | 2023 | EU07 | Printing Line | Flexographic Press No. 5 (Flexo 4) |  |  | 2022 Notes: P2 VOC & Ammonia. Used approximately 8% less ink in 2022. Also, ink formulations can change which can increase or decrease VOCs. P5 VOC approximately 25% more of these specialty cleaners were used in 2022. | OP | 2023 | P1 | 30700401 | Industrial Processes - Pulp & Paper | Flexographic Printing | In the Quality Check CAERS stated GA wanted PM2.5 so reported PM10 and PM2.5 for 2022. Changed Lead-210 to Lead based on email from EPA CDX. | OP | 2023 | 10.3965 | E6FT3S | Natural Gas | I | 5317 |  |  |  | PM10 Filterable | CAP |  | 0.009877 | TON | 1.9 | LB | E6FT3S | LBS per mm cu ft (US EPA AP-42 Chapter 1.4) | Other Emission Factor (no Control Efficiency used) |  | 2023GADNR | 2023GADNR
13153 | Houston | 9765111 | 15300041 |  | Graphic Packaging International Inc. | 322212 | Folding Paperboard Box Manufacturing |  | 32.4611 | -83.7751 | OP | 2023 | EU07 | Printing Line | Flexographic Press No. 5 (Flexo 4) |  |  | 2022 Notes: P2 VOC & Ammonia. Used approximately 8% less ink in 2022. Also, ink formulations can change which can increase or decrease VOCs. P5 VOC approximately 25% more of these specialty cleaners were used in 2022. | OP | 2023 | P1 | 30700401 | Industrial Processes - Pulp & Paper | Flexographic Printing | In the Quality Check CAERS stated GA wanted PM2.5 so reported PM10 and PM2.5 for 2022. Changed Lead-210 to Lead based on email from EPA CDX. | OP | 2023 | 10.3965 | E6FT3S | Natural Gas | I | 5317 |  |  |  | PM Condensible | CAP |  | 0.039507 | TON | 5.7 | LB | E6FT3S | LBS per mm cu ft (US EPA AP-42 Chapter 1.4) | Other Emission Factor (no Control Efficiency used) | Comment from 2014 EIS: | 2023GADNR | 2023GADNR
13153 | Houston | 9765111 | 15300041 |  | Graphic Packaging International Inc. | 322212 | Folding Paperboard Box Manufacturing |  | 32.4611 | -83.7751 | OP | 2023 | EU07 | Printing Line | Flexographic Press No. 5 (Flexo 4) |  |  | 2022 Notes: P2 VOC & Ammonia. Used approximately 8% less ink in 2022. Also, ink formulations can change which can increase or decrease VOCs. P5 VOC approximately 25% more of these specialty cleaners were used in 2022. | OP | 2023 | P1 | 30700401 | Industrial Processes - Pulp & Paper | Flexographic Printing | In the Quality Check CAERS stated GA wanted PM2.5 so reported PM10 and PM2.5 for 2022. Changed Lead-210 to Lead based on email from EPA CDX. | OP | 2023 | 10.3965 | E6FT3S | Natural Gas | I | 5317 |  |  |  | Nitrogen Oxides | CAP |  | 0.51983 | TON | 100 | LB | E6FT3S | LBS per mm cu ft (US EPA AP-42 Chapter 1.4) | Other Emission Factor (no Control Efficiency used) |  | 2023GADNR | 2023GADNR
13153 | Houston | 9765111 | 15300041 |  | Graphic Packaging International Inc. | 322212 | Folding Paperboard Box Manufacturing |  | 32.4611 | -83.7751 | OP | 2023 | EU07 | Printing Line | Flexographic Press No. 5 (Flexo 4) |  |  | 2022 Notes: P2 VOC & Ammonia. Used approximately 8% less ink in 2022. Also, ink formulations can change which can increase or decrease VOCs. P5 VOC approximately 25% more of these specialty cleaners were used in 2022. | OP | 2023 | P1 | 30700401 | Industrial Processes - Pulp & Paper | Flexographic Printing | In the Quality Check CAERS stated GA wanted PM2.5 so reported PM10 and PM2.5 for 2022. Changed Lead-210 to Lead based on email from EPA CDX. | OP | 2023 | 10.3965 | E6FT3S | Natural Gas | I | 5317 |  |  |  | Lead | CAP/HAP | HAP-Metal | 0.006 | LB | 0.0005 | LB | E6FT3S | LBS per mm cu ft (US EPA AP-42 Chapter 1.4) | Other Emission Factor (no Control Efficiency used) |  | 2023GADNR | 2023GADNR
13153 | Houston | 9765111 | 15300041 |  | Graphic Packaging International Inc. | 322212 | Folding Paperboard Box Manufacturing |  | 32.4611 | -83.7751 | OP | 2023 | EU07 | Printing Line | Flexographic Press No. 5 (Flexo 4) |  |  | 2022 Notes: P2 VOC & Ammonia. Used approximately 8% less ink in 2022. Also, ink formulations can change which can increase or decrease VOCs. P5 VOC approximately 25% more of these specialty cleaners were used in 2022. | OP | 2023 | P1 | 30700401 | Industrial Processes - Pulp & Paper | Flexographic Printing | In the Quality Check CAERS stated GA wanted PM2.5 so reported PM10 and PM2.5 for 2022. Changed Lead-210 to Lead based on email from EPA CDX. | OP | 2023 | 10.3965 | E6FT3S | Natural Gas | I | 5317 |  |  |  | Carbon Monoxide | CAP |  | 0.43665 | TON | 84 | LB | E6FT3S | LBS per mm cu ft (US EPA AP-42 Chapter 1.4) | Other Emission Factor (no Control Efficiency used) |  | 2023GADNR | 2023GADNR
13153 | Houston | 9765111 | 15300041 |  | Graphic Packaging International Inc. | 322212 | Folding Paperboard Box Manufacturing |  | 32.4611 | -83.7751 | OP | 2023 | EU07 | Printing Line | Flexographic Press No. 5 (Flexo 4) |  |  | 2022 Notes: P2 VOC & Ammonia. Used approximately 8% less ink in 2022. Also, ink formulations can change which can increase or decrease VOCs. P5 VOC approximately 25% more of these specialty cleaners were used in 2022. | OP | 2023 | P2 | 40500309 | Solvent - Graphic Arts | Flexographic Printing | Water-based InksP2 VOC & Ammonia. Used approximately 8% less ink in 2022. Also, ink formulations can change which can increase or decrease VOCs. | OP | 2023 | 838771 | LB | Ink | I | 5317 |  |  |  | Volatile Organic Compounds | CAP |  | 13.1042 | TON | 0.03125 | LB | LB | VOC per LBS | Vendor Emission Factor (no Control Efficiency used) | Vendor reports. | 2023GADNR | 2023GADNR
13153 | Houston | 9765111 | 15300041 |  | Graphic Packaging International Inc. | 322212 | Folding Paperboard Box Manufacturing |  | 32.4611 | -83.7751 | OP | 2023 | EU07 | Printing Line | Flexographic Press No. 5 (Flexo 4) |  |  | 2022 Notes: P2 VOC & Ammonia. Used approximately 8% less ink in 2022. Also, ink formulations can change which can increase or decrease VOCs. P5 VOC approximately 25% more of these specialty cleaners were used in 2022. | OP | 2023 | P2 | 40500309 | Solvent - Graphic Arts | Flexographic Printing | Water-based InksP2 VOC & Ammonia. Used approximately 8% less ink in 2022. Also, ink formulations can change which can increase or decrease VOCs. | OP | 2023 | 838771 | LB | Ink | I | 5317 |  |  |  | Ammonia | CAP |  | 0.010035 | TON | 1.2e-08 | TON | LB | Aqueous Ammonia per TON | Vendor Emission Factor (no Control Efficiency used) |  | 2023GADNR | 2023GADNR
13153 | Houston | 9765111 | 15300041 |  | Graphic Packaging International Inc. | 322212 | Folding Paperboard Box Manufacturing |  | 32.4611 | -83.7751 | OP | 2023 | F001 | Other process equipment | Gluing machines |  |  |  | OP |  | GLUERS | 30788801 | Industrial Processes - Pulp & Paper | Waterbase Glue Application |  | OP | 2023 | 1146230 | LB | Adhesive | I | 8568 |  |  |  | Volatile Organic Compounds | CAP |  | 0.74964 | TON | 6.54e-07 | TON | LB | VOC per LBS | Vendor Emission Factor (no Control Efficiency used) | Vendor reports. | 2023GADNR | 2023GADNR
13153 | Houston | 9765111 | 15300041 |  | Graphic Packaging International Inc. | 322212 | Folding Paperboard Box Manufacturing |  | 32.4611 | -83.7751 | OP | 2023 | EU03 | Printing Line | FLEXOGRAPHIC PRESS NO. 3 (Flexo 2) | 35000 | LB/HR | 2022 Notes: P2 VOC & Ammonia. Used approximately 8% less ink in 2022. Also, ink formulations can change which can increase or decrease VOCs. P4 VOC approximately 25% more of these specialty cleaners were used in 2022. | OP | 2023 | P4 | 30701399 | Industrial Processes - Pulp & Paper | Flexographic Printing | Specialty cleanersP4 VOC approximately 25% more of these specialty cleaners were used in 2022. | OP | 2023 | 9139.96 | GAL | Specialty Chemical | I | 5913 |  |  |  | Volatile Organic Compounds | CAP |  | 0.56515 | TON | 6.183e-05 | TON | GAL | VOC LBS per GAL | Vendor Emission Factor (no Control Efficiency used) |  | 2023GADNR | 2023GADNR
13153 | Houston | 9765111 | 15300041 |  | Graphic Packaging International Inc. | 322212 | Folding Paperboard Box Manufacturing |  | 32.4611 | -83.7751 | OP | 2023 | EU03 | Printing Line | FLEXOGRAPHIC PRESS NO. 3 (Flexo 2) | 35000 | LB/HR | 2022 Notes: P2 VOC & Ammonia. Used approximately 8% less ink in 2022. Also, ink formulations can change which can increase or decrease VOCs. P4 VOC approximately 25% more of these specialty cleaners were used in 2022. | OP | 2023 | P3 | 40201301 | Solvent - Industrial Surface Coating & Solvent Use | Flexographic Printing | Coating | OP | 2023 | 856116 | LB | Coating | I | 5913 |  |  |  | Volatile Organic Compounds | CAP |  | 2.0641 | TON | 2.41e-06 | TON | LB | VOC per LBS | Vendor Emission Factor (no Control Efficiency used) | Vendor reports. | 2023GADNR | 2023GADNR
13153 | Houston | 9765111 | 15300041 |  | Graphic Packaging International Inc. | 322212 | Folding Paperboard Box Manufacturing |  | 32.4611 | -83.7751 | OP | 2023 | EU03 | Printing Line | FLEXOGRAPHIC PRESS NO. 3 (Flexo 2) | 35000 | LB/HR | 2022 Notes: P2 VOC & Ammonia. Used approximately 8% less ink in 2022. Also, ink formulations can change which can increase or decrease VOCs. P4 VOC approximately 25% more of these specialty cleaners were used in 2022. | OP | 2023 | P3 | 40201301 | Solvent - Industrial Surface Coating & Solvent Use | Flexographic Printing | Coating | OP | 2023 | 856116 | LB | Coating | I | 5913 |  |  |  | Ammonia | CAP |  | 1.214 | TON | 1.418e-06 | TON | LB | Aqueous Ammonia per LBS | Vendor Emission Factor (no Control Efficiency used) |  | 2023GADNR | 2023GADNR
13153 | Houston | 9765111 | 15300041 |  | Graphic Packaging International Inc. | 322212 | Folding Paperboard Box Manufacturing |  | 32.4611 | -83.7751 | OP | 2023 | EU03 | Printing Line | FLEXOGRAPHIC PRESS NO. 3 (Flexo 2) | 35000 | LB/HR | 2022 Notes: P2 VOC & Ammonia. Used approximately 8% less ink in 2022. Also, ink formulations can change which can increase or decrease VOCs. P4 VOC approximately 25% more of these specialty cleaners were used in 2022. | OP | 2023 | P1 | 30700401 | Industrial Processes - Pulp & Paper | Flexographic Printing | In the Quality Check CAERS stated GA wanted PM2.5 so reported PM10 and PM2.5 for 2022. Changed Lead-210 to Lead based on email from EPA CDX. | OP | 2023 | 11.5614 | E6FT3S | Natural Gas | I | 5913 |  |  |  | Volatile Organic Compounds | CAP |  | 0.031794 | TON | 5.5 | LB | E6FT3S | LBS per mm cu ft (US EPA AP-42 Chapter 1.4) | Other Emission Factor (no Control Efficiency used) |  | 2023GADNR | 2023GADNR
13153 | Houston | 9765111 | 15300041 |  | Graphic Packaging International Inc. | 322212 | Folding Paperboard Box Manufacturing |  | 32.4611 | -83.7751 | OP | 2023 | EU03 | Printing Line | FLEXOGRAPHIC PRESS NO. 3 (Flexo 2) | 35000 | LB/HR | 2022 Notes: P2 VOC & Ammonia. Used approximately 8% less ink in 2022. Also, ink formulations can change which can increase or decrease VOCs. P4 VOC approximately 25% more of these specialty cleaners were used in 2022. | OP | 2023 | P1 | 30700401 | Industrial Processes - Pulp & Paper | Flexographic Printing | In the Quality Check CAERS stated GA wanted PM2.5 so reported PM10 and PM2.5 for 2022. Changed Lead-210 to Lead based on email from EPA CDX. | OP | 2023 | 11.5614 | E6FT3S | Natural Gas | I | 5913 |  |  |  | Sulfur Dioxide | CAP |  | 0.003468 | TON | 0.06 | LB | E6FT3S | LBS per mm cu ft (US EPA AP-42 Chapter 1.4) | Other Emission Factor (no Control Efficiency used) |  | 2023GADNR | 2023GADNR
13153 | Houston | 9765111 | 15300041 |  | Graphic Packaging International Inc. | 322212 | Folding Paperboard Box Manufacturing |  | 32.4611 | -83.7751 | OP | 2023 | EU03 | Printing Line | FLEXOGRAPHIC PRESS NO. 3 (Flexo 2) | 35000 | LB/HR | 2022 Notes: P2 VOC & Ammonia. Used approximately 8% less ink in 2022. Also, ink formulations can change which can increase or decrease VOCs. P4 VOC approximately 25% more of these specialty cleaners were used in 2022. | OP | 2023 | P1 | 30700401 | Industrial Processes - Pulp & Paper | Flexographic Printing | In the Quality Check CAERS stated GA wanted PM2.5 so reported PM10 and PM2.5 for 2022. Changed Lead-210 to Lead based on email from EPA CDX. | OP | 2023 | 11.5614 | E6FT3S | Natural Gas | I | 5913 |  |  |  | PM2.5 Filterable | CAP |  | 0.010983 | TON | 1.9 | LB | E6FT3S | LBS per mm cu ft (US EPA AP-42 Chapter 1.4) | Other Emission Factor (no Control Efficiency used) |  | 2023GADNR | 2023GADNR
13153 | Houston | 9765111 | 15300041 |  | Graphic Packaging International Inc. | 322212 | Folding Paperboard Box Manufacturing |  | 32.4611 | -83.7751 | OP | 2023 | EU03 | Printing Line | FLEXOGRAPHIC PRESS NO. 3 (Flexo 2) | 35000 | LB/HR | 2022 Notes: P2 VOC & Ammonia. Used approximately 8% less ink in 2022. Also, ink formulations can change which can increase or decrease VOCs. P4 VOC approximately 25% more of these specialty cleaners were used in 2022. | OP | 2023 | P1 | 30700401 | Industrial Processes - Pulp & Paper | Flexographic Printing | In the Quality Check CAERS stated GA wanted PM2.5 so reported PM10 and PM2.5 for 2022. Changed Lead-210 to Lead based on email from EPA CDX. | OP | 2023 | 11.5614 | E6FT3S | Natural Gas | I | 5913 |  |  |  | PM10 Filterable | CAP |  | 0.010983 | TON | 1.9 | LB | E6FT3S | LBS per mm cu ft (US EPA AP-42 Chapter 1.4) | Other Emission Factor (no Control Efficiency used) |  | 2023GADNR | 2023GADNR
13153 | Houston | 9765111 | 15300041 |  | Graphic Packaging International Inc. | 322212 | Folding Paperboard Box Manufacturing |  | 32.4611 | -83.7751 | OP | 2023 | EU03 | Printing Line | FLEXOGRAPHIC PRESS NO. 3 (Flexo 2) | 35000 | LB/HR | 2022 Notes: P2 VOC & Ammonia. Used approximately 8% less ink in 2022. Also, ink formulations can change which can increase or decrease VOCs. P4 VOC approximately 25% more of these specialty cleaners were used in 2022. | OP | 2023 | P1 | 30700401 | Industrial Processes - Pulp & Paper | Flexographic Printing | In the Quality Check CAERS stated GA wanted PM2.5 so reported PM10 and PM2.5 for 2022. Changed Lead-210 to Lead based on email from EPA CDX. | OP | 2023 | 11.5614 | E6FT3S | Natural Gas | I | 5913 |  |  |  | PM Condensible | CAP |  | 0.043933 | TON | 5.7 | LB | E6FT3S | LBS per mm cu ft (US EPA AP-42 Chapter 1.4) | Other Emission Factor (no Control Efficiency used) | Comment from 2014 EIS: | 2023GADNR | 2023GADNR
13153 | Houston | 9765111 | 15300041 |  | Graphic Packaging International Inc. | 322212 | Folding Paperboard Box Manufacturing |  | 32.4611 | -83.7751 | OP | 2023 | EU03 | Printing Line | FLEXOGRAPHIC PRESS NO. 3 (Flexo 2) | 35000 | LB/HR | 2022 Notes: P2 VOC & Ammonia. Used approximately 8% less ink in 2022. Also, ink formulations can change which can increase or decrease VOCs. P4 VOC approximately 25% more of these specialty cleaners were used in 2022. | OP | 2023 | P1 | 30700401 | Industrial Processes - Pulp & Paper | Flexographic Printing | In the Quality Check CAERS stated GA wanted PM2.5 so reported PM10 and PM2.5 for 2022. Changed Lead-210 to Lead based on email from EPA CDX. | OP | 2023 | 11.5614 | E6FT3S | Natural Gas | I | 5913 |  |  |  | Nitrogen Oxides | CAP |  | 0.57807 | TON | 100 | LB | E6FT3S | LBS per mm cu ft (US EPA AP-42 Chapter 1.4) | Other Emission Factor (no Control Efficiency used) |  | 2023GADNR | 2023GADNR
13153 | Houston | 9765111 | 15300041 |  | Graphic Packaging International Inc. | 322212 | Folding Paperboard Box Manufacturing |  | 32.4611 | -83.7751 | OP | 2023 | EU03 | Printing Line | FLEXOGRAPHIC PRESS NO. 3 (Flexo 2) | 35000 | LB/HR | 2022 Notes: P2 VOC & Ammonia. Used approximately 8% less ink in 2022. Also, ink formulations can change which can increase or decrease VOCs. P4 VOC approximately 25% more of these specialty cleaners were used in 2022. | OP | 2023 | P1 | 30700401 | Industrial Processes - Pulp & Paper | Flexographic Printing | In the Quality Check CAERS stated GA wanted PM2.5 so reported PM10 and PM2.5 for 2022. Changed Lead-210 to Lead based on email from EPA CDX. | OP | 2023 | 11.5614 | E6FT3S | Natural Gas | I | 5913 |  |  |  | Lead | CAP/HAP | HAP-Metal | 0.006 | LB | 0.0005 | LB | E6FT3S | LBS per mm cu ft (US EPA AP-42 Chapter 1.4) | Other Emission Factor (no Control Efficiency used) |  | 2023GADNR | 2023GADNR
13153 | Houston | 9765111 | 15300041 |  | Graphic Packaging International Inc. | 322212 | Folding Paperboard Box Manufacturing |  | 32.4611 | -83.7751 | OP | 2023 | EU03 | Printing Line | FLEXOGRAPHIC PRESS NO. 3 (Flexo 2) | 35000 | LB/HR | 2022 Notes: P2 VOC & Ammonia. Used approximately 8% less ink in 2022. Also, ink formulations can change which can increase or decrease VOCs. P4 VOC approximately 25% more of these specialty cleaners were used in 2022. | OP | 2023 | P1 | 30700401 | Industrial Processes - Pulp & Paper | Flexographic Printing | In the Quality Check CAERS stated GA wanted PM2.5 so reported PM10 and PM2.5 for 2022. Changed Lead-210 to Lead based on email from EPA CDX. | OP | 2023 | 11.5614 | E6FT3S | Natural Gas | I | 5913 |  |  |  | Carbon Monoxide | CAP |  | 0.48558 | TON | 84 | LB | E6FT3S | LBS per mm cu ft (US EPA AP-42 Chapter 1.4) | Other Emission Factor (no Control Efficiency used) |  | 2023GADNR | 2023GADNR
13153 | Houston | 9765111 | 15300041 |  | Graphic Packaging International Inc. | 322212 | Folding Paperboard Box Manufacturing |  | 32.4611 | -83.7751 | OP | 2023 | EU03 | Printing Line | FLEXOGRAPHIC PRESS NO. 3 (Flexo 2) | 35000 | LB/HR | 2022 Notes: P2 VOC & Ammonia. Used approximately 8% less ink in 2022. Also, ink formulations can change which can increase or decrease VOCs. P4 VOC approximately 25% more of these specialty cleaners were used in 2022. | OP | 2023 | P2 | 40500309 | Solvent - Graphic Arts | Flexographic Printing | Water-based InksP2 VOC & Ammonia. Used approximately 8% less ink in 2022. Also, ink formulations can change which can increase or decrease VOCs. | OP | 2023 | 932748 | LB | Ink | I | 5913 |  |  |  | Volatile Organic Compounds | CAP |  | 14.5725 | TON | 0.03125 | LB | LB | VOC per LBS | Vendor Emission Factor (no Control Efficiency used) | Vendor reports | 2023GADNR | 2023GADNR
13153 | Houston | 9765111 | 15300041 |  | Graphic Packaging International Inc. | 322212 | Folding Paperboard Box Manufacturing |  | 32.4611 | -83.7751 | OP | 2023 | EU03 | Printing Line | FLEXOGRAPHIC PRESS NO. 3 (Flexo 2) | 35000 | LB/HR | 2022 Notes: P2 VOC & Ammonia. Used approximately 8% less ink in 2022. Also, ink formulations can change which can increase or decrease VOCs. P4 VOC approximately 25% more of these specialty cleaners were used in 2022. | OP | 2023 | P2 | 40500309 | Solvent - Graphic Arts | Flexographic Printing | Water-based InksP2 VOC & Ammonia. Used approximately 8% less ink in 2022. Also, ink formulations can change which can increase or decrease VOCs. | OP | 2023 | 932748 | LB | Ink | I | 5913 |  |  |  | Ammonia | CAP |  | 0.011159 | TON | 1.2e-08 | TON | LB | Aqueous Ammonia per LBS | Vendor Emission Factor (no Control Efficiency used) |  | 2023GADNR | 2023GADNR
13153 | Houston | 9765111 | 15300041 |  | Graphic Packaging International Inc. | 322212 | Folding Paperboard Box Manufacturing |  | 32.4611 | -83.7751 | OP | 2023 | EU01 | Printing Line | LITHOGRAPHIC WEB OFFSET PRESS NO. 1 | 18900 | LB/HR |  | OP |  | P4 | 30701399 | Industrial Processes - Pulp & Paper | Web Heatset Offset Printing Specialty Chemicals | Specialty cleaners and washes. | OP | 2023 | 2206 | GAL | Specialty Chemical | I | 2534 |  |  |  | Volatile Organic Compounds | CAP |  | 4.3218 | TON | 0.001959 | TON | GAL | VOC LBS per GAL | Vendor Emission Factor (no Control Efficiency used) |  | 2023GADNR | 2023GADNR
13153 | Houston | 9765111 | 15300041 |  | Graphic Packaging International Inc. | 322212 | Folding Paperboard Box Manufacturing |  | 32.4611 | -83.7751 | OP | 2023 | EU01 | Printing Line | LITHOGRAPHIC WEB OFFSET PRESS NO. 1 | 18900 | LB/HR |  | OP |  | P3 | 40201301 | Solvent - Industrial Surface Coating & Solvent Use | Web Heatset Offset Printing | Coating | OP | 2023 | 366957 | LB | Coating | I | 2534 |  |  |  | Volatile Organic Compounds | CAP |  | 0.88473 | TON | 2.411e-06 | TON | LB | VOC per LBS | Vendor Emission Factor (no Control Efficiency used) | Vendor reports. | 2023GADNR | 2023GADNR
13153 | Houston | 9765111 | 15300041 |  | Graphic Packaging International Inc. | 322212 | Folding Paperboard Box Manufacturing |  | 32.4611 | -83.7751 | OP | 2023 | EU01 | Printing Line | LITHOGRAPHIC WEB OFFSET PRESS NO. 1 | 18900 | LB/HR |  | OP |  | P3 | 40201301 | Solvent - Industrial Surface Coating & Solvent Use | Web Heatset Offset Printing | Coating | OP | 2023 | 366957 | LB | Coating | I | 2534 |  |  |  | Ammonia | CAP |  | 0.52037 | TON | 1.512e-06 | TON | LB | Aqueous Ammonia per LBS | Vendor Emission Factor (no Control Efficiency used) | Aqueous Ammonia | 2023GADNR | 2023GADNR
13153 | Houston | 9765111 | 15300041 |  | Graphic Packaging International Inc. | 322212 | Folding Paperboard Box Manufacturing |  | 32.4611 | -83.7751 | OP | 2023 | EU01 | Printing Line | LITHOGRAPHIC WEB OFFSET PRESS NO. 1 | 18900 | LB/HR |  | OP |  | P1 | 30700401 | Industrial Processes - Pulp & Paper | Web Heatset Offset Printing | In the Quality Check CAERS stated GA wanted PM2.5 so reported PM10 and PM2.5 for 2022. Changed Lead-210 to Lead based on email from EPA CDX. | OP | 2023 | 4.96 | E6FT3S | Natural Gas | I | 2534 |  |  |  | Volatile Organic Compounds | CAP |  | 0.013628 | TON | 5.5 | LB | E6FT3S | LBS per mm cu ft (US EPA AP-42 Chapter 1.4) | Other Emission Factor (no Control Efficiency used) |  | 2023GADNR | 2023GADNR
13153 | Houston | 9765111 | 15300041 |  | Graphic Packaging International Inc. | 322212 | Folding Paperboard Box Manufacturing |  | 32.4611 | -83.7751 | OP | 2023 | EU01 | Printing Line | LITHOGRAPHIC WEB OFFSET PRESS NO. 1 | 18900 | LB/HR |  | OP |  | P1 | 30700401 | Industrial Processes - Pulp & Paper | Web Heatset Offset Printing | In the Quality Check CAERS stated GA wanted PM2.5 so reported PM10 and PM2.5 for 2022. Changed Lead-210 to Lead based on email from EPA CDX. | OP | 2023 | 4.96 | E6FT3S | Natural Gas | I | 2534 |  |  |  | Sulfur Dioxide | CAP |  | 0.001487 | TON | 0.06 | LB | E6FT3S | LBS per mm cu ft (US EPA AP-42 Chapter 1.4) | Other Emission Factor (no Control Efficiency used) |  | 2023GADNR | 2023GADNR
13153 | Houston | 9765111 | 15300041 |  | Graphic Packaging International Inc. | 322212 | Folding Paperboard Box Manufacturing |  | 32.4611 | -83.7751 | OP | 2023 | EU01 | Printing Line | LITHOGRAPHIC WEB OFFSET PRESS NO. 1 | 18900 | LB/HR |  | OP |  | P1 | 30700401 | Industrial Processes - Pulp & Paper | Web Heatset Offset Printing | In the Quality Check CAERS stated GA wanted PM2.5 so reported PM10 and PM2.5 for 2022. Changed Lead-210 to Lead based on email from EPA CDX. | OP | 2023 | 4.96 | E6FT3S | Natural Gas | I | 2534 |  |  |  | PM2.5 Filterable | CAP |  | 0.004708 | TON | 1.9 | LB | E6FT3S | LBS per mm cu ft (US EPA AP-42 Chapter 1.4) | Other Emission Factor (no Control Efficiency used) |  | 2023GADNR | 2023GADNR
13153 | Houston | 9765111 | 15300041 |  | Graphic Packaging International Inc. | 322212 | Folding Paperboard Box Manufacturing |  | 32.4611 | -83.7751 | OP | 2023 | EU01 | Printing Line | LITHOGRAPHIC WEB OFFSET PRESS NO. 1 | 18900 | LB/HR |  | OP |  | P1 | 30700401 | Industrial Processes - Pulp & Paper | Web Heatset Offset Printing | In the Quality Check CAERS stated GA wanted PM2.5 so reported PM10 and PM2.5 for 2022. Changed Lead-210 to Lead based on email from EPA CDX. | OP | 2023 | 4.96 | E6FT3S | Natural Gas | I | 2534 |  |  |  | PM10 Filterable | CAP |  | 0.004708 | TON | 1.9 | LB | E6FT3S | LBS per mm cu ft (US EPA AP-42 Chapter 1.4) | Other Emission Factor (no Control Efficiency used) |  | 2023GADNR | 2023GADNR
13153 | Houston | 9765111 | 15300041 |  | Graphic Packaging International Inc. | 322212 | Folding Paperboard Box Manufacturing |  | 32.4611 | -83.7751 | OP | 2023 | EU01 | Printing Line | LITHOGRAPHIC WEB OFFSET PRESS NO. 1 | 18900 | LB/HR |  | OP |  | P1 | 30700401 | Industrial Processes - Pulp & Paper | Web Heatset Offset Printing | In the Quality Check CAERS stated GA wanted PM2.5 so reported PM10 and PM2.5 for 2022. Changed Lead-210 to Lead based on email from EPA CDX. | OP | 2023 | 4.96 | E6FT3S | Natural Gas | I | 2534 |  |  |  | PM Condensible | CAP |  | 0.018831 | TON | 5.7 | LB | E6FT3S | LBS per mm cu ft (US EPA AP-42 Chapter 1.4) | Other Emission Factor (no Control Efficiency used) |  | 2023GADNR | 2023GADNR
13153 | Houston | 9765111 | 15300041 |  | Graphic Packaging International Inc. | 322212 | Folding Paperboard Box Manufacturing |  | 32.4611 | -83.7751 | OP | 2023 | EU01 | Printing Line | LITHOGRAPHIC WEB OFFSET PRESS NO. 1 | 18900 | LB/HR |  | OP |  | P1 | 30700401 | Industrial Processes - Pulp & Paper | Web Heatset Offset Printing | In the Quality Check CAERS stated GA wanted PM2.5 so reported PM10 and PM2.5 for 2022. Changed Lead-210 to Lead based on email from EPA CDX. | OP | 2023 | 4.96 | E6FT3S | Natural Gas | I | 2534 |  |  |  | Nitrogen Oxides | CAP |  | 0.24778 | TON | 100 | LB | E6FT3S | LBS per mm cu ft (US EPA AP-42 Chapter 1.4) | Other Emission Factor (no Control Efficiency used) |  | 2023GADNR | 2023GADNR
13153 | Houston | 9765111 | 15300041 |  | Graphic Packaging International Inc. | 322212 | Folding Paperboard Box Manufacturing |  | 32.4611 | -83.7751 | OP | 2023 | EU01 | Printing Line | LITHOGRAPHIC WEB OFFSET PRESS NO. 1 | 18900 | LB/HR |  | OP |  | P1 | 30700401 | Industrial Processes - Pulp & Paper | Web Heatset Offset Printing | In the Quality Check CAERS stated GA wanted PM2.5 so reported PM10 and PM2.5 for 2022. Changed Lead-210 to Lead based on email from EPA CDX. | OP | 2023 | 4.96 | E6FT3S | Natural Gas | I | 2534 |  |  |  | Lead | CAP/HAP | HAP-Metal | 0.002 | LB | 0.0005 | LB | E6FT3S | LBS per mm cu ft (US EPA AP-42 Chapter 1.4) | Other Emission Factor (no Control Efficiency used) |  | 2023GADNR | 2023GADNR
13153 | Houston | 9765111 | 15300041 |  | Graphic Packaging International Inc. | 322212 | Folding Paperboard Box Manufacturing |  | 32.4611 | -83.7751 | OP | 2023 | EU01 | Printing Line | LITHOGRAPHIC WEB OFFSET PRESS NO. 1 | 18900 | LB/HR |  | OP |  | P1 | 30700401 | Industrial Processes - Pulp & Paper | Web Heatset Offset Printing | In the Quality Check CAERS stated GA wanted PM2.5 so reported PM10 and PM2.5 for 2022. Changed Lead-210 to Lead based on email from EPA CDX. | OP | 2023 | 4.96 | E6FT3S | Natural Gas | I | 2534 |  |  |  | Carbon Monoxide | CAP |  | 0.20813 | TON | 84 | LB | E6FT3S | LBS per mm cu ft (US EPA AP-42 Chapter 1.4) | Other Emission Factor (no Control Efficiency used) |  | 2023GADNR | 2023GADNR
13153 | Houston | 9765111 | 15300041 |  | Graphic Packaging International Inc. | 322212 | Folding Paperboard Box Manufacturing |  | 32.4611 | -83.7751 | OP | 2023 | EU01 | Printing Line | LITHOGRAPHIC WEB OFFSET PRESS NO. 1 | 18900 | LB/HR |  | OP |  | P2 | 40500403 | Solvent - Graphic Arts | Web Heatset Offset Printing | Ink | OP | 2023 | 86000.5 | LB | Ink | I | 2534 |  |  |  | Volatile Organic Compounds | CAP |  | 10.1942 | TON | 0.0001185 | TON | LB | VOC per LBS | Vendor Emission Factor (no Control Efficiency used) | Vendor reports. | 2023GADNR | 2023GADNR
13153 | Houston | 9765111 | 15300041 |  | Graphic Packaging International Inc. | 322212 | Folding Paperboard Box Manufacturing |  | 32.4611 | -83.7751 | OP | 2023 | EU02 | Printing Line | FLEXOGRAPHIC PRESS NO. 2 (Flexo 1) | 35000 | LB/HR | 2022 Notes: P2 VOC & Ammonia. Used approximately 8% less ink in 2022. Also, ink formulations can change which can increase or decrease VOCs. P4 VOC approximately 25% more of these specialty cleaners were used in 2022. | OP | 2023 | P4 | 30701399 | Industrial Processes - Pulp & Paper | Flexographic Printing | Specialty cleanersP4 VOC approximately 25% more of these specialty cleaners were used in 2022. | OP | 2023 | 9205.96 | GAL | Specialty Chemical | I | 5956 |  |  |  | Volatile Organic Compounds | CAP |  | 0.56922 | TON | 6.183e-05 | TON | GAL | VOC LBS per GAL | Vendor Emission Factor (no Control Efficiency used) |  | 2023GADNR | 2023GADNR
13153 | Houston | 9765111 | 15300041 |  | Graphic Packaging International Inc. | 322212 | Folding Paperboard Box Manufacturing |  | 32.4611 | -83.7751 | OP | 2023 | EU02 | Printing Line | FLEXOGRAPHIC PRESS NO. 2 (Flexo 1) | 35000 | LB/HR | 2022 Notes: P2 VOC & Ammonia. Used approximately 8% less ink in 2022. Also, ink formulations can change which can increase or decrease VOCs. P4 VOC approximately 25% more of these specialty cleaners were used in 2022. | OP | 2023 | P3 | 40201301 | Solvent - Industrial Surface Coating & Solvent Use | Flexographic Printing | Coating | OP | 2023 | 862298 | LB | Coating | I | 5956 |  |  |  | Volatile Organic Compounds | CAP |  | 2.079 | TON | 2.41e-06 | TON | LB | VOC per LBS | Vendor Emission Factor (no Control Efficiency used) | Vendor reports. | 2023GADNR | 2023GADNR
13153 | Houston | 9765111 | 15300041 |  | Graphic Packaging International Inc. | 322212 | Folding Paperboard Box Manufacturing |  | 32.4611 | -83.7751 | OP | 2023 | EU02 | Printing Line | FLEXOGRAPHIC PRESS NO. 2 (Flexo 1) | 35000 | LB/HR | 2022 Notes: P2 VOC & Ammonia. Used approximately 8% less ink in 2022. Also, ink formulations can change which can increase or decrease VOCs. P4 VOC approximately 25% more of these specialty cleaners were used in 2022. | OP | 2023 | P3 | 40201301 | Solvent - Industrial Surface Coating & Solvent Use | Flexographic Printing | Coating | OP | 2023 | 862298 | LB | Coating | I | 5956 |  |  |  | Ammonia | CAP |  | 1.2228 | TON | 1.418e-06 | TON | LB | Aqueous Ammonia per LBS | Vendor Emission Factor (no Control Efficiency used) |  | 2023GADNR | 2023GADNR
13153 | Houston | 9765111 | 15300041 |  | Graphic Packaging International Inc. | 322212 | Folding Paperboard Box Manufacturing |  | 32.4611 | -83.7751 | OP | 2023 | EU02 | Printing Line | FLEXOGRAPHIC PRESS NO. 2 (Flexo 1) | 35000 | LB/HR | 2022 Notes: P2 VOC & Ammonia. Used approximately 8% less ink in 2022. Also, ink formulations can change which can increase or decrease VOCs. P4 VOC approximately 25% more of these specialty cleaners were used in 2022. | OP | 2023 | P1 | 30700401 | Industrial Processes - Pulp & Paper | Flexographic Printing | In the Quality Check CAERS stated GA wanted PM2.5 so reported PM10 and PM2.5 for 2022. Changed Lead-210 to Lead based on email from EPA CDX. | OP | 2023 | 11.6448 | E6FT3S | Natural Gas | I | 5956 |  |  |  | Volatile Organic Compounds | CAP |  | 0.032023 | TON | 5.5 | LB | E6FT3S | LBS per mm cu ft (US EPA AP-42 Chapter 1.4) | Other Emission Factor (no Control Efficiency used) |  | 2023GADNR | 2023GADNR
13153 | Houston | 9765111 | 15300041 |  | Graphic Packaging International Inc. | 322212 | Folding Paperboard Box Manufacturing |  | 32.4611 | -83.7751 | OP | 2023 | EU02 | Printing Line | FLEXOGRAPHIC PRESS NO. 2 (Flexo 1) | 35000 | LB/HR | 2022 Notes: P2 VOC & Ammonia. Used approximately 8% less ink in 2022. Also, ink formulations can change which can increase or decrease VOCs. P4 VOC approximately 25% more of these specialty cleaners were used in 2022. | OP | 2023 | P1 | 30700401 | Industrial Processes - Pulp & Paper | Flexographic Printing | In the Quality Check CAERS stated GA wanted PM2.5 so reported PM10 and PM2.5 for 2022. Changed Lead-210 to Lead based on email from EPA CDX. | OP | 2023 | 11.6448 | E6FT3S | Natural Gas | I | 5956 |  |  |  | Sulfur Dioxide | CAP |  | 0.003493 | TON | 0.06 | LB | E6FT3S | LBS per mm cu ft (US EPA AP-42 Chapter 1.4) | Other Emission Factor (no Control Efficiency used) |  | 2023GADNR | 2023GADNR
13153 | Houston | 9765111 | 15300041 |  | Graphic Packaging International Inc. | 322212 | Folding Paperboard Box Manufacturing |  | 32.4611 | -83.7751 | OP | 2023 | EU02 | Printing Line | FLEXOGRAPHIC PRESS NO. 2 (Flexo 1) | 35000 | LB/HR | 2022 Notes: P2 VOC & Ammonia. Used approximately 8% less ink in 2022. Also, ink formulations can change which can increase or decrease VOCs. P4 VOC approximately 25% more of these specialty cleaners were used in 2022. | OP | 2023 | P1 | 30700401 | Industrial Processes - Pulp & Paper | Flexographic Printing | In the Quality Check CAERS stated GA wanted PM2.5 so reported PM10 and PM2.5 for 2022. Changed Lead-210 to Lead based on email from EPA CDX. | OP | 2023 | 11.6448 | E6FT3S | Natural Gas | I | 5956 |  |  |  | PM2.5 Filterable | CAP |  | 0.011063 | TON | 1.9 | LB | E6FT3S | LBS per mm cu ft (US EPA AP-42 Chapter 1.4) | Other Emission Factor (no Control Efficiency used) |  | 2023GADNR | 2023GADNR
13153 | Houston | 9765111 | 15300041 |  | Graphic Packaging International Inc. | 322212 | Folding Paperboard Box Manufacturing |  | 32.4611 | -83.7751 | OP | 2023 | EU02 | Printing Line | FLEXOGRAPHIC PRESS NO. 2 (Flexo 1) | 35000 | LB/HR | 2022 Notes: P2 VOC & Ammonia. Used approximately 8% less ink in 2022. Also, ink formulations can change which can increase or decrease VOCs. P4 VOC approximately 25% more of these specialty cleaners were used in 2022. | OP | 2023 | P1 | 30700401 | Industrial Processes - Pulp & Paper | Flexographic Printing | In the Quality Check CAERS stated GA wanted PM2.5 so reported PM10 and PM2.5 for 2022. Changed Lead-210 to Lead based on email from EPA CDX. | OP | 2023 | 11.6448 | E6FT3S | Natural Gas | I | 5956 |  |  |  | PM10 Filterable | CAP |  | 0.011063 | TON | 1.9 | LB | E6FT3S | LBS per mm cu ft (US EPA AP-42 Chapter 1.4) | Other Emission Factor (no Control Efficiency used) |  | 2023GADNR | 2023GADNR
13153 | Houston | 9765111 | 15300041 |  | Graphic Packaging International Inc. | 322212 | Folding Paperboard Box Manufacturing |  | 32.4611 | -83.7751 | OP | 2023 | EU02 | Printing Line | FLEXOGRAPHIC PRESS NO. 2 (Flexo 1) | 35000 | LB/HR | 2022 Notes: P2 VOC & Ammonia. Used approximately 8% less ink in 2022. Also, ink formulations can change which can increase or decrease VOCs. P4 VOC approximately 25% more of these specialty cleaners were used in 2022. | OP | 2023 | P1 | 30700401 | Industrial Processes - Pulp & Paper | Flexographic Printing | In the Quality Check CAERS stated GA wanted PM2.5 so reported PM10 and PM2.5 for 2022. Changed Lead-210 to Lead based on email from EPA CDX. | OP | 2023 | 11.6448 | E6FT3S | Natural Gas | I | 5956 |  |  |  | PM Condensible | CAP |  | 0.04425 | TON | 5.7 | LB | E6FT3S | LBS per mm cu ft (US EPA AP-42 Chapter 1.4) | Other Emission Factor (no Control Efficiency used) |  | 2023GADNR | 2023GADNR
13153 | Houston | 9765111 | 15300041 |  | Graphic Packaging International Inc. | 322212 | Folding Paperboard Box Manufacturing |  | 32.4611 | -83.7751 | OP | 2023 | EU02 | Printing Line | FLEXOGRAPHIC PRESS NO. 2 (Flexo 1) | 35000 | LB/HR | 2022 Notes: P2 VOC & Ammonia. Used approximately 8% less ink in 2022. Also, ink formulations can change which can increase or decrease VOCs. P4 VOC approximately 25% more of these specialty cleaners were used in 2022. | OP | 2023 | P1 | 30700401 | Industrial Processes - Pulp & Paper | Flexographic Printing | In the Quality Check CAERS stated GA wanted PM2.5 so reported PM10 and PM2.5 for 2022. Changed Lead-210 to Lead based on email from EPA CDX. | OP | 2023 | 11.6448 | E6FT3S | Natural Gas | I | 5956 |  |  |  | Nitrogen Oxides | CAP |  | 0.58224 | TON | 100 | LB | E6FT3S | LBS per mm cu ft (US EPA AP-42 Chapter 1.4) | Other Emission Factor (no Control Efficiency used) |  | 2023GADNR | 2023GADNR
13153 | Houston | 9765111 | 15300041 |  | Graphic Packaging International Inc. | 322212 | Folding Paperboard Box Manufacturing |  | 32.4611 | -83.7751 | OP | 2023 | EU02 | Printing Line | FLEXOGRAPHIC PRESS NO. 2 (Flexo 1) | 35000 | LB/HR | 2022 Notes: P2 VOC & Ammonia. Used approximately 8% less ink in 2022. Also, ink formulations can change which can increase or decrease VOCs. P4 VOC approximately 25% more of these specialty cleaners were used in 2022. | OP | 2023 | P1 | 30700401 | Industrial Processes - Pulp & Paper | Flexographic Printing | In the Quality Check CAERS stated GA wanted PM2.5 so reported PM10 and PM2.5 for 2022. Changed Lead-210 to Lead based on email from EPA CDX. | OP | 2023 | 11.6448 | E6FT3S | Natural Gas | I | 5956 |  |  |  | Lead | CAP/HAP | HAP-Metal | 0.006 | LB | 0.0005 | LB | E6FT3S | LBS per mm cu ft (US EPA AP-42 Chapter 1.4) | Other Emission Factor (no Control Efficiency used) |  | 2023GADNR | 2023GADNR
13153 | Houston | 9765111 | 15300041 |  | Graphic Packaging International Inc. | 322212 | Folding Paperboard Box Manufacturing |  | 32.4611 | -83.7751 | OP | 2023 | EU02 | Printing Line | FLEXOGRAPHIC PRESS NO. 2 (Flexo 1) | 35000 | LB/HR | 2022 Notes: P2 VOC & Ammonia. Used approximately 8% less ink in 2022. Also, ink formulations can change which can increase or decrease VOCs. P4 VOC approximately 25% more of these specialty cleaners were used in 2022. | OP | 2023 | P1 | 30700401 | Industrial Processes - Pulp & Paper | Flexographic Printing | In the Quality Check CAERS stated GA wanted PM2.5 so reported PM10 and PM2.5 for 2022. Changed Lead-210 to Lead based on email from EPA CDX. | OP | 2023 | 11.6448 | E6FT3S | Natural Gas | I | 5956 |  |  |  | Carbon Monoxide | CAP |  | 0.48908 | TON | 84 | LB | E6FT3S | LBS per mm cu ft (US EPA AP-42 Chapter 1.4) | Other Emission Factor (no Control Efficiency used) |  | 2023GADNR | 2023GADNR
13153 | Houston | 9765111 | 15300041 |  | Graphic Packaging International Inc. | 322212 | Folding Paperboard Box Manufacturing |  | 32.4611 | -83.7751 | OP | 2023 | EU02 | Printing Line | FLEXOGRAPHIC PRESS NO. 2 (Flexo 1) | 35000 | LB/HR | 2022 Notes: P2 VOC & Ammonia. Used approximately 8% less ink in 2022. Also, ink formulations can change which can increase or decrease VOCs. P4 VOC approximately 25% more of these specialty cleaners were used in 2022. | OP | 2023 | P2 | 40500309 | Solvent - Graphic Arts | Flexographic Printing | Water-based InksP2 VOC & Ammonia. Used approximately 8% less ink in 2022. Also, ink formulations can change which can increase or decrease VOCs. | OP | 2023 | 939483 | LB | Ink | I | 5956 |  |  |  | Volatile Organic Compounds | CAP |  | 14.6777 | TON | 0.03125 | LB | LB | VOC per LBS | Vendor Emission Factor (no Control Efficiency used) | Vendor reports. | 2023GADNR | 2023GADNR
13153 | Houston | 9765111 | 15300041 |  | Graphic Packaging International Inc. | 322212 | Folding Paperboard Box Manufacturing |  | 32.4611 | -83.7751 | OP | 2023 | EU02 | Printing Line | FLEXOGRAPHIC PRESS NO. 2 (Flexo 1) | 35000 | LB/HR | 2022 Notes: P2 VOC & Ammonia. Used approximately 8% less ink in 2022. Also, ink formulations can change which can increase or decrease VOCs. P4 VOC approximately 25% more of these specialty cleaners were used in 2022. | OP | 2023 | P2 | 40500309 | Solvent - Graphic Arts | Flexographic Printing | Water-based InksP2 VOC & Ammonia. Used approximately 8% less ink in 2022. Also, ink formulations can change which can increase or decrease VOCs. | OP | 2023 | 939483 | LB | Ink | I | 5956 |  |  |  | Ammonia | CAP |  | 0.01124 | TON | 1.2e-08 | TON | LB | Aqueous Ammonia per LBS | Vendor Emission Factor (no Control Efficiency used) |  | 2023GADNR | 2023GADNR
13153 | Houston | 9765111 | 15300041 |  | Graphic Packaging International Inc. | 322212 | Folding Paperboard Box Manufacturing |  | 32.4611 | -83.7751 | OP | 2023 | EU05 | Other process equipment | BAILER/SEPARATOR SYSTEM | 43900 | LB/HR | In the Quality Check CAERS stated GA wanted PM2.5 so reported PM10 and PM2.5 for 2022. | OP | 2023 | BS1 | 30701399 | Industrial Processes - Pulp & Paper | Baler Separator 1 |  | OP | 2023 | 34233.5 | TON | Paper | I | 5956 |  |  |  | PM2.5 Primary (Filt + Cond) | CAP |  | 1.051 | TON | 3.07e-05 | TON | TON | Potential PM 2.5 emitted 2% of PM with 10% collection efficiency single cyclone | Site-Specific Emission Factor (no Control Efficiency used) | Ton PM / Ton scrap | 2023GADNR | 2023GADNR
13153 | Houston | 9765111 | 15300041 |  | Graphic Packaging International Inc. | 322212 | Folding Paperboard Box Manufacturing |  | 32.4611 | -83.7751 | OP | 2023 | EU05 | Other process equipment | BAILER/SEPARATOR SYSTEM | 43900 | LB/HR | In the Quality Check CAERS stated GA wanted PM2.5 so reported PM10 and PM2.5 for 2022. | OP | 2023 | BS1 | 30701399 | Industrial Processes - Pulp & Paper | Baler Separator 1 |  | OP | 2023 | 34233.5 | TON | Paper | I | 5956 |  |  |  | PM10 Filterable | CAP |  | 9.4793 | TON | 0.0002769 | TON | TON | ton PM /ton scrap | Vendor Emission Factor (no Control Efficiency used) | Vendor reports. | 2023GADNR | 2023GADNR
13153 | Houston | 9765111 | 15300041 |  | Graphic Packaging International Inc. | 322212 | Folding Paperboard Box Manufacturing |  | 32.4611 | -83.7751 | OP | 2023 | EU05 | Other process equipment | BAILER/SEPARATOR SYSTEM | 43900 | LB/HR | In the Quality Check CAERS stated GA wanted PM2.5 so reported PM10 and PM2.5 for 2022. | OP | 2023 | BS1 | 30701399 | Industrial Processes - Pulp & Paper | Baler Separator 1 |  | OP | 2023 | 34233.5 | TON | Paper | I | 5956 |  |  |  | PM2.5 Filterable | CAP |  | 1.0501 | TON | 3.067e-05 | TON | TON | ton/ton | Vendor Emission Factor (no Control Efficiency used) | In plant use reports. | 2023GADNR | 2023GADNR
13153 | Houston | 9765111 | 15300041 |  | Graphic Packaging International Inc. | 322212 | Folding Paperboard Box Manufacturing |  | 32.4611 | -83.7751 | OP | 2023 | EU05 | Other process equipment | BAILER/SEPARATOR SYSTEM | 43900 | LB/HR | In the Quality Check CAERS stated GA wanted PM2.5 so reported PM10 and PM2.5 for 2022. | OP | 2023 | BS1 | 30701399 | Industrial Processes - Pulp & Paper | Baler Separator 1 |  | OP | 2023 | 34233.5 | TON | Paper | I | 5956 |  |  |  | PM10 Primary (Filt + Cond) | CAP |  | 9.4793 | TON | 0.0002769 | TON | TON | Potential PM 10 emitted 25% of PM with 35% collection efficiency single cyclone | Site-Specific Emission Factor (no Control Efficiency used) |  | 2023GADNR | 2023GADNR
13153 | Houston | 9765111 | 15300041 |  | Graphic Packaging International Inc. | 322212 | Folding Paperboard Box Manufacturing |  | 32.4611 | -83.7751 | OP | 2023 | F002 | Other process equipment | Domino Printers |  |  | Small Domino printers installed on printing lines & gluers for time/date stamping. 2022 Note: Replaced multiple printers and the chemicals used to print and clean them also changed, this drove higher VOCs in 2022. | OP | 2023 | DOMINO | 30788801 | Industrial Processes - Pulp & Paper | Domino printers for time/date stamps on cartons. Used on printing lines & gluers. | 2022 Note: Replaced multiple printers and the type of chemicals used also changed, this drove higher VOCs in 2022. | OP | 2023 | 390.485 | GAL | Ink | I | 8568 |  |  |  | Volatile Organic Compounds | CAP |  | 1.0203 | TON | 0.002613 | TON | GAL | VOC LBS per GAL | Vendor Emission Factor (no Control Efficiency used) | In plant use reports. (ton voc per gal product used) | 2023GADNR | 2023GADNR
13153 | Houston | 9765111 | 15300041 |  | Graphic Packaging International Inc. | 322212 | Folding Paperboard Box Manufacturing |  | 32.4611 | -83.7751 | OP | 2023 | EU06 | Other process equipment | FLEXOGRAPHIC PLATE-MAKING | 1 | TON/HR |  | OP |  | FPM | 40500309 | Solvent - Graphic Arts | Flexographic Plate Making |  | OP | 2023 | 76500 | GAL | Make-Up Solvent | I | 8568 |  |  |  | Volatile Organic Compounds | CAP |  | 0.21711 | TON | 2.838e-06 | TON | GAL | VOC per GAL | Vendor Emission Factor (no Control Efficiency used) | Vendor reports. | 2023GADNR | 2023GADNR
13153 | Houston | 9765111 | 15300041 |  | Graphic Packaging International Inc. | 322212 | Folding Paperboard Box Manufacturing |  | 32.4611 | -83.7751 | OP | 2023 | F003 | Other process equipment | Parts Washers |  |  | Aqueous Cleaning Solution | OP | 2023 | WB1 | 30701399 | Industrial Processes - Pulp & Paper | Parts Washers | Aqueous Cleaning Solution | OP | 2023 | 1854 | GAL | Specialty Chemical | I | 500 |  |  |  | Volatile Organic Compounds | CAP |  | 0.11079 | TON | 5.976e-05 | TON | GAL | VOC LBS per GAL | Other Emission Factor (no Control Efficiency used) | Comment from 2014 EIS: | 2023GADNR | 2023GADNR
13051 | Chatham | 3678711 | 5100205 |  | Superior Landfill & Recycling Center | 562212 | Solid Waste Landfill |  | 32.0261 | -81.2785 | OP | 2023 | LF | Other process equipment | MSW Landfill |  |  | Site began operations in 1983. | OP | 2023 | P3 | 50100402 | Waste Disposal | Fugitive LFG emissions | This process contains fugitive VOC emissions from the landfill and PM emissions from earthmoving operations. Per AP-42 2.4, landfill GCCS have a 75% collection efficiency and therefore 25% of the generated VOC are estimated to be fugitive. As estimated fugitive emissions and earthmoving operations both occur at the landfill working face, these emissions are reported under Process ID P3. | OP | 2023 | 540 | E6FT3 | Landfill Gas | O | 8760 |  |  |  | PM2.5 Primary (Filt + Cond) | CAP |  | 0.91 | TON |  |  |  |  | Manufacturer Specification |  | 2023GADNR | 2023GADNR
13051 | Chatham | 3678711 | 5100205 |  | Superior Landfill & Recycling Center | 562212 | Solid Waste Landfill |  | 32.0261 | -81.2785 | OP | 2023 | LF | Other process equipment | MSW Landfill |  |  | Site began operations in 1983. | OP | 2023 | P3 | 50100402 | Waste Disposal | Fugitive LFG emissions | This process contains fugitive VOC emissions from the landfill and PM emissions from earthmoving operations. Per AP-42 2.4, landfill GCCS have a 75% collection efficiency and therefore 25% of the generated VOC are estimated to be fugitive. As estimated fugitive emissions and earthmoving operations both occur at the landfill working face, these emissions are reported under Process ID P3. | OP | 2023 | 540 | E6FT3 | Landfill Gas | O | 8760 |  |  |  | PM10 Primary (Filt + Cond) | CAP |  | 2.25 | TON |  |  |  |  | Material Balance |  | 2023GADNR | 2023GADNR
13051 | Chatham | 3678711 | 5100205 |  | Superior Landfill & Recycling Center | 562212 | Solid Waste Landfill |  | 32.0261 | -81.2785 | OP | 2023 | LF | Other process equipment | MSW Landfill |  |  | Site began operations in 1983. | OP | 2023 | P3 | 50100402 | Waste Disposal | Fugitive LFG emissions | This process contains fugitive VOC emissions from the landfill and PM emissions from earthmoving operations. Per AP-42 2.4, landfill GCCS have a 75% collection efficiency and therefore 25% of the generated VOC are estimated to be fugitive. As estimated fugitive emissions and earthmoving operations both occur at the landfill working face, these emissions are reported under Process ID P3. | OP | 2023 | 540 | E6FT3 | Landfill Gas | O | 8760 |  |  |  | PM2.5 Filterable | CAP |  | 0.91 | TON |  |  |  |  | Material Balance |  | 2023GADNR | 2023GADNR
13051 | Chatham | 3678711 | 5100205 |  | Superior Landfill & Recycling Center | 562212 | Solid Waste Landfill |  | 32.0261 | -81.2785 | OP | 2023 | LF | Other process equipment | MSW Landfill |  |  | Site began operations in 1983. | OP | 2023 | P3 | 50100402 | Waste Disposal | Fugitive LFG emissions | This process contains fugitive VOC emissions from the landfill and PM emissions from earthmoving operations. Per AP-42 2.4, landfill GCCS have a 75% collection efficiency and therefore 25% of the generated VOC are estimated to be fugitive. As estimated fugitive emissions and earthmoving operations both occur at the landfill working face, these emissions are reported under Process ID P3. | OP | 2023 | 540 | E6FT3 | Landfill Gas | O | 8760 |  |  |  | PM10 Filterable | CAP |  | 2.25 | TON |  |  |  |  | Material Balance |  | 2023GADNR | 2023GADNR
13051 | Chatham | 3678711 | 5100205 |  | Superior Landfill & Recycling Center | 562212 | Solid Waste Landfill |  | 32.0261 | -81.2785 | OP | 2023 | LF | Other process equipment | MSW Landfill |  |  | Site began operations in 1983. | OP | 2023 | P3 | 50100402 | Waste Disposal | Fugitive LFG emissions | This process contains fugitive VOC emissions from the landfill and PM emissions from earthmoving operations. Per AP-42 2.4, landfill GCCS have a 75% collection efficiency and therefore 25% of the generated VOC are estimated to be fugitive. As estimated fugitive emissions and earthmoving operations both occur at the landfill working face, these emissions are reported under Process ID P3. | OP | 2023 | 540 | E6FT3 | Landfill Gas | O | 8760 |  |  |  | Volatile Organic Compounds | CAP |  | 10.94 | TON |  |  |  |  | USEPA Speciation Profile | Please see attached emission calculations. | 2023GADNR | 2023GADNR
13051 | Chatham | 3678711 | 5100205 |  | Superior Landfill & Recycling Center | 562212 | Solid Waste Landfill |  | 32.0261 | -81.2785 | OP | 2023 | LF | Other process equipment | MSW Landfill |  |  | Site began operations in 1983. | OP | 2023 | P4 | 50100402 | Waste Disposal | Fugitive Emissions from Solidification Process | The emissions from solidification operations are fugitive PM. As such, since SCC code 50100407 relates to storage piles and 50410010 relates to transport we have left the SCC code as 50100407 which relates to fugitive emissions. | OP | 2023 | 35552 | TON | Ash | O | 3432 |  |  |  | PM2.5 Primary (Filt + Cond) | CAP |  | 0.001 | TON |  |  |  |  | Material Balance |  | 2023GADNR | 2023GADNR
13051 | Chatham | 3678711 | 5100205 |  | Superior Landfill & Recycling Center | 562212 | Solid Waste Landfill |  | 32.0261 | -81.2785 | OP | 2023 | LF | Other process equipment | MSW Landfill |  |  | Site began operations in 1983. | OP | 2023 | P4 | 50100402 | Waste Disposal | Fugitive Emissions from Solidification Process | The emissions from solidification operations are fugitive PM. As such, since SCC code 50100407 relates to storage piles and 50410010 relates to transport we have left the SCC code as 50100407 which relates to fugitive emissions. | OP | 2023 | 35552 | TON | Ash | O | 3432 |  |  |  | PM10 Primary (Filt + Cond) | CAP |  | 0.006 | TON |  |  |  |  | Material Balance |  | 2023GADNR | 2023GADNR
13051 | Chatham | 3678711 | 5100205 |  | Superior Landfill & Recycling Center | 562212 | Solid Waste Landfill |  | 32.0261 | -81.2785 | OP | 2023 | LF | Other process equipment | MSW Landfill |  |  | Site began operations in 1983. | OP | 2023 | P4 | 50100402 | Waste Disposal | Fugitive Emissions from Solidification Process | The emissions from solidification operations are fugitive PM. As such, since SCC code 50100407 relates to storage piles and 50410010 relates to transport we have left the SCC code as 50100407 which relates to fugitive emissions. | OP | 2023 | 35552 | TON | Ash | O | 3432 |  |  |  | PM2.5 Filterable | CAP |  | 0.001 | TON |  |  |  |  | Material Balance |  | 2023GADNR | 2023GADNR
13051 | Chatham | 3678711 | 5100205 |  | Superior Landfill & Recycling Center | 562212 | Solid Waste Landfill |  | 32.0261 | -81.2785 | OP | 2023 | LF | Other process equipment | MSW Landfill |  |  | Site began operations in 1983. | OP | 2023 | P4 | 50100402 | Waste Disposal | Fugitive Emissions from Solidification Process | The emissions from solidification operations are fugitive PM. As such, since SCC code 50100407 relates to storage piles and 50410010 relates to transport we have left the SCC code as 50100407 which relates to fugitive emissions. | OP | 2023 | 35552 | TON | Ash | O | 3432 |  |  |  | PM10 Filterable | CAP |  | 0.006 | TON |  |  |  |  | Material Balance |  | 2023GADNR | 2023GADNR
13051 | Chatham | 3678711 | 5100205 |  | Superior Landfill & Recycling Center | 562212 | Solid Waste Landfill |  | 32.0261 | -81.2785 | OP | 2023 | LF | Other process equipment | MSW Landfill |  |  | Site began operations in 1983. | OP | 2023 | P2 | 50100421 | Waste Disposal | LFG Engine Plant | Fugitive landfill gas is routed to the landfill collection and controls system (GCCS) is sent to either the landfill gas to energy (LFGTE) facility or the backup open flare. Once the gas from the GCCS is sent LFGTE facility the gas is treated and sent to the engines which are used to generate electricity. | OP | 2023 | 1073 | E6FT3 | Landfill Gas | O | 8696 |  |  |  | PM2.5 Primary (Filt + Cond) | CAP |  | 13.57 | TON |  |  |  |  | Material Balance |  | 2023GADNR | 2023GADNR
13051 | Chatham | 3678711 | 5100205 |  | Superior Landfill & Recycling Center | 562212 | Solid Waste Landfill |  | 32.0261 | -81.2785 | OP | 2023 | LF | Other process equipment | MSW Landfill |  |  | Site began operations in 1983. | OP | 2023 | P2 | 50100421 | Waste Disposal | LFG Engine Plant | Fugitive landfill gas is routed to the landfill collection and controls system (GCCS) is sent to either the landfill gas to energy (LFGTE) facility or the backup open flare. Once the gas from the GCCS is sent LFGTE facility the gas is treated and sent to the engines which are used to generate electricity. | OP | 2023 | 1073 | E6FT3 | Landfill Gas | O | 8696 |  |  |  | PM10 Primary (Filt + Cond) | CAP |  | 13.57 | TON |  |  |  |  | Material Balance |  | 2023GADNR | 2023GADNR
13051 | Chatham | 3678711 | 5100205 |  | Superior Landfill & Recycling Center | 562212 | Solid Waste Landfill |  | 32.0261 | -81.2785 | OP | 2023 | LF | Other process equipment | MSW Landfill |  |  | Site began operations in 1983. | OP | 2023 | P2 | 50100421 | Waste Disposal | LFG Engine Plant | Fugitive landfill gas is routed to the landfill collection and controls system (GCCS) is sent to either the landfill gas to energy (LFGTE) facility or the backup open flare. Once the gas from the GCCS is sent LFGTE facility the gas is treated and sent to the engines which are used to generate electricity. | OP | 2023 | 1073 | E6FT3 | Landfill Gas | O | 8696 |  |  |  | PM10 Filterable | CAP |  | 13.57 | TON |  |  |  |  | Material Balance |  | 2023GADNR | 2023GADNR
13051 | Chatham | 3678711 | 5100205 |  | Superior Landfill & Recycling Center | 562212 | Solid Waste Landfill |  | 32.0261 | -81.2785 | OP | 2023 | LF | Other process equipment | MSW Landfill |  |  | Site began operations in 1983. | OP | 2023 | P2 | 50100421 | Waste Disposal | LFG Engine Plant | Fugitive landfill gas is routed to the landfill collection and controls system (GCCS) is sent to either the landfill gas to energy (LFGTE) facility or the backup open flare. Once the gas from the GCCS is sent LFGTE facility the gas is treated and sent to the engines which are used to generate electricity. | OP | 2023 | 1073 | E6FT3 | Landfill Gas | O | 8696 |  |  |  | PM2.5 Filterable | CAP |  | 13.57 | TON |  |  |  |  | Material Balance |  | 2023GADNR | 2023GADNR
13051 | Chatham | 3678711 | 5100205 |  | Superior Landfill & Recycling Center | 562212 | Solid Waste Landfill |  | 32.0261 | -81.2785 | OP | 2023 | LF | Other process equipment | MSW Landfill |  |  | Site began operations in 1983. | OP | 2023 | P2 | 50100421 | Waste Disposal | LFG Engine Plant | Fugitive landfill gas is routed to the landfill collection and controls system (GCCS) is sent to either the landfill gas to energy (LFGTE) facility or the backup open flare. Once the gas from the GCCS is sent LFGTE facility the gas is treated and sent to the engines which are used to generate electricity. | OP | 2023 | 1073 | E6FT3 | Landfill Gas | O | 8696 |  |  |  | Volatile Organic Compounds | CAP |  | 0.18 | TON |  |  |  |  | USEPA Speciation Profile | Emissions from all eight Caterpillar 3516 engines E1-E8. The previously provided control efficiency of 99.2% is related to the VOC destruction efficiency. Fugitive landfill gas is routed to the GCCS and is sent to either the energy facility or the backup flare. As such, the control efficiency was removed as the engines are not control devices. | 2023GADNR | 2023GADNR
13051 | Chatham | 3678711 | 5100205 |  | Superior Landfill & Recycling Center | 562212 | Solid Waste Landfill |  | 32.0261 | -81.2785 | OP | 2023 | LF | Other process equipment | MSW Landfill |  |  | Site began operations in 1983. | OP | 2023 | P2 | 50100421 | Waste Disposal | LFG Engine Plant | Fugitive landfill gas is routed to the landfill collection and controls system (GCCS) is sent to either the landfill gas to energy (LFGTE) facility or the backup open flare. Once the gas from the GCCS is sent LFGTE facility the gas is treated and sent to the engines which are used to generate electricity. | OP | 2023 | 1073 | E6FT3 | Landfill Gas | O | 8696 |  |  |  | Carbon Monoxide | CAP |  | 154.62 | TON | 4.3 | LB | HR | Site specific emission factor obtained from annual performance test data. | Site-Specific Emission Factor (no Control Efficiency used) | Total Emissions from all eight Caterpillar 3516 engines E1-E8. | 2023GADNR | 2023GADNR
13051 | Chatham | 3678711 | 5100205 |  | Superior Landfill & Recycling Center | 562212 | Solid Waste Landfill |  | 32.0261 | -81.2785 | OP | 2023 | LF | Other process equipment | MSW Landfill |  |  | Site began operations in 1983. | OP | 2023 | P2 | 50100421 | Waste Disposal | LFG Engine Plant | Fugitive landfill gas is routed to the landfill collection and controls system (GCCS) is sent to either the landfill gas to energy (LFGTE) facility or the backup open flare. Once the gas from the GCCS is sent LFGTE facility the gas is treated and sent to the engines which are used to generate electricity. | OP | 2023 | 1073 | E6FT3 | Landfill Gas | O | 8696 |  |  |  | Nitrogen Oxides | CAP |  | 108.76 | TON | 3.8 | LB | HR | Site specific emission factor obtained from annual performance test data. | Site-Specific Emission Factor (no Control Efficiency used) | Total Emissions from all eight Caterpillar 3516 engines E1-E8. | 2023GADNR | 2023GADNR
13051 | Chatham | 3678711 | 5100205 |  | Superior Landfill & Recycling Center | 562212 | Solid Waste Landfill |  | 32.0261 | -81.2785 | OP | 2023 | LF | Other process equipment | MSW Landfill |  |  | Site began operations in 1983. | OP | 2023 | P2 | 50100421 | Waste Disposal | LFG Engine Plant | Fugitive landfill gas is routed to the landfill collection and controls system (GCCS) is sent to either the landfill gas to energy (LFGTE) facility or the backup open flare. Once the gas from the GCCS is sent LFGTE facility the gas is treated and sent to the engines which are used to generate electricity. | OP | 2023 | 1073 | E6FT3 | Landfill Gas | O | 8696 |  |  |  | Sulfur Dioxide | CAP |  | 91.93 | TON | 1000 | LB | E6LB | Site specific sulfur concentration used in the 2014 Title V renewal application. | Site-Specific Emission Factor (no Control Efficiency used) | Total Emissions from all eight Caterpillar 3516 engines E1-E8. | 2023GADNR | 2023GADNR
13051 | Chatham | 3678711 | 5100205 |  | Superior Landfill & Recycling Center | 562212 | Solid Waste Landfill |  | 32.0261 | -81.2785 | OP | 2023 | LF | Other process equipment | MSW Landfill |  |  | Site began operations in 1983. | OP | 2023 | P5 | 50100401 | Waste Disposal | Roads |  | OP | 2023 | 255218 | MILE | Soil | I | 2288 |  |  |  | PM2.5 Primary (Filt + Cond) | CAP |  | 9.24 | TON |  |  |  |  | Material Balance |  | 2023GADNR | 2023GADNR
13051 | Chatham | 3678711 | 5100205 |  | Superior Landfill & Recycling Center | 562212 | Solid Waste Landfill |  | 32.0261 | -81.2785 | OP | 2023 | LF | Other process equipment | MSW Landfill |  |  | Site began operations in 1983. | OP | 2023 | P5 | 50100401 | Waste Disposal | Roads |  | OP | 2023 | 255218 | MILE | Soil | I | 2288 |  |  |  | PM10 Primary (Filt + Cond) | CAP |  | 14.59 | TON |  |  |  |  | Material Balance |  | 2023GADNR | 2023GADNR
13051 | Chatham | 3678711 | 5100205 |  | Superior Landfill & Recycling Center | 562212 | Solid Waste Landfill |  | 32.0261 | -81.2785 | OP | 2023 | LF | Other process equipment | MSW Landfill |  |  | Site began operations in 1983. | OP | 2023 | P5 | 50100401 | Waste Disposal | Roads |  | OP | 2023 | 255218 | MILE | Soil | I | 2288 |  |  |  | PM2.5 Filterable | CAP |  | 9.24 | TON |  |  |  |  | Material Balance |  | 2023GADNR | 2023GADNR
13051 | Chatham | 3678711 | 5100205 |  | Superior Landfill & Recycling Center | 562212 | Solid Waste Landfill |  | 32.0261 | -81.2785 | OP | 2023 | LF | Other process equipment | MSW Landfill |  |  | Site began operations in 1983. | OP | 2023 | P5 | 50100401 | Waste Disposal | Roads |  | OP | 2023 | 255218 | MILE | Soil | I | 2288 |  |  |  | PM10 Filterable | CAP |  | 14.59 | TON |  |  |  |  | Material Balance |  | 2023GADNR | 2023GADNR
13051 | Chatham | 3678711 | 5100205 |  | Superior Landfill & Recycling Center | 562212 | Solid Waste Landfill |  | 32.0261 | -81.2785 | OP | 2023 | LF | Other process equipment | MSW Landfill |  |  | Site began operations in 1983. | OP | 2023 | P1 | 50100410 | Waste Disposal | LFG Sent to Backup Open Flare F2 | Combustion of LFG in backup open Flare F2 when the treatment plant is down. | OP | 2023 | 123948 | E3FT3 | Landfill Gas | O | 3153 |  |  |  | PM10 Primary (Filt + Cond) | CAP |  | 0.54 | TON |  |  |  |  | Material Balance |  | 2023GADNR | 2023GADNR
13051 | Chatham | 3678711 | 5100205 |  | Superior Landfill & Recycling Center | 562212 | Solid Waste Landfill |  | 32.0261 | -81.2785 | OP | 2023 | LF | Other process equipment | MSW Landfill |  |  | Site began operations in 1983. | OP | 2023 | P1 | 50100410 | Waste Disposal | LFG Sent to Backup Open Flare F2 | Combustion of LFG in backup open Flare F2 when the treatment plant is down. | OP | 2023 | 123948 | E3FT3 | Landfill Gas | O | 3153 |  |  |  | PM2.5 Primary (Filt + Cond) | CAP |  | 0.54 | TON |  |  |  |  | Material Balance |  | 2023GADNR | 2023GADNR
13051 | Chatham | 3678711 | 5100205 |  | Superior Landfill & Recycling Center | 562212 | Solid Waste Landfill |  | 32.0261 | -81.2785 | OP | 2023 | LF | Other process equipment | MSW Landfill |  |  | Site began operations in 1983. | OP | 2023 | P1 | 50100410 | Waste Disposal | LFG Sent to Backup Open Flare F2 | Combustion of LFG in backup open Flare F2 when the treatment plant is down. | OP | 2023 | 123948 | E3FT3 | Landfill Gas | O | 3153 |  |  |  | PM10 Filterable | CAP |  | 0.54 | TON |  |  |  |  | Material Balance |  | 2023GADNR | 2023GADNR
13051 | Chatham | 3678711 | 5100205 |  | Superior Landfill & Recycling Center | 562212 | Solid Waste Landfill |  | 32.0261 | -81.2785 | OP | 2023 | LF | Other process equipment | MSW Landfill |  |  | Site began operations in 1983. | OP | 2023 | P1 | 50100410 | Waste Disposal | LFG Sent to Backup Open Flare F2 | Combustion of LFG in backup open Flare F2 when the treatment plant is down. | OP | 2023 | 123948 | E3FT3 | Landfill Gas | O | 3153 |  |  |  | PM2.5 Filterable | CAP |  | 0.54 | TON |  |  |  |  | Material Balance |  | 2023GADNR | 2023GADNR
13051 | Chatham | 3678711 | 5100205 |  | Superior Landfill & Recycling Center | 562212 | Solid Waste Landfill |  | 32.0261 | -81.2785 | OP | 2023 | LF | Other process equipment | MSW Landfill |  |  | Site began operations in 1983. | OP | 2023 | P1 | 50100410 | Waste Disposal | LFG Sent to Backup Open Flare F2 | Combustion of LFG in backup open Flare F2 when the treatment plant is down. | OP | 2023 | 123948 | E3FT3 | Landfill Gas | O | 3153 |  |  |  | Carbon Monoxide | CAP |  | 12.21 | TON | 0.37 | LB | E6BTU |  | Vendor Emission Factor (pre-control) plus Control Efficiency |  | 2023GADNR | 2023GADNR
13051 | Chatham | 3678711 | 5100205 |  | Superior Landfill & Recycling Center | 562212 | Solid Waste Landfill |  | 32.0261 | -81.2785 | OP | 2023 | LF | Other process equipment | MSW Landfill |  |  | Site began operations in 1983. | OP | 2023 | P1 | 50100410 | Waste Disposal | LFG Sent to Backup Open Flare F2 | Combustion of LFG in backup open Flare F2 when the treatment plant is down. | OP | 2023 | 123948 | E3FT3 | Landfill Gas | O | 3153 |  |  |  | Sulfur Dioxide | CAP |  | 10.66 | TON | 1000 | LB | E6LB | Site specific sulfur concentration obtained from 2014 Title V Permit renewal application. | Site-Specific Emission Factor (no Control Efficiency used) |  | 2023GADNR | 2023GADNR
13051 | Chatham | 3678711 | 5100205 |  | Superior Landfill & Recycling Center | 562212 | Solid Waste Landfill |  | 32.0261 | -81.2785 | OP | 2023 | LF | Other process equipment | MSW Landfill |  |  | Site began operations in 1983. | OP | 2023 | P1 | 50100410 | Waste Disposal | LFG Sent to Backup Open Flare F2 | Combustion of LFG in backup open Flare F2 when the treatment plant is down. | OP | 2023 | 123948 | E3FT3 | Landfill Gas | O | 3153 |  |  |  | Volatile Organic Compounds | CAP |  | 0.053 | TON |  |  |  |  | USEPA Speciation Profile | Please see attached emission calculations. | 2023GADNR | 2023GADNR
13051 | Chatham | 3678711 | 5100205 |  | Superior Landfill & Recycling Center | 562212 | Solid Waste Landfill |  | 32.0261 | -81.2785 | OP | 2023 | LF | Other process equipment | MSW Landfill |  |  | Site began operations in 1983. | OP | 2023 | P1 | 50100410 | Waste Disposal | LFG Sent to Backup Open Flare F2 | Combustion of LFG in backup open Flare F2 when the treatment plant is down. | OP | 2023 | 123948 | E3FT3 | Landfill Gas | O | 3153 |  |  |  | Nitrogen Oxides | CAP |  | 2.24 | TON | 0.068 | LB | E6BTU |  | Vendor Emission Factor (no Control Efficiency used) |  | 2023GADNR | 2023GADNR
13179 | Liberty | 946711 | 17900011 | 31323BFLCRCHEMI&31323NCFMF674CH&31323CHMTLCHEMI | SNF - Riceboro | 325998 | All Other Miscellaneous Chemical Product and Preparation Manufacturing | 325199 | 31.7418 | -81.4335 | OP | 2023 | SE57 | Process Equipment and Process Area Drains | Liquids Lines 11 and 12 |  |  | Liquids lines LQ11 and LQ12 vent to a scrubber. | OP |  | SE57 | 30199998 | Industrial Processes - Chemical Manuf | Liquids Lines 11 and 12 | These lines vent to scrubber CE9A/B associated with Stack SE57 | OP | 2023 | 0.01 | TON | Product | O | 8760 |  |  |  | Sulfur Dioxide | CAP |  | 0.0338 | TON |  |  |  |  | Engineering Judgment | See attached document | 2023GADNR | 2023GADNR
13179 | Liberty | 946711 | 17900011 | 31323BFLCRCHEMI&31323NCFMF674CH&31323CHMTLCHEMI | SNF - Riceboro | 325998 | All Other Miscellaneous Chemical Product and Preparation Manufacturing | 325199 | 31.7418 | -81.4335 | OP | 2023 | SE57 | Process Equipment and Process Area Drains | Liquids Lines 11 and 12 |  |  | Liquids lines LQ11 and LQ12 vent to a scrubber. | OP |  | SE57 | 30199998 | Industrial Processes - Chemical Manuf | Liquids Lines 11 and 12 | These lines vent to scrubber CE9A/B associated with Stack SE57 | OP | 2023 | 0.01 | TON | Product | O | 8760 |  |  |  | Volatile Organic Compounds | CAP |  | 6e-06 | TON |  |  |  |  | Engineering Judgment | See attached document | 2023GADNR | 2023GADNR
13179 | Liberty | 946711 | 17900011 | 31323BFLCRCHEMI&31323NCFMF674CH&31323CHMTLCHEMI | SNF - Riceboro | 325998 | All Other Miscellaneous Chemical Product and Preparation Manufacturing | 325199 | 31.7418 | -81.4335 | OP | 2023 | GN04 | Other/Small Combustion | Flocryl Acrylamide Plant- Internal Combustion Equipment |  |  | Since this group represents multiple internal combustion equipment, the design capacity of the equipment is included in Attachment 2 of the document uploaded to the emission estimates located in CAERS. | OP | 2023 | GN04 | 20200102 | Fuel Comb - Industrial Boilers, ICEs - Oil | Flocryl Acrylamide Plant- Internal Combustion Equipment |  | OP | 2023 | 84 | HR | Distillate Oil (Diesel) | I | 84 |  |  |  | PM2.5 Filterable | CAP |  | 0.002 | TON |  |  |  |  | Engineering Judgment | See attached document | 2023GADNR | 2023GADNR
13179 | Liberty | 946711 | 17900011 | 31323BFLCRCHEMI&31323NCFMF674CH&31323CHMTLCHEMI | SNF - Riceboro | 325998 | All Other Miscellaneous Chemical Product and Preparation Manufacturing | 325199 | 31.7418 | -81.4335 | OP | 2023 | GN04 | Other/Small Combustion | Flocryl Acrylamide Plant- Internal Combustion Equipment |  |  | Since this group represents multiple internal combustion equipment, the design capacity of the equipment is included in Attachment 2 of the document uploaded to the emission estimates located in CAERS. | OP | 2023 | GN04 | 20200102 | Fuel Comb - Industrial Boilers, ICEs - Oil | Flocryl Acrylamide Plant- Internal Combustion Equipment |  | OP | 2023 | 84 | HR | Distillate Oil (Diesel) | I | 84 |  |  |  | PM10 Filterable | CAP |  | 0.002 | TON |  |  |  |  | Engineering Judgment | See attached document | 2023GADNR | 2023GADNR
13179 | Liberty | 946711 | 17900011 | 31323BFLCRCHEMI&31323NCFMF674CH&31323CHMTLCHEMI | SNF - Riceboro | 325998 | All Other Miscellaneous Chemical Product and Preparation Manufacturing | 325199 | 31.7418 | -81.4335 | OP | 2023 | GN04 | Other/Small Combustion | Flocryl Acrylamide Plant- Internal Combustion Equipment |  |  | Since this group represents multiple internal combustion equipment, the design capacity of the equipment is included in Attachment 2 of the document uploaded to the emission estimates located in CAERS. | OP | 2023 | GN04 | 20200102 | Fuel Comb - Industrial Boilers, ICEs - Oil | Flocryl Acrylamide Plant- Internal Combustion Equipment |  | OP | 2023 | 84 | HR | Distillate Oil (Diesel) | I | 84 |  |  |  | Ammonia | CAP |  | 0.00039 | TON | 0.8 | LB | E3GAL | Development and Selection of Ammonia Emission Factors; August, 1994. | Emission Factor based on data available peer reviewed literature | See attached document | 2023GADNR | 2023GADNR
13179 | Liberty | 946711 | 17900011 | 31323BFLCRCHEMI&31323NCFMF674CH&31323CHMTLCHEMI | SNF - Riceboro | 325998 | All Other Miscellaneous Chemical Product and Preparation Manufacturing | 325199 | 31.7418 | -81.4335 | OP | 2023 | GN04 | Other/Small Combustion | Flocryl Acrylamide Plant- Internal Combustion Equipment |  |  | Since this group represents multiple internal combustion equipment, the design capacity of the equipment is included in Attachment 2 of the document uploaded to the emission estimates located in CAERS. | OP | 2023 | GN04 | 20200102 | Fuel Comb - Industrial Boilers, ICEs - Oil | Flocryl Acrylamide Plant- Internal Combustion Equipment |  | OP | 2023 | 84 | HR | Distillate Oil (Diesel) | I | 84 |  |  |  | PM10 Primary (Filt + Cond) | CAP |  | 0.002 | TON | 0.3 | G | HP-HR | Emission factor ranges from 0.15 to 0.30 g/hp-hr | Vendor Emission Factor (no Control Efficiency used) | See attached document | 2023GADNR | 2023GADNR
13179 | Liberty | 946711 | 17900011 | 31323BFLCRCHEMI&31323NCFMF674CH&31323CHMTLCHEMI | SNF - Riceboro | 325998 | All Other Miscellaneous Chemical Product and Preparation Manufacturing | 325199 | 31.7418 | -81.4335 | OP | 2023 | GN04 | Other/Small Combustion | Flocryl Acrylamide Plant- Internal Combustion Equipment |  |  | Since this group represents multiple internal combustion equipment, the design capacity of the equipment is included in Attachment 2 of the document uploaded to the emission estimates located in CAERS. | OP | 2023 | GN04 | 20200102 | Fuel Comb - Industrial Boilers, ICEs - Oil | Flocryl Acrylamide Plant- Internal Combustion Equipment |  | OP | 2023 | 84 | HR | Distillate Oil (Diesel) | I | 84 |  |  |  | PM2.5 Primary (Filt + Cond) | CAP |  | 0.002 | TON | 0.3 | G | HP-HR | Emission factor ranges from 0.15 to 0.30 g/hp-hr | Vendor Emission Factor (no Control Efficiency used) | See attached document | 2023GADNR | 2023GADNR
13179 | Liberty | 946711 | 17900011 | 31323BFLCRCHEMI&31323NCFMF674CH&31323CHMTLCHEMI | SNF - Riceboro | 325998 | All Other Miscellaneous Chemical Product and Preparation Manufacturing | 325199 | 31.7418 | -81.4335 | OP | 2023 | GN04 | Other/Small Combustion | Flocryl Acrylamide Plant- Internal Combustion Equipment |  |  | Since this group represents multiple internal combustion equipment, the design capacity of the equipment is included in Attachment 2 of the document uploaded to the emission estimates located in CAERS. | OP | 2023 | GN04 | 20200102 | Fuel Comb - Industrial Boilers, ICEs - Oil | Flocryl Acrylamide Plant- Internal Combustion Equipment |  | OP | 2023 | 84 | HR | Distillate Oil (Diesel) | I | 84 |  |  |  | Volatile Organic Compounds | CAP |  | 0.0026 | TON | 0.19 | G | HP-HR |  | Vendor Emission Factor (no Control Efficiency used) | See attached document | 2023GADNR | 2023GADNR
13179 | Liberty | 946711 | 17900011 | 31323BFLCRCHEMI&31323NCFMF674CH&31323CHMTLCHEMI | SNF - Riceboro | 325998 | All Other Miscellaneous Chemical Product and Preparation Manufacturing | 325199 | 31.7418 | -81.4335 | OP | 2023 | GN04 | Other/Small Combustion | Flocryl Acrylamide Plant- Internal Combustion Equipment |  |  | Since this group represents multiple internal combustion equipment, the design capacity of the equipment is included in Attachment 2 of the document uploaded to the emission estimates located in CAERS. | OP | 2023 | GN04 | 20200102 | Fuel Comb - Industrial Boilers, ICEs - Oil | Flocryl Acrylamide Plant- Internal Combustion Equipment |  | OP | 2023 | 84 | HR | Distillate Oil (Diesel) | I | 84 |  |  |  | Sulfur Dioxide | CAP |  | 0.0043 | TON | 0.62 | G | HP-HR | Emission factor ranges from 0.59 to 0.62 g/hp-hr | Vendor Emission Factor (no Control Efficiency used) | See attached document | 2023GADNR | 2023GADNR
13179 | Liberty | 946711 | 17900011 | 31323BFLCRCHEMI&31323NCFMF674CH&31323CHMTLCHEMI | SNF - Riceboro | 325998 | All Other Miscellaneous Chemical Product and Preparation Manufacturing | 325199 | 31.7418 | -81.4335 | OP | 2023 | GN04 | Other/Small Combustion | Flocryl Acrylamide Plant- Internal Combustion Equipment |  |  | Since this group represents multiple internal combustion equipment, the design capacity of the equipment is included in Attachment 2 of the document uploaded to the emission estimates located in CAERS. | OP | 2023 | GN04 | 20200102 | Fuel Comb - Industrial Boilers, ICEs - Oil | Flocryl Acrylamide Plant- Internal Combustion Equipment |  | OP | 2023 | 84 | HR | Distillate Oil (Diesel) | I | 84 |  |  |  | Nitrogen Oxides | CAP |  | 0.0698 | TON | 7.47 | G | HP-HR | Emission factor ranges from 5.34 to 7.47 g/hp-hr | Vendor Emission Factor (no Control Efficiency used) | See attached document | 2023GADNR | 2023GADNR
13179 | Liberty | 946711 | 17900011 | 31323BFLCRCHEMI&31323NCFMF674CH&31323CHMTLCHEMI | SNF - Riceboro | 325998 | All Other Miscellaneous Chemical Product and Preparation Manufacturing | 325199 | 31.7418 | -81.4335 | OP | 2023 | GN04 | Other/Small Combustion | Flocryl Acrylamide Plant- Internal Combustion Equipment |  |  | Since this group represents multiple internal combustion equipment, the design capacity of the equipment is included in Attachment 2 of the document uploaded to the emission estimates located in CAERS. | OP | 2023 | GN04 | 20200102 | Fuel Comb - Industrial Boilers, ICEs - Oil | Flocryl Acrylamide Plant- Internal Combustion Equipment |  | OP | 2023 | 84 | HR | Distillate Oil (Diesel) | I | 84 |  |  |  | Carbon Monoxide | CAP |  | 0.0126 | TON | 1.49 | G | HP-HR | Emission factor ranges from 0.52 to 1.49 g/hp-hr | Vendor Emission Factor (no Control Efficiency used) | See attached document | 2023GADNR | 2023GADNR
13179 | Liberty | 946711 | 17900011 | 31323BFLCRCHEMI&31323NCFMF674CH&31323CHMTLCHEMI | SNF - Riceboro | 325998 | All Other Miscellaneous Chemical Product and Preparation Manufacturing | 325199 | 31.7418 | -81.4335 | OP | 2023 | GN02 | Other/Small Combustion | Flocryl Acrylates North Plant- Internal Combustion Equipment |  |  | Since this group represents multiple internal combustion equipment, the design capacity of the equipment is included in Attachment 2 of the document uploaded to the emission estimates located in CAERS. | OP | 2023 | GN02 | 20200102 | Fuel Comb - Industrial Boilers, ICEs - Oil | Flocryl Acrylates North Plant- Internal Combustion Equipment |  | OP | 2023 | 24 | HR | Distillate Oil (Diesel) | I | 24 |  |  |  | PM2.5 Filterable | CAP |  | 0.0037 | TON |  |  |  |  | Engineering Judgment | See attached document | 2023GADNR | 2023GADNR
13179 | Liberty | 946711 | 17900011 | 31323BFLCRCHEMI&31323NCFMF674CH&31323CHMTLCHEMI | SNF - Riceboro | 325998 | All Other Miscellaneous Chemical Product and Preparation Manufacturing | 325199 | 31.7418 | -81.4335 | OP | 2023 | GN02 | Other/Small Combustion | Flocryl Acrylates North Plant- Internal Combustion Equipment |  |  | Since this group represents multiple internal combustion equipment, the design capacity of the equipment is included in Attachment 2 of the document uploaded to the emission estimates located in CAERS. | OP | 2023 | GN02 | 20200102 | Fuel Comb - Industrial Boilers, ICEs - Oil | Flocryl Acrylates North Plant- Internal Combustion Equipment |  | OP | 2023 | 24 | HR | Distillate Oil (Diesel) | I | 24 |  |  |  | PM10 Filterable | CAP |  | 0.0037 | TON |  |  |  |  | Engineering Judgment | See attached document | 2023GADNR | 2023GADNR
13179 | Liberty | 946711 | 17900011 | 31323BFLCRCHEMI&31323NCFMF674CH&31323CHMTLCHEMI | SNF - Riceboro | 325998 | All Other Miscellaneous Chemical Product and Preparation Manufacturing | 325199 | 31.7418 | -81.4335 | OP | 2023 | GN02 | Other/Small Combustion | Flocryl Acrylates North Plant- Internal Combustion Equipment |  |  | Since this group represents multiple internal combustion equipment, the design capacity of the equipment is included in Attachment 2 of the document uploaded to the emission estimates located in CAERS. | OP | 2023 | GN02 | 20200102 | Fuel Comb - Industrial Boilers, ICEs - Oil | Flocryl Acrylates North Plant- Internal Combustion Equipment |  | OP | 2023 | 24 | HR | Distillate Oil (Diesel) | I | 24 |  |  |  | Ammonia | CAP |  | 0.00023 | TON | 0.8 | LB | E3GAL | Development and Selection of Ammonia Emission Factors ; August, 1994. | Emission Factor based on data available peer reviewed literature | See attached document | 2023GADNR | 2023GADNR
13179 | Liberty | 946711 | 17900011 | 31323BFLCRCHEMI&31323NCFMF674CH&31323CHMTLCHEMI | SNF - Riceboro | 325998 | All Other Miscellaneous Chemical Product and Preparation Manufacturing | 325199 | 31.7418 | -81.4335 | OP | 2023 | GN02 | Other/Small Combustion | Flocryl Acrylates North Plant- Internal Combustion Equipment |  |  | Since this group represents multiple internal combustion equipment, the design capacity of the equipment is included in Attachment 2 of the document uploaded to the emission estimates located in CAERS. | OP | 2023 | GN02 | 20200102 | Fuel Comb - Industrial Boilers, ICEs - Oil | Flocryl Acrylates North Plant- Internal Combustion Equipment |  | OP | 2023 | 24 | HR | Distillate Oil (Diesel) | I | 24 |  |  |  | Sulfur Dioxide | CAP |  | 0.0078 | TON | 0.63 | G | HP-HR |  | Vendor Emission Factor (no Control Efficiency used) | See attached document | 2023GADNR | 2023GADNR
13179 | Liberty | 946711 | 17900011 | 31323BFLCRCHEMI&31323NCFMF674CH&31323CHMTLCHEMI | SNF - Riceboro | 325998 | All Other Miscellaneous Chemical Product and Preparation Manufacturing | 325199 | 31.7418 | -81.4335 | OP | 2023 | GN02 | Other/Small Combustion | Flocryl Acrylates North Plant- Internal Combustion Equipment |  |  | Since this group represents multiple internal combustion equipment, the design capacity of the equipment is included in Attachment 2 of the document uploaded to the emission estimates located in CAERS. | OP | 2023 | GN02 | 20200102 | Fuel Comb - Industrial Boilers, ICEs - Oil | Flocryl Acrylates North Plant- Internal Combustion Equipment |  | OP | 2023 | 24 | HR | Distillate Oil (Diesel) | I | 24 |  |  |  | Nitrogen Oxides | CAP |  | 0.1104 | TON | 8.87 | G | HP-HR |  | Vendor Emission Factor (no Control Efficiency used) | See attached document | 2023GADNR | 2023GADNR
13179 | Liberty | 946711 | 17900011 | 31323BFLCRCHEMI&31323NCFMF674CH&31323CHMTLCHEMI | SNF - Riceboro | 325998 | All Other Miscellaneous Chemical Product and Preparation Manufacturing | 325199 | 31.7418 | -81.4335 | OP | 2023 | GN02 | Other/Small Combustion | Flocryl Acrylates North Plant- Internal Combustion Equipment |  |  | Since this group represents multiple internal combustion equipment, the design capacity of the equipment is included in Attachment 2 of the document uploaded to the emission estimates located in CAERS. | OP | 2023 | GN02 | 20200102 | Fuel Comb - Industrial Boilers, ICEs - Oil | Flocryl Acrylates North Plant- Internal Combustion Equipment |  | OP | 2023 | 24 | HR | Distillate Oil (Diesel) | I | 24 |  |  |  | Carbon Monoxide | CAP |  | 0.0149 | TON | 1.2 | G | HP-HR |  | Vendor Emission Factor (no Control Efficiency used) | See attached document | 2023GADNR | 2023GADNR
13179 | Liberty | 946711 | 17900011 | 31323BFLCRCHEMI&31323NCFMF674CH&31323CHMTLCHEMI | SNF - Riceboro | 325998 | All Other Miscellaneous Chemical Product and Preparation Manufacturing | 325199 | 31.7418 | -81.4335 | OP | 2023 | GN02 | Other/Small Combustion | Flocryl Acrylates North Plant- Internal Combustion Equipment |  |  | Since this group represents multiple internal combustion equipment, the design capacity of the equipment is included in Attachment 2 of the document uploaded to the emission estimates located in CAERS. | OP | 2023 | GN02 | 20200102 | Fuel Comb - Industrial Boilers, ICEs - Oil | Flocryl Acrylates North Plant- Internal Combustion Equipment |  | OP | 2023 | 24 | HR | Distillate Oil (Diesel) | I | 24 |  |  |  | PM10 Primary (Filt + Cond) | CAP |  | 0.0037 | TON | 0.3 | G | HP-HR |  | Vendor Emission Factor (no Control Efficiency used) | See attached document | 2023GADNR | 2023GADNR
13179 | Liberty | 946711 | 17900011 | 31323BFLCRCHEMI&31323NCFMF674CH&31323CHMTLCHEMI | SNF - Riceboro | 325998 | All Other Miscellaneous Chemical Product and Preparation Manufacturing | 325199 | 31.7418 | -81.4335 | OP | 2023 | GN02 | Other/Small Combustion | Flocryl Acrylates North Plant- Internal Combustion Equipment |  |  | Since this group represents multiple internal combustion equipment, the design capacity of the equipment is included in Attachment 2 of the document uploaded to the emission estimates located in CAERS. | OP | 2023 | GN02 | 20200102 | Fuel Comb - Industrial Boilers, ICEs - Oil | Flocryl Acrylates North Plant- Internal Combustion Equipment |  | OP | 2023 | 24 | HR | Distillate Oil (Diesel) | I | 24 |  |  |  | PM2.5 Primary (Filt + Cond) | CAP |  | 0.0037 | TON | 0.3 | G | HP-HR |  | Vendor Emission Factor (no Control Efficiency used) | See attached document | 2023GADNR | 2023GADNR
13179 | Liberty | 946711 | 17900011 | 31323BFLCRCHEMI&31323NCFMF674CH&31323CHMTLCHEMI | SNF - Riceboro | 325998 | All Other Miscellaneous Chemical Product and Preparation Manufacturing | 325199 | 31.7418 | -81.4335 | OP | 2023 | GN02 | Other/Small Combustion | Flocryl Acrylates North Plant- Internal Combustion Equipment |  |  | Since this group represents multiple internal combustion equipment, the design capacity of the equipment is included in Attachment 2 of the document uploaded to the emission estimates located in CAERS. | OP | 2023 | GN02 | 20200102 | Fuel Comb - Industrial Boilers, ICEs - Oil | Flocryl Acrylates North Plant- Internal Combustion Equipment |  | OP | 2023 | 24 | HR | Distillate Oil (Diesel) | I | 24 |  |  |  | Volatile Organic Compounds | CAP |  | 0.0009 | TON | 0.07 | G | HP-HR |  | Vendor Emission Factor (no Control Efficiency used) | See attached document | 2023GADNR | 2023GADNR
13179 | Liberty | 946711 | 17900011 | 31323BFLCRCHEMI&31323NCFMF674CH&31323CHMTLCHEMI | SNF - Riceboro | 325998 | All Other Miscellaneous Chemical Product and Preparation Manufacturing | 325199 | 31.7418 | -81.4335 | OP | 2023 | GN01 | Other/Small Combustion | Chemtall/Flocryl CM - Internal Combustion Equipment |  |  | Since this group represents multiple internal combustion equipment, the design capacity of the equipment is included in Attachment 2 of the document uploaded to the emission estimates located in CAERS. | OP | 2023 | GN01 | 20200102 | Fuel Comb - Industrial Boilers, ICEs - Oil | Chemtall Flocryl/CM- Internal Combustion Equipment |  | OP | 2023 | 503 | HR | Distillate Oil (Diesel) | I | 503 |  |  |  | PM2.5 Filterable | CAP |  | 0.0265 | TON |  |  |  |  | Engineering Judgment | See attached document | 2023GADNR | 2023GADNR
13179 | Liberty | 946711 | 17900011 | 31323BFLCRCHEMI&31323NCFMF674CH&31323CHMTLCHEMI | SNF - Riceboro | 325998 | All Other Miscellaneous Chemical Product and Preparation Manufacturing | 325199 | 31.7418 | -81.4335 | OP | 2023 | GN01 | Other/Small Combustion | Chemtall/Flocryl CM - Internal Combustion Equipment |  |  | Since this group represents multiple internal combustion equipment, the design capacity of the equipment is included in Attachment 2 of the document uploaded to the emission estimates located in CAERS. | OP | 2023 | GN01 | 20200102 | Fuel Comb - Industrial Boilers, ICEs - Oil | Chemtall Flocryl/CM- Internal Combustion Equipment |  | OP | 2023 | 503 | HR | Distillate Oil (Diesel) | I | 503 |  |  |  | PM10 Filterable | CAP |  | 0.0265 | TON |  |  |  |  | Engineering Judgment | See attached document | 2023GADNR | 2023GADNR
13179 | Liberty | 946711 | 17900011 | 31323BFLCRCHEMI&31323NCFMF674CH&31323CHMTLCHEMI | SNF - Riceboro | 325998 | All Other Miscellaneous Chemical Product and Preparation Manufacturing | 325199 | 31.7418 | -81.4335 | OP | 2023 | GN01 | Other/Small Combustion | Chemtall/Flocryl CM - Internal Combustion Equipment |  |  | Since this group represents multiple internal combustion equipment, the design capacity of the equipment is included in Attachment 2 of the document uploaded to the emission estimates located in CAERS. | OP | 2023 | GN01 | 20200102 | Fuel Comb - Industrial Boilers, ICEs - Oil | Chemtall Flocryl/CM- Internal Combustion Equipment |  | OP | 2023 | 503 | HR | Distillate Oil (Diesel) | I | 503 |  |  |  | Ammonia | CAP |  | 0.0044 | TON | 0.8 | LB | E3GAL | Development and Selection of Ammonia Emission Factors - Final Report. August, 1994. | Emission Factor based on data available peer reviewed literature | See attached document | 2023GADNR | 2023GADNR
13179 | Liberty | 946711 | 17900011 | 31323BFLCRCHEMI&31323NCFMF674CH&31323CHMTLCHEMI | SNF - Riceboro | 325998 | All Other Miscellaneous Chemical Product and Preparation Manufacturing | 325199 | 31.7418 | -81.4335 | OP | 2023 | GN01 | Other/Small Combustion | Chemtall/Flocryl CM - Internal Combustion Equipment |  |  | Since this group represents multiple internal combustion equipment, the design capacity of the equipment is included in Attachment 2 of the document uploaded to the emission estimates located in CAERS. | OP | 2023 | GN01 | 20200102 | Fuel Comb - Industrial Boilers, ICEs - Oil | Chemtall Flocryl/CM- Internal Combustion Equipment |  | OP | 2023 | 503 | HR | Distillate Oil (Diesel) | I | 503 |  |  |  | PM2.5 Primary (Filt + Cond) | CAP |  | 0.0265 | TON | 0.5 | G | HP-HR | Emission factor ranges from 0.05 to 0.50 g/hp-hr | Vendor Emission Factor (no Control Efficiency used) | See attached document | 2023GADNR | 2023GADNR
13179 | Liberty | 946711 | 17900011 | 31323BFLCRCHEMI&31323NCFMF674CH&31323CHMTLCHEMI | SNF - Riceboro | 325998 | All Other Miscellaneous Chemical Product and Preparation Manufacturing | 325199 | 31.7418 | -81.4335 | OP | 2023 | GN01 | Other/Small Combustion | Chemtall/Flocryl CM - Internal Combustion Equipment |  |  | Since this group represents multiple internal combustion equipment, the design capacity of the equipment is included in Attachment 2 of the document uploaded to the emission estimates located in CAERS. | OP | 2023 | GN01 | 20200102 | Fuel Comb - Industrial Boilers, ICEs - Oil | Chemtall Flocryl/CM- Internal Combustion Equipment |  | OP | 2023 | 503 | HR | Distillate Oil (Diesel) | I | 503 |  |  |  | PM10 Primary (Filt + Cond) | CAP |  | 0.0265 | TON | 0.5 | G | HP-HR | Emission factor ranges from 0.05 to 0.50 g/hp-hr | Vendor Emission Factor (no Control Efficiency used) | See attached document | 2023GADNR | 2023GADNR
13179 | Liberty | 946711 | 17900011 | 31323BFLCRCHEMI&31323NCFMF674CH&31323CHMTLCHEMI | SNF - Riceboro | 325998 | All Other Miscellaneous Chemical Product and Preparation Manufacturing | 325199 | 31.7418 | -81.4335 | OP | 2023 | GN01 | Other/Small Combustion | Chemtall/Flocryl CM - Internal Combustion Equipment |  |  | Since this group represents multiple internal combustion equipment, the design capacity of the equipment is included in Attachment 2 of the document uploaded to the emission estimates located in CAERS. | OP | 2023 | GN01 | 20200102 | Fuel Comb - Industrial Boilers, ICEs - Oil | Chemtall Flocryl/CM- Internal Combustion Equipment |  | OP | 2023 | 503 | HR | Distillate Oil (Diesel) | I | 503 |  |  |  | Nitrogen Oxides | CAP |  | 1.3426 | TON | 9.3 | G | HP-HR | Emission factor ranges from 2.38 to 9.30 g/hp-hr | Vendor Emission Factor (no Control Efficiency used) | See attached document | 2023GADNR | 2023GADNR
13179 | Liberty | 946711 | 17900011 | 31323BFLCRCHEMI&31323NCFMF674CH&31323CHMTLCHEMI | SNF - Riceboro | 325998 | All Other Miscellaneous Chemical Product and Preparation Manufacturing | 325199 | 31.7418 | -81.4335 | OP | 2023 | GN01 | Other/Small Combustion | Chemtall/Flocryl CM - Internal Combustion Equipment |  |  | Since this group represents multiple internal combustion equipment, the design capacity of the equipment is included in Attachment 2 of the document uploaded to the emission estimates located in CAERS. | OP | 2023 | GN01 | 20200102 | Fuel Comb - Industrial Boilers, ICEs - Oil | Chemtall Flocryl/CM- Internal Combustion Equipment |  | OP | 2023 | 503 | HR | Distillate Oil (Diesel) | I | 503 |  |  |  | Sulfur Dioxide | CAP |  | 0.0622 | TON | 0.63 | G | HP-HR | Emission factor ranges from 0.12 to 0.59 g/hp-hr | Vendor Emission Factor (no Control Efficiency used) | See attached document | 2023GADNR | 2023GADNR
13179 | Liberty | 946711 | 17900011 | 31323BFLCRCHEMI&31323NCFMF674CH&31323CHMTLCHEMI | SNF - Riceboro | 325998 | All Other Miscellaneous Chemical Product and Preparation Manufacturing | 325199 | 31.7418 | -81.4335 | OP | 2023 | GN01 | Other/Small Combustion | Chemtall/Flocryl CM - Internal Combustion Equipment |  |  | Since this group represents multiple internal combustion equipment, the design capacity of the equipment is included in Attachment 2 of the document uploaded to the emission estimates located in CAERS. | OP | 2023 | GN01 | 20200102 | Fuel Comb - Industrial Boilers, ICEs - Oil | Chemtall Flocryl/CM- Internal Combustion Equipment |  | OP | 2023 | 503 | HR | Distillate Oil (Diesel) | I | 503 |  |  |  | Volatile Organic Compounds | CAP |  | 0.0383 | TON | 0.48 | G | HP-HR | Emission factor ranges from 0.06 to 0.48 g/hp-hr | Vendor Emission Factor (no Control Efficiency used) | See attached document | 2023GADNR | 2023GADNR
13179 | Liberty | 946711 | 17900011 | 31323BFLCRCHEMI&31323NCFMF674CH&31323CHMTLCHEMI | SNF - Riceboro | 325998 | All Other Miscellaneous Chemical Product and Preparation Manufacturing | 325199 | 31.7418 | -81.4335 | OP | 2023 | GN01 | Other/Small Combustion | Chemtall/Flocryl CM - Internal Combustion Equipment |  |  | Since this group represents multiple internal combustion equipment, the design capacity of the equipment is included in Attachment 2 of the document uploaded to the emission estimates located in CAERS. | OP | 2023 | GN01 | 20200102 | Fuel Comb - Industrial Boilers, ICEs - Oil | Chemtall Flocryl/CM- Internal Combustion Equipment |  | OP | 2023 | 503 | HR | Distillate Oil (Diesel) | I | 503 |  |  |  | Carbon Monoxide | CAP |  | 0.2002 | TON | 2.25 | G | HP-HR | Emission factor ranges from 0.3 to 2.25 g/hp-hr | Vendor Emission Factor (no Control Efficiency used) | See attached document | 2023GADNR | 2023GADNR
13179 | Liberty | 946711 | 17900011 | 31323BFLCRCHEMI&31323NCFMF674CH&31323CHMTLCHEMI | SNF - Riceboro | 325998 | All Other Miscellaneous Chemical Product and Preparation Manufacturing | 325199 | 31.7418 | -81.4335 | OP | 2023 | B100 | Boiler | Flocryl Acrylates Boiler B100 | 12.1 | E6BTU/HR | Emission unit B100 same as B1 previously reported for Flocryl Acrylates. ID revised to be consistent with air permit ID. | OP | 2023 | B100 | 10300602 | Fuel Comb - Comm/Institutional - Natural Gas | Flocryl Acrylates Boiler B100 |  | OP | 2023 | 13.85 | E6FT3 | Natural Gas | I | 8561 |  |  |  | PM2.5 Filterable | CAP |  | 0.0132 | TON | 1.9 | LB | E6FT3SD | EPA. March, 1998. Section 1.4, Natural Gas Combustion. In: Compilation of Air Pollutant Emissi... | USEPA Emission Factor (no Control Efficiency used) | See attached document | 2023GADNR | 2023GADNR
13179 | Liberty | 946711 | 17900011 | 31323BFLCRCHEMI&31323NCFMF674CH&31323CHMTLCHEMI | SNF - Riceboro | 325998 | All Other Miscellaneous Chemical Product and Preparation Manufacturing | 325199 | 31.7418 | -81.4335 | OP | 2023 | B100 | Boiler | Flocryl Acrylates Boiler B100 | 12.1 | E6BTU/HR | Emission unit B100 same as B1 previously reported for Flocryl Acrylates. ID revised to be consistent with air permit ID. | OP | 2023 | B100 | 10300602 | Fuel Comb - Comm/Institutional - Natural Gas | Flocryl Acrylates Boiler B100 |  | OP | 2023 | 13.85 | E6FT3 | Natural Gas | I | 8561 |  |  |  | PM10 Filterable | CAP |  | 0.0132 | TON | 1.9 | LB | E6FT3SD | EPA. March, 1998. Section 1.4, Natural Gas Combustion. In: Compilation of Air Pollutant Emissi... | USEPA Emission Factor (no Control Efficiency used) | See attached document | 2023GADNR | 2023GADNR
13179 | Liberty | 946711 | 17900011 | 31323BFLCRCHEMI&31323NCFMF674CH&31323CHMTLCHEMI | SNF - Riceboro | 325998 | All Other Miscellaneous Chemical Product and Preparation Manufacturing | 325199 | 31.7418 | -81.4335 | OP | 2023 | B100 | Boiler | Flocryl Acrylates Boiler B100 | 12.1 | E6BTU/HR | Emission unit B100 same as B1 previously reported for Flocryl Acrylates. ID revised to be consistent with air permit ID. | OP | 2023 | B100 | 10300602 | Fuel Comb - Comm/Institutional - Natural Gas | Flocryl Acrylates Boiler B100 |  | OP | 2023 | 13.85 | E6FT3 | Natural Gas | I | 8561 |  |  |  | Lead | CAP/HAP | HAP-Metal | 0.008 | LB | 0.0005 | LB | E6FT3SD | EPA. March, 1998. Section 1.4, Natural Gas Combustion. In: Compilation of Air Pollutant Emissi... | USEPA Emission Factor (no Control Efficiency used) | See attached document | 2023GADNR | 2023GADNR
13179 | Liberty | 946711 | 17900011 | 31323BFLCRCHEMI&31323NCFMF674CH&31323CHMTLCHEMI | SNF - Riceboro | 325998 | All Other Miscellaneous Chemical Product and Preparation Manufacturing | 325199 | 31.7418 | -81.4335 | OP | 2023 | B100 | Boiler | Flocryl Acrylates Boiler B100 | 12.1 | E6BTU/HR | Emission unit B100 same as B1 previously reported for Flocryl Acrylates. ID revised to be consistent with air permit ID. | OP | 2023 | B100 | 10300602 | Fuel Comb - Comm/Institutional - Natural Gas | Flocryl Acrylates Boiler B100 |  | OP | 2023 | 13.85 | E6FT3 | Natural Gas | I | 8561 |  |  |  | Volatile Organic Compounds | CAP |  | 0.038 | TON | 5.5 | LB | E6FT3SD | EPA. March, 1998. Section 1.4, Natural Gas Combustion. In: Compilation of Air Pollutant Emissi... | USEPA Emission Factor (no Control Efficiency used) | See attached document | 2023GADNR | 2023GADNR
13179 | Liberty | 946711 | 17900011 | 31323BFLCRCHEMI&31323NCFMF674CH&31323CHMTLCHEMI | SNF - Riceboro | 325998 | All Other Miscellaneous Chemical Product and Preparation Manufacturing | 325199 | 31.7418 | -81.4335 | OP | 2023 | B100 | Boiler | Flocryl Acrylates Boiler B100 | 12.1 | E6BTU/HR | Emission unit B100 same as B1 previously reported for Flocryl Acrylates. ID revised to be consistent with air permit ID. | OP | 2023 | B100 | 10300602 | Fuel Comb - Comm/Institutional - Natural Gas | Flocryl Acrylates Boiler B100 |  | OP | 2023 | 13.85 | E6FT3 | Natural Gas | I | 8561 |  |  |  | Sulfur Dioxide | CAP |  | 0.0042 | TON | 0.6 | LB | E6FT3SD | EPA. March, 1998. Section 1.4, Natural Gas Combustion. In: Compilation of Air Pollutant Emissi... | USEPA Emission Factor (no Control Efficiency used) | See attached document | 2023GADNR | 2023GADNR
13179 | Liberty | 946711 | 17900011 | 31323BFLCRCHEMI&31323NCFMF674CH&31323CHMTLCHEMI | SNF - Riceboro | 325998 | All Other Miscellaneous Chemical Product and Preparation Manufacturing | 325199 | 31.7418 | -81.4335 | OP | 2023 | B100 | Boiler | Flocryl Acrylates Boiler B100 | 12.1 | E6BTU/HR | Emission unit B100 same as B1 previously reported for Flocryl Acrylates. ID revised to be consistent with air permit ID. | OP | 2023 | B100 | 10300602 | Fuel Comb - Comm/Institutional - Natural Gas | Flocryl Acrylates Boiler B100 |  | OP | 2023 | 13.85 | E6FT3 | Natural Gas | I | 8561 |  |  |  | PM2.5 Primary (Filt + Cond) | CAP |  | 0.05265 | TON | 7.6 | LB | E6FT3SD | This emission factor was derived from other particulate matter emission factors. | USEPA Emission Factor (no Control Efficiency used) | See attached document | 2023GADNR | 2023GADNR
13179 | Liberty | 946711 | 17900011 | 31323BFLCRCHEMI&31323NCFMF674CH&31323CHMTLCHEMI | SNF - Riceboro | 325998 | All Other Miscellaneous Chemical Product and Preparation Manufacturing | 325199 | 31.7418 | -81.4335 | OP | 2023 | B100 | Boiler | Flocryl Acrylates Boiler B100 | 12.1 | E6BTU/HR | Emission unit B100 same as B1 previously reported for Flocryl Acrylates. ID revised to be consistent with air permit ID. | OP | 2023 | B100 | 10300602 | Fuel Comb - Comm/Institutional - Natural Gas | Flocryl Acrylates Boiler B100 |  | OP | 2023 | 13.85 | E6FT3 | Natural Gas | I | 8561 |  |  |  | PM10 Primary (Filt + Cond) | CAP |  | 0.05265 | TON | 7.6 | LB | E6FT3SD | This emission factor was derived from other particulate matter emission factors. | USEPA Emission Factor (no Control Efficiency used) | See attached document | 2023GADNR | 2023GADNR
13179 | Liberty | 946711 | 17900011 | 31323BFLCRCHEMI&31323NCFMF674CH&31323CHMTLCHEMI | SNF - Riceboro | 325998 | All Other Miscellaneous Chemical Product and Preparation Manufacturing | 325199 | 31.7418 | -81.4335 | OP | 2023 | B100 | Boiler | Flocryl Acrylates Boiler B100 | 12.1 | E6BTU/HR | Emission unit B100 same as B1 previously reported for Flocryl Acrylates. ID revised to be consistent with air permit ID. | OP | 2023 | B100 | 10300602 | Fuel Comb - Comm/Institutional - Natural Gas | Flocryl Acrylates Boiler B100 |  | OP | 2023 | 13.85 | E6FT3 | Natural Gas | I | 8561 |  |  |  | Nitrogen Oxides | CAP |  | 0.6927 | TON | 100 | LB | E6FT3SD | EPA. March, 1998. Section 1.4, Natural Gas Combustion. In: Compilation of Air Pollutant Emissi... | USEPA Emission Factor (no Control Efficiency used) | See attached document | 2023GADNR | 2023GADNR
13179 | Liberty | 946711 | 17900011 | 31323BFLCRCHEMI&31323NCFMF674CH&31323CHMTLCHEMI | SNF - Riceboro | 325998 | All Other Miscellaneous Chemical Product and Preparation Manufacturing | 325199 | 31.7418 | -81.4335 | OP | 2023 | B100 | Boiler | Flocryl Acrylates Boiler B100 | 12.1 | E6BTU/HR | Emission unit B100 same as B1 previously reported for Flocryl Acrylates. ID revised to be consistent with air permit ID. | OP | 2023 | B100 | 10300602 | Fuel Comb - Comm/Institutional - Natural Gas | Flocryl Acrylates Boiler B100 |  | OP | 2023 | 13.85 | E6FT3 | Natural Gas | I | 8561 |  |  |  | Carbon Monoxide | CAP |  | 0.5819 | TON | 84 | LB | E6FT3SD | EPA. March, 1998. Section 1.4, Natural Gas Combustion. In: Compilation of Air Pollutant Emissi... | USEPA Emission Factor (no Control Efficiency used) | See attached document | 2023GADNR | 2023GADNR
13179 | Liberty | 946711 | 17900011 | 31323BFLCRCHEMI&31323NCFMF674CH&31323CHMTLCHEMI | SNF - Riceboro | 325998 | All Other Miscellaneous Chemical Product and Preparation Manufacturing | 325199 | 31.7418 | -81.4335 | OP | 2023 | B100 | Boiler | Flocryl Acrylates Boiler B100 | 12.1 | E6BTU/HR | Emission unit B100 same as B1 previously reported for Flocryl Acrylates. ID revised to be consistent with air permit ID. | OP | 2023 | B100 | 10300602 | Fuel Comb - Comm/Institutional - Natural Gas | Flocryl Acrylates Boiler B100 |  | OP | 2023 | 13.85 | E6FT3 | Natural Gas | I | 8561 |  |  |  | Ammonia | CAP |  | 0.0222 | TON |  |  |  |  | Engineering Judgment | See attached document | 2023GADNR | 2023GADNR
13179 | Liberty | 946711 | 17900011 | 31323BFLCRCHEMI&31323NCFMF674CH&31323CHMTLCHEMI | SNF - Riceboro | 325998 | All Other Miscellaneous Chemical Product and Preparation Manufacturing | 325199 | 31.7418 | -81.4335 | OP | 2023 | B102 | Boiler | Flocryl Acrylates Boiler B102 | 12.1 | E6BTU/HR | Emission unit B102 same as B3 previously reported for Flocryl Acrylates. ID revised to be consistent with air permit ID. | OP | 2023 | B102 | 10300602 | Fuel Comb - Comm/Institutional - Natural Gas | Flocryl Acrylates Boiler B102 |  | OP | 2023 | 13.85 | E6FT3 | Natural Gas | I | 8561 |  |  |  | PM2.5 Filterable | CAP |  | 0.0132 | TON | 1.9 | LB | E6FT3SD | EPA. March, 1998. Section 1.4, Natural Gas Combustion. In: Compilation of Air Pollutant Emissi... | USEPA Emission Factor (no Control Efficiency used) | See attached document | 2023GADNR | 2023GADNR
13179 | Liberty | 946711 | 17900011 | 31323BFLCRCHEMI&31323NCFMF674CH&31323CHMTLCHEMI | SNF - Riceboro | 325998 | All Other Miscellaneous Chemical Product and Preparation Manufacturing | 325199 | 31.7418 | -81.4335 | OP | 2023 | B102 | Boiler | Flocryl Acrylates Boiler B102 | 12.1 | E6BTU/HR | Emission unit B102 same as B3 previously reported for Flocryl Acrylates. ID revised to be consistent with air permit ID. | OP | 2023 | B102 | 10300602 | Fuel Comb - Comm/Institutional - Natural Gas | Flocryl Acrylates Boiler B102 |  | OP | 2023 | 13.85 | E6FT3 | Natural Gas | I | 8561 |  |  |  | PM10 Filterable | CAP |  | 0.0132 | TON | 1.9 | LB | E6FT3SD | EPA. March, 1998. Section 1.4, Natural Gas Combustion. In: Compilation of Air Pollutant Emissi... | USEPA Emission Factor (no Control Efficiency used) | See attached document | 2023GADNR | 2023GADNR
13179 | Liberty | 946711 | 17900011 | 31323BFLCRCHEMI&31323NCFMF674CH&31323CHMTLCHEMI | SNF - Riceboro | 325998 | All Other Miscellaneous Chemical Product and Preparation Manufacturing | 325199 | 31.7418 | -81.4335 | OP | 2023 | B102 | Boiler | Flocryl Acrylates Boiler B102 | 12.1 | E6BTU/HR | Emission unit B102 same as B3 previously reported for Flocryl Acrylates. ID revised to be consistent with air permit ID. | OP | 2023 | B102 | 10300602 | Fuel Comb - Comm/Institutional - Natural Gas | Flocryl Acrylates Boiler B102 |  | OP | 2023 | 13.85 | E6FT3 | Natural Gas | I | 8561 |  |  |  | Lead | CAP/HAP | HAP-Metal | 0.008 | LB | 0.0005 | LB | E6FT3SD | EPA. March, 1998. Section 1.4, Natural Gas Combustion. In: Compilation of Air Pollutant Emissi... | USEPA Emission Factor (no Control Efficiency used) | See attached calculation | 2023GADNR | 2023GADNR
13179 | Liberty | 946711 | 17900011 | 31323BFLCRCHEMI&31323NCFMF674CH&31323CHMTLCHEMI | SNF - Riceboro | 325998 | All Other Miscellaneous Chemical Product and Preparation Manufacturing | 325199 | 31.7418 | -81.4335 | OP | 2023 | B102 | Boiler | Flocryl Acrylates Boiler B102 | 12.1 | E6BTU/HR | Emission unit B102 same as B3 previously reported for Flocryl Acrylates. ID revised to be consistent with air permit ID. | OP | 2023 | B102 | 10300602 | Fuel Comb - Comm/Institutional - Natural Gas | Flocryl Acrylates Boiler B102 |  | OP | 2023 | 13.85 | E6FT3 | Natural Gas | I | 8561 |  |  |  | Volatile Organic Compounds | CAP |  | 0.038 | TON | 5.5 | LB | E6FT3SD | EPA. March, 1998. Section 1.4, Natural Gas Combustion. In: Compilation of Air Pollutant Emissi... | USEPA Emission Factor (no Control Efficiency used) | See attached document | 2023GADNR | 2023GADNR
13179 | Liberty | 946711 | 17900011 | 31323BFLCRCHEMI&31323NCFMF674CH&31323CHMTLCHEMI | SNF - Riceboro | 325998 | All Other Miscellaneous Chemical Product and Preparation Manufacturing | 325199 | 31.7418 | -81.4335 | OP | 2023 | B102 | Boiler | Flocryl Acrylates Boiler B102 | 12.1 | E6BTU/HR | Emission unit B102 same as B3 previously reported for Flocryl Acrylates. ID revised to be consistent with air permit ID. | OP | 2023 | B102 | 10300602 | Fuel Comb - Comm/Institutional - Natural Gas | Flocryl Acrylates Boiler B102 |  | OP | 2023 | 13.85 | E6FT3 | Natural Gas | I | 8561 |  |  |  | Sulfur Dioxide | CAP |  | 0.0042 | TON | 0.6 | LB | E6FT3SD | EPA. March, 1998. Section 1.4, Natural Gas Combustion. In: Compilation of Air Pollutant Emissi... | USEPA Emission Factor (no Control Efficiency used) | See attached document | 2023GADNR | 2023GADNR
13179 | Liberty | 946711 | 17900011 | 31323BFLCRCHEMI&31323NCFMF674CH&31323CHMTLCHEMI | SNF - Riceboro | 325998 | All Other Miscellaneous Chemical Product and Preparation Manufacturing | 325199 | 31.7418 | -81.4335 | OP | 2023 | B102 | Boiler | Flocryl Acrylates Boiler B102 | 12.1 | E6BTU/HR | Emission unit B102 same as B3 previously reported for Flocryl Acrylates. ID revised to be consistent with air permit ID. | OP | 2023 | B102 | 10300602 | Fuel Comb - Comm/Institutional - Natural Gas | Flocryl Acrylates Boiler B102 |  | OP | 2023 | 13.85 | E6FT3 | Natural Gas | I | 8561 |  |  |  | PM2.5 Primary (Filt + Cond) | CAP |  | 0.05265 | TON | 7.6 | LB | E6FT3SD | This emission factor was derived from other particulate matter emission factors. | USEPA Emission Factor (no Control Efficiency used) | See attached document | 2023GADNR | 2023GADNR
13179 | Liberty | 946711 | 17900011 | 31323BFLCRCHEMI&31323NCFMF674CH&31323CHMTLCHEMI | SNF - Riceboro | 325998 | All Other Miscellaneous Chemical Product and Preparation Manufacturing | 325199 | 31.7418 | -81.4335 | OP | 2023 | B102 | Boiler | Flocryl Acrylates Boiler B102 | 12.1 | E6BTU/HR | Emission unit B102 same as B3 previously reported for Flocryl Acrylates. ID revised to be consistent with air permit ID. | OP | 2023 | B102 | 10300602 | Fuel Comb - Comm/Institutional - Natural Gas | Flocryl Acrylates Boiler B102 |  | OP | 2023 | 13.85 | E6FT3 | Natural Gas | I | 8561 |  |  |  | PM10 Primary (Filt + Cond) | CAP |  | 0.05265 | TON | 7.6 | LB | E6FT3SD | This emission factor was derived from other particulate matter emission factors. | USEPA Emission Factor (no Control Efficiency used) | See attached document | 2023GADNR | 2023GADNR
13179 | Liberty | 946711 | 17900011 | 31323BFLCRCHEMI&31323NCFMF674CH&31323CHMTLCHEMI | SNF - Riceboro | 325998 | All Other Miscellaneous Chemical Product and Preparation Manufacturing | 325199 | 31.7418 | -81.4335 | OP | 2023 | B102 | Boiler | Flocryl Acrylates Boiler B102 | 12.1 | E6BTU/HR | Emission unit B102 same as B3 previously reported for Flocryl Acrylates. ID revised to be consistent with air permit ID. | OP | 2023 | B102 | 10300602 | Fuel Comb - Comm/Institutional - Natural Gas | Flocryl Acrylates Boiler B102 |  | OP | 2023 | 13.85 | E6FT3 | Natural Gas | I | 8561 |  |  |  | Nitrogen Oxides | CAP |  | 0.6927 | TON | 100 | LB | E6FT3SD | EPA. March, 1998. Section 1.4, Natural Gas Combustion. In: Compilation of Air Pollutant Emissi... | USEPA Emission Factor (no Control Efficiency used) | See attached document | 2023GADNR | 2023GADNR
13179 | Liberty | 946711 | 17900011 | 31323BFLCRCHEMI&31323NCFMF674CH&31323CHMTLCHEMI | SNF - Riceboro | 325998 | All Other Miscellaneous Chemical Product and Preparation Manufacturing | 325199 | 31.7418 | -81.4335 | OP | 2023 | B102 | Boiler | Flocryl Acrylates Boiler B102 | 12.1 | E6BTU/HR | Emission unit B102 same as B3 previously reported for Flocryl Acrylates. ID revised to be consistent with air permit ID. | OP | 2023 | B102 | 10300602 | Fuel Comb - Comm/Institutional - Natural Gas | Flocryl Acrylates Boiler B102 |  | OP | 2023 | 13.85 | E6FT3 | Natural Gas | I | 8561 |  |  |  | Ammonia | CAP |  | 0.0222 | TON |  |  |  |  | Engineering Judgment | See attached document | 2023GADNR | 2023GADNR
13179 | Liberty | 946711 | 17900011 | 31323BFLCRCHEMI&31323NCFMF674CH&31323CHMTLCHEMI | SNF - Riceboro | 325998 | All Other Miscellaneous Chemical Product and Preparation Manufacturing | 325199 | 31.7418 | -81.4335 | OP | 2023 | B102 | Boiler | Flocryl Acrylates Boiler B102 | 12.1 | E6BTU/HR | Emission unit B102 same as B3 previously reported for Flocryl Acrylates. ID revised to be consistent with air permit ID. | OP | 2023 | B102 | 10300602 | Fuel Comb - Comm/Institutional - Natural Gas | Flocryl Acrylates Boiler B102 |  | OP | 2023 | 13.85 | E6FT3 | Natural Gas | I | 8561 |  |  |  | Carbon Monoxide | CAP |  | 0.5819 | TON | 84 | LB | E6FT3SD | EPA. March, 1998. Section 1.4, Natural Gas Combustion. In: Compilation of Air Pollutant Emissi... | USEPA Emission Factor (no Control Efficiency used) | See attached document | 2023GADNR | 2023GADNR
13179 | Liberty | 946711 | 17900011 | 31323BFLCRCHEMI&31323NCFMF674CH&31323CHMTLCHEMI | SNF - Riceboro | 325998 | All Other Miscellaneous Chemical Product and Preparation Manufacturing | 325199 | 31.7418 | -81.4335 | OP | 2023 | B200 | Boiler | Flocryl Acrylates Boiler B200 | 16.7 | E6BTU/HR | Emission unit B200 same as B6 previously reported for Flocryl Acrylates. ID revised to be consistent with air permit ID. | OP | 2023 | B200 | 10300602 | Fuel Comb - Comm/Institutional - Natural Gas | Flocryl Acrylates Boiler B200 | Emission unit B200 same as B6 previously reported for Flocryl Acrylates. ID revised to be consistent with air permit ID. | OP | 2023 | 34.19 | E6FT3 | Natural Gas | I | 8623 |  |  |  | PM10 Filterable | CAP |  | 0.0325 | TON | 1.9 | LB | E6FT3SD | EPA. March, 1998. Section 1.4, Natural Gas Combustion. In: Compilation of Air Pollutant Emissi... | USEPA Emission Factor (no Control Efficiency used) | See attached document | 2023GADNR | 2023GADNR
13179 | Liberty | 946711 | 17900011 | 31323BFLCRCHEMI&31323NCFMF674CH&31323CHMTLCHEMI | SNF - Riceboro | 325998 | All Other Miscellaneous Chemical Product and Preparation Manufacturing | 325199 | 31.7418 | -81.4335 | OP | 2023 | B200 | Boiler | Flocryl Acrylates Boiler B200 | 16.7 | E6BTU/HR | Emission unit B200 same as B6 previously reported for Flocryl Acrylates. ID revised to be consistent with air permit ID. | OP | 2023 | B200 | 10300602 | Fuel Comb - Comm/Institutional - Natural Gas | Flocryl Acrylates Boiler B200 | Emission unit B200 same as B6 previously reported for Flocryl Acrylates. ID revised to be consistent with air permit ID. | OP | 2023 | 34.19 | E6FT3 | Natural Gas | I | 8623 |  |  |  | PM2.5 Filterable | CAP |  | 0.0325 | TON | 1.9 | LB | E6FT3SD | EPA. March, 1998. Section 1.4, Natural Gas Combustion. In: Compilation of Air Pollutant Emissi... | USEPA Emission Factor (no Control Efficiency used) | See attached document | 2023GADNR | 2023GADNR
13179 | Liberty | 946711 | 17900011 | 31323BFLCRCHEMI&31323NCFMF674CH&31323CHMTLCHEMI | SNF - Riceboro | 325998 | All Other Miscellaneous Chemical Product and Preparation Manufacturing | 325199 | 31.7418 | -81.4335 | OP | 2023 | B200 | Boiler | Flocryl Acrylates Boiler B200 | 16.7 | E6BTU/HR | Emission unit B200 same as B6 previously reported for Flocryl Acrylates. ID revised to be consistent with air permit ID. | OP | 2023 | B200 | 10300602 | Fuel Comb - Comm/Institutional - Natural Gas | Flocryl Acrylates Boiler B200 | Emission unit B200 same as B6 previously reported for Flocryl Acrylates. ID revised to be consistent with air permit ID. | OP | 2023 | 34.19 | E6FT3 | Natural Gas | I | 8623 |  |  |  | Lead | CAP/HAP | HAP-Metal | 0.016 | LB | 0.0005 | LB | E6FT3SD | EPA. March, 1998. Section 1.4, Natural Gas Combustion. In: Compilation of Air Pollutant Emissi... | USEPA Emission Factor (no Control Efficiency used) | See attached document. | 2023GADNR | 2023GADNR
13179 | Liberty | 946711 | 17900011 | 31323BFLCRCHEMI&31323NCFMF674CH&31323CHMTLCHEMI | SNF - Riceboro | 325998 | All Other Miscellaneous Chemical Product and Preparation Manufacturing | 325199 | 31.7418 | -81.4335 | OP | 2023 | B200 | Boiler | Flocryl Acrylates Boiler B200 | 16.7 | E6BTU/HR | Emission unit B200 same as B6 previously reported for Flocryl Acrylates. ID revised to be consistent with air permit ID. | OP | 2023 | B200 | 10300602 | Fuel Comb - Comm/Institutional - Natural Gas | Flocryl Acrylates Boiler B200 | Emission unit B200 same as B6 previously reported for Flocryl Acrylates. ID revised to be consistent with air permit ID. | OP | 2023 | 34.19 | E6FT3 | Natural Gas | I | 8623 |  |  |  | Volatile Organic Compounds | CAP |  | 0.094 | TON | 5.5 | LB | E6FT3SD | EPA. March, 1998. Section 1.4, Natural Gas Combustion. In: Compilation of Air Pollutant Emissi... | USEPA Emission Factor (no Control Efficiency used) | See attached document | 2023GADNR | 2023GADNR
13179 | Liberty | 946711 | 17900011 | 31323BFLCRCHEMI&31323NCFMF674CH&31323CHMTLCHEMI | SNF - Riceboro | 325998 | All Other Miscellaneous Chemical Product and Preparation Manufacturing | 325199 | 31.7418 | -81.4335 | OP | 2023 | B200 | Boiler | Flocryl Acrylates Boiler B200 | 16.7 | E6BTU/HR | Emission unit B200 same as B6 previously reported for Flocryl Acrylates. ID revised to be consistent with air permit ID. | OP | 2023 | B200 | 10300602 | Fuel Comb - Comm/Institutional - Natural Gas | Flocryl Acrylates Boiler B200 | Emission unit B200 same as B6 previously reported for Flocryl Acrylates. ID revised to be consistent with air permit ID. | OP | 2023 | 34.19 | E6FT3 | Natural Gas | I | 8623 |  |  |  | Sulfur Dioxide | CAP |  | 0.0103 | TON | 0.6 | LB | E6FT3SD | EPA. March, 1998. Section 1.4, Natural Gas Combustion. In: Compilation of Air Pollutant Emissi... | USEPA Emission Factor (no Control Efficiency used) | See attached document | 2023GADNR | 2023GADNR
13179 | Liberty | 946711 | 17900011 | 31323BFLCRCHEMI&31323NCFMF674CH&31323CHMTLCHEMI | SNF - Riceboro | 325998 | All Other Miscellaneous Chemical Product and Preparation Manufacturing | 325199 | 31.7418 | -81.4335 | OP | 2023 | B200 | Boiler | Flocryl Acrylates Boiler B200 | 16.7 | E6BTU/HR | Emission unit B200 same as B6 previously reported for Flocryl Acrylates. ID revised to be consistent with air permit ID. | OP | 2023 | B200 | 10300602 | Fuel Comb - Comm/Institutional - Natural Gas | Flocryl Acrylates Boiler B200 | Emission unit B200 same as B6 previously reported for Flocryl Acrylates. ID revised to be consistent with air permit ID. | OP | 2023 | 34.19 | E6FT3 | Natural Gas | I | 8623 |  |  |  | PM2.5 Primary (Filt + Cond) | CAP |  | 0.1299 | TON | 7.6 | LB | E6FT3SD | This emission factor was derived from other particulate matter emission factors. | USEPA Emission Factor (no Control Efficiency used) | See attached document | 2023GADNR | 2023GADNR
13179 | Liberty | 946711 | 17900011 | 31323BFLCRCHEMI&31323NCFMF674CH&31323CHMTLCHEMI | SNF - Riceboro | 325998 | All Other Miscellaneous Chemical Product and Preparation Manufacturing | 325199 | 31.7418 | -81.4335 | OP | 2023 | B200 | Boiler | Flocryl Acrylates Boiler B200 | 16.7 | E6BTU/HR | Emission unit B200 same as B6 previously reported for Flocryl Acrylates. ID revised to be consistent with air permit ID. | OP | 2023 | B200 | 10300602 | Fuel Comb - Comm/Institutional - Natural Gas | Flocryl Acrylates Boiler B200 | Emission unit B200 same as B6 previously reported for Flocryl Acrylates. ID revised to be consistent with air permit ID. | OP | 2023 | 34.19 | E6FT3 | Natural Gas | I | 8623 |  |  |  | PM10 Primary (Filt + Cond) | CAP |  | 0.1299 | TON | 7.6 | LB | E6FT3SD | This emission factor was derived from other particulate matter emission factors. | USEPA Emission Factor (no Control Efficiency used) | See attached document | 2023GADNR | 2023GADNR
13179 | Liberty | 946711 | 17900011 | 31323BFLCRCHEMI&31323NCFMF674CH&31323CHMTLCHEMI | SNF - Riceboro | 325998 | All Other Miscellaneous Chemical Product and Preparation Manufacturing | 325199 | 31.7418 | -81.4335 | OP | 2023 | B200 | Boiler | Flocryl Acrylates Boiler B200 | 16.7 | E6BTU/HR | Emission unit B200 same as B6 previously reported for Flocryl Acrylates. ID revised to be consistent with air permit ID. | OP | 2023 | B200 | 10300602 | Fuel Comb - Comm/Institutional - Natural Gas | Flocryl Acrylates Boiler B200 | Emission unit B200 same as B6 previously reported for Flocryl Acrylates. ID revised to be consistent with air permit ID. | OP | 2023 | 34.19 | E6FT3 | Natural Gas | I | 8623 |  |  |  | Nitrogen Oxides | CAP |  | 1.7095 | TON | 100 | LB | E6FT3SD | EPA. March, 1998. Section 1.4, Natural Gas Combustion. In: Compilation of Air Pollutant Emissi... | USEPA Emission Factor (no Control Efficiency used) | See attached document | 2023GADNR | 2023GADNR
13179 | Liberty | 946711 | 17900011 | 31323BFLCRCHEMI&31323NCFMF674CH&31323CHMTLCHEMI | SNF - Riceboro | 325998 | All Other Miscellaneous Chemical Product and Preparation Manufacturing | 325199 | 31.7418 | -81.4335 | OP | 2023 | B200 | Boiler | Flocryl Acrylates Boiler B200 | 16.7 | E6BTU/HR | Emission unit B200 same as B6 previously reported for Flocryl Acrylates. ID revised to be consistent with air permit ID. | OP | 2023 | B200 | 10300602 | Fuel Comb - Comm/Institutional - Natural Gas | Flocryl Acrylates Boiler B200 | Emission unit B200 same as B6 previously reported for Flocryl Acrylates. ID revised to be consistent with air permit ID. | OP | 2023 | 34.19 | E6FT3 | Natural Gas | I | 8623 |  |  |  | Carbon Monoxide | CAP |  | 1.436 | TON | 84 | LB | E6FT3SD | EPA. March, 1998. Section 1.4, Natural Gas Combustion. In: Compilation of Air Pollutant Emissi... | USEPA Emission Factor (no Control Efficiency used) | See attached document | 2023GADNR | 2023GADNR
13179 | Liberty | 946711 | 17900011 | 31323BFLCRCHEMI&31323NCFMF674CH&31323CHMTLCHEMI | SNF - Riceboro | 325998 | All Other Miscellaneous Chemical Product and Preparation Manufacturing | 325199 | 31.7418 | -81.4335 | OP | 2023 | B200 | Boiler | Flocryl Acrylates Boiler B200 | 16.7 | E6BTU/HR | Emission unit B200 same as B6 previously reported for Flocryl Acrylates. ID revised to be consistent with air permit ID. | OP | 2023 | B200 | 10300602 | Fuel Comb - Comm/Institutional - Natural Gas | Flocryl Acrylates Boiler B200 | Emission unit B200 same as B6 previously reported for Flocryl Acrylates. ID revised to be consistent with air permit ID. | OP | 2023 | 34.19 | E6FT3 | Natural Gas | I | 8623 |  |  |  | Ammonia | CAP |  | 0.0547 | TON |  |  |  |  | Engineering Judgment | See attached document | 2023GADNR | 2023GADNR
13179 | Liberty | 946711 | 17900011 | 31323BFLCRCHEMI&31323NCFMF674CH&31323CHMTLCHEMI | SNF - Riceboro | 325998 | All Other Miscellaneous Chemical Product and Preparation Manufacturing | 325199 | 31.7418 | -81.4335 | OP | 2023 | SE51 | Process Equipment and Process Area Drains | Emulsion Plant Lines 34-41 |  |  | Emulsion plant lines EM34-EM41 vent to a scrubber. | OP | 2023 | SE51 | 30199998 | Industrial Processes - Chemical Manuf | Emulsion Plant Lines 34-41 | These lines vent to scrubber SE3A/B associated with Stack SE51. | OP | 2023 | 0.01 | TON | Product | O | 8760 |  |  |  | Ammonia | CAP |  | 2.5256 | TON |  |  |  |  | Engineering Judgment | See attached document | 2023GADNR | 2023GADNR
13179 | Liberty | 946711 | 17900011 | 31323BFLCRCHEMI&31323NCFMF674CH&31323CHMTLCHEMI | SNF - Riceboro | 325998 | All Other Miscellaneous Chemical Product and Preparation Manufacturing | 325199 | 31.7418 | -81.4335 | OP | 2023 | SE51 | Process Equipment and Process Area Drains | Emulsion Plant Lines 34-41 |  |  | Emulsion plant lines EM34-EM41 vent to a scrubber. | OP | 2023 | SE51 | 30199998 | Industrial Processes - Chemical Manuf | Emulsion Plant Lines 34-41 | These lines vent to scrubber SE3A/B associated with Stack SE51. | OP | 2023 | 0.01 | TON | Product | O | 8760 |  |  |  | Sulfur Dioxide | CAP |  | 1.19 | TON |  |  |  |  | Engineering Judgment | See attached document | 2023GADNR | 2023GADNR
13179 | Liberty | 946711 | 17900011 | 31323BFLCRCHEMI&31323NCFMF674CH&31323CHMTLCHEMI | SNF - Riceboro | 325998 | All Other Miscellaneous Chemical Product and Preparation Manufacturing | 325199 | 31.7418 | -81.4335 | OP | 2023 | SE51 | Process Equipment and Process Area Drains | Emulsion Plant Lines 34-41 |  |  | Emulsion plant lines EM34-EM41 vent to a scrubber. | OP | 2023 | SE51 | 30199998 | Industrial Processes - Chemical Manuf | Emulsion Plant Lines 34-41 | These lines vent to scrubber SE3A/B associated with Stack SE51. | OP | 2023 | 0.01 | TON | Product | O | 8760 |  |  |  | Volatile Organic Compounds | CAP |  | 0.0771 | TON |  |  |  |  | Engineering Judgment | See attached document | 2023GADNR | 2023GADNR
13179 | Liberty | 946711 | 17900011 | 31323BFLCRCHEMI&31323NCFMF674CH&31323CHMTLCHEMI | SNF - Riceboro | 325998 | All Other Miscellaneous Chemical Product and Preparation Manufacturing | 325199 | 31.7418 | -81.4335 | OP | 2023 | B360A | Boiler | Flocryl Acrylates Boiler B360A | 42 | E6BTU/HR | Currently permitted as B203; requested to be changed to B360A in most recent permit application. | OP | 2023 | B360A Natural Gas | 10300602 | Fuel Comb - Comm/Institutional - Natural Gas | Natural Gas |  | OP | 2023 | 41.5 | E6FT3 | Natural Gas | I | 3518 |  |  |  | PM2.5 Filterable | CAP |  | 0.0394 | TON | 1.9 | LB | E6FT3SD | EPA. March, 1998. Section 1.4, Natural Gas Combustion. In: Compilation of Air Pollutant Emissi... | USEPA Emission Factor (no Control Efficiency used) | See attached document | 2023GADNR | 2023GADNR
13179 | Liberty | 946711 | 17900011 | 31323BFLCRCHEMI&31323NCFMF674CH&31323CHMTLCHEMI | SNF - Riceboro | 325998 | All Other Miscellaneous Chemical Product and Preparation Manufacturing | 325199 | 31.7418 | -81.4335 | OP | 2023 | B360A | Boiler | Flocryl Acrylates Boiler B360A | 42 | E6BTU/HR | Currently permitted as B203; requested to be changed to B360A in most recent permit application. | OP | 2023 | B360A Natural Gas | 10300602 | Fuel Comb - Comm/Institutional - Natural Gas | Natural Gas |  | OP | 2023 | 41.5 | E6FT3 | Natural Gas | I | 3518 |  |  |  | PM10 Filterable | CAP |  | 0.0394 | TON | 1.9 | LB | E6FT3SD | EPA. March, 1998. Section 1.4, Natural Gas Combustion. In: Compilation of Air Pollutant Emissi... | USEPA Emission Factor (no Control Efficiency used) | See attached document | 2023GADNR | 2023GADNR
13179 | Liberty | 946711 | 17900011 | 31323BFLCRCHEMI&31323NCFMF674CH&31323CHMTLCHEMI | SNF - Riceboro | 325998 | All Other Miscellaneous Chemical Product and Preparation Manufacturing | 325199 | 31.7418 | -81.4335 | OP | 2023 | B360A | Boiler | Flocryl Acrylates Boiler B360A | 42 | E6BTU/HR | Currently permitted as B203; requested to be changed to B360A in most recent permit application. | OP | 2023 | B360A Natural Gas | 10300602 | Fuel Comb - Comm/Institutional - Natural Gas | Natural Gas |  | OP | 2023 | 41.5 | E6FT3 | Natural Gas | I | 3518 |  |  |  | Lead | CAP/HAP | HAP-Metal | 0.02 | LB | 0.0005 | LB | E6FT3SD | EPA. March, 1998. Section 1.4, Natural Gas Combustion. In: Compilation of Air Pollutant Emissi... | USEPA Emission Factor (no Control Efficiency used) | See attached document. | 2023GADNR | 2023GADNR
13179 | Liberty | 946711 | 17900011 | 31323BFLCRCHEMI&31323NCFMF674CH&31323CHMTLCHEMI | SNF - Riceboro | 325998 | All Other Miscellaneous Chemical Product and Preparation Manufacturing | 325199 | 31.7418 | -81.4335 | OP | 2023 | B360A | Boiler | Flocryl Acrylates Boiler B360A | 42 | E6BTU/HR | Currently permitted as B203; requested to be changed to B360A in most recent permit application. | OP | 2023 | B360A Natural Gas | 10300602 | Fuel Comb - Comm/Institutional - Natural Gas | Natural Gas |  | OP | 2023 | 41.5 | E6FT3 | Natural Gas | I | 3518 |  |  |  | PM10 Primary (Filt + Cond) | CAP |  | 0.1926 | TON | 7.6 | LB | E6FT3SD | This emission factor was derived from other particulate matter emission factors. | USEPA Emission Factor (no Control Efficiency used) | See attached document | 2023GADNR | 2023GADNR
13179 | Liberty | 946711 | 17900011 | 31323BFLCRCHEMI&31323NCFMF674CH&31323CHMTLCHEMI | SNF - Riceboro | 325998 | All Other Miscellaneous Chemical Product and Preparation Manufacturing | 325199 | 31.7418 | -81.4335 | OP | 2023 | B360A | Boiler | Flocryl Acrylates Boiler B360A | 42 | E6BTU/HR | Currently permitted as B203; requested to be changed to B360A in most recent permit application. | OP | 2023 | B360A Natural Gas | 10300602 | Fuel Comb - Comm/Institutional - Natural Gas | Natural Gas |  | OP | 2023 | 41.5 | E6FT3 | Natural Gas | I | 3518 |  |  |  | Ammonia | CAP |  | 0.0664 | TON |  |  |  |  | Engineering Judgment | See attached document | 2023GADNR | 2023GADNR
13179 | Liberty | 946711 | 17900011 | 31323BFLCRCHEMI&31323NCFMF674CH&31323CHMTLCHEMI | SNF - Riceboro | 325998 | All Other Miscellaneous Chemical Product and Preparation Manufacturing | 325199 | 31.7418 | -81.4335 | OP | 2023 | B360A | Boiler | Flocryl Acrylates Boiler B360A | 42 | E6BTU/HR | Currently permitted as B203; requested to be changed to B360A in most recent permit application. | OP | 2023 | B360A Natural Gas | 10300602 | Fuel Comb - Comm/Institutional - Natural Gas | Natural Gas |  | OP | 2023 | 41.5 | E6FT3 | Natural Gas | I | 3518 |  |  |  | Carbon Monoxide | CAP |  | 0.7832 | TON | 84 | LB | E6FT3SD | EPA. March, 1998. Section 1.4, Natural Gas Combustion. In: Compilation of Air Pollutant Emissi... | USEPA Emission Factor (no Control Efficiency used) | See attached document | 2023GADNR | 2023GADNR
13179 | Liberty | 946711 | 17900011 | 31323BFLCRCHEMI&31323NCFMF674CH&31323CHMTLCHEMI | SNF - Riceboro | 325998 | All Other Miscellaneous Chemical Product and Preparation Manufacturing | 325199 | 31.7418 | -81.4335 | OP | 2023 | B360A | Boiler | Flocryl Acrylates Boiler B360A | 42 | E6BTU/HR | Currently permitted as B203; requested to be changed to B360A in most recent permit application. | OP | 2023 | B360A Natural Gas | 10300602 | Fuel Comb - Comm/Institutional - Natural Gas | Natural Gas |  | OP | 2023 | 41.5 | E6FT3 | Natural Gas | I | 3518 |  |  |  | Nitrogen Oxides | CAP |  | 0.7705 | TON | 100 | LB | E6FT3SD | EPA. March, 1998. Section 1.4, Natural Gas Combustion. In: Compilation of Air Pollutant Emissi... | USEPA Emission Factor (no Control Efficiency used) | See attached document | 2023GADNR | 2023GADNR
13179 | Liberty | 946711 | 17900011 | 31323BFLCRCHEMI&31323NCFMF674CH&31323CHMTLCHEMI | SNF - Riceboro | 325998 | All Other Miscellaneous Chemical Product and Preparation Manufacturing | 325199 | 31.7418 | -81.4335 | OP | 2023 | B360A | Boiler | Flocryl Acrylates Boiler B360A | 42 | E6BTU/HR | Currently permitted as B203; requested to be changed to B360A in most recent permit application. | OP | 2023 | B360A Natural Gas | 10300602 | Fuel Comb - Comm/Institutional - Natural Gas | Natural Gas |  | OP | 2023 | 41.5 | E6FT3 | Natural Gas | I | 3518 |  |  |  | PM2.5 Primary (Filt + Cond) | CAP |  | 0.1926 | TON | 7.6 | LB | E6FT3SD | This emission factor was derived from other particulate matter emission factors. | USEPA Emission Factor (no Control Efficiency used) | See attached document | 2023GADNR | 2023GADNR
13179 | Liberty | 946711 | 17900011 | 31323BFLCRCHEMI&31323NCFMF674CH&31323CHMTLCHEMI | SNF - Riceboro | 325998 | All Other Miscellaneous Chemical Product and Preparation Manufacturing | 325199 | 31.7418 | -81.4335 | OP | 2023 | B360A | Boiler | Flocryl Acrylates Boiler B360A | 42 | E6BTU/HR | Currently permitted as B203; requested to be changed to B360A in most recent permit application. | OP | 2023 | B360A Natural Gas | 10300602 | Fuel Comb - Comm/Institutional - Natural Gas | Natural Gas |  | OP | 2023 | 41.5 | E6FT3 | Natural Gas | I | 3518 |  |  |  | Sulfur Dioxide | CAP |  | 0.0423 | TON | 0.6 | LB | E6FT3SD | EPA. March, 1998. Section 1.4, Natural Gas Combustion. In: Compilation of Air Pollutant Emissi... | USEPA Emission Factor (no Control Efficiency used) | See attached document | 2023GADNR | 2023GADNR
13179 | Liberty | 946711 | 17900011 | 31323BFLCRCHEMI&31323NCFMF674CH&31323CHMTLCHEMI | SNF - Riceboro | 325998 | All Other Miscellaneous Chemical Product and Preparation Manufacturing | 325199 | 31.7418 | -81.4335 | OP | 2023 | B360A | Boiler | Flocryl Acrylates Boiler B360A | 42 | E6BTU/HR | Currently permitted as B203; requested to be changed to B360A in most recent permit application. | OP | 2023 | B360A Natural Gas | 10300602 | Fuel Comb - Comm/Institutional - Natural Gas | Natural Gas |  | OP | 2023 | 41.5 | E6FT3 | Natural Gas | I | 3518 |  |  |  | Volatile Organic Compounds | CAP |  | 0.1397 | TON | 5.5 | LB | E6FT3SD | EPA. March, 1998. Section 1.4, Natural Gas Combustion. In: Compilation of Air Pollutant Emissi... | USEPA Emission Factor (no Control Efficiency used) | See attached document | 2023GADNR | 2023GADNR
13179 | Liberty | 946711 | 17900011 | 31323BFLCRCHEMI&31323NCFMF674CH&31323CHMTLCHEMI | SNF - Riceboro | 325998 | All Other Miscellaneous Chemical Product and Preparation Manufacturing | 325199 | 31.7418 | -81.4335 | OP | 2023 | B360A | Boiler | Flocryl Acrylates Boiler B360A | 42 | E6BTU/HR | Currently permitted as B203; requested to be changed to B360A in most recent permit application. | OP | 2023 | B360A Alcohol Coprod | 10201601 | Fuel Comb - Industrial Boilers, ICEs - Other | Alcohol Co-product |  | OP | 2023 | 8467 | E6BTU | Alcohol | I | 426 |  |  |  | PM2.5 Filterable | CAP |  | 0.055 | TON |  |  |  |  | Engineering Judgment | See attached document | 2023GADNR | 2023GADNR
13179 | Liberty | 946711 | 17900011 | 31323BFLCRCHEMI&31323NCFMF674CH&31323CHMTLCHEMI | SNF - Riceboro | 325998 | All Other Miscellaneous Chemical Product and Preparation Manufacturing | 325199 | 31.7418 | -81.4335 | OP | 2023 | B360A | Boiler | Flocryl Acrylates Boiler B360A | 42 | E6BTU/HR | Currently permitted as B203; requested to be changed to B360A in most recent permit application. | OP | 2023 | B360A Alcohol Coprod | 10201601 | Fuel Comb - Industrial Boilers, ICEs - Other | Alcohol Co-product |  | OP | 2023 | 8467 | E6BTU | Alcohol | I | 426 |  |  |  | PM10 Filterable | CAP |  | 0.055 | TON |  |  |  |  | Engineering Judgment | See attached document | 2023GADNR | 2023GADNR
13179 | Liberty | 946711 | 17900011 | 31323BFLCRCHEMI&31323NCFMF674CH&31323CHMTLCHEMI | SNF - Riceboro | 325998 | All Other Miscellaneous Chemical Product and Preparation Manufacturing | 325199 | 31.7418 | -81.4335 | OP | 2023 | B360A | Boiler | Flocryl Acrylates Boiler B360A | 42 | E6BTU/HR | Currently permitted as B203; requested to be changed to B360A in most recent permit application. | OP | 2023 | B360A Alcohol Coprod | 10201601 | Fuel Comb - Industrial Boilers, ICEs - Other | Alcohol Co-product |  | OP | 2023 | 8467 | E6BTU | Alcohol | I | 426 |  |  |  | Carbon Monoxide | CAP |  | 0.1651 | TON |  |  |  | See attached document | Engineering Judgment | See attached document | 2023GADNR | 2023GADNR
13179 | Liberty | 946711 | 17900011 | 31323BFLCRCHEMI&31323NCFMF674CH&31323CHMTLCHEMI | SNF - Riceboro | 325998 | All Other Miscellaneous Chemical Product and Preparation Manufacturing | 325199 | 31.7418 | -81.4335 | OP | 2023 | B360A | Boiler | Flocryl Acrylates Boiler B360A | 42 | E6BTU/HR | Currently permitted as B203; requested to be changed to B360A in most recent permit application. | OP | 2023 | B360A Alcohol Coprod | 10201601 | Fuel Comb - Industrial Boilers, ICEs - Other | Alcohol Co-product |  | OP | 2023 | 8467 | E6BTU | Alcohol | I | 426 |  |  |  | Ammonia | CAP |  | 0.0133 | TON |  |  |  | See attached document | Engineering Judgment | See attached document | 2023GADNR | 2023GADNR
13179 | Liberty | 946711 | 17900011 | 31323BFLCRCHEMI&31323NCFMF674CH&31323CHMTLCHEMI | SNF - Riceboro | 325998 | All Other Miscellaneous Chemical Product and Preparation Manufacturing | 325199 | 31.7418 | -81.4335 | OP | 2023 | B360A | Boiler | Flocryl Acrylates Boiler B360A | 42 | E6BTU/HR | Currently permitted as B203; requested to be changed to B360A in most recent permit application. | OP | 2023 | B360A Alcohol Coprod | 10201601 | Fuel Comb - Industrial Boilers, ICEs - Other | Alcohol Co-product |  | OP | 2023 | 8467 | E6BTU | Alcohol | I | 426 |  |  |  | Sulfur Dioxide | CAP |  | 0.0004 | TON |  |  |  |  | Engineering Judgment | See attached document | 2023GADNR | 2023GADNR
13179 | Liberty | 946711 | 17900011 | 31323BFLCRCHEMI&31323NCFMF674CH&31323CHMTLCHEMI | SNF - Riceboro | 325998 | All Other Miscellaneous Chemical Product and Preparation Manufacturing | 325199 | 31.7418 | -81.4335 | OP | 2023 | B360A | Boiler | Flocryl Acrylates Boiler B360A | 42 | E6BTU/HR | Currently permitted as B203; requested to be changed to B360A in most recent permit application. | OP | 2023 | B360A Alcohol Coprod | 10201601 | Fuel Comb - Industrial Boilers, ICEs - Other | Alcohol Co-product |  | OP | 2023 | 8467 | E6BTU | Alcohol | I | 426 |  |  |  | Volatile Organic Compounds | CAP |  | 0.0144 | TON |  |  |  | See attached document | Engineering Judgment | See attached document | 2023GADNR | 2023GADNR
13179 | Liberty | 946711 | 17900011 | 31323BFLCRCHEMI&31323NCFMF674CH&31323CHMTLCHEMI | SNF - Riceboro | 325998 | All Other Miscellaneous Chemical Product and Preparation Manufacturing | 325199 | 31.7418 | -81.4335 | OP | 2023 | B360A | Boiler | Flocryl Acrylates Boiler B360A | 42 | E6BTU/HR | Currently permitted as B203; requested to be changed to B360A in most recent permit application. | OP | 2023 | B360A Alcohol Coprod | 10201601 | Fuel Comb - Industrial Boilers, ICEs - Other | Alcohol Co-product |  | OP | 2023 | 8467 | E6BTU | Alcohol | I | 426 |  |  |  | PM2.5 Primary (Filt + Cond) | CAP |  | 0.055 | TON |  |  |  | See attached document | Engineering Judgment | See attached document | 2023GADNR | 2023GADNR
13179 | Liberty | 946711 | 17900011 | 31323BFLCRCHEMI&31323NCFMF674CH&31323CHMTLCHEMI | SNF - Riceboro | 325998 | All Other Miscellaneous Chemical Product and Preparation Manufacturing | 325199 | 31.7418 | -81.4335 | OP | 2023 | B360A | Boiler | Flocryl Acrylates Boiler B360A | 42 | E6BTU/HR | Currently permitted as B203; requested to be changed to B360A in most recent permit application. | OP | 2023 | B360A Alcohol Coprod | 10201601 | Fuel Comb - Industrial Boilers, ICEs - Other | Alcohol Co-product |  | OP | 2023 | 8467 | E6BTU | Alcohol | I | 426 |  |  |  | Nitrogen Oxides | CAP |  | 0.1651 | TON |  |  |  | See attached document | Engineering Judgment | See attached document | 2023GADNR | 2023GADNR
13179 | Liberty | 946711 | 17900011 | 31323BFLCRCHEMI&31323NCFMF674CH&31323CHMTLCHEMI | SNF - Riceboro | 325998 | All Other Miscellaneous Chemical Product and Preparation Manufacturing | 325199 | 31.7418 | -81.4335 | OP | 2023 | B360A | Boiler | Flocryl Acrylates Boiler B360A | 42 | E6BTU/HR | Currently permitted as B203; requested to be changed to B360A in most recent permit application. | OP | 2023 | B360A Alcohol Coprod | 10201601 | Fuel Comb - Industrial Boilers, ICEs - Other | Alcohol Co-product |  | OP | 2023 | 8467 | E6BTU | Alcohol | I | 426 |  |  |  | PM10 Primary (Filt + Cond) | CAP |  | 0.055 | TON |  |  |  | See attached document | Engineering Judgment | See attached document | 2023GADNR | 2023GADNR
13179 | Liberty | 946711 | 17900011 | 31323BFLCRCHEMI&31323NCFMF674CH&31323CHMTLCHEMI | SNF - Riceboro | 325998 | All Other Miscellaneous Chemical Product and Preparation Manufacturing | 325199 | 31.7418 | -81.4335 | OP | 2023 | MS05 | Other/Small Combustion | Chemtall/Flocryl CM- Miscellaneous External Combustion Sources |  |  | Includes a process heater. | OP | 2023 | MS05 | 10200603 | Fuel Comb - Industrial Boilers, ICEs - Natural Gas | Chemtall Flocryl/CM- Miscellaneous External Combustion Sources |  | OP | 2023 | 21.47 | E6FT3 | Natural Gas | I | 8760 |  |  |  | PM2.5 Filterable | CAP |  | 0.0204 | TON |  |  |  |  | Engineering Judgment | See attached document | 2023GADNR | 2023GADNR
13179 | Liberty | 946711 | 17900011 | 31323BFLCRCHEMI&31323NCFMF674CH&31323CHMTLCHEMI | SNF - Riceboro | 325998 | All Other Miscellaneous Chemical Product and Preparation Manufacturing | 325199 | 31.7418 | -81.4335 | OP | 2023 | MS05 | Other/Small Combustion | Chemtall/Flocryl CM- Miscellaneous External Combustion Sources |  |  | Includes a process heater. | OP | 2023 | MS05 | 10200603 | Fuel Comb - Industrial Boilers, ICEs - Natural Gas | Chemtall Flocryl/CM- Miscellaneous External Combustion Sources |  | OP | 2023 | 21.47 | E6FT3 | Natural Gas | I | 8760 |  |  |  | PM10 Filterable | CAP |  | 0.0204 | TON |  |  |  |  | Engineering Judgment | See attached document | 2023GADNR | 2023GADNR
13179 | Liberty | 946711 | 17900011 | 31323BFLCRCHEMI&31323NCFMF674CH&31323CHMTLCHEMI | SNF - Riceboro | 325998 | All Other Miscellaneous Chemical Product and Preparation Manufacturing | 325199 | 31.7418 | -81.4335 | OP | 2023 | MS05 | Other/Small Combustion | Chemtall/Flocryl CM- Miscellaneous External Combustion Sources |  |  | Includes a process heater. | OP | 2023 | MS05 | 10200603 | Fuel Comb - Industrial Boilers, ICEs - Natural Gas | Chemtall Flocryl/CM- Miscellaneous External Combustion Sources |  | OP | 2023 | 21.47 | E6FT3 | Natural Gas | I | 8760 |  |  |  | Carbon Monoxide | CAP |  | 0.9018 | TON |  |  |  |  | Engineering Judgment | See attached document | 2023GADNR | 2023GADNR
13179 | Liberty | 946711 | 17900011 | 31323BFLCRCHEMI&31323NCFMF674CH&31323CHMTLCHEMI | SNF - Riceboro | 325998 | All Other Miscellaneous Chemical Product and Preparation Manufacturing | 325199 | 31.7418 | -81.4335 | OP | 2023 | MS05 | Other/Small Combustion | Chemtall/Flocryl CM- Miscellaneous External Combustion Sources |  |  | Includes a process heater. | OP | 2023 | MS05 | 10200603 | Fuel Comb - Industrial Boilers, ICEs - Natural Gas | Chemtall Flocryl/CM- Miscellaneous External Combustion Sources |  | OP | 2023 | 21.47 | E6FT3 | Natural Gas | I | 8760 |  |  |  | Ammonia | CAP |  | 0.0344 | TON |  |  |  |  | Engineering Judgment | See attached document | 2023GADNR | 2023GADNR
13179 | Liberty | 946711 | 17900011 | 31323BFLCRCHEMI&31323NCFMF674CH&31323CHMTLCHEMI | SNF - Riceboro | 325998 | All Other Miscellaneous Chemical Product and Preparation Manufacturing | 325199 | 31.7418 | -81.4335 | OP | 2023 | MS05 | Other/Small Combustion | Chemtall/Flocryl CM- Miscellaneous External Combustion Sources |  |  | Includes a process heater. | OP | 2023 | MS05 | 10200603 | Fuel Comb - Industrial Boilers, ICEs - Natural Gas | Chemtall Flocryl/CM- Miscellaneous External Combustion Sources |  | OP | 2023 | 21.47 | E6FT3 | Natural Gas | I | 8760 |  |  |  | PM10 Primary (Filt + Cond) | CAP |  | 0.0816 | TON |  |  |  |  | Engineering Judgment | See attached document | 2023GADNR | 2023GADNR
13179 | Liberty | 946711 | 17900011 | 31323BFLCRCHEMI&31323NCFMF674CH&31323CHMTLCHEMI | SNF - Riceboro | 325998 | All Other Miscellaneous Chemical Product and Preparation Manufacturing | 325199 | 31.7418 | -81.4335 | OP | 2023 | MS05 | Other/Small Combustion | Chemtall/Flocryl CM- Miscellaneous External Combustion Sources |  |  | Includes a process heater. | OP | 2023 | MS05 | 10200603 | Fuel Comb - Industrial Boilers, ICEs - Natural Gas | Chemtall Flocryl/CM- Miscellaneous External Combustion Sources |  | OP | 2023 | 21.47 | E6FT3 | Natural Gas | I | 8760 |  |  |  | Volatile Organic Compounds | CAP |  | 0.059 | TON |  |  |  |  | Engineering Judgment | See attached document | 2023GADNR | 2023GADNR
13179 | Liberty | 946711 | 17900011 | 31323BFLCRCHEMI&31323NCFMF674CH&31323CHMTLCHEMI | SNF - Riceboro | 325998 | All Other Miscellaneous Chemical Product and Preparation Manufacturing | 325199 | 31.7418 | -81.4335 | OP | 2023 | MS05 | Other/Small Combustion | Chemtall/Flocryl CM- Miscellaneous External Combustion Sources |  |  | Includes a process heater. | OP | 2023 | MS05 | 10200603 | Fuel Comb - Industrial Boilers, ICEs - Natural Gas | Chemtall Flocryl/CM- Miscellaneous External Combustion Sources |  | OP | 2023 | 21.47 | E6FT3 | Natural Gas | I | 8760 |  |  |  | Sulfur Dioxide | CAP |  | 0.0064 | TON |  |  |  |  | Engineering Judgment | See attached document | 2023GADNR | 2023GADNR
13179 | Liberty | 946711 | 17900011 | 31323BFLCRCHEMI&31323NCFMF674CH&31323CHMTLCHEMI | SNF - Riceboro | 325998 | All Other Miscellaneous Chemical Product and Preparation Manufacturing | 325199 | 31.7418 | -81.4335 | OP | 2023 | MS05 | Other/Small Combustion | Chemtall/Flocryl CM- Miscellaneous External Combustion Sources |  |  | Includes a process heater. | OP | 2023 | MS05 | 10200603 | Fuel Comb - Industrial Boilers, ICEs - Natural Gas | Chemtall Flocryl/CM- Miscellaneous External Combustion Sources |  | OP | 2023 | 21.47 | E6FT3 | Natural Gas | I | 8760 |  |  |  | PM2.5 Primary (Filt + Cond) | CAP |  | 0.0816 | TON |  |  |  |  | Engineering Judgment | See attached document | 2023GADNR | 2023GADNR
13179 | Liberty | 946711 | 17900011 | 31323BFLCRCHEMI&31323NCFMF674CH&31323CHMTLCHEMI | SNF - Riceboro | 325998 | All Other Miscellaneous Chemical Product and Preparation Manufacturing | 325199 | 31.7418 | -81.4335 | OP | 2023 | MS05 | Other/Small Combustion | Chemtall/Flocryl CM- Miscellaneous External Combustion Sources |  |  | Includes a process heater. | OP | 2023 | MS05 | 10200603 | Fuel Comb - Industrial Boilers, ICEs - Natural Gas | Chemtall Flocryl/CM- Miscellaneous External Combustion Sources |  | OP | 2023 | 21.47 | E6FT3 | Natural Gas | I | 8760 |  |  |  | Nitrogen Oxides | CAP |  | 1.0735 | TON |  |  |  |  | Engineering Judgment | See attached document | 2023GADNR | 2023GADNR
13179 | Liberty | 946711 | 17900011 | 31323BFLCRCHEMI&31323NCFMF674CH&31323CHMTLCHEMI | SNF - Riceboro | 325998 | All Other Miscellaneous Chemical Product and Preparation Manufacturing | 325199 | 31.7418 | -81.4335 | OP | 2023 | MS05 | Other/Small Combustion | Chemtall/Flocryl CM- Miscellaneous External Combustion Sources |  |  | Includes a process heater. | OP | 2023 | MS05 | 10200603 | Fuel Comb - Industrial Boilers, ICEs - Natural Gas | Chemtall Flocryl/CM- Miscellaneous External Combustion Sources |  | OP | 2023 | 21.47 | E6FT3 | Natural Gas | I | 8760 |  |  |  | Lead | CAP/HAP | HAP-Metal | 0.01 | LB |  |  |  |  | Engineering Judgment | See attached document. | 2023GADNR | 2023GADNR
13179 | Liberty | 946711 | 17900011 | 31323BFLCRCHEMI&31323NCFMF674CH&31323CHMTLCHEMI | SNF - Riceboro | 325998 | All Other Miscellaneous Chemical Product and Preparation Manufacturing | 325199 | 31.7418 | -81.4335 | OP | 2023 | GN05 | Other/Small Combustion | Flocryl Acrylates AD6 Plant - Internal Combustion Equipment |  |  | Since this group represents multiple internal combustion equipment, the design capacity of the equipment is included in Attachment 2 of the document uploaded to the emission estimates located in CAERS. | OP | 2023 | GN05 | 20200102 | Fuel Comb - Industrial Boilers, ICEs - Oil | Flocryl Acrylates AD6 Plant- Internal Combustion Equpment |  | OP | 2023 | 106 | HR | Distillate Oil (Diesel) | I | 106 |  |  |  | PM2.5 Filterable | CAP |  | 0.002 | TON |  |  |  |  | Engineering Judgment | See attached document | 2023GADNR | 2023GADNR
13179 | Liberty | 946711 | 17900011 | 31323BFLCRCHEMI&31323NCFMF674CH&31323CHMTLCHEMI | SNF - Riceboro | 325998 | All Other Miscellaneous Chemical Product and Preparation Manufacturing | 325199 | 31.7418 | -81.4335 | OP | 2023 | GN05 | Other/Small Combustion | Flocryl Acrylates AD6 Plant - Internal Combustion Equipment |  |  | Since this group represents multiple internal combustion equipment, the design capacity of the equipment is included in Attachment 2 of the document uploaded to the emission estimates located in CAERS. | OP | 2023 | GN05 | 20200102 | Fuel Comb - Industrial Boilers, ICEs - Oil | Flocryl Acrylates AD6 Plant- Internal Combustion Equpment |  | OP | 2023 | 106 | HR | Distillate Oil (Diesel) | I | 106 |  |  |  | PM10 Filterable | CAP |  | 0.002 | TON |  |  |  |  | Engineering Judgment | See attached document | 2023GADNR | 2023GADNR
13179 | Liberty | 946711 | 17900011 | 31323BFLCRCHEMI&31323NCFMF674CH&31323CHMTLCHEMI | SNF - Riceboro | 325998 | All Other Miscellaneous Chemical Product and Preparation Manufacturing | 325199 | 31.7418 | -81.4335 | OP | 2023 | GN05 | Other/Small Combustion | Flocryl Acrylates AD6 Plant - Internal Combustion Equipment |  |  | Since this group represents multiple internal combustion equipment, the design capacity of the equipment is included in Attachment 2 of the document uploaded to the emission estimates located in CAERS. | OP | 2023 | GN05 | 20200102 | Fuel Comb - Industrial Boilers, ICEs - Oil | Flocryl Acrylates AD6 Plant- Internal Combustion Equpment |  | OP | 2023 | 106 | HR | Distillate Oil (Diesel) | I | 106 |  |  |  | Carbon Monoxide | CAP |  | 0.02 | TON | 0.4 | G | HP-HR | See attached document | Vendor Emission Factor (no Control Efficiency used) | See attached document | 2023GADNR | 2023GADNR
13179 | Liberty | 946711 | 17900011 | 31323BFLCRCHEMI&31323NCFMF674CH&31323CHMTLCHEMI | SNF - Riceboro | 325998 | All Other Miscellaneous Chemical Product and Preparation Manufacturing | 325199 | 31.7418 | -81.4335 | OP | 2023 | GN05 | Other/Small Combustion | Flocryl Acrylates AD6 Plant - Internal Combustion Equipment |  |  | Since this group represents multiple internal combustion equipment, the design capacity of the equipment is included in Attachment 2 of the document uploaded to the emission estimates located in CAERS. | OP | 2023 | GN05 | 20200102 | Fuel Comb - Industrial Boilers, ICEs - Oil | Flocryl Acrylates AD6 Plant- Internal Combustion Equpment |  | OP | 2023 | 106 | HR | Distillate Oil (Diesel) | I | 106 |  |  |  | Ammonia | CAP |  | 0.00073 | TON | 0.8 | LB | E3GAL | Development and Selection of Ammonia Emission Factors; August, 1994. | Emission Factor based on data available peer reviewed literature | See attached document | 2023GADNR | 2023GADNR
13179 | Liberty | 946711 | 17900011 | 31323BFLCRCHEMI&31323NCFMF674CH&31323CHMTLCHEMI | SNF - Riceboro | 325998 | All Other Miscellaneous Chemical Product and Preparation Manufacturing | 325199 | 31.7418 | -81.4335 | OP | 2023 | GN05 | Other/Small Combustion | Flocryl Acrylates AD6 Plant - Internal Combustion Equipment |  |  | Since this group represents multiple internal combustion equipment, the design capacity of the equipment is included in Attachment 2 of the document uploaded to the emission estimates located in CAERS. | OP | 2023 | GN05 | 20200102 | Fuel Comb - Industrial Boilers, ICEs - Oil | Flocryl Acrylates AD6 Plant- Internal Combustion Equpment |  | OP | 2023 | 106 | HR | Distillate Oil (Diesel) | I | 106 |  |  |  | Volatile Organic Compounds | CAP |  | 0.0059 | TON | 0.12 | G | HP-HR | See attached document | Vendor Emission Factor (no Control Efficiency used) | See attached document | 2023GADNR | 2023GADNR
13179 | Liberty | 946711 | 17900011 | 31323BFLCRCHEMI&31323NCFMF674CH&31323CHMTLCHEMI | SNF - Riceboro | 325998 | All Other Miscellaneous Chemical Product and Preparation Manufacturing | 325199 | 31.7418 | -81.4335 | OP | 2023 | GN05 | Other/Small Combustion | Flocryl Acrylates AD6 Plant - Internal Combustion Equipment |  |  | Since this group represents multiple internal combustion equipment, the design capacity of the equipment is included in Attachment 2 of the document uploaded to the emission estimates located in CAERS. | OP | 2023 | GN05 | 20200102 | Fuel Comb - Industrial Boilers, ICEs - Oil | Flocryl Acrylates AD6 Plant- Internal Combustion Equpment |  | OP | 2023 | 106 | HR | Distillate Oil (Diesel) | I | 106 |  |  |  | PM2.5 Primary (Filt + Cond) | CAP |  | 0.002 | TON | 0.06 | G | HP-HR | See attached document | Vendor Emission Factor (no Control Efficiency used) | See attached document | 2023GADNR | 2023GADNR
13179 | Liberty | 946711 | 17900011 | 31323BFLCRCHEMI&31323NCFMF674CH&31323CHMTLCHEMI | SNF - Riceboro | 325998 | All Other Miscellaneous Chemical Product and Preparation Manufacturing | 325199 | 31.7418 | -81.4335 | OP | 2023 | GN05 | Other/Small Combustion | Flocryl Acrylates AD6 Plant - Internal Combustion Equipment |  |  | Since this group represents multiple internal combustion equipment, the design capacity of the equipment is included in Attachment 2 of the document uploaded to the emission estimates located in CAERS. | OP | 2023 | GN05 | 20200102 | Fuel Comb - Industrial Boilers, ICEs - Oil | Flocryl Acrylates AD6 Plant- Internal Combustion Equpment |  | OP | 2023 | 106 | HR | Distillate Oil (Diesel) | I | 106 |  |  |  | PM10 Primary (Filt + Cond) | CAP |  | 0.002 | TON | 0.06 | G | HP-HR | See attached document | Vendor Emission Factor (no Control Efficiency used) | See attached document | 2023GADNR | 2023GADNR
13179 | Liberty | 946711 | 17900011 | 31323BFLCRCHEMI&31323NCFMF674CH&31323CHMTLCHEMI | SNF - Riceboro | 325998 | All Other Miscellaneous Chemical Product and Preparation Manufacturing | 325199 | 31.7418 | -81.4335 | OP | 2023 | GN05 | Other/Small Combustion | Flocryl Acrylates AD6 Plant - Internal Combustion Equipment |  |  | Since this group represents multiple internal combustion equipment, the design capacity of the equipment is included in Attachment 2 of the document uploaded to the emission estimates located in CAERS. | OP | 2023 | GN05 | 20200102 | Fuel Comb - Industrial Boilers, ICEs - Oil | Flocryl Acrylates AD6 Plant- Internal Combustion Equpment |  | OP | 2023 | 106 | HR | Distillate Oil (Diesel) | I | 106 |  |  |  | Sulfur Dioxide | CAP |  | 0.007 | TON | 0.14 | G | HP-HR | See attached document | Vendor Emission Factor (no Control Efficiency used) | See attached document | 2023GADNR | 2023GADNR
13179 | Liberty | 946711 | 17900011 | 31323BFLCRCHEMI&31323NCFMF674CH&31323CHMTLCHEMI | SNF - Riceboro | 325998 | All Other Miscellaneous Chemical Product and Preparation Manufacturing | 325199 | 31.7418 | -81.4335 | OP | 2023 | GN05 | Other/Small Combustion | Flocryl Acrylates AD6 Plant - Internal Combustion Equipment |  |  | Since this group represents multiple internal combustion equipment, the design capacity of the equipment is included in Attachment 2 of the document uploaded to the emission estimates located in CAERS. | OP | 2023 | GN05 | 20200102 | Fuel Comb - Industrial Boilers, ICEs - Oil | Flocryl Acrylates AD6 Plant- Internal Combustion Equpment |  | OP | 2023 | 106 | HR | Distillate Oil (Diesel) | I | 106 |  |  |  | Nitrogen Oxides | CAP |  | 0.185 | TON | 2.69 | G | HP-HR | See attached document | Vendor Emission Factor (no Control Efficiency used) | See attached document | 2023GADNR | 2023GADNR
13179 | Liberty | 946711 | 17900011 | 31323BFLCRCHEMI&31323NCFMF674CH&31323CHMTLCHEMI | SNF - Riceboro | 325998 | All Other Miscellaneous Chemical Product and Preparation Manufacturing | 325199 | 31.7418 | -81.4335 | OP | 2023 | V3 | Process Equipment and Process Area Drains | Acrylamide Plant Train 3 Manufacturing - Process |  |  |  | OP |  | V3 | 30199998 | Industrial Processes - Chemical Manuf | Acrylamide Plant Train 3 Manufacturing - Process | Acrylamide Train 3 | OP | 2023 | 0.01 | TON | Product | O | 7006 |  |  |  | Volatile Organic Compounds | CAP |  | 0.0057 | TON |  |  |  |  | Engineering Judgment | See attached document | 2023GADNR | 2023GADNR
13179 | Liberty | 946711 | 17900011 | 31323BFLCRCHEMI&31323NCFMF674CH&31323CHMTLCHEMI | SNF - Riceboro | 325998 | All Other Miscellaneous Chemical Product and Preparation Manufacturing | 325199 | 31.7418 | -81.4335 | OP | 2023 | B2 | Boiler | Chemtall Boiler B2 | 12.1 | E6BTU/HR | Emission unit B2 same as B8CH previously reported for Chemtall. ID revised to be consistent with air permit ID. | OP |  | B2 | 10300602 | Fuel Comb - Comm/Institutional - Natural Gas | Chemtall Boiler B2 |  | OP | 2023 | 3.44 | E6FT3 | Natural Gas | I | 8592 |  |  |  | Lead | CAP/HAP | HAP-Metal | 0.002 | LB | 0.0005 | LB | E6FT3SD | EPA. March, 1998. Section 1.4, Natural Gas Combustion. In: Compilation of Air Pollutant Emissi... | USEPA Emission Factor (no Control Efficiency used) | See attached document. | 2023GADNR | 2023GADNR
13179 | Liberty | 946711 | 17900011 | 31323BFLCRCHEMI&31323NCFMF674CH&31323CHMTLCHEMI | SNF - Riceboro | 325998 | All Other Miscellaneous Chemical Product and Preparation Manufacturing | 325199 | 31.7418 | -81.4335 | OP | 2023 | B2 | Boiler | Chemtall Boiler B2 | 12.1 | E6BTU/HR | Emission unit B2 same as B8CH previously reported for Chemtall. ID revised to be consistent with air permit ID. | OP |  | B2 | 10300602 | Fuel Comb - Comm/Institutional - Natural Gas | Chemtall Boiler B2 |  | OP | 2023 | 3.44 | E6FT3 | Natural Gas | I | 8592 |  |  |  | Volatile Organic Compounds | CAP |  | 0.0095 | TON | 5.5 | LB | E6FT3SD | EPA. March, 1998. Section 1.4, Natural Gas Combustion. In: Compilation of Air Pollutant Emissi... | USEPA Emission Factor (no Control Efficiency used) | See attached document | 2023GADNR | 2023GADNR
13179 | Liberty | 946711 | 17900011 | 31323BFLCRCHEMI&31323NCFMF674CH&31323CHMTLCHEMI | SNF - Riceboro | 325998 | All Other Miscellaneous Chemical Product and Preparation Manufacturing | 325199 | 31.7418 | -81.4335 | OP | 2023 | B2 | Boiler | Chemtall Boiler B2 | 12.1 | E6BTU/HR | Emission unit B2 same as B8CH previously reported for Chemtall. ID revised to be consistent with air permit ID. | OP |  | B2 | 10300602 | Fuel Comb - Comm/Institutional - Natural Gas | Chemtall Boiler B2 |  | OP | 2023 | 3.44 | E6FT3 | Natural Gas | I | 8592 |  |  |  | Sulfur Dioxide | CAP |  | 0.001 | TON | 0.6 | LB | E6FT3SD | EPA. March, 1998. Section 1.4, Natural Gas Combustion. In: Compilation of Air Pollutant Emissi... | USEPA Emission Factor (no Control Efficiency used) | See attached document | 2023GADNR | 2023GADNR
13179 | Liberty | 946711 | 17900011 | 31323BFLCRCHEMI&31323NCFMF674CH&31323CHMTLCHEMI | SNF - Riceboro | 325998 | All Other Miscellaneous Chemical Product and Preparation Manufacturing | 325199 | 31.7418 | -81.4335 | OP | 2023 | B2 | Boiler | Chemtall Boiler B2 | 12.1 | E6BTU/HR | Emission unit B2 same as B8CH previously reported for Chemtall. ID revised to be consistent with air permit ID. | OP |  | B2 | 10300602 | Fuel Comb - Comm/Institutional - Natural Gas | Chemtall Boiler B2 |  | OP | 2023 | 3.44 | E6FT3 | Natural Gas | I | 8592 |  |  |  | PM2.5 Primary (Filt + Cond) | CAP |  | 0.0131 | TON | 7.6 | LB | E6FT3SD | This emission factor was derived from other particulate matter emission factors. | USEPA Emission Factor (no Control Efficiency used) | See attached document | 2023GADNR | 2023GADNR
13179 | Liberty | 946711 | 17900011 | 31323BFLCRCHEMI&31323NCFMF674CH&31323CHMTLCHEMI | SNF - Riceboro | 325998 | All Other Miscellaneous Chemical Product and Preparation Manufacturing | 325199 | 31.7418 | -81.4335 | OP | 2023 | B2 | Boiler | Chemtall Boiler B2 | 12.1 | E6BTU/HR | Emission unit B2 same as B8CH previously reported for Chemtall. ID revised to be consistent with air permit ID. | OP |  | B2 | 10300602 | Fuel Comb - Comm/Institutional - Natural Gas | Chemtall Boiler B2 |  | OP | 2023 | 3.44 | E6FT3 | Natural Gas | I | 8592 |  |  |  | PM10 Primary (Filt + Cond) | CAP |  | 0.0131 | TON | 7.6 | LB | E6FT3SD | This emission factor was derived from other particulate matter emission factors. | USEPA Emission Factor (no Control Efficiency used) | See attached document | 2023GADNR | 2023GADNR
13179 | Liberty | 946711 | 17900011 | 31323BFLCRCHEMI&31323NCFMF674CH&31323CHMTLCHEMI | SNF - Riceboro | 325998 | All Other Miscellaneous Chemical Product and Preparation Manufacturing | 325199 | 31.7418 | -81.4335 | OP | 2023 | B2 | Boiler | Chemtall Boiler B2 | 12.1 | E6BTU/HR | Emission unit B2 same as B8CH previously reported for Chemtall. ID revised to be consistent with air permit ID. | OP |  | B2 | 10300602 | Fuel Comb - Comm/Institutional - Natural Gas | Chemtall Boiler B2 |  | OP | 2023 | 3.44 | E6FT3 | Natural Gas | I | 8592 |  |  |  | Nitrogen Oxides | CAP |  | 0.172 | TON | 100 | LB | E6FT3SD | EPA. March, 1998. Section 1.4, Natural Gas Combustion. In: Compilation of Air Pollutant Emissi... | USEPA Emission Factor (no Control Efficiency used) | See attached document | 2023GADNR | 2023GADNR
13179 | Liberty | 946711 | 17900011 | 31323BFLCRCHEMI&31323NCFMF674CH&31323CHMTLCHEMI | SNF - Riceboro | 325998 | All Other Miscellaneous Chemical Product and Preparation Manufacturing | 325199 | 31.7418 | -81.4335 | OP | 2023 | B2 | Boiler | Chemtall Boiler B2 | 12.1 | E6BTU/HR | Emission unit B2 same as B8CH previously reported for Chemtall. ID revised to be consistent with air permit ID. | OP |  | B2 | 10300602 | Fuel Comb - Comm/Institutional - Natural Gas | Chemtall Boiler B2 |  | OP | 2023 | 3.44 | E6FT3 | Natural Gas | I | 8592 |  |  |  | Carbon Monoxide | CAP |  | 0.144 | TON | 84 | LB | E6FT3SD | EPA. March, 1998. Section 1.4, Natural Gas Combustion. In: Compilation of Air Pollutant Emissi... | USEPA Emission Factor (no Control Efficiency used) | See attached document | 2023GADNR | 2023GADNR
13179 | Liberty | 946711 | 17900011 | 31323BFLCRCHEMI&31323NCFMF674CH&31323CHMTLCHEMI | SNF - Riceboro | 325998 | All Other Miscellaneous Chemical Product and Preparation Manufacturing | 325199 | 31.7418 | -81.4335 | OP | 2023 | B2 | Boiler | Chemtall Boiler B2 | 12.1 | E6BTU/HR | Emission unit B2 same as B8CH previously reported for Chemtall. ID revised to be consistent with air permit ID. | OP |  | B2 | 10300602 | Fuel Comb - Comm/Institutional - Natural Gas | Chemtall Boiler B2 |  | OP | 2023 | 3.44 | E6FT3 | Natural Gas | I | 8592 |  |  |  | Ammonia | CAP |  | 0.0055 | TON |  |  |  |  | Engineering Judgment | See attached document | 2023GADNR | 2023GADNR
13179 | Liberty | 946711 | 17900011 | 31323BFLCRCHEMI&31323NCFMF674CH&31323CHMTLCHEMI | SNF - Riceboro | 325998 | All Other Miscellaneous Chemical Product and Preparation Manufacturing | 325199 | 31.7418 | -81.4335 | OP | 2023 | B2 | Boiler | Chemtall Boiler B2 | 12.1 | E6BTU/HR | Emission unit B2 same as B8CH previously reported for Chemtall. ID revised to be consistent with air permit ID. | OP |  | B2 | 10300602 | Fuel Comb - Comm/Institutional - Natural Gas | Chemtall Boiler B2 |  | OP | 2023 | 3.44 | E6FT3 | Natural Gas | I | 8592 |  |  |  | PM2.5 Filterable | CAP |  | 0.0033 | TON | 1.9 | LB | E6FT3SD | EPA. March, 1998. Section 1.4, Natural Gas Combustion. In: Compilation of Air Pollutant Emissi... | USEPA Emission Factor (no Control Efficiency used) | See attached document | 2023GADNR | 2023GADNR
13179 | Liberty | 946711 | 17900011 | 31323BFLCRCHEMI&31323NCFMF674CH&31323CHMTLCHEMI | SNF - Riceboro | 325998 | All Other Miscellaneous Chemical Product and Preparation Manufacturing | 325199 | 31.7418 | -81.4335 | OP | 2023 | B2 | Boiler | Chemtall Boiler B2 | 12.1 | E6BTU/HR | Emission unit B2 same as B8CH previously reported for Chemtall. ID revised to be consistent with air permit ID. | OP |  | B2 | 10300602 | Fuel Comb - Comm/Institutional - Natural Gas | Chemtall Boiler B2 |  | OP | 2023 | 3.44 | E6FT3 | Natural Gas | I | 8592 |  |  |  | PM10 Filterable | CAP |  | 0.0033 | TON | 1.9 | LB | E6FT3SD | EPA. March, 1998. Section 1.4, Natural Gas Combustion. In: Compilation of Air Pollutant Emissi... | USEPA Emission Factor (no Control Efficiency used) | See attached document | 2023GADNR | 2023GADNR
13179 | Liberty | 946711 | 17900011 | 31323BFLCRCHEMI&31323NCFMF674CH&31323CHMTLCHEMI | SNF - Riceboro | 325998 | All Other Miscellaneous Chemical Product and Preparation Manufacturing | 325199 | 31.7418 | -81.4335 | OP | 2023 | B4 | Boiler | Chemtall Boiler B4 | 16.7 | E6BTU/HR | Emission unit B4 same as B10C previously reported for Chemtall. ID revised to be consistent with air permit ID. | OP |  | B4 | 10300602 | Fuel Comb - Comm/Institutional - Natural Gas | Chemtall Boiler B4 |  | OP | 2023 | 25.18 | E6FT3 | Natural Gas | I | 8568 |  |  |  | PM2.5 Filterable | CAP |  | 0.0239 | TON | 1.9 | LB | E6FT3SD | EPA. March, 1998. Section 1.4, Natural Gas Combustion. In: Compilation of Air Pollutant Emissi... | USEPA Emission Factor (no Control Efficiency used) | See attached document | 2023GADNR | 2023GADNR
13179 | Liberty | 946711 | 17900011 | 31323BFLCRCHEMI&31323NCFMF674CH&31323CHMTLCHEMI | SNF - Riceboro | 325998 | All Other Miscellaneous Chemical Product and Preparation Manufacturing | 325199 | 31.7418 | -81.4335 | OP | 2023 | B4 | Boiler | Chemtall Boiler B4 | 16.7 | E6BTU/HR | Emission unit B4 same as B10C previously reported for Chemtall. ID revised to be consistent with air permit ID. | OP |  | B4 | 10300602 | Fuel Comb - Comm/Institutional - Natural Gas | Chemtall Boiler B4 |  | OP | 2023 | 25.18 | E6FT3 | Natural Gas | I | 8568 |  |  |  | PM10 Filterable | CAP |  | 0.0239 | TON | 1.9 | LB | E6FT3SD | EPA. March, 1998. Section 1.4, Natural Gas Combustion. In: Compilation of Air Pollutant Emissi... | USEPA Emission Factor (no Control Efficiency used) | See attached document | 2023GADNR | 2023GADNR
13179 | Liberty | 946711 | 17900011 | 31323BFLCRCHEMI&31323NCFMF674CH&31323CHMTLCHEMI | SNF - Riceboro | 325998 | All Other Miscellaneous Chemical Product and Preparation Manufacturing | 325199 | 31.7418 | -81.4335 | OP | 2023 | B4 | Boiler | Chemtall Boiler B4 | 16.7 | E6BTU/HR | Emission unit B4 same as B10C previously reported for Chemtall. ID revised to be consistent with air permit ID. | OP |  | B4 | 10300602 | Fuel Comb - Comm/Institutional - Natural Gas | Chemtall Boiler B4 |  | OP | 2023 | 25.18 | E6FT3 | Natural Gas | I | 8568 |  |  |  | Lead | CAP/HAP | HAP-Metal | 0.012 | LB | 0.0005 | LB | E6FT3SD | EPA. March, 1998. Section 1.4, Natural Gas Combustion. In: Compilation of Air Pollutant Emissi... | USEPA Emission Factor (no Control Efficiency used) | See attached document. | 2023GADNR | 2023GADNR
13179 | Liberty | 946711 | 17900011 | 31323BFLCRCHEMI&31323NCFMF674CH&31323CHMTLCHEMI | SNF - Riceboro | 325998 | All Other Miscellaneous Chemical Product and Preparation Manufacturing | 325199 | 31.7418 | -81.4335 | OP | 2023 | B4 | Boiler | Chemtall Boiler B4 | 16.7 | E6BTU/HR | Emission unit B4 same as B10C previously reported for Chemtall. ID revised to be consistent with air permit ID. | OP |  | B4 | 10300602 | Fuel Comb - Comm/Institutional - Natural Gas | Chemtall Boiler B4 |  | OP | 2023 | 25.18 | E6FT3 | Natural Gas | I | 8568 |  |  |  | Ammonia | CAP |  | 0.0403 | TON |  |  |  |  | Engineering Judgment | See attached document | 2023GADNR | 2023GADNR
13179 | Liberty | 946711 | 17900011 | 31323BFLCRCHEMI&31323NCFMF674CH&31323CHMTLCHEMI | SNF - Riceboro | 325998 | All Other Miscellaneous Chemical Product and Preparation Manufacturing | 325199 | 31.7418 | -81.4335 | OP | 2023 | B4 | Boiler | Chemtall Boiler B4 | 16.7 | E6BTU/HR | Emission unit B4 same as B10C previously reported for Chemtall. ID revised to be consistent with air permit ID. | OP |  | B4 | 10300602 | Fuel Comb - Comm/Institutional - Natural Gas | Chemtall Boiler B4 |  | OP | 2023 | 25.18 | E6FT3 | Natural Gas | I | 8568 |  |  |  | Carbon Monoxide | CAP |  | 1.0576 | TON | 84 | LB | E6FT3SD | EPA. March, 1998. Section 1.4, Natural Gas Combustion. In: Compilation of Air Pollutant Emissi... | USEPA Emission Factor (no Control Efficiency used) | See attached document | 2023GADNR | 2023GADNR
13179 | Liberty | 946711 | 17900011 | 31323BFLCRCHEMI&31323NCFMF674CH&31323CHMTLCHEMI | SNF - Riceboro | 325998 | All Other Miscellaneous Chemical Product and Preparation Manufacturing | 325199 | 31.7418 | -81.4335 | OP | 2023 | B4 | Boiler | Chemtall Boiler B4 | 16.7 | E6BTU/HR | Emission unit B4 same as B10C previously reported for Chemtall. ID revised to be consistent with air permit ID. | OP |  | B4 | 10300602 | Fuel Comb - Comm/Institutional - Natural Gas | Chemtall Boiler B4 |  | OP | 2023 | 25.18 | E6FT3 | Natural Gas | I | 8568 |  |  |  | Nitrogen Oxides | CAP |  | 0.6295 | TON | 5e-05 | LB | FT3SD | EPA. March, 1998. Section 1.4, Natural Gas Combustion. In: Compilation of Air Pollutant Emissi... | Other Emission Factor (no Control Efficiency used) | See attached document | 2023GADNR | 2023GADNR
13179 | Liberty | 946711 | 17900011 | 31323BFLCRCHEMI&31323NCFMF674CH&31323CHMTLCHEMI | SNF - Riceboro | 325998 | All Other Miscellaneous Chemical Product and Preparation Manufacturing | 325199 | 31.7418 | -81.4335 | OP | 2023 | B4 | Boiler | Chemtall Boiler B4 | 16.7 | E6BTU/HR | Emission unit B4 same as B10C previously reported for Chemtall. ID revised to be consistent with air permit ID. | OP |  | B4 | 10300602 | Fuel Comb - Comm/Institutional - Natural Gas | Chemtall Boiler B4 |  | OP | 2023 | 25.18 | E6FT3 | Natural Gas | I | 8568 |  |  |  | PM10 Primary (Filt + Cond) | CAP |  | 0.0957 | TON | 7.6 | LB | E6FT3SD | This emission factor was derived from other particulate matter emission factors. | USEPA Emission Factor (no Control Efficiency used) | See attached document | 2023GADNR | 2023GADNR
13179 | Liberty | 946711 | 17900011 | 31323BFLCRCHEMI&31323NCFMF674CH&31323CHMTLCHEMI | SNF - Riceboro | 325998 | All Other Miscellaneous Chemical Product and Preparation Manufacturing | 325199 | 31.7418 | -81.4335 | OP | 2023 | B4 | Boiler | Chemtall Boiler B4 | 16.7 | E6BTU/HR | Emission unit B4 same as B10C previously reported for Chemtall. ID revised to be consistent with air permit ID. | OP |  | B4 | 10300602 | Fuel Comb - Comm/Institutional - Natural Gas | Chemtall Boiler B4 |  | OP | 2023 | 25.18 | E6FT3 | Natural Gas | I | 8568 |  |  |  | PM2.5 Primary (Filt + Cond) | CAP |  | 0.0957 | TON | 7.6 | LB | E6FT3SD | This emission factor was derived from other particulate matter emission factors. | USEPA Emission Factor (no Control Efficiency used) | See attached document | 2023GADNR | 2023GADNR
13179 | Liberty | 946711 | 17900011 | 31323BFLCRCHEMI&31323NCFMF674CH&31323CHMTLCHEMI | SNF - Riceboro | 325998 | All Other Miscellaneous Chemical Product and Preparation Manufacturing | 325199 | 31.7418 | -81.4335 | OP | 2023 | B4 | Boiler | Chemtall Boiler B4 | 16.7 | E6BTU/HR | Emission unit B4 same as B10C previously reported for Chemtall. ID revised to be consistent with air permit ID. | OP |  | B4 | 10300602 | Fuel Comb - Comm/Institutional - Natural Gas | Chemtall Boiler B4 |  | OP | 2023 | 25.18 | E6FT3 | Natural Gas | I | 8568 |  |  |  | Sulfur Dioxide | CAP |  | 0.0076 | TON | 0.6 | LB | E6FT3SD | EPA. March, 1998. Section 1.4, Natural Gas Combustion. In: Compilation of Air Pollutant Emissi... | USEPA Emission Factor (no Control Efficiency used) | See attached document | 2023GADNR | 2023GADNR
13179 | Liberty | 946711 | 17900011 | 31323BFLCRCHEMI&31323NCFMF674CH&31323CHMTLCHEMI | SNF - Riceboro | 325998 | All Other Miscellaneous Chemical Product and Preparation Manufacturing | 325199 | 31.7418 | -81.4335 | OP | 2023 | B4 | Boiler | Chemtall Boiler B4 | 16.7 | E6BTU/HR | Emission unit B4 same as B10C previously reported for Chemtall. ID revised to be consistent with air permit ID. | OP |  | B4 | 10300602 | Fuel Comb - Comm/Institutional - Natural Gas | Chemtall Boiler B4 |  | OP | 2023 | 25.18 | E6FT3 | Natural Gas | I | 8568 |  |  |  | Volatile Organic Compounds | CAP |  | 0.0692 | TON | 5.5 | LB | E6FT3SD | EPA. March, 1998. Section 1.4, Natural Gas Combustion. In: Compilation of Air Pollutant Emissi... | USEPA Emission Factor (no Control Efficiency used) | See attached document | 2023GADNR | 2023GADNR
13179 | Liberty | 946711 | 17900011 | 31323BFLCRCHEMI&31323NCFMF674CH&31323CHMTLCHEMI | SNF - Riceboro | 325998 | All Other Miscellaneous Chemical Product and Preparation Manufacturing | 325199 | 31.7418 | -81.4335 | OP | 2023 | SE17 | Process Equipment and Process Area Drains | Emulsion Plant Lines 17-20 and 30 |  |  | Emulsion Plant Lines EM17-EM20 and EM30 vent to a scrubber. | OP |  | SE17 | 30199998 | Industrial Processes - Chemical Manuf | Emulsion Plant Phase II Lines 17-20 and 30 | These lines vent to scrubber CES1 associated with Stack SE17. | OP | 2023 | 0.01 | TON | Product | O | 8760 |  |  |  | Ammonia | CAP |  | 0.8036 | TON |  |  |  |  | Engineering Judgment | See attached document | 2023GADNR | 2023GADNR
13179 | Liberty | 946711 | 17900011 | 31323BFLCRCHEMI&31323NCFMF674CH&31323CHMTLCHEMI | SNF - Riceboro | 325998 | All Other Miscellaneous Chemical Product and Preparation Manufacturing | 325199 | 31.7418 | -81.4335 | OP | 2023 | SE17 | Process Equipment and Process Area Drains | Emulsion Plant Lines 17-20 and 30 |  |  | Emulsion Plant Lines EM17-EM20 and EM30 vent to a scrubber. | OP |  | SE17 | 30199998 | Industrial Processes - Chemical Manuf | Emulsion Plant Phase II Lines 17-20 and 30 | These lines vent to scrubber CES1 associated with Stack SE17. | OP | 2023 | 0.01 | TON | Product | O | 8760 |  |  |  | Sulfur Dioxide | CAP |  | 0.0174 | TON |  |  |  |  | Engineering Judgment | See attached document | 2023GADNR | 2023GADNR
13179 | Liberty | 946711 | 17900011 | 31323BFLCRCHEMI&31323NCFMF674CH&31323CHMTLCHEMI | SNF - Riceboro | 325998 | All Other Miscellaneous Chemical Product and Preparation Manufacturing | 325199 | 31.7418 | -81.4335 | OP | 2023 | SE17 | Process Equipment and Process Area Drains | Emulsion Plant Lines 17-20 and 30 |  |  | Emulsion Plant Lines EM17-EM20 and EM30 vent to a scrubber. | OP |  | SE17 | 30199998 | Industrial Processes - Chemical Manuf | Emulsion Plant Phase II Lines 17-20 and 30 | These lines vent to scrubber CES1 associated with Stack SE17. | OP | 2023 | 0.01 | TON | Product | O | 8760 |  |  |  | Volatile Organic Compounds | CAP |  | 0.0128 | TON |  |  |  |  | Engineering Judgment | See attached document | 2023GADNR | 2023GADNR
13179 | Liberty | 946711 | 17900011 | 31323BFLCRCHEMI&31323NCFMF674CH&31323CHMTLCHEMI | SNF - Riceboro | 325998 | All Other Miscellaneous Chemical Product and Preparation Manufacturing | 325199 | 31.7418 | -81.4335 | OP | 2023 | SE52 | Process Equipment and Process Area Drains | Liquids Plant Lines 1-8 |  |  | Liquids plant lines LQ01-LQ04, LQ06-LQ08 vent to this scrubber. | OP | 2023 | SE52 | 30199998 | Industrial Processes - Chemical Manuf | Liquids Plant Lines 1-8 | These lines vent to scrubber CE4A/B associated with Stack SE52 | OP | 2023 | 0.01 | TON | Product | O | 8760 |  |  |  | Ammonia | CAP |  | 0.0957 | TON |  |  |  |  | Engineering Judgment | See attached document | 2023GADNR | 2023GADNR
13179 | Liberty | 946711 | 17900011 | 31323BFLCRCHEMI&31323NCFMF674CH&31323CHMTLCHEMI | SNF - Riceboro | 325998 | All Other Miscellaneous Chemical Product and Preparation Manufacturing | 325199 | 31.7418 | -81.4335 | OP | 2023 | SE52 | Process Equipment and Process Area Drains | Liquids Plant Lines 1-8 |  |  | Liquids plant lines LQ01-LQ04, LQ06-LQ08 vent to this scrubber. | OP | 2023 | SE52 | 30199998 | Industrial Processes - Chemical Manuf | Liquids Plant Lines 1-8 | These lines vent to scrubber CE4A/B associated with Stack SE52 | OP | 2023 | 0.01 | TON | Product | O | 8760 |  |  |  | Sulfur Dioxide | CAP |  | 0.00165 | TON |  |  |  |  | Engineering Judgment | See attached document | 2023GADNR | 2023GADNR
13179 | Liberty | 946711 | 17900011 | 31323BFLCRCHEMI&31323NCFMF674CH&31323CHMTLCHEMI | SNF - Riceboro | 325998 | All Other Miscellaneous Chemical Product and Preparation Manufacturing | 325199 | 31.7418 | -81.4335 | OP | 2023 | SE52 | Process Equipment and Process Area Drains | Liquids Plant Lines 1-8 |  |  | Liquids plant lines LQ01-LQ04, LQ06-LQ08 vent to this scrubber. | OP | 2023 | SE52 | 30199998 | Industrial Processes - Chemical Manuf | Liquids Plant Lines 1-8 | These lines vent to scrubber CE4A/B associated with Stack SE52 | OP | 2023 | 0.01 | TON | Product | O | 8760 |  |  |  | Volatile Organic Compounds | CAP |  | 0.187 | TON |  |  |  |  | Engineering Judgment | See attached document | 2023GADNR | 2023GADNR
13179 | Liberty | 946711 | 17900011 | 31323BFLCRCHEMI&31323NCFMF674CH&31323CHMTLCHEMI | SNF - Riceboro | 325998 | All Other Miscellaneous Chemical Product and Preparation Manufacturing | 325199 | 31.7418 | -81.4335 | OP | 2023 | B201 | Boiler | Flocryl Acrylates Boiler B201 | 16.7 | E6BTU/HR | Emission unit B201 same as B7 previously reported for Flocryl Acrylates. ID revised to be consistent with air permit ID. | OP | 2023 | B201 | 10300602 | Fuel Comb - Comm/Institutional - Natural Gas | Flocryl Acrylates Boiler B201 | Emission unit B201 same as B7 previously reported for Flocryl Acrylates. ID revised to be consistent with air permit ID. | OP | 2023 | 34.19 | E6FT3 | Natural Gas | I | 8623 |  |  |  | PM2.5 Filterable | CAP |  | 0.0325 | TON | 1.9 | LB | E6FT3SD | EPA. March, 1998. Section 1.4, Natural Gas Combustion. In: Compilation of Air Pollutant Emissi... | USEPA Emission Factor (no Control Efficiency used) | See attached document | 2023GADNR | 2023GADNR
13179 | Liberty | 946711 | 17900011 | 31323BFLCRCHEMI&31323NCFMF674CH&31323CHMTLCHEMI | SNF - Riceboro | 325998 | All Other Miscellaneous Chemical Product and Preparation Manufacturing | 325199 | 31.7418 | -81.4335 | OP | 2023 | B201 | Boiler | Flocryl Acrylates Boiler B201 | 16.7 | E6BTU/HR | Emission unit B201 same as B7 previously reported for Flocryl Acrylates. ID revised to be consistent with air permit ID. | OP | 2023 | B201 | 10300602 | Fuel Comb - Comm/Institutional - Natural Gas | Flocryl Acrylates Boiler B201 | Emission unit B201 same as B7 previously reported for Flocryl Acrylates. ID revised to be consistent with air permit ID. | OP | 2023 | 34.19 | E6FT3 | Natural Gas | I | 8623 |  |  |  | PM10 Filterable | CAP |  | 0.0325 | TON | 1.9 | LB | E6FT3SD | EPA. March, 1998. Section 1.4, Natural Gas Combustion. In: Compilation of Air Pollutant Emissi... | USEPA Emission Factor (no Control Efficiency used) | See attached document | 2023GADNR | 2023GADNR
13179 | Liberty | 946711 | 17900011 | 31323BFLCRCHEMI&31323NCFMF674CH&31323CHMTLCHEMI | SNF - Riceboro | 325998 | All Other Miscellaneous Chemical Product and Preparation Manufacturing | 325199 | 31.7418 | -81.4335 | OP | 2023 | B201 | Boiler | Flocryl Acrylates Boiler B201 | 16.7 | E6BTU/HR | Emission unit B201 same as B7 previously reported for Flocryl Acrylates. ID revised to be consistent with air permit ID. | OP | 2023 | B201 | 10300602 | Fuel Comb - Comm/Institutional - Natural Gas | Flocryl Acrylates Boiler B201 | Emission unit B201 same as B7 previously reported for Flocryl Acrylates. ID revised to be consistent with air permit ID. | OP | 2023 | 34.19 | E6FT3 | Natural Gas | I | 8623 |  |  |  | Lead | CAP/HAP | HAP-Metal | 0.016 | LB | 0.0005 | LB | E6FT3SD | EPA. March, 1998. Section 1.4, Natural Gas Combustion. In: Compilation of Air Pollutant Emissi... | USEPA Emission Factor (no Control Efficiency used) | See attached document. | 2023GADNR | 2023GADNR
13179 | Liberty | 946711 | 17900011 | 31323BFLCRCHEMI&31323NCFMF674CH&31323CHMTLCHEMI | SNF - Riceboro | 325998 | All Other Miscellaneous Chemical Product and Preparation Manufacturing | 325199 | 31.7418 | -81.4335 | OP | 2023 | B201 | Boiler | Flocryl Acrylates Boiler B201 | 16.7 | E6BTU/HR | Emission unit B201 same as B7 previously reported for Flocryl Acrylates. ID revised to be consistent with air permit ID. | OP | 2023 | B201 | 10300602 | Fuel Comb - Comm/Institutional - Natural Gas | Flocryl Acrylates Boiler B201 | Emission unit B201 same as B7 previously reported for Flocryl Acrylates. ID revised to be consistent with air permit ID. | OP | 2023 | 34.19 | E6FT3 | Natural Gas | I | 8623 |  |  |  | Ammonia | CAP |  | 0.0547 | TON |  |  |  |  | Engineering Judgment | See attached document | 2023GADNR | 2023GADNR
13179 | Liberty | 946711 | 17900011 | 31323BFLCRCHEMI&31323NCFMF674CH&31323CHMTLCHEMI | SNF - Riceboro | 325998 | All Other Miscellaneous Chemical Product and Preparation Manufacturing | 325199 | 31.7418 | -81.4335 | OP | 2023 | B201 | Boiler | Flocryl Acrylates Boiler B201 | 16.7 | E6BTU/HR | Emission unit B201 same as B7 previously reported for Flocryl Acrylates. ID revised to be consistent with air permit ID. | OP | 2023 | B201 | 10300602 | Fuel Comb - Comm/Institutional - Natural Gas | Flocryl Acrylates Boiler B201 | Emission unit B201 same as B7 previously reported for Flocryl Acrylates. ID revised to be consistent with air permit ID. | OP | 2023 | 34.19 | E6FT3 | Natural Gas | I | 8623 |  |  |  | Carbon Monoxide | CAP |  | 1.436 | TON | 84 | LB | E6FT3SD | EPA. March, 1998. Section 1.4, Natural Gas Combustion. In: Compilation of Air Pollutant Emissi... | USEPA Emission Factor (no Control Efficiency used) | See attached document | 2023GADNR | 2023GADNR
13179 | Liberty | 946711 | 17900011 | 31323BFLCRCHEMI&31323NCFMF674CH&31323CHMTLCHEMI | SNF - Riceboro | 325998 | All Other Miscellaneous Chemical Product and Preparation Manufacturing | 325199 | 31.7418 | -81.4335 | OP | 2023 | B201 | Boiler | Flocryl Acrylates Boiler B201 | 16.7 | E6BTU/HR | Emission unit B201 same as B7 previously reported for Flocryl Acrylates. ID revised to be consistent with air permit ID. | OP | 2023 | B201 | 10300602 | Fuel Comb - Comm/Institutional - Natural Gas | Flocryl Acrylates Boiler B201 | Emission unit B201 same as B7 previously reported for Flocryl Acrylates. ID revised to be consistent with air permit ID. | OP | 2023 | 34.19 | E6FT3 | Natural Gas | I | 8623 |  |  |  | Nitrogen Oxides | CAP |  | 1.7095 | TON | 100 | LB | E6FT3SD | EPA. March, 1998. Section 1.4, Natural Gas Combustion. In: Compilation of Air Pollutant Emissi... | USEPA Emission Factor (no Control Efficiency used) | See attached document | 2023GADNR | 2023GADNR
13179 | Liberty | 946711 | 17900011 | 31323BFLCRCHEMI&31323NCFMF674CH&31323CHMTLCHEMI | SNF - Riceboro | 325998 | All Other Miscellaneous Chemical Product and Preparation Manufacturing | 325199 | 31.7418 | -81.4335 | OP | 2023 | B201 | Boiler | Flocryl Acrylates Boiler B201 | 16.7 | E6BTU/HR | Emission unit B201 same as B7 previously reported for Flocryl Acrylates. ID revised to be consistent with air permit ID. | OP | 2023 | B201 | 10300602 | Fuel Comb - Comm/Institutional - Natural Gas | Flocryl Acrylates Boiler B201 | Emission unit B201 same as B7 previously reported for Flocryl Acrylates. ID revised to be consistent with air permit ID. | OP | 2023 | 34.19 | E6FT3 | Natural Gas | I | 8623 |  |  |  | PM10 Primary (Filt + Cond) | CAP |  | 0.1299 | TON | 7.6 | LB | E6FT3SD | This emission factor was derived from other particulate matter emission factors. | USEPA Emission Factor (no Control Efficiency used) | See attached document | 2023GADNR | 2023GADNR
13179 | Liberty | 946711 | 17900011 | 31323BFLCRCHEMI&31323NCFMF674CH&31323CHMTLCHEMI | SNF - Riceboro | 325998 | All Other Miscellaneous Chemical Product and Preparation Manufacturing | 325199 | 31.7418 | -81.4335 | OP | 2023 | B201 | Boiler | Flocryl Acrylates Boiler B201 | 16.7 | E6BTU/HR | Emission unit B201 same as B7 previously reported for Flocryl Acrylates. ID revised to be consistent with air permit ID. | OP | 2023 | B201 | 10300602 | Fuel Comb - Comm/Institutional - Natural Gas | Flocryl Acrylates Boiler B201 | Emission unit B201 same as B7 previously reported for Flocryl Acrylates. ID revised to be consistent with air permit ID. | OP | 2023 | 34.19 | E6FT3 | Natural Gas | I | 8623 |  |  |  | PM2.5 Primary (Filt + Cond) | CAP |  | 0.1299 | TON | 7.6 | LB | E6FT3SD | This emission factor was derived from other particulate matter emission factors. | USEPA Emission Factor (no Control Efficiency used) | See attached document | 2023GADNR | 2023GADNR
13179 | Liberty | 946711 | 17900011 | 31323BFLCRCHEMI&31323NCFMF674CH&31323CHMTLCHEMI | SNF - Riceboro | 325998 | All Other Miscellaneous Chemical Product and Preparation Manufacturing | 325199 | 31.7418 | -81.4335 | OP | 2023 | B201 | Boiler | Flocryl Acrylates Boiler B201 | 16.7 | E6BTU/HR | Emission unit B201 same as B7 previously reported for Flocryl Acrylates. ID revised to be consistent with air permit ID. | OP | 2023 | B201 | 10300602 | Fuel Comb - Comm/Institutional - Natural Gas | Flocryl Acrylates Boiler B201 | Emission unit B201 same as B7 previously reported for Flocryl Acrylates. ID revised to be consistent with air permit ID. | OP | 2023 | 34.19 | E6FT3 | Natural Gas | I | 8623 |  |  |  | Sulfur Dioxide | CAP |  | 0.0103 | TON | 0.6 | LB | E6FT3SD | EPA. March, 1998. Section 1.4, Natural Gas Combustion. In: Compilation of Air Pollutant Emissi... | USEPA Emission Factor (no Control Efficiency used) | See attached document | 2023GADNR | 2023GADNR
13179 | Liberty | 946711 | 17900011 | 31323BFLCRCHEMI&31323NCFMF674CH&31323CHMTLCHEMI | SNF - Riceboro | 325998 | All Other Miscellaneous Chemical Product and Preparation Manufacturing | 325199 | 31.7418 | -81.4335 | OP | 2023 | B201 | Boiler | Flocryl Acrylates Boiler B201 | 16.7 | E6BTU/HR | Emission unit B201 same as B7 previously reported for Flocryl Acrylates. ID revised to be consistent with air permit ID. | OP | 2023 | B201 | 10300602 | Fuel Comb - Comm/Institutional - Natural Gas | Flocryl Acrylates Boiler B201 | Emission unit B201 same as B7 previously reported for Flocryl Acrylates. ID revised to be consistent with air permit ID. | OP | 2023 | 34.19 | E6FT3 | Natural Gas | I | 8623 |  |  |  | Volatile Organic Compounds | CAP |  | 0.094 | TON | 5.5 | LB | E6FT3SD | EPA. March, 1998. Section 1.4, Natural Gas Combustion. In: Compilation of Air Pollutant Emissi... | USEPA Emission Factor (no Control Efficiency used) | See attached document | 2023GADNR | 2023GADNR
13179 | Liberty | 946711 | 17900011 | 31323BFLCRCHEMI&31323NCFMF674CH&31323CHMTLCHEMI | SNF - Riceboro | 325998 | All Other Miscellaneous Chemical Product and Preparation Manufacturing | 325199 | 31.7418 | -81.4335 | OP | 2023 | B202 | Boiler | Flocryl Acrylates Boiler B202 | 16.7 | E6BTU/HR | Emission unit B202 same as B8 previously reported for Flocryl Acrylates. ID revised to be consistent with air permit ID. | OP | 2023 | B202 | 10300602 | Fuel Comb - Comm/Institutional - Natural Gas | Flocryl Acrylates Boiler B202 | Emission unit B202 same as B8 previously reported for Flocryl Acrylates. ID revised to be consistent with air permit ID. | OP | 2023 | 34.19 | E6FT3 | Natural Gas | I | 8623 |  |  |  | PM2.5 Filterable | CAP |  | 0.0325 | TON | 1.9 | LB | E6FT3SD | EPA. March, 1998. Section 1.4, Natural Gas Combustion. In: Compilation of Air Pollutant Emissi... | USEPA Emission Factor (no Control Efficiency used) | See attached document | 2023GADNR | 2023GADNR
13179 | Liberty | 946711 | 17900011 | 31323BFLCRCHEMI&31323NCFMF674CH&31323CHMTLCHEMI | SNF - Riceboro | 325998 | All Other Miscellaneous Chemical Product and Preparation Manufacturing | 325199 | 31.7418 | -81.4335 | OP | 2023 | B202 | Boiler | Flocryl Acrylates Boiler B202 | 16.7 | E6BTU/HR | Emission unit B202 same as B8 previously reported for Flocryl Acrylates. ID revised to be consistent with air permit ID. | OP | 2023 | B202 | 10300602 | Fuel Comb - Comm/Institutional - Natural Gas | Flocryl Acrylates Boiler B202 | Emission unit B202 same as B8 previously reported for Flocryl Acrylates. ID revised to be consistent with air permit ID. | OP | 2023 | 34.19 | E6FT3 | Natural Gas | I | 8623 |  |  |  | PM10 Filterable | CAP |  | 0.0325 | TON | 1.9 | LB | E6FT3SD | EPA. March, 1998. Section 1.4, Natural Gas Combustion. In: Compilation of Air Pollutant Emissi... | USEPA Emission Factor (no Control Efficiency used) | See attached document | 2023GADNR | 2023GADNR
13179 | Liberty | 946711 | 17900011 | 31323BFLCRCHEMI&31323NCFMF674CH&31323CHMTLCHEMI | SNF - Riceboro | 325998 | All Other Miscellaneous Chemical Product and Preparation Manufacturing | 325199 | 31.7418 | -81.4335 | OP | 2023 | B202 | Boiler | Flocryl Acrylates Boiler B202 | 16.7 | E6BTU/HR | Emission unit B202 same as B8 previously reported for Flocryl Acrylates. ID revised to be consistent with air permit ID. | OP | 2023 | B202 | 10300602 | Fuel Comb - Comm/Institutional - Natural Gas | Flocryl Acrylates Boiler B202 | Emission unit B202 same as B8 previously reported for Flocryl Acrylates. ID revised to be consistent with air permit ID. | OP | 2023 | 34.19 | E6FT3 | Natural Gas | I | 8623 |  |  |  | Lead | CAP/HAP | HAP-Metal | 0.016 | LB | 0.0005 | LB | E6FT3SD | EPA. March, 1998. Section 1.4, Natural Gas Combustion. In: Compilation of Air Pollutant Emissi... | USEPA Emission Factor (no Control Efficiency used) | See attached document. | 2023GADNR | 2023GADNR
13179 | Liberty | 946711 | 17900011 | 31323BFLCRCHEMI&31323NCFMF674CH&31323CHMTLCHEMI | SNF - Riceboro | 325998 | All Other Miscellaneous Chemical Product and Preparation Manufacturing | 325199 | 31.7418 | -81.4335 | OP | 2023 | B202 | Boiler | Flocryl Acrylates Boiler B202 | 16.7 | E6BTU/HR | Emission unit B202 same as B8 previously reported for Flocryl Acrylates. ID revised to be consistent with air permit ID. | OP | 2023 | B202 | 10300602 | Fuel Comb - Comm/Institutional - Natural Gas | Flocryl Acrylates Boiler B202 | Emission unit B202 same as B8 previously reported for Flocryl Acrylates. ID revised to be consistent with air permit ID. | OP | 2023 | 34.19 | E6FT3 | Natural Gas | I | 8623 |  |  |  | Volatile Organic Compounds | CAP |  | 0.094 | TON | 5.5 | LB | E6FT3SD | EPA. March, 1998. Section 1.4, Natural Gas Combustion. In: Compilation of Air Pollutant Emissi... | USEPA Emission Factor (no Control Efficiency used) | See attached document | 2023GADNR | 2023GADNR
13179 | Liberty | 946711 | 17900011 | 31323BFLCRCHEMI&31323NCFMF674CH&31323CHMTLCHEMI | SNF - Riceboro | 325998 | All Other Miscellaneous Chemical Product and Preparation Manufacturing | 325199 | 31.7418 | -81.4335 | OP | 2023 | B202 | Boiler | Flocryl Acrylates Boiler B202 | 16.7 | E6BTU/HR | Emission unit B202 same as B8 previously reported for Flocryl Acrylates. ID revised to be consistent with air permit ID. | OP | 2023 | B202 | 10300602 | Fuel Comb - Comm/Institutional - Natural Gas | Flocryl Acrylates Boiler B202 | Emission unit B202 same as B8 previously reported for Flocryl Acrylates. ID revised to be consistent with air permit ID. | OP | 2023 | 34.19 | E6FT3 | Natural Gas | I | 8623 |  |  |  | Sulfur Dioxide | CAP |  | 0.0103 | TON | 0.6 | LB | E6FT3SD | EPA. March, 1998. Section 1.4, Natural Gas Combustion. In: Compilation of Air Pollutant Emissi... | USEPA Emission Factor (no Control Efficiency used) | See attached document | 2023GADNR | 2023GADNR
13179 | Liberty | 946711 | 17900011 | 31323BFLCRCHEMI&31323NCFMF674CH&31323CHMTLCHEMI | SNF - Riceboro | 325998 | All Other Miscellaneous Chemical Product and Preparation Manufacturing | 325199 | 31.7418 | -81.4335 | OP | 2023 | B202 | Boiler | Flocryl Acrylates Boiler B202 | 16.7 | E6BTU/HR | Emission unit B202 same as B8 previously reported for Flocryl Acrylates. ID revised to be consistent with air permit ID. | OP | 2023 | B202 | 10300602 | Fuel Comb - Comm/Institutional - Natural Gas | Flocryl Acrylates Boiler B202 | Emission unit B202 same as B8 previously reported for Flocryl Acrylates. ID revised to be consistent with air permit ID. | OP | 2023 | 34.19 | E6FT3 | Natural Gas | I | 8623 |  |  |  | PM2.5 Primary (Filt + Cond) | CAP |  | 0.1299 | TON | 7.6 | LB | E6FT3SD | This emission factor was derived from other particulate matter emission factors. | USEPA Emission Factor (no Control Efficiency used) | See attached document | 2023GADNR | 2023GADNR
13179 | Liberty | 946711 | 17900011 | 31323BFLCRCHEMI&31323NCFMF674CH&31323CHMTLCHEMI | SNF - Riceboro | 325998 | All Other Miscellaneous Chemical Product and Preparation Manufacturing | 325199 | 31.7418 | -81.4335 | OP | 2023 | B202 | Boiler | Flocryl Acrylates Boiler B202 | 16.7 | E6BTU/HR | Emission unit B202 same as B8 previously reported for Flocryl Acrylates. ID revised to be consistent with air permit ID. | OP | 2023 | B202 | 10300602 | Fuel Comb - Comm/Institutional - Natural Gas | Flocryl Acrylates Boiler B202 | Emission unit B202 same as B8 previously reported for Flocryl Acrylates. ID revised to be consistent with air permit ID. | OP | 2023 | 34.19 | E6FT3 | Natural Gas | I | 8623 |  |  |  | PM10 Primary (Filt + Cond) | CAP |  | 0.1299 | TON | 7.6 | LB | E6FT3SD | This emission factor was derived from other particulate matter emission factors. | USEPA Emission Factor (no Control Efficiency used) | See attached document | 2023GADNR | 2023GADNR
13179 | Liberty | 946711 | 17900011 | 31323BFLCRCHEMI&31323NCFMF674CH&31323CHMTLCHEMI | SNF - Riceboro | 325998 | All Other Miscellaneous Chemical Product and Preparation Manufacturing | 325199 | 31.7418 | -81.4335 | OP | 2023 | B202 | Boiler | Flocryl Acrylates Boiler B202 | 16.7 | E6BTU/HR | Emission unit B202 same as B8 previously reported for Flocryl Acrylates. ID revised to be consistent with air permit ID. | OP | 2023 | B202 | 10300602 | Fuel Comb - Comm/Institutional - Natural Gas | Flocryl Acrylates Boiler B202 | Emission unit B202 same as B8 previously reported for Flocryl Acrylates. ID revised to be consistent with air permit ID. | OP | 2023 | 34.19 | E6FT3 | Natural Gas | I | 8623 |  |  |  | Nitrogen Oxides | CAP |  | 1.7095 | TON | 100 | LB | E6FT3SD | EPA. March, 1998. Section 1.4, Natural Gas Combustion. In: Compilation of Air Pollutant Emissi... | USEPA Emission Factor (no Control Efficiency used) | See attached document | 2023GADNR | 2023GADNR
13179 | Liberty | 946711 | 17900011 | 31323BFLCRCHEMI&31323NCFMF674CH&31323CHMTLCHEMI | SNF - Riceboro | 325998 | All Other Miscellaneous Chemical Product and Preparation Manufacturing | 325199 | 31.7418 | -81.4335 | OP | 2023 | B202 | Boiler | Flocryl Acrylates Boiler B202 | 16.7 | E6BTU/HR | Emission unit B202 same as B8 previously reported for Flocryl Acrylates. ID revised to be consistent with air permit ID. | OP | 2023 | B202 | 10300602 | Fuel Comb - Comm/Institutional - Natural Gas | Flocryl Acrylates Boiler B202 | Emission unit B202 same as B8 previously reported for Flocryl Acrylates. ID revised to be consistent with air permit ID. | OP | 2023 | 34.19 | E6FT3 | Natural Gas | I | 8623 |  |  |  | Carbon Monoxide | CAP |  | 1.436 | TON | 84 | LB | E6FT3SD | EPA. March, 1998. Section 1.4, Natural Gas Combustion. In: Compilation of Air Pollutant Emissi... | USEPA Emission Factor (no Control Efficiency used) | See attached document | 2023GADNR | 2023GADNR
13179 | Liberty | 946711 | 17900011 | 31323BFLCRCHEMI&31323NCFMF674CH&31323CHMTLCHEMI | SNF - Riceboro | 325998 | All Other Miscellaneous Chemical Product and Preparation Manufacturing | 325199 | 31.7418 | -81.4335 | OP | 2023 | B202 | Boiler | Flocryl Acrylates Boiler B202 | 16.7 | E6BTU/HR | Emission unit B202 same as B8 previously reported for Flocryl Acrylates. ID revised to be consistent with air permit ID. | OP | 2023 | B202 | 10300602 | Fuel Comb - Comm/Institutional - Natural Gas | Flocryl Acrylates Boiler B202 | Emission unit B202 same as B8 previously reported for Flocryl Acrylates. ID revised to be consistent with air permit ID. | OP | 2023 | 34.19 | E6FT3 | Natural Gas | I | 8623 |  |  |  | Ammonia | CAP |  | 0.0547 | TON |  |  |  |  | Engineering Judgment | See attached document | 2023GADNR | 2023GADNR
13179 | Liberty | 946711 | 17900011 | 31323BFLCRCHEMI&31323NCFMF674CH&31323CHMTLCHEMI | SNF - Riceboro | 325998 | All Other Miscellaneous Chemical Product and Preparation Manufacturing | 325199 | 31.7418 | -81.4335 | OP | 2023 | B3 | Boiler | Chemtall Boiler B3 | 16.7 | E6BTU/HR | Emission unit B3 same as B9CH previously reported for Chemtall. ID revised to be consistent with air permit ID. | OP |  | B3 | 10300602 | Fuel Comb - Comm/Institutional - Natural Gas | Chemtall Boiler B3 |  | OP | 2023 | 7.49 | E6FT3 | Natural Gas | I | 3767 |  |  |  | PM2.5 Filterable | CAP |  | 0.0071 | TON | 1.9 | LB | E6FT3SD | EPA. March, 1998. Section 1.4, Natural Gas Combustion. In: Compilation of Air Pollutant Emissi... | USEPA Emission Factor (no Control Efficiency used) | See attached document | 2023GADNR | 2023GADNR
13179 | Liberty | 946711 | 17900011 | 31323BFLCRCHEMI&31323NCFMF674CH&31323CHMTLCHEMI | SNF - Riceboro | 325998 | All Other Miscellaneous Chemical Product and Preparation Manufacturing | 325199 | 31.7418 | -81.4335 | OP | 2023 | B3 | Boiler | Chemtall Boiler B3 | 16.7 | E6BTU/HR | Emission unit B3 same as B9CH previously reported for Chemtall. ID revised to be consistent with air permit ID. | OP |  | B3 | 10300602 | Fuel Comb - Comm/Institutional - Natural Gas | Chemtall Boiler B3 |  | OP | 2023 | 7.49 | E6FT3 | Natural Gas | I | 3767 |  |  |  | PM10 Filterable | CAP |  | 0.0071 | TON | 1.9 | LB | E6FT3SD | EPA. March, 1998. Section 1.4, Natural Gas Combustion. In: Compilation of Air Pollutant Emissi... | USEPA Emission Factor (no Control Efficiency used) | See attached document | 2023GADNR | 2023GADNR
13179 | Liberty | 946711 | 17900011 | 31323BFLCRCHEMI&31323NCFMF674CH&31323CHMTLCHEMI | SNF - Riceboro | 325998 | All Other Miscellaneous Chemical Product and Preparation Manufacturing | 325199 | 31.7418 | -81.4335 | OP | 2023 | B3 | Boiler | Chemtall Boiler B3 | 16.7 | E6BTU/HR | Emission unit B3 same as B9CH previously reported for Chemtall. ID revised to be consistent with air permit ID. | OP |  | B3 | 10300602 | Fuel Comb - Comm/Institutional - Natural Gas | Chemtall Boiler B3 |  | OP | 2023 | 7.49 | E6FT3 | Natural Gas | I | 3767 |  |  |  | Lead | CAP/HAP | HAP-Metal | 0.004 | LB | 0.0005 | LB | E6FT3SD | EPA. March, 1998. Section 1.4, Natural Gas Combustion. In: Compilation of Air Pollutant Emissi... | USEPA Emission Factor (no Control Efficiency used) | See attached document. | 2023GADNR | 2023GADNR
13179 | Liberty | 946711 | 17900011 | 31323BFLCRCHEMI&31323NCFMF674CH&31323CHMTLCHEMI | SNF - Riceboro | 325998 | All Other Miscellaneous Chemical Product and Preparation Manufacturing | 325199 | 31.7418 | -81.4335 | OP | 2023 | B3 | Boiler | Chemtall Boiler B3 | 16.7 | E6BTU/HR | Emission unit B3 same as B9CH previously reported for Chemtall. ID revised to be consistent with air permit ID. | OP |  | B3 | 10300602 | Fuel Comb - Comm/Institutional - Natural Gas | Chemtall Boiler B3 |  | OP | 2023 | 7.49 | E6FT3 | Natural Gas | I | 3767 |  |  |  | Volatile Organic Compounds | CAP |  | 0.0206 | TON | 5.5 | LB | E6FT3SD | EPA. March, 1998. Section 1.4, Natural Gas Combustion. In: Compilation of Air Pollutant Emissi... | USEPA Emission Factor (no Control Efficiency used) | See attached document | 2023GADNR | 2023GADNR
13179 | Liberty | 946711 | 17900011 | 31323BFLCRCHEMI&31323NCFMF674CH&31323CHMTLCHEMI | SNF - Riceboro | 325998 | All Other Miscellaneous Chemical Product and Preparation Manufacturing | 325199 | 31.7418 | -81.4335 | OP | 2023 | B3 | Boiler | Chemtall Boiler B3 | 16.7 | E6BTU/HR | Emission unit B3 same as B9CH previously reported for Chemtall. ID revised to be consistent with air permit ID. | OP |  | B3 | 10300602 | Fuel Comb - Comm/Institutional - Natural Gas | Chemtall Boiler B3 |  | OP | 2023 | 7.49 | E6FT3 | Natural Gas | I | 3767 |  |  |  | Sulfur Dioxide | CAP |  | 0.0022 | TON | 0.6 | LB | E6FT3SD | EPA. March, 1998. Section 1.4, Natural Gas Combustion. In: Compilation of Air Pollutant Emissi... | USEPA Emission Factor (no Control Efficiency used) | See attached document | 2023GADNR | 2023GADNR
13179 | Liberty | 946711 | 17900011 | 31323BFLCRCHEMI&31323NCFMF674CH&31323CHMTLCHEMI | SNF - Riceboro | 325998 | All Other Miscellaneous Chemical Product and Preparation Manufacturing | 325199 | 31.7418 | -81.4335 | OP | 2023 | B3 | Boiler | Chemtall Boiler B3 | 16.7 | E6BTU/HR | Emission unit B3 same as B9CH previously reported for Chemtall. ID revised to be consistent with air permit ID. | OP |  | B3 | 10300602 | Fuel Comb - Comm/Institutional - Natural Gas | Chemtall Boiler B3 |  | OP | 2023 | 7.49 | E6FT3 | Natural Gas | I | 3767 |  |  |  | PM2.5 Primary (Filt + Cond) | CAP |  | 0.0285 | TON | 7.6 | LB | E6FT3SD | This emission factor was derived from other particulate matter emission factors. | USEPA Emission Factor (no Control Efficiency used) | See attached document | 2023GADNR | 2023GADNR
13179 | Liberty | 946711 | 17900011 | 31323BFLCRCHEMI&31323NCFMF674CH&31323CHMTLCHEMI | SNF - Riceboro | 325998 | All Other Miscellaneous Chemical Product and Preparation Manufacturing | 325199 | 31.7418 | -81.4335 | OP | 2023 | B3 | Boiler | Chemtall Boiler B3 | 16.7 | E6BTU/HR | Emission unit B3 same as B9CH previously reported for Chemtall. ID revised to be consistent with air permit ID. | OP |  | B3 | 10300602 | Fuel Comb - Comm/Institutional - Natural Gas | Chemtall Boiler B3 |  | OP | 2023 | 7.49 | E6FT3 | Natural Gas | I | 3767 |  |  |  | PM10 Primary (Filt + Cond) | CAP |  | 0.0285 | TON | 7.6 | LB | E6FT3SD | This emission factor was derived from other particulate matter emission factors. | USEPA Emission Factor (no Control Efficiency used) | See attached document | 2023GADNR | 2023GADNR
13179 | Liberty | 946711 | 17900011 | 31323BFLCRCHEMI&31323NCFMF674CH&31323CHMTLCHEMI | SNF - Riceboro | 325998 | All Other Miscellaneous Chemical Product and Preparation Manufacturing | 325199 | 31.7418 | -81.4335 | OP | 2023 | B3 | Boiler | Chemtall Boiler B3 | 16.7 | E6BTU/HR | Emission unit B3 same as B9CH previously reported for Chemtall. ID revised to be consistent with air permit ID. | OP |  | B3 | 10300602 | Fuel Comb - Comm/Institutional - Natural Gas | Chemtall Boiler B3 |  | OP | 2023 | 7.49 | E6FT3 | Natural Gas | I | 3767 |  |  |  | Nitrogen Oxides | CAP |  | 0.1872 | TON | 5e-05 | LB | FT3SD | EPA. March, 1998. Section 1.4, Natural Gas Combustion. In: Compilation of Air Pollutant Emissi... | Other Emission Factor (no Control Efficiency used) | See attached document | 2023GADNR | 2023GADNR
13179 | Liberty | 946711 | 17900011 | 31323BFLCRCHEMI&31323NCFMF674CH&31323CHMTLCHEMI | SNF - Riceboro | 325998 | All Other Miscellaneous Chemical Product and Preparation Manufacturing | 325199 | 31.7418 | -81.4335 | OP | 2023 | B3 | Boiler | Chemtall Boiler B3 | 16.7 | E6BTU/HR | Emission unit B3 same as B9CH previously reported for Chemtall. ID revised to be consistent with air permit ID. | OP |  | B3 | 10300602 | Fuel Comb - Comm/Institutional - Natural Gas | Chemtall Boiler B3 |  | OP | 2023 | 7.49 | E6FT3 | Natural Gas | I | 3767 |  |  |  | Carbon Monoxide | CAP |  | 0.315 | TON | 84 | LB | E6FT3SD | EPA. March, 1998. Section 1.4, Natural Gas Combustion. In: Compilation of Air Pollutant Emissi... | USEPA Emission Factor (no Control Efficiency used) | See attached document | 2023GADNR | 2023GADNR
13179 | Liberty | 946711 | 17900011 | 31323BFLCRCHEMI&31323NCFMF674CH&31323CHMTLCHEMI | SNF - Riceboro | 325998 | All Other Miscellaneous Chemical Product and Preparation Manufacturing | 325199 | 31.7418 | -81.4335 | OP | 2023 | B3 | Boiler | Chemtall Boiler B3 | 16.7 | E6BTU/HR | Emission unit B3 same as B9CH previously reported for Chemtall. ID revised to be consistent with air permit ID. | OP |  | B3 | 10300602 | Fuel Comb - Comm/Institutional - Natural Gas | Chemtall Boiler B3 |  | OP | 2023 | 7.49 | E6FT3 | Natural Gas | I | 3767 |  |  |  | Ammonia | CAP |  | 0.012 | TON |  |  |  |  | Engineering Judgment | See attached document | 2023GADNR | 2023GADNR
13179 | Liberty | 946711 | 17900011 | 31323BFLCRCHEMI&31323NCFMF674CH&31323CHMTLCHEMI | SNF - Riceboro | 325998 | All Other Miscellaneous Chemical Product and Preparation Manufacturing | 325199 | 31.7418 | -81.4335 | OP | 2023 | B5 | Boiler | Chemtall Boiler B5 | 25.1 | E6BTU/HR | Emission unit B5 same as B11C previously reported for Chemtall. ID revised to be consistent with air permit ID. | OP |  | B5 | 10300602 | Fuel Comb - Comm/Institutional - Natural Gas | Chemtall Boiler B5 |  | OP | 2023 | 27.67 | E6FT3 | Natural Gas | I | 8496 |  |  |  | PM2.5 Filterable | CAP |  | 0.0263 | TON | 1.9 | LB | E6FT3SD | EPA. March, 1998. Section 1.4, Natural Gas Combustion. In: Compilation of Air Pollutant Emissi... | USEPA Emission Factor (no Control Efficiency used) | See attached document | 2023GADNR | 2023GADNR
13179 | Liberty | 946711 | 17900011 | 31323BFLCRCHEMI&31323NCFMF674CH&31323CHMTLCHEMI | SNF - Riceboro | 325998 | All Other Miscellaneous Chemical Product and Preparation Manufacturing | 325199 | 31.7418 | -81.4335 | OP | 2023 | B5 | Boiler | Chemtall Boiler B5 | 25.1 | E6BTU/HR | Emission unit B5 same as B11C previously reported for Chemtall. ID revised to be consistent with air permit ID. | OP |  | B5 | 10300602 | Fuel Comb - Comm/Institutional - Natural Gas | Chemtall Boiler B5 |  | OP | 2023 | 27.67 | E6FT3 | Natural Gas | I | 8496 |  |  |  | PM10 Filterable | CAP |  | 0.0263 | TON | 1.9 | LB | E6FT3SD | EPA. March, 1998. Section 1.4, Natural Gas Combustion. In: Compilation of Air Pollutant Emissi... | USEPA Emission Factor (no Control Efficiency used) | See attached document | 2023GADNR | 2023GADNR
13179 | Liberty | 946711 | 17900011 | 31323BFLCRCHEMI&31323NCFMF674CH&31323CHMTLCHEMI | SNF - Riceboro | 325998 | All Other Miscellaneous Chemical Product and Preparation Manufacturing | 325199 | 31.7418 | -81.4335 | OP | 2023 | B5 | Boiler | Chemtall Boiler B5 | 25.1 | E6BTU/HR | Emission unit B5 same as B11C previously reported for Chemtall. ID revised to be consistent with air permit ID. | OP |  | B5 | 10300602 | Fuel Comb - Comm/Institutional - Natural Gas | Chemtall Boiler B5 |  | OP | 2023 | 27.67 | E6FT3 | Natural Gas | I | 8496 |  |  |  | Lead | CAP/HAP | HAP-Metal | 0.014 | LB | 0.0005 | LB | E6FT3SD | EPA. March, 1998. Section 1.4, Natural Gas Combustion. In: Compilation of Air Pollutant Emissi... | USEPA Emission Factor (no Control Efficiency used) | See attached document. | 2023GADNR | 2023GADNR
13179 | Liberty | 946711 | 17900011 | 31323BFLCRCHEMI&31323NCFMF674CH&31323CHMTLCHEMI | SNF - Riceboro | 325998 | All Other Miscellaneous Chemical Product and Preparation Manufacturing | 325199 | 31.7418 | -81.4335 | OP | 2023 | B5 | Boiler | Chemtall Boiler B5 | 25.1 | E6BTU/HR | Emission unit B5 same as B11C previously reported for Chemtall. ID revised to be consistent with air permit ID. | OP |  | B5 | 10300602 | Fuel Comb - Comm/Institutional - Natural Gas | Chemtall Boiler B5 |  | OP | 2023 | 27.67 | E6FT3 | Natural Gas | I | 8496 |  |  |  | Volatile Organic Compounds | CAP |  | 0.0761 | TON | 5.5 | LB | E6FT3SD | EPA. March, 1998. Section 1.4, Natural Gas Combustion. In: Compilation of Air Pollutant Emissi... | USEPA Emission Factor (no Control Efficiency used) | See attached document | 2023GADNR | 2023GADNR
13179 | Liberty | 946711 | 17900011 | 31323BFLCRCHEMI&31323NCFMF674CH&31323CHMTLCHEMI | SNF - Riceboro | 325998 | All Other Miscellaneous Chemical Product and Preparation Manufacturing | 325199 | 31.7418 | -81.4335 | OP | 2023 | B5 | Boiler | Chemtall Boiler B5 | 25.1 | E6BTU/HR | Emission unit B5 same as B11C previously reported for Chemtall. ID revised to be consistent with air permit ID. | OP |  | B5 | 10300602 | Fuel Comb - Comm/Institutional - Natural Gas | Chemtall Boiler B5 |  | OP | 2023 | 27.67 | E6FT3 | Natural Gas | I | 8496 |  |  |  | Sulfur Dioxide | CAP |  | 0.0083 | TON | 0.6 | LB | E6FT3SD | EPA. March, 1998. Section 1.4, Natural Gas Combustion. In: Compilation of Air Pollutant Emissi... | USEPA Emission Factor (no Control Efficiency used) | See attached document | 2023GADNR | 2023GADNR
13179 | Liberty | 946711 | 17900011 | 31323BFLCRCHEMI&31323NCFMF674CH&31323CHMTLCHEMI | SNF - Riceboro | 325998 | All Other Miscellaneous Chemical Product and Preparation Manufacturing | 325199 | 31.7418 | -81.4335 | OP | 2023 | B5 | Boiler | Chemtall Boiler B5 | 25.1 | E6BTU/HR | Emission unit B5 same as B11C previously reported for Chemtall. ID revised to be consistent with air permit ID. | OP |  | B5 | 10300602 | Fuel Comb - Comm/Institutional - Natural Gas | Chemtall Boiler B5 |  | OP | 2023 | 27.67 | E6FT3 | Natural Gas | I | 8496 |  |  |  | Ammonia | CAP |  | 0.0443 | TON |  |  |  |  | Engineering Judgment | See attached document | 2023GADNR | 2023GADNR
13179 | Liberty | 946711 | 17900011 | 31323BFLCRCHEMI&31323NCFMF674CH&31323CHMTLCHEMI | SNF - Riceboro | 325998 | All Other Miscellaneous Chemical Product and Preparation Manufacturing | 325199 | 31.7418 | -81.4335 | OP | 2023 | B5 | Boiler | Chemtall Boiler B5 | 25.1 | E6BTU/HR | Emission unit B5 same as B11C previously reported for Chemtall. ID revised to be consistent with air permit ID. | OP |  | B5 | 10300602 | Fuel Comb - Comm/Institutional - Natural Gas | Chemtall Boiler B5 |  | OP | 2023 | 27.67 | E6FT3 | Natural Gas | I | 8496 |  |  |  | Carbon Monoxide | CAP |  | 1.1622 | TON | 84 | LB | E6FT3SD | EPA. March, 1998. Section 1.4, Natural Gas Combustion. In: Compilation of Air Pollutant Emissi... | USEPA Emission Factor (no Control Efficiency used) | See attached document | 2023GADNR | 2023GADNR
13179 | Liberty | 946711 | 17900011 | 31323BFLCRCHEMI&31323NCFMF674CH&31323CHMTLCHEMI | SNF - Riceboro | 325998 | All Other Miscellaneous Chemical Product and Preparation Manufacturing | 325199 | 31.7418 | -81.4335 | OP | 2023 | B5 | Boiler | Chemtall Boiler B5 | 25.1 | E6BTU/HR | Emission unit B5 same as B11C previously reported for Chemtall. ID revised to be consistent with air permit ID. | OP |  | B5 | 10300602 | Fuel Comb - Comm/Institutional - Natural Gas | Chemtall Boiler B5 |  | OP | 2023 | 27.67 | E6FT3 | Natural Gas | I | 8496 |  |  |  | Nitrogen Oxides | CAP |  | 1.3835 | TON | 100 | LB | E6FT3SD | EPA. March, 1998. Section 1.4, Natural Gas Combustion. In: Compilation of Air Pollutant Emissi... | USEPA Emission Factor (no Control Efficiency used) | See attached document | 2023GADNR | 2023GADNR
13179 | Liberty | 946711 | 17900011 | 31323BFLCRCHEMI&31323NCFMF674CH&31323CHMTLCHEMI | SNF - Riceboro | 325998 | All Other Miscellaneous Chemical Product and Preparation Manufacturing | 325199 | 31.7418 | -81.4335 | OP | 2023 | B5 | Boiler | Chemtall Boiler B5 | 25.1 | E6BTU/HR | Emission unit B5 same as B11C previously reported for Chemtall. ID revised to be consistent with air permit ID. | OP |  | B5 | 10300602 | Fuel Comb - Comm/Institutional - Natural Gas | Chemtall Boiler B5 |  | OP | 2023 | 27.67 | E6FT3 | Natural Gas | I | 8496 |  |  |  | PM10 Primary (Filt + Cond) | CAP |  | 0.1051 | TON | 7.6 | LB | E6FT3SD | This emission factor was derived from other particulate matter emission factors. | USEPA Emission Factor (no Control Efficiency used) | See attached document | 2023GADNR | 2023GADNR
13179 | Liberty | 946711 | 17900011 | 31323BFLCRCHEMI&31323NCFMF674CH&31323CHMTLCHEMI | SNF - Riceboro | 325998 | All Other Miscellaneous Chemical Product and Preparation Manufacturing | 325199 | 31.7418 | -81.4335 | OP | 2023 | B5 | Boiler | Chemtall Boiler B5 | 25.1 | E6BTU/HR | Emission unit B5 same as B11C previously reported for Chemtall. ID revised to be consistent with air permit ID. | OP |  | B5 | 10300602 | Fuel Comb - Comm/Institutional - Natural Gas | Chemtall Boiler B5 |  | OP | 2023 | 27.67 | E6FT3 | Natural Gas | I | 8496 |  |  |  | PM2.5 Primary (Filt + Cond) | CAP |  | 0.1051 | TON | 7.6 | LB | E6FT3SD | This emission factor was derived from other particulate matter emission factors. | USEPA Emission Factor (no Control Efficiency used) | See attached document | 2023GADNR | 2023GADNR
13179 | Liberty | 946711 | 17900011 | 31323BFLCRCHEMI&31323NCFMF674CH&31323CHMTLCHEMI | SNF - Riceboro | 325998 | All Other Miscellaneous Chemical Product and Preparation Manufacturing | 325199 | 31.7418 | -81.4335 | OP | 2023 | MS06 | Other/Small Combustion | Acrylamide- Miscellaneous External Combustion Sources |  |  |  | OP |  | MS06 | 10200603 | Fuel Comb - Industrial Boilers, ICEs - Natural Gas | Acrylamide- Miscellaneous External Combustion Sources |  | OP | 2023 | 30.92 | E6FT3 | Natural Gas | I | 8760 |  |  |  | PM2.5 Filterable | CAP |  | 0.0294 | TON |  |  |  |  | Engineering Judgment | See attached document | 2023GADNR | 2023GADNR
13179 | Liberty | 946711 | 17900011 | 31323BFLCRCHEMI&31323NCFMF674CH&31323CHMTLCHEMI | SNF - Riceboro | 325998 | All Other Miscellaneous Chemical Product and Preparation Manufacturing | 325199 | 31.7418 | -81.4335 | OP | 2023 | MS06 | Other/Small Combustion | Acrylamide- Miscellaneous External Combustion Sources |  |  |  | OP |  | MS06 | 10200603 | Fuel Comb - Industrial Boilers, ICEs - Natural Gas | Acrylamide- Miscellaneous External Combustion Sources |  | OP | 2023 | 30.92 | E6FT3 | Natural Gas | I | 8760 |  |  |  | PM10 Filterable | CAP |  | 0.0294 | TON |  |  |  |  | Engineering Judgment | See attached document | 2023GADNR | 2023GADNR
13179 | Liberty | 946711 | 17900011 | 31323BFLCRCHEMI&31323NCFMF674CH&31323CHMTLCHEMI | SNF - Riceboro | 325998 | All Other Miscellaneous Chemical Product and Preparation Manufacturing | 325199 | 31.7418 | -81.4335 | OP | 2023 | MS06 | Other/Small Combustion | Acrylamide- Miscellaneous External Combustion Sources |  |  |  | OP |  | MS06 | 10200603 | Fuel Comb - Industrial Boilers, ICEs - Natural Gas | Acrylamide- Miscellaneous External Combustion Sources |  | OP | 2023 | 30.92 | E6FT3 | Natural Gas | I | 8760 |  |  |  | Sulfur Dioxide | CAP |  | 0.0093 | TON |  |  |  |  | Engineering Judgment | See attached document | 2023GADNR | 2023GADNR
13179 | Liberty | 946711 | 17900011 | 31323BFLCRCHEMI&31323NCFMF674CH&31323CHMTLCHEMI | SNF - Riceboro | 325998 | All Other Miscellaneous Chemical Product and Preparation Manufacturing | 325199 | 31.7418 | -81.4335 | OP | 2023 | MS06 | Other/Small Combustion | Acrylamide- Miscellaneous External Combustion Sources |  |  |  | OP |  | MS06 | 10200603 | Fuel Comb - Industrial Boilers, ICEs - Natural Gas | Acrylamide- Miscellaneous External Combustion Sources |  | OP | 2023 | 30.92 | E6FT3 | Natural Gas | I | 8760 |  |  |  | PM2.5 Primary (Filt + Cond) | CAP |  | 0.1175 | TON |  |  |  |  | Engineering Judgment | See attached document | 2023GADNR | 2023GADNR
13179 | Liberty | 946711 | 17900011 | 31323BFLCRCHEMI&31323NCFMF674CH&31323CHMTLCHEMI | SNF - Riceboro | 325998 | All Other Miscellaneous Chemical Product and Preparation Manufacturing | 325199 | 31.7418 | -81.4335 | OP | 2023 | MS06 | Other/Small Combustion | Acrylamide- Miscellaneous External Combustion Sources |  |  |  | OP |  | MS06 | 10200603 | Fuel Comb - Industrial Boilers, ICEs - Natural Gas | Acrylamide- Miscellaneous External Combustion Sources |  | OP | 2023 | 30.92 | E6FT3 | Natural Gas | I | 8760 |  |  |  | Carbon Monoxide | CAP |  | 1.2985 | TON |  |  |  |  | Engineering Judgment | See attached document | 2023GADNR | 2023GADNR
13179 | Liberty | 946711 | 17900011 | 31323BFLCRCHEMI&31323NCFMF674CH&31323CHMTLCHEMI | SNF - Riceboro | 325998 | All Other Miscellaneous Chemical Product and Preparation Manufacturing | 325199 | 31.7418 | -81.4335 | OP | 2023 | MS06 | Other/Small Combustion | Acrylamide- Miscellaneous External Combustion Sources |  |  |  | OP |  | MS06 | 10200603 | Fuel Comb - Industrial Boilers, ICEs - Natural Gas | Acrylamide- Miscellaneous External Combustion Sources |  | OP | 2023 | 30.92 | E6FT3 | Natural Gas | I | 8760 |  |  |  | Ammonia | CAP |  | 0.0495 | TON |  |  |  |  | Engineering Judgment | See attached document | 2023GADNR | 2023GADNR
13179 | Liberty | 946711 | 17900011 | 31323BFLCRCHEMI&31323NCFMF674CH&31323CHMTLCHEMI | SNF - Riceboro | 325998 | All Other Miscellaneous Chemical Product and Preparation Manufacturing | 325199 | 31.7418 | -81.4335 | OP | 2023 | MS06 | Other/Small Combustion | Acrylamide- Miscellaneous External Combustion Sources |  |  |  | OP |  | MS06 | 10200603 | Fuel Comb - Industrial Boilers, ICEs - Natural Gas | Acrylamide- Miscellaneous External Combustion Sources |  | OP | 2023 | 30.92 | E6FT3 | Natural Gas | I | 8760 |  |  |  | Volatile Organic Compounds | CAP |  | 0.085 | TON |  |  |  |  | Engineering Judgment | See attached document | 2023GADNR | 2023GADNR
13179 | Liberty | 946711 | 17900011 | 31323BFLCRCHEMI&31323NCFMF674CH&31323CHMTLCHEMI | SNF - Riceboro | 325998 | All Other Miscellaneous Chemical Product and Preparation Manufacturing | 325199 | 31.7418 | -81.4335 | OP | 2023 | MS06 | Other/Small Combustion | Acrylamide- Miscellaneous External Combustion Sources |  |  |  | OP |  | MS06 | 10200603 | Fuel Comb - Industrial Boilers, ICEs - Natural Gas | Acrylamide- Miscellaneous External Combustion Sources |  | OP | 2023 | 30.92 | E6FT3 | Natural Gas | I | 8760 |  |  |  | PM10 Primary (Filt + Cond) | CAP |  | 0.1175 | TON |  |  |  |  | Engineering Judgment | See attached document | 2023GADNR | 2023GADNR
13179 | Liberty | 946711 | 17900011 | 31323BFLCRCHEMI&31323NCFMF674CH&31323CHMTLCHEMI | SNF - Riceboro | 325998 | All Other Miscellaneous Chemical Product and Preparation Manufacturing | 325199 | 31.7418 | -81.4335 | OP | 2023 | MS06 | Other/Small Combustion | Acrylamide- Miscellaneous External Combustion Sources |  |  |  | OP |  | MS06 | 10200603 | Fuel Comb - Industrial Boilers, ICEs - Natural Gas | Acrylamide- Miscellaneous External Combustion Sources |  | OP | 2023 | 30.92 | E6FT3 | Natural Gas | I | 8760 |  |  |  | Nitrogen Oxides | CAP |  | 1.5459 | TON |  |  |  |  | Engineering Judgment | See attached document | 2023GADNR | 2023GADNR
13179 | Liberty | 946711 | 17900011 | 31323BFLCRCHEMI&31323NCFMF674CH&31323CHMTLCHEMI | SNF - Riceboro | 325998 | All Other Miscellaneous Chemical Product and Preparation Manufacturing | 325199 | 31.7418 | -81.4335 | OP | 2023 | MS06 | Other/Small Combustion | Acrylamide- Miscellaneous External Combustion Sources |  |  |  | OP |  | MS06 | 10200603 | Fuel Comb - Industrial Boilers, ICEs - Natural Gas | Acrylamide- Miscellaneous External Combustion Sources |  | OP | 2023 | 30.92 | E6FT3 | Natural Gas | I | 8760 |  |  |  | Lead | CAP/HAP | HAP-Metal | 0.016 | LB |  |  |  |  | Engineering Judgment | See attached document. | 2023GADNR | 2023GADNR
13179 | Liberty | 946711 | 17900011 | 31323BFLCRCHEMI&31323NCFMF674CH&31323CHMTLCHEMI | SNF - Riceboro | 325998 | All Other Miscellaneous Chemical Product and Preparation Manufacturing | 325199 | 31.7418 | -81.4335 | OP | 2023 | P04 | Process Equipment and Process Area Drains | Powder Plant P4 |  |  |  | OP |  | P04 | 30199998 | Industrial Processes - Chemical Manuf | Powder Plant P4 | Powder Plant P4 Process | OP | 2023 | 0.01 | TON | Product | O | 1301 |  |  |  | PM2.5 Filterable | CAP |  | 0.6842 | TON |  |  |  |  | Engineering Judgment | See attached document | 2023GADNR | 2023GADNR
13179 | Liberty | 946711 | 17900011 | 31323BFLCRCHEMI&31323NCFMF674CH&31323CHMTLCHEMI | SNF - Riceboro | 325998 | All Other Miscellaneous Chemical Product and Preparation Manufacturing | 325199 | 31.7418 | -81.4335 | OP | 2023 | P04 | Process Equipment and Process Area Drains | Powder Plant P4 |  |  |  | OP |  | P04 | 30199998 | Industrial Processes - Chemical Manuf | Powder Plant P4 | Powder Plant P4 Process | OP | 2023 | 0.01 | TON | Product | O | 1301 |  |  |  | PM10 Filterable | CAP |  | 0.6842 | TON |  |  |  |  | Engineering Judgment | See attached document | 2023GADNR | 2023GADNR
13179 | Liberty | 946711 | 17900011 | 31323BFLCRCHEMI&31323NCFMF674CH&31323CHMTLCHEMI | SNF - Riceboro | 325998 | All Other Miscellaneous Chemical Product and Preparation Manufacturing | 325199 | 31.7418 | -81.4335 | OP | 2023 | P04 | Process Equipment and Process Area Drains | Powder Plant P4 |  |  |  | OP |  | P04 | 30199998 | Industrial Processes - Chemical Manuf | Powder Plant P4 | Powder Plant P4 Process | OP | 2023 | 0.01 | TON | Product | O | 1301 |  |  |  | Sulfur Dioxide | CAP |  | 0.0022 | TON |  |  |  |  | Engineering Judgment | See attached document | 2023GADNR | 2023GADNR
13179 | Liberty | 946711 | 17900011 | 31323BFLCRCHEMI&31323NCFMF674CH&31323CHMTLCHEMI | SNF - Riceboro | 325998 | All Other Miscellaneous Chemical Product and Preparation Manufacturing | 325199 | 31.7418 | -81.4335 | OP | 2023 | P04 | Process Equipment and Process Area Drains | Powder Plant P4 |  |  |  | OP |  | P04 | 30199998 | Industrial Processes - Chemical Manuf | Powder Plant P4 | Powder Plant P4 Process | OP | 2023 | 0.01 | TON | Product | O | 1301 |  |  |  | Nitrogen Oxides | CAP |  | 0.3602 | TON |  |  |  |  | Engineering Judgment | See attached document | 2023GADNR | 2023GADNR
13179 | Liberty | 946711 | 17900011 | 31323BFLCRCHEMI&31323NCFMF674CH&31323CHMTLCHEMI | SNF - Riceboro | 325998 | All Other Miscellaneous Chemical Product and Preparation Manufacturing | 325199 | 31.7418 | -81.4335 | OP | 2023 | P04 | Process Equipment and Process Area Drains | Powder Plant P4 |  |  |  | OP |  | P04 | 30199998 | Industrial Processes - Chemical Manuf | Powder Plant P4 | Powder Plant P4 Process | OP | 2023 | 0.01 | TON | Product | O | 1301 |  |  |  | Carbon Monoxide | CAP |  | 0.3026 | TON |  |  |  |  | Engineering Judgment | See attached document | 2023GADNR | 2023GADNR
13179 | Liberty | 946711 | 17900011 | 31323BFLCRCHEMI&31323NCFMF674CH&31323CHMTLCHEMI | SNF - Riceboro | 325998 | All Other Miscellaneous Chemical Product and Preparation Manufacturing | 325199 | 31.7418 | -81.4335 | OP | 2023 | P04 | Process Equipment and Process Area Drains | Powder Plant P4 |  |  |  | OP |  | P04 | 30199998 | Industrial Processes - Chemical Manuf | Powder Plant P4 | Powder Plant P4 Process | OP | 2023 | 0.01 | TON | Product | O | 1301 |  |  |  | Volatile Organic Compounds | CAP |  | 0.1901 | TON |  |  |  |  | Engineering Judgment | See attached document | 2023GADNR | 2023GADNR
13179 | Liberty | 946711 | 17900011 | 31323BFLCRCHEMI&31323NCFMF674CH&31323CHMTLCHEMI | SNF - Riceboro | 325998 | All Other Miscellaneous Chemical Product and Preparation Manufacturing | 325199 | 31.7418 | -81.4335 | OP | 2023 | P04 | Process Equipment and Process Area Drains | Powder Plant P4 |  |  |  | OP |  | P04 | 30199998 | Industrial Processes - Chemical Manuf | Powder Plant P4 | Powder Plant P4 Process | OP | 2023 | 0.01 | TON | Product | O | 1301 |  |  |  | Ammonia | CAP |  | 0.0075 | TON |  |  |  |  | Engineering Judgment | See attached document | 2023GADNR | 2023GADNR
13179 | Liberty | 946711 | 17900011 | 31323BFLCRCHEMI&31323NCFMF674CH&31323CHMTLCHEMI | SNF - Riceboro | 325998 | All Other Miscellaneous Chemical Product and Preparation Manufacturing | 325199 | 31.7418 | -81.4335 | OP | 2023 | P04 | Process Equipment and Process Area Drains | Powder Plant P4 |  |  |  | OP |  | P04 | 30199998 | Industrial Processes - Chemical Manuf | Powder Plant P4 | Powder Plant P4 Process | OP | 2023 | 0.01 | TON | Product | O | 1301 |  |  |  | Lead | CAP/HAP | HAP-Metal | 0.004 | LB |  |  |  |  | Engineering Judgment | See attached document. | 2023GADNR | 2023GADNR
13179 | Liberty | 946711 | 17900011 | 31323BFLCRCHEMI&31323NCFMF674CH&31323CHMTLCHEMI | SNF - Riceboro | 325998 | All Other Miscellaneous Chemical Product and Preparation Manufacturing | 325199 | 31.7418 | -81.4335 | OP | 2023 | P04 | Process Equipment and Process Area Drains | Powder Plant P4 |  |  |  | OP |  | P04 | 30199998 | Industrial Processes - Chemical Manuf | Powder Plant P4 | Powder Plant P4 Process | OP | 2023 | 0.01 | TON | Product | O | 1301 |  |  |  | PM10 Primary (Filt + Cond) | CAP |  | 0.6842 | TON |  |  |  |  | Engineering Judgment | See attached document | 2023GADNR | 2023GADNR
13179 | Liberty | 946711 | 17900011 | 31323BFLCRCHEMI&31323NCFMF674CH&31323CHMTLCHEMI | SNF - Riceboro | 325998 | All Other Miscellaneous Chemical Product and Preparation Manufacturing | 325199 | 31.7418 | -81.4335 | OP | 2023 | P04 | Process Equipment and Process Area Drains | Powder Plant P4 |  |  |  | OP |  | P04 | 30199998 | Industrial Processes - Chemical Manuf | Powder Plant P4 | Powder Plant P4 Process | OP | 2023 | 0.01 | TON | Product | O | 1301 |  |  |  | PM2.5 Primary (Filt + Cond) | CAP |  | 0.6842 | TON |  |  |  |  | Engineering Judgment | See attached document | 2023GADNR | 2023GADNR
13179 | Liberty | 946711 | 17900011 | 31323BFLCRCHEMI&31323NCFMF674CH&31323CHMTLCHEMI | SNF - Riceboro | 325998 | All Other Miscellaneous Chemical Product and Preparation Manufacturing | 325199 | 31.7418 | -81.4335 | OP | 2023 | FG05 | Process Equipment Fugitive Leaks | Acrylates AD6 Plant - Fugitives |  |  |  | OP | 2023 | FG05 | 30188801 | Industrial Processes - Chemical Manuf | Flocryl Acrylates Continuous Plant Fugitives | Process/Storage Tank Fugitive Emissions | OP | 2023 | 0.01 | TON | Product | I | 8760 |  |  |  | Volatile Organic Compounds | CAP |  | 7.55 | TON |  |  |  | See attached document | Engineering Judgment | See attached document | 2023GADNR | 2023GADNR
13179 | Liberty | 946711 | 17900011 | 31323BFLCRCHEMI&31323NCFMF674CH&31323CHMTLCHEMI | SNF - Riceboro | 325998 | All Other Miscellaneous Chemical Product and Preparation Manufacturing | 325199 | 31.7418 | -81.4335 | OP | 2023 | MS07 | Storage Tank | Flocryl Acrylates AD6 Plant - Miscellaneous Sources |  |  |  | OP | 2023 | MS07 | 30181003 | Industrial Processes - Chemical Manuf | Flocryl Acrylates AD6 Plant - Miscellaneous Sources |  | OP | 2023 | 0.01 | TON | Product | I | 8760 |  |  |  | Volatile Organic Compounds | CAP |  | 4.2 | TON |  |  |  | See attached document | Engineering Judgment | See attached document | 2023GADNR | 2023GADNR
13179 | Liberty | 946711 | 17900011 | 31323BFLCRCHEMI&31323NCFMF674CH&31323CHMTLCHEMI | SNF - Riceboro | 325998 | All Other Miscellaneous Chemical Product and Preparation Manufacturing | 325199 | 31.7418 | -81.4335 | OP | 2023 | B360C | Boiler | Flocryl Acrylates Boiler B360C | 42 | E6BTU/HR | Currently permitted as B205; requested to be changed to B360C in most recent permit application. | OP | 2023 | B360C Natural Gas | 10300602 | Fuel Comb - Comm/Institutional - Natural Gas | Natural Gas |  | OP | 2023 | 83.81 | E6FT3 | Natural Gas | I | 5176 |  |  |  | PM2.5 Filterable | CAP |  | 0.0796 | TON | 1.9 | LB | E6FT3SD | EPA. March, 1998. Section 1.4, Natural Gas Combustion. In: Compilation of Air Pollutant Emissi... | USEPA Emission Factor (no Control Efficiency used) | See attached document | 2023GADNR | 2023GADNR
13179 | Liberty | 946711 | 17900011 | 31323BFLCRCHEMI&31323NCFMF674CH&31323CHMTLCHEMI | SNF - Riceboro | 325998 | All Other Miscellaneous Chemical Product and Preparation Manufacturing | 325199 | 31.7418 | -81.4335 | OP | 2023 | B360C | Boiler | Flocryl Acrylates Boiler B360C | 42 | E6BTU/HR | Currently permitted as B205; requested to be changed to B360C in most recent permit application. | OP | 2023 | B360C Natural Gas | 10300602 | Fuel Comb - Comm/Institutional - Natural Gas | Natural Gas |  | OP | 2023 | 83.81 | E6FT3 | Natural Gas | I | 5176 |  |  |  | PM10 Filterable | CAP |  | 0.0796 | TON | 1.9 | LB | E6FT3SD | EPA. March, 1998. Section 1.4, Natural Gas Combustion. In: Compilation of Air Pollutant Emissi... | USEPA Emission Factor (no Control Efficiency used) | See attached document | 2023GADNR | 2023GADNR
13179 | Liberty | 946711 | 17900011 | 31323BFLCRCHEMI&31323NCFMF674CH&31323CHMTLCHEMI | SNF - Riceboro | 325998 | All Other Miscellaneous Chemical Product and Preparation Manufacturing | 325199 | 31.7418 | -81.4335 | OP | 2023 | B360C | Boiler | Flocryl Acrylates Boiler B360C | 42 | E6BTU/HR | Currently permitted as B205; requested to be changed to B360C in most recent permit application. | OP | 2023 | B360C Natural Gas | 10300602 | Fuel Comb - Comm/Institutional - Natural Gas | Natural Gas |  | OP | 2023 | 83.81 | E6FT3 | Natural Gas | I | 5176 |  |  |  | Ammonia | CAP |  | 0.1341 | TON |  |  |  |  | Engineering Judgment | See attached document | 2023GADNR | 2023GADNR
13179 | Liberty | 946711 | 17900011 | 31323BFLCRCHEMI&31323NCFMF674CH&31323CHMTLCHEMI | SNF - Riceboro | 325998 | All Other Miscellaneous Chemical Product and Preparation Manufacturing | 325199 | 31.7418 | -81.4335 | OP | 2023 | B360C | Boiler | Flocryl Acrylates Boiler B360C | 42 | E6BTU/HR | Currently permitted as B205; requested to be changed to B360C in most recent permit application. | OP | 2023 | B360C Natural Gas | 10300602 | Fuel Comb - Comm/Institutional - Natural Gas | Natural Gas |  | OP | 2023 | 83.81 | E6FT3 | Natural Gas | I | 5176 |  |  |  | Carbon Monoxide | CAP |  | 1.5815 | TON | 84 | LB | E6FT3SD | EPA. March, 1998. Section 1.4, Natural Gas Combustion. In: Compilation of Air Pollutant Emissi... | USEPA Emission Factor (no Control Efficiency used) | See attached document | 2023GADNR | 2023GADNR
13179 | Liberty | 946711 | 17900011 | 31323BFLCRCHEMI&31323NCFMF674CH&31323CHMTLCHEMI | SNF - Riceboro | 325998 | All Other Miscellaneous Chemical Product and Preparation Manufacturing | 325199 | 31.7418 | -81.4335 | OP | 2023 | B360C | Boiler | Flocryl Acrylates Boiler B360C | 42 | E6BTU/HR | Currently permitted as B205; requested to be changed to B360C in most recent permit application. | OP | 2023 | B360C Natural Gas | 10300602 | Fuel Comb - Comm/Institutional - Natural Gas | Natural Gas |  | OP | 2023 | 83.81 | E6FT3 | Natural Gas | I | 5176 |  |  |  | Nitrogen Oxides | CAP |  | 1.5558 | TON | 100 | LB | E6FT3SD | EPA. March, 1998. Section 1.4, Natural Gas Combustion. In: Compilation of Air Pollutant Emissi... | USEPA Emission Factor (no Control Efficiency used) | See attached document | 2023GADNR | 2023GADNR
13179 | Liberty | 946711 | 17900011 | 31323BFLCRCHEMI&31323NCFMF674CH&31323CHMTLCHEMI | SNF - Riceboro | 325998 | All Other Miscellaneous Chemical Product and Preparation Manufacturing | 325199 | 31.7418 | -81.4335 | OP | 2023 | B360C | Boiler | Flocryl Acrylates Boiler B360C | 42 | E6BTU/HR | Currently permitted as B205; requested to be changed to B360C in most recent permit application. | OP | 2023 | B360C Natural Gas | 10300602 | Fuel Comb - Comm/Institutional - Natural Gas | Natural Gas |  | OP | 2023 | 83.81 | E6FT3 | Natural Gas | I | 5176 |  |  |  | Sulfur Dioxide | CAP |  | 0.0855 | TON | 0.6 | LB | E6FT3SD | EPA. March, 1998. Section 1.4, Natural Gas Combustion. In: Compilation of Air Pollutant Emissi... | USEPA Emission Factor (no Control Efficiency used) | See attached document | 2023GADNR | 2023GADNR
13179 | Liberty | 946711 | 17900011 | 31323BFLCRCHEMI&31323NCFMF674CH&31323CHMTLCHEMI | SNF - Riceboro | 325998 | All Other Miscellaneous Chemical Product and Preparation Manufacturing | 325199 | 31.7418 | -81.4335 | OP | 2023 | B360C | Boiler | Flocryl Acrylates Boiler B360C | 42 | E6BTU/HR | Currently permitted as B205; requested to be changed to B360C in most recent permit application. | OP | 2023 | B360C Natural Gas | 10300602 | Fuel Comb - Comm/Institutional - Natural Gas | Natural Gas |  | OP | 2023 | 83.81 | E6FT3 | Natural Gas | I | 5176 |  |  |  | Volatile Organic Compounds | CAP |  | 0.2821 | TON | 5.5 | LB | E6FT3SD | EPA. March, 1998. Section 1.4, Natural Gas Combustion. In: Compilation of Air Pollutant Emissi... | USEPA Emission Factor (no Control Efficiency used) | See attached document | 2023GADNR | 2023GADNR
13179 | Liberty | 946711 | 17900011 | 31323BFLCRCHEMI&31323NCFMF674CH&31323CHMTLCHEMI | SNF - Riceboro | 325998 | All Other Miscellaneous Chemical Product and Preparation Manufacturing | 325199 | 31.7418 | -81.4335 | OP | 2023 | B360C | Boiler | Flocryl Acrylates Boiler B360C | 42 | E6BTU/HR | Currently permitted as B205; requested to be changed to B360C in most recent permit application. | OP | 2023 | B360C Natural Gas | 10300602 | Fuel Comb - Comm/Institutional - Natural Gas | Natural Gas |  | OP | 2023 | 83.81 | E6FT3 | Natural Gas | I | 5176 |  |  |  | Lead | CAP/HAP | HAP-Metal | 0.042 | LB | 0.0005 | LB | E6FT3SD | EPA. March, 1998. Section 1.4, Natural Gas Combustion. In: Compilation of Air Pollutant Emissi... | USEPA Emission Factor (no Control Efficiency used) | See attached document. | 2023GADNR | 2023GADNR
13179 | Liberty | 946711 | 17900011 | 31323BFLCRCHEMI&31323NCFMF674CH&31323CHMTLCHEMI | SNF - Riceboro | 325998 | All Other Miscellaneous Chemical Product and Preparation Manufacturing | 325199 | 31.7418 | -81.4335 | OP | 2023 | B360C | Boiler | Flocryl Acrylates Boiler B360C | 42 | E6BTU/HR | Currently permitted as B205; requested to be changed to B360C in most recent permit application. | OP | 2023 | B360C Natural Gas | 10300602 | Fuel Comb - Comm/Institutional - Natural Gas | Natural Gas |  | OP | 2023 | 83.81 | E6FT3 | Natural Gas | I | 5176 |  |  |  | PM10 Primary (Filt + Cond) | CAP |  | 0.389 | TON | 7.6 | LB | E6FT3SD | This emission factor was derived from other particulate matter emission factors. | USEPA Emission Factor (no Control Efficiency used) | See attached document | 2023GADNR | 2023GADNR
13179 | Liberty | 946711 | 17900011 | 31323BFLCRCHEMI&31323NCFMF674CH&31323CHMTLCHEMI | SNF - Riceboro | 325998 | All Other Miscellaneous Chemical Product and Preparation Manufacturing | 325199 | 31.7418 | -81.4335 | OP | 2023 | B360C | Boiler | Flocryl Acrylates Boiler B360C | 42 | E6BTU/HR | Currently permitted as B205; requested to be changed to B360C in most recent permit application. | OP | 2023 | B360C Natural Gas | 10300602 | Fuel Comb - Comm/Institutional - Natural Gas | Natural Gas |  | OP | 2023 | 83.81 | E6FT3 | Natural Gas | I | 5176 |  |  |  | PM2.5 Primary (Filt + Cond) | CAP |  | 0.389 | TON | 7.6 | LB | E6FT3SD | This emission factor was derived from other particulate matter emission factors. | USEPA Emission Factor (no Control Efficiency used) | See attached document | 2023GADNR | 2023GADNR
13179 | Liberty | 946711 | 17900011 | 31323BFLCRCHEMI&31323NCFMF674CH&31323CHMTLCHEMI | SNF - Riceboro | 325998 | All Other Miscellaneous Chemical Product and Preparation Manufacturing | 325199 | 31.7418 | -81.4335 | OP | 2023 | B360C | Boiler | Flocryl Acrylates Boiler B360C | 42 | E6BTU/HR | Currently permitted as B205; requested to be changed to B360C in most recent permit application. | OP | 2023 | B360C Alcohol Coprod | 10201601 | Fuel Comb - Industrial Boilers, ICEs - Other | Alcohol Co-product |  | OP | 2023 | 61155 | E6BTU | Alcohol | I | 2272 |  |  |  | PM2.5 Filterable | CAP |  | 0.3975 | TON |  |  |  |  | Engineering Judgment | See attached document | 2023GADNR | 2023GADNR
13179 | Liberty | 946711 | 17900011 | 31323BFLCRCHEMI&31323NCFMF674CH&31323CHMTLCHEMI | SNF - Riceboro | 325998 | All Other Miscellaneous Chemical Product and Preparation Manufacturing | 325199 | 31.7418 | -81.4335 | OP | 2023 | B360C | Boiler | Flocryl Acrylates Boiler B360C | 42 | E6BTU/HR | Currently permitted as B205; requested to be changed to B360C in most recent permit application. | OP | 2023 | B360C Alcohol Coprod | 10201601 | Fuel Comb - Industrial Boilers, ICEs - Other | Alcohol Co-product |  | OP | 2023 | 61155 | E6BTU | Alcohol | I | 2272 |  |  |  | PM10 Filterable | CAP |  | 0.3975 | TON |  |  |  |  | Engineering Judgment | See attached document | 2023GADNR | 2023GADNR
13179 | Liberty | 946711 | 17900011 | 31323BFLCRCHEMI&31323NCFMF674CH&31323CHMTLCHEMI | SNF - Riceboro | 325998 | All Other Miscellaneous Chemical Product and Preparation Manufacturing | 325199 | 31.7418 | -81.4335 | OP | 2023 | B360C | Boiler | Flocryl Acrylates Boiler B360C | 42 | E6BTU/HR | Currently permitted as B205; requested to be changed to B360C in most recent permit application. | OP | 2023 | B360C Alcohol Coprod | 10201601 | Fuel Comb - Industrial Boilers, ICEs - Other | Alcohol Co-product |  | OP | 2023 | 61155 | E6BTU | Alcohol | I | 2272 |  |  |  | PM10 Primary (Filt + Cond) | CAP |  | 0.3975 | TON |  |  |  | See attached document | Engineering Judgment | See attached document | 2023GADNR | 2023GADNR
13179 | Liberty | 946711 | 17900011 | 31323BFLCRCHEMI&31323NCFMF674CH&31323CHMTLCHEMI | SNF - Riceboro | 325998 | All Other Miscellaneous Chemical Product and Preparation Manufacturing | 325199 | 31.7418 | -81.4335 | OP | 2023 | B360C | Boiler | Flocryl Acrylates Boiler B360C | 42 | E6BTU/HR | Currently permitted as B205; requested to be changed to B360C in most recent permit application. | OP | 2023 | B360C Alcohol Coprod | 10201601 | Fuel Comb - Industrial Boilers, ICEs - Other | Alcohol Co-product |  | OP | 2023 | 61155 | E6BTU | Alcohol | I | 2272 |  |  |  | Nitrogen Oxides | CAP |  | 1.1925 | TON |  |  |  | See attached document | Engineering Judgment | See attached document | 2023GADNR | 2023GADNR
13179 | Liberty | 946711 | 17900011 | 31323BFLCRCHEMI&31323NCFMF674CH&31323CHMTLCHEMI | SNF - Riceboro | 325998 | All Other Miscellaneous Chemical Product and Preparation Manufacturing | 325199 | 31.7418 | -81.4335 | OP | 2023 | B360C | Boiler | Flocryl Acrylates Boiler B360C | 42 | E6BTU/HR | Currently permitted as B205; requested to be changed to B360C in most recent permit application. | OP | 2023 | B360C Alcohol Coprod | 10201601 | Fuel Comb - Industrial Boilers, ICEs - Other | Alcohol Co-product |  | OP | 2023 | 61155 | E6BTU | Alcohol | I | 2272 |  |  |  | Carbon Monoxide | CAP |  | 1.1925 | TON |  |  |  | See attached document | Engineering Judgment | See attached document | 2023GADNR | 2023GADNR
13179 | Liberty | 946711 | 17900011 | 31323BFLCRCHEMI&31323NCFMF674CH&31323CHMTLCHEMI | SNF - Riceboro | 325998 | All Other Miscellaneous Chemical Product and Preparation Manufacturing | 325199 | 31.7418 | -81.4335 | OP | 2023 | B360C | Boiler | Flocryl Acrylates Boiler B360C | 42 | E6BTU/HR | Currently permitted as B205; requested to be changed to B360C in most recent permit application. | OP | 2023 | B360C Alcohol Coprod | 10201601 | Fuel Comb - Industrial Boilers, ICEs - Other | Alcohol Co-product |  | OP | 2023 | 61155 | E6BTU | Alcohol | I | 2272 |  |  |  | Ammonia | CAP |  | 0.0959 | TON |  |  |  | See attached document | Engineering Judgment | See attached document | 2023GADNR | 2023GADNR
13179 | Liberty | 946711 | 17900011 | 31323BFLCRCHEMI&31323NCFMF674CH&31323CHMTLCHEMI | SNF - Riceboro | 325998 | All Other Miscellaneous Chemical Product and Preparation Manufacturing | 325199 | 31.7418 | -81.4335 | OP | 2023 | B360C | Boiler | Flocryl Acrylates Boiler B360C | 42 | E6BTU/HR | Currently permitted as B205; requested to be changed to B360C in most recent permit application. | OP | 2023 | B360C Alcohol Coprod | 10201601 | Fuel Comb - Industrial Boilers, ICEs - Other | Alcohol Co-product |  | OP | 2023 | 61155 | E6BTU | Alcohol | I | 2272 |  |  |  | PM2.5 Primary (Filt + Cond) | CAP |  | 0.3975 | TON |  |  |  | See attached document | Engineering Judgment | See attached document | 2023GADNR | 2023GADNR
13179 | Liberty | 946711 | 17900011 | 31323BFLCRCHEMI&31323NCFMF674CH&31323CHMTLCHEMI | SNF - Riceboro | 325998 | All Other Miscellaneous Chemical Product and Preparation Manufacturing | 325199 | 31.7418 | -81.4335 | OP | 2023 | B360C | Boiler | Flocryl Acrylates Boiler B360C | 42 | E6BTU/HR | Currently permitted as B205; requested to be changed to B360C in most recent permit application. | OP | 2023 | B360C Alcohol Coprod | 10201601 | Fuel Comb - Industrial Boilers, ICEs - Other | Alcohol Co-product |  | OP | 2023 | 61155 | E6BTU | Alcohol | I | 2272 |  |  |  | Sulfur Dioxide | CAP |  | 0.0031 | TON |  |  |  | See attached document | Engineering Judgment | See attached document | 2023GADNR | 2023GADNR
13179 | Liberty | 946711 | 17900011 | 31323BFLCRCHEMI&31323NCFMF674CH&31323CHMTLCHEMI | SNF - Riceboro | 325998 | All Other Miscellaneous Chemical Product and Preparation Manufacturing | 325199 | 31.7418 | -81.4335 | OP | 2023 | B360C | Boiler | Flocryl Acrylates Boiler B360C | 42 | E6BTU/HR | Currently permitted as B205; requested to be changed to B360C in most recent permit application. | OP | 2023 | B360C Alcohol Coprod | 10201601 | Fuel Comb - Industrial Boilers, ICEs - Other | Alcohol Co-product |  | OP | 2023 | 61155 | E6BTU | Alcohol | I | 2272 |  |  |  | Volatile Organic Compounds | CAP |  | 0.104 | TON |  |  |  | See attached document | Engineering Judgment | See attached document | 2023GADNR | 2023GADNR
13179 | Liberty | 946711 | 17900011 | 31323BFLCRCHEMI&31323NCFMF674CH&31323CHMTLCHEMI | SNF - Riceboro | 325998 | All Other Miscellaneous Chemical Product and Preparation Manufacturing | 325199 | 31.7418 | -81.4335 | OP | 2023 | B360B | Boiler | Flocryl Acrylates Boiler B360B | 42 | E6BTU/HR | Currently permitted as B204; requested to be changed to B360B in most recent permit application. | OP | 2023 | B360B Natural Gas | 10300602 | Fuel Comb - Comm/Institutional - Natural Gas | Natural Gas |  | OP | 2023 | 83.13 | E6FT3 | Natural Gas | I | 4509 |  |  |  | PM2.5 Filterable | CAP |  | 0.079 | TON | 1.9 | LB | E6FT3SD | EPA. March, 1998. Section 1.4, Natural Gas Combustion. In: Compilation of Air Pollutant Emissi... | USEPA Emission Factor (no Control Efficiency used) | See attached document | 2023GADNR | 2023GADNR
13179 | Liberty | 946711 | 17900011 | 31323BFLCRCHEMI&31323NCFMF674CH&31323CHMTLCHEMI | SNF - Riceboro | 325998 | All Other Miscellaneous Chemical Product and Preparation Manufacturing | 325199 | 31.7418 | -81.4335 | OP | 2023 | B360B | Boiler | Flocryl Acrylates Boiler B360B | 42 | E6BTU/HR | Currently permitted as B204; requested to be changed to B360B in most recent permit application. | OP | 2023 | B360B Natural Gas | 10300602 | Fuel Comb - Comm/Institutional - Natural Gas | Natural Gas |  | OP | 2023 | 83.13 | E6FT3 | Natural Gas | I | 4509 |  |  |  | PM10 Filterable | CAP |  | 0.079 | TON | 1.9 | LB | E6FT3SD | EPA. March, 1998. Section 1.4, Natural Gas Combustion. In: Compilation of Air Pollutant Emissi... | USEPA Emission Factor (no Control Efficiency used) | See attached document | 2023GADNR | 2023GADNR
13179 | Liberty | 946711 | 17900011 | 31323BFLCRCHEMI&31323NCFMF674CH&31323CHMTLCHEMI | SNF - Riceboro | 325998 | All Other Miscellaneous Chemical Product and Preparation Manufacturing | 325199 | 31.7418 | -81.4335 | OP | 2023 | B360B | Boiler | Flocryl Acrylates Boiler B360B | 42 | E6BTU/HR | Currently permitted as B204; requested to be changed to B360B in most recent permit application. | OP | 2023 | B360B Natural Gas | 10300602 | Fuel Comb - Comm/Institutional - Natural Gas | Natural Gas |  | OP | 2023 | 83.13 | E6FT3 | Natural Gas | I | 4509 |  |  |  | Carbon Monoxide | CAP |  | 1.5686 | TON | 84 | LB | E6FT3SD | EPA. March, 1998. Section 1.4, Natural Gas Combustion. In: Compilation of Air Pollutant Emissi... | USEPA Emission Factor (no Control Efficiency used) | See attached document | 2023GADNR | 2023GADNR
13179 | Liberty | 946711 | 17900011 | 31323BFLCRCHEMI&31323NCFMF674CH&31323CHMTLCHEMI | SNF - Riceboro | 325998 | All Other Miscellaneous Chemical Product and Preparation Manufacturing | 325199 | 31.7418 | -81.4335 | OP | 2023 | B360B | Boiler | Flocryl Acrylates Boiler B360B | 42 | E6BTU/HR | Currently permitted as B204; requested to be changed to B360B in most recent permit application. | OP | 2023 | B360B Natural Gas | 10300602 | Fuel Comb - Comm/Institutional - Natural Gas | Natural Gas |  | OP | 2023 | 83.13 | E6FT3 | Natural Gas | I | 4509 |  |  |  | Nitrogen Oxides | CAP |  | 1.5432 | TON | 100 | LB | E6FT3SD | EPA. March, 1998. Section 1.4, Natural Gas Combustion. In: Compilation of Air Pollutant Emissi... | USEPA Emission Factor (no Control Efficiency used) | See attached document | 2023GADNR | 2023GADNR
13179 | Liberty | 946711 | 17900011 | 31323BFLCRCHEMI&31323NCFMF674CH&31323CHMTLCHEMI | SNF - Riceboro | 325998 | All Other Miscellaneous Chemical Product and Preparation Manufacturing | 325199 | 31.7418 | -81.4335 | OP | 2023 | B360B | Boiler | Flocryl Acrylates Boiler B360B | 42 | E6BTU/HR | Currently permitted as B204; requested to be changed to B360B in most recent permit application. | OP | 2023 | B360B Natural Gas | 10300602 | Fuel Comb - Comm/Institutional - Natural Gas | Natural Gas |  | OP | 2023 | 83.13 | E6FT3 | Natural Gas | I | 4509 |  |  |  | PM10 Primary (Filt + Cond) | CAP |  | 0.3858 | TON | 7.6 | LB | E6FT3SD | This emission factor was derived from other particulate matter emission factors. | USEPA Emission Factor (no Control Efficiency used) | See attached document | 2023GADNR | 2023GADNR
13179 | Liberty | 946711 | 17900011 | 31323BFLCRCHEMI&31323NCFMF674CH&31323CHMTLCHEMI | SNF - Riceboro | 325998 | All Other Miscellaneous Chemical Product and Preparation Manufacturing | 325199 | 31.7418 | -81.4335 | OP | 2023 | B360B | Boiler | Flocryl Acrylates Boiler B360B | 42 | E6BTU/HR | Currently permitted as B204; requested to be changed to B360B in most recent permit application. | OP | 2023 | B360B Natural Gas | 10300602 | Fuel Comb - Comm/Institutional - Natural Gas | Natural Gas |  | OP | 2023 | 83.13 | E6FT3 | Natural Gas | I | 4509 |  |  |  | PM2.5 Primary (Filt + Cond) | CAP |  | 0.3858 | TON | 7.6 | LB | E6FT3SD | This emission factor was derived from other particulate matter emission factors. | USEPA Emission Factor (no Control Efficiency used) | See attached document | 2023GADNR | 2023GADNR
13179 | Liberty | 946711 | 17900011 | 31323BFLCRCHEMI&31323NCFMF674CH&31323CHMTLCHEMI | SNF - Riceboro | 325998 | All Other Miscellaneous Chemical Product and Preparation Manufacturing | 325199 | 31.7418 | -81.4335 | OP | 2023 | B360B | Boiler | Flocryl Acrylates Boiler B360B | 42 | E6BTU/HR | Currently permitted as B204; requested to be changed to B360B in most recent permit application. | OP | 2023 | B360B Natural Gas | 10300602 | Fuel Comb - Comm/Institutional - Natural Gas | Natural Gas |  | OP | 2023 | 83.13 | E6FT3 | Natural Gas | I | 4509 |  |  |  | Sulfur Dioxide | CAP |  | 0.0848 | TON | 0.6 | LB | E6FT3SD | EPA. March, 1998. Section 1.4, Natural Gas Combustion. In: Compilation of Air Pollutant Emissi... | USEPA Emission Factor (no Control Efficiency used) | See attached document | 2023GADNR | 2023GADNR
13179 | Liberty | 946711 | 17900011 | 31323BFLCRCHEMI&31323NCFMF674CH&31323CHMTLCHEMI | SNF - Riceboro | 325998 | All Other Miscellaneous Chemical Product and Preparation Manufacturing | 325199 | 31.7418 | -81.4335 | OP | 2023 | B360B | Boiler | Flocryl Acrylates Boiler B360B | 42 | E6BTU/HR | Currently permitted as B204; requested to be changed to B360B in most recent permit application. | OP | 2023 | B360B Natural Gas | 10300602 | Fuel Comb - Comm/Institutional - Natural Gas | Natural Gas |  | OP | 2023 | 83.13 | E6FT3 | Natural Gas | I | 4509 |  |  |  | Volatile Organic Compounds | CAP |  | 0.2798 | TON | 5.5 | LB | E6FT3SD | EPA. March, 1998. Section 1.4, Natural Gas Combustion. In: Compilation of Air Pollutant Emissi... | USEPA Emission Factor (no Control Efficiency used) | See attached document | 2023GADNR | 2023GADNR
13179 | Liberty | 946711 | 17900011 | 31323BFLCRCHEMI&31323NCFMF674CH&31323CHMTLCHEMI | SNF - Riceboro | 325998 | All Other Miscellaneous Chemical Product and Preparation Manufacturing | 325199 | 31.7418 | -81.4335 | OP | 2023 | B360B | Boiler | Flocryl Acrylates Boiler B360B | 42 | E6BTU/HR | Currently permitted as B204; requested to be changed to B360B in most recent permit application. | OP | 2023 | B360B Natural Gas | 10300602 | Fuel Comb - Comm/Institutional - Natural Gas | Natural Gas |  | OP | 2023 | 83.13 | E6FT3 | Natural Gas | I | 4509 |  |  |  | Lead | CAP/HAP | HAP-Metal | 0.042 | LB | 0.0005 | LB | E6FT3SD | EPA. March, 1998. Section 1.4, Natural Gas Combustion. In: Compilation of Air Pollutant Emissi... | USEPA Emission Factor (no Control Efficiency used) | See attached document. | 2023GADNR | 2023GADNR
13179 | Liberty | 946711 | 17900011 | 31323BFLCRCHEMI&31323NCFMF674CH&31323CHMTLCHEMI | SNF - Riceboro | 325998 | All Other Miscellaneous Chemical Product and Preparation Manufacturing | 325199 | 31.7418 | -81.4335 | OP | 2023 | B360B | Boiler | Flocryl Acrylates Boiler B360B | 42 | E6BTU/HR | Currently permitted as B204; requested to be changed to B360B in most recent permit application. | OP | 2023 | B360B Natural Gas | 10300602 | Fuel Comb - Comm/Institutional - Natural Gas | Natural Gas |  | OP | 2023 | 83.13 | E6FT3 | Natural Gas | I | 4509 |  |  |  | Ammonia | CAP |  | 0.133 | TON |  |  |  |  | Engineering Judgment | See attached document | 2023GADNR | 2023GADNR
13179 | Liberty | 946711 | 17900011 | 31323BFLCRCHEMI&31323NCFMF674CH&31323CHMTLCHEMI | SNF - Riceboro | 325998 | All Other Miscellaneous Chemical Product and Preparation Manufacturing | 325199 | 31.7418 | -81.4335 | OP | 2023 | B360B | Boiler | Flocryl Acrylates Boiler B360B | 42 | E6BTU/HR | Currently permitted as B204; requested to be changed to B360B in most recent permit application. | OP | 2023 | B360B Alcohol Coprod | 10201601 | Fuel Comb - Industrial Boilers, ICEs - Other | Alcohol Co-product |  | OP | 2023 | 75039 | E6BTU | Alcohol | I | 3173 |  |  |  | PM2.5 Filterable | CAP |  | 0.4878 | TON |  |  |  |  | Engineering Judgment | See attached document | 2023GADNR | 2023GADNR
13179 | Liberty | 946711 | 17900011 | 31323BFLCRCHEMI&31323NCFMF674CH&31323CHMTLCHEMI | SNF - Riceboro | 325998 | All Other Miscellaneous Chemical Product and Preparation Manufacturing | 325199 | 31.7418 | -81.4335 | OP | 2023 | B360B | Boiler | Flocryl Acrylates Boiler B360B | 42 | E6BTU/HR | Currently permitted as B204; requested to be changed to B360B in most recent permit application. | OP | 2023 | B360B Alcohol Coprod | 10201601 | Fuel Comb - Industrial Boilers, ICEs - Other | Alcohol Co-product |  | OP | 2023 | 75039 | E6BTU | Alcohol | I | 3173 |  |  |  | PM10 Filterable | CAP |  | 0.4878 | TON |  |  |  |  | Engineering Judgment | See attached document | 2023GADNR | 2023GADNR
13179 | Liberty | 946711 | 17900011 | 31323BFLCRCHEMI&31323NCFMF674CH&31323CHMTLCHEMI | SNF - Riceboro | 325998 | All Other Miscellaneous Chemical Product and Preparation Manufacturing | 325199 | 31.7418 | -81.4335 | OP | 2023 | B360B | Boiler | Flocryl Acrylates Boiler B360B | 42 | E6BTU/HR | Currently permitted as B204; requested to be changed to B360B in most recent permit application. | OP | 2023 | B360B Alcohol Coprod | 10201601 | Fuel Comb - Industrial Boilers, ICEs - Other | Alcohol Co-product |  | OP | 2023 | 75039 | E6BTU | Alcohol | I | 3173 |  |  |  | Ammonia | CAP |  | 0.1177 | TON |  |  |  | See attached document | Engineering Judgment | See attached document | 2023GADNR | 2023GADNR
13179 | Liberty | 946711 | 17900011 | 31323BFLCRCHEMI&31323NCFMF674CH&31323CHMTLCHEMI | SNF - Riceboro | 325998 | All Other Miscellaneous Chemical Product and Preparation Manufacturing | 325199 | 31.7418 | -81.4335 | OP | 2023 | B360B | Boiler | Flocryl Acrylates Boiler B360B | 42 | E6BTU/HR | Currently permitted as B204; requested to be changed to B360B in most recent permit application. | OP | 2023 | B360B Alcohol Coprod | 10201601 | Fuel Comb - Industrial Boilers, ICEs - Other | Alcohol Co-product |  | OP | 2023 | 75039 | E6BTU | Alcohol | I | 3173 |  |  |  | PM10 Primary (Filt + Cond) | CAP |  | 0.4878 | TON |  |  |  |  | Engineering Judgment | See attached document | 2023GADNR | 2023GADNR
13179 | Liberty | 946711 | 17900011 | 31323BFLCRCHEMI&31323NCFMF674CH&31323CHMTLCHEMI | SNF - Riceboro | 325998 | All Other Miscellaneous Chemical Product and Preparation Manufacturing | 325199 | 31.7418 | -81.4335 | OP | 2023 | B360B | Boiler | Flocryl Acrylates Boiler B360B | 42 | E6BTU/HR | Currently permitted as B204; requested to be changed to B360B in most recent permit application. | OP | 2023 | B360B Alcohol Coprod | 10201601 | Fuel Comb - Industrial Boilers, ICEs - Other | Alcohol Co-product |  | OP | 2023 | 75039 | E6BTU | Alcohol | I | 3173 |  |  |  | PM2.5 Primary (Filt + Cond) | CAP |  | 0.4878 | TON |  |  |  | See attached document | Engineering Judgment | See attached document | 2023GADNR | 2023GADNR
13179 | Liberty | 946711 | 17900011 | 31323BFLCRCHEMI&31323NCFMF674CH&31323CHMTLCHEMI | SNF - Riceboro | 325998 | All Other Miscellaneous Chemical Product and Preparation Manufacturing | 325199 | 31.7418 | -81.4335 | OP | 2023 | B360B | Boiler | Flocryl Acrylates Boiler B360B | 42 | E6BTU/HR | Currently permitted as B204; requested to be changed to B360B in most recent permit application. | OP | 2023 | B360B Alcohol Coprod | 10201601 | Fuel Comb - Industrial Boilers, ICEs - Other | Alcohol Co-product |  | OP | 2023 | 75039 | E6BTU | Alcohol | I | 3173 |  |  |  | Volatile Organic Compounds | CAP |  | 0.1276 | TON |  |  |  | See attached document | Engineering Judgment | See attached document | 2023GADNR | 2023GADNR
13179 | Liberty | 946711 | 17900011 | 31323BFLCRCHEMI&31323NCFMF674CH&31323CHMTLCHEMI | SNF - Riceboro | 325998 | All Other Miscellaneous Chemical Product and Preparation Manufacturing | 325199 | 31.7418 | -81.4335 | OP | 2023 | B360B | Boiler | Flocryl Acrylates Boiler B360B | 42 | E6BTU/HR | Currently permitted as B204; requested to be changed to B360B in most recent permit application. | OP | 2023 | B360B Alcohol Coprod | 10201601 | Fuel Comb - Industrial Boilers, ICEs - Other | Alcohol Co-product |  | OP | 2023 | 75039 | E6BTU | Alcohol | I | 3173 |  |  |  | Sulfur Dioxide | CAP |  | 0.0038 | TON |  |  |  | See attached document | Engineering Judgment | See attached document | 2023GADNR | 2023GADNR
13179 | Liberty | 946711 | 17900011 | 31323BFLCRCHEMI&31323NCFMF674CH&31323CHMTLCHEMI | SNF - Riceboro | 325998 | All Other Miscellaneous Chemical Product and Preparation Manufacturing | 325199 | 31.7418 | -81.4335 | OP | 2023 | B360B | Boiler | Flocryl Acrylates Boiler B360B | 42 | E6BTU/HR | Currently permitted as B204; requested to be changed to B360B in most recent permit application. | OP | 2023 | B360B Alcohol Coprod | 10201601 | Fuel Comb - Industrial Boilers, ICEs - Other | Alcohol Co-product |  | OP | 2023 | 75039 | E6BTU | Alcohol | I | 3173 |  |  |  | Carbon Monoxide | CAP |  | 1.463 | TON |  |  |  | See attached document | Engineering Judgment | See attached document | 2023GADNR | 2023GADNR
13179 | Liberty | 946711 | 17900011 | 31323BFLCRCHEMI&31323NCFMF674CH&31323CHMTLCHEMI | SNF - Riceboro | 325998 | All Other Miscellaneous Chemical Product and Preparation Manufacturing | 325199 | 31.7418 | -81.4335 | OP | 2023 | B360B | Boiler | Flocryl Acrylates Boiler B360B | 42 | E6BTU/HR | Currently permitted as B204; requested to be changed to B360B in most recent permit application. | OP | 2023 | B360B Alcohol Coprod | 10201601 | Fuel Comb - Industrial Boilers, ICEs - Other | Alcohol Co-product |  | OP | 2023 | 75039 | E6BTU | Alcohol | I | 3173 |  |  |  | Nitrogen Oxides | CAP |  | 1.463 | TON |  |  |  |  | Engineering Judgment | See attached document | 2023GADNR | 2023GADNR
13179 | Liberty | 946711 | 17900011 | 31323BFLCRCHEMI&31323NCFMF674CH&31323CHMTLCHEMI | SNF - Riceboro | 325998 | All Other Miscellaneous Chemical Product and Preparation Manufacturing | 325199 | 31.7418 | -81.4335 | OP | 2023 | CT02 | Process Equipment and Process Area Drains | Flocryl Acrylates Continuous (AD6) Plant |  |  |  | OP | 2023 | CT02 | 30199998 | Industrial Processes - Chemical Manuf | Flocryl Acrylates AD6 Plant | Process/storage equipment controlled by thermal oxidizer CT02. | OP | 2023 | 0.01 | TON | Product | O | 8562 |  |  |  | PM2.5 Filterable | CAP |  | 0.0044 | TON |  |  |  |  | Engineering Judgment | See attached document | 2023GADNR | 2023GADNR
13179 | Liberty | 946711 | 17900011 | 31323BFLCRCHEMI&31323NCFMF674CH&31323CHMTLCHEMI | SNF - Riceboro | 325998 | All Other Miscellaneous Chemical Product and Preparation Manufacturing | 325199 | 31.7418 | -81.4335 | OP | 2023 | CT02 | Process Equipment and Process Area Drains | Flocryl Acrylates Continuous (AD6) Plant |  |  |  | OP | 2023 | CT02 | 30199998 | Industrial Processes - Chemical Manuf | Flocryl Acrylates AD6 Plant | Process/storage equipment controlled by thermal oxidizer CT02. | OP | 2023 | 0.01 | TON | Product | O | 8562 |  |  |  | PM10 Filterable | CAP |  | 0.0044 | TON |  |  |  |  | Engineering Judgment | See attached document | 2023GADNR | 2023GADNR
13179 | Liberty | 946711 | 17900011 | 31323BFLCRCHEMI&31323NCFMF674CH&31323CHMTLCHEMI | SNF - Riceboro | 325998 | All Other Miscellaneous Chemical Product and Preparation Manufacturing | 325199 | 31.7418 | -81.4335 | OP | 2023 | CT02 | Process Equipment and Process Area Drains | Flocryl Acrylates Continuous (AD6) Plant |  |  |  | OP | 2023 | CT02 | 30199998 | Industrial Processes - Chemical Manuf | Flocryl Acrylates AD6 Plant | Process/storage equipment controlled by thermal oxidizer CT02. | OP | 2023 | 0.01 | TON | Product | O | 8562 |  |  |  | Lead | CAP/HAP | HAP-Metal | 0.002 | LB |  |  |  |  | Engineering Judgment | See attached document. | 2023GADNR | 2023GADNR
13179 | Liberty | 946711 | 17900011 | 31323BFLCRCHEMI&31323NCFMF674CH&31323CHMTLCHEMI | SNF - Riceboro | 325998 | All Other Miscellaneous Chemical Product and Preparation Manufacturing | 325199 | 31.7418 | -81.4335 | OP | 2023 | CT02 | Process Equipment and Process Area Drains | Flocryl Acrylates Continuous (AD6) Plant |  |  |  | OP | 2023 | CT02 | 30199998 | Industrial Processes - Chemical Manuf | Flocryl Acrylates AD6 Plant | Process/storage equipment controlled by thermal oxidizer CT02. | OP | 2023 | 0.01 | TON | Product | O | 8562 |  |  |  | Volatile Organic Compounds | CAP |  | 0.952 | TON |  |  |  | See attached document | Engineering Judgment | See attached document | 2023GADNR | 2023GADNR
13179 | Liberty | 946711 | 17900011 | 31323BFLCRCHEMI&31323NCFMF674CH&31323CHMTLCHEMI | SNF - Riceboro | 325998 | All Other Miscellaneous Chemical Product and Preparation Manufacturing | 325199 | 31.7418 | -81.4335 | OP | 2023 | CT02 | Process Equipment and Process Area Drains | Flocryl Acrylates Continuous (AD6) Plant |  |  |  | OP | 2023 | CT02 | 30199998 | Industrial Processes - Chemical Manuf | Flocryl Acrylates AD6 Plant | Process/storage equipment controlled by thermal oxidizer CT02. | OP | 2023 | 0.01 | TON | Product | O | 8562 |  |  |  | Sulfur Dioxide | CAP |  | 0.0014 | TON |  |  |  | See attached document | Engineering Judgment | See attached document | 2023GADNR | 2023GADNR
13179 | Liberty | 946711 | 17900011 | 31323BFLCRCHEMI&31323NCFMF674CH&31323CHMTLCHEMI | SNF - Riceboro | 325998 | All Other Miscellaneous Chemical Product and Preparation Manufacturing | 325199 | 31.7418 | -81.4335 | OP | 2023 | CT02 | Process Equipment and Process Area Drains | Flocryl Acrylates Continuous (AD6) Plant |  |  |  | OP | 2023 | CT02 | 30199998 | Industrial Processes - Chemical Manuf | Flocryl Acrylates AD6 Plant | Process/storage equipment controlled by thermal oxidizer CT02. | OP | 2023 | 0.01 | TON | Product | O | 8562 |  |  |  | PM2.5 Primary (Filt + Cond) | CAP |  | 0.0177 | TON |  |  |  | See attached document | Engineering Judgment | See attached document | 2023GADNR | 2023GADNR
13179 | Liberty | 946711 | 17900011 | 31323BFLCRCHEMI&31323NCFMF674CH&31323CHMTLCHEMI | SNF - Riceboro | 325998 | All Other Miscellaneous Chemical Product and Preparation Manufacturing | 325199 | 31.7418 | -81.4335 | OP | 2023 | CT02 | Process Equipment and Process Area Drains | Flocryl Acrylates Continuous (AD6) Plant |  |  |  | OP | 2023 | CT02 | 30199998 | Industrial Processes - Chemical Manuf | Flocryl Acrylates AD6 Plant | Process/storage equipment controlled by thermal oxidizer CT02. | OP | 2023 | 0.01 | TON | Product | O | 8562 |  |  |  | PM10 Primary (Filt + Cond) | CAP |  | 0.0177 | TON |  |  |  | See attached document | Engineering Judgment | See attached document | 2023GADNR | 2023GADNR
13179 | Liberty | 946711 | 17900011 | 31323BFLCRCHEMI&31323NCFMF674CH&31323CHMTLCHEMI | SNF - Riceboro | 325998 | All Other Miscellaneous Chemical Product and Preparation Manufacturing | 325199 | 31.7418 | -81.4335 | OP | 2023 | CT02 | Process Equipment and Process Area Drains | Flocryl Acrylates Continuous (AD6) Plant |  |  |  | OP | 2023 | CT02 | 30199998 | Industrial Processes - Chemical Manuf | Flocryl Acrylates AD6 Plant | Process/storage equipment controlled by thermal oxidizer CT02. | OP | 2023 | 0.01 | TON | Product | O | 8562 |  |  |  | Carbon Monoxide | CAP |  | 0.1953 | TON |  |  |  | See attached document | Engineering Judgment | See attached document | 2023GADNR | 2023GADNR
13179 | Liberty | 946711 | 17900011 | 31323BFLCRCHEMI&31323NCFMF674CH&31323CHMTLCHEMI | SNF - Riceboro | 325998 | All Other Miscellaneous Chemical Product and Preparation Manufacturing | 325199 | 31.7418 | -81.4335 | OP | 2023 | CT02 | Process Equipment and Process Area Drains | Flocryl Acrylates Continuous (AD6) Plant |  |  |  | OP | 2023 | CT02 | 30199998 | Industrial Processes - Chemical Manuf | Flocryl Acrylates AD6 Plant | Process/storage equipment controlled by thermal oxidizer CT02. | OP | 2023 | 0.01 | TON | Product | O | 8562 |  |  |  | Nitrogen Oxides | CAP |  | 0.2325 | TON |  |  |  | See attached document | Engineering Judgment | See attached document | 2023GADNR | 2023GADNR
13179 | Liberty | 946711 | 17900011 | 31323BFLCRCHEMI&31323NCFMF674CH&31323CHMTLCHEMI | SNF - Riceboro | 325998 | All Other Miscellaneous Chemical Product and Preparation Manufacturing | 325199 | 31.7418 | -81.4335 | OP | 2023 | B1 | Boiler | Chemtall Boiler B1 | 12.1 | E6BTU/HR | Emission unit B1 same as B7CH previously reported for Chemtall. ID revised to be consistent with air permit ID. | OP |  | B1 | 10300602 | Fuel Comb - Comm/Institutional - Natural Gas | Chemtall Boiler B1 |  | OP | 2023 | 2.68 | E6FT3 | Natural Gas | I | 8544 |  |  |  | PM2.5 Filterable | CAP |  | 0.0026 | TON | 1.9 | LB | E6FT3SD | EPA. March, 1998. Section 1.4, Natural Gas Combustion. In: Compilation of Air Pollutant Emissi... | USEPA Emission Factor (no Control Efficiency used) | See attached document | 2023GADNR | 2023GADNR
13179 | Liberty | 946711 | 17900011 | 31323BFLCRCHEMI&31323NCFMF674CH&31323CHMTLCHEMI | SNF - Riceboro | 325998 | All Other Miscellaneous Chemical Product and Preparation Manufacturing | 325199 | 31.7418 | -81.4335 | OP | 2023 | B1 | Boiler | Chemtall Boiler B1 | 12.1 | E6BTU/HR | Emission unit B1 same as B7CH previously reported for Chemtall. ID revised to be consistent with air permit ID. | OP |  | B1 | 10300602 | Fuel Comb - Comm/Institutional - Natural Gas | Chemtall Boiler B1 |  | OP | 2023 | 2.68 | E6FT3 | Natural Gas | I | 8544 |  |  |  | PM10 Filterable | CAP |  | 0.0026 | TON | 1.9 | LB | E6FT3SD | EPA. March, 1998. Section 1.4, Natural Gas Combustion. In: Compilation of Air Pollutant Emissi... | USEPA Emission Factor (no Control Efficiency used) | See attached document | 2023GADNR | 2023GADNR
13179 | Liberty | 946711 | 17900011 | 31323BFLCRCHEMI&31323NCFMF674CH&31323CHMTLCHEMI | SNF - Riceboro | 325998 | All Other Miscellaneous Chemical Product and Preparation Manufacturing | 325199 | 31.7418 | -81.4335 | OP | 2023 | B1 | Boiler | Chemtall Boiler B1 | 12.1 | E6BTU/HR | Emission unit B1 same as B7CH previously reported for Chemtall. ID revised to be consistent with air permit ID. | OP |  | B1 | 10300602 | Fuel Comb - Comm/Institutional - Natural Gas | Chemtall Boiler B1 |  | OP | 2023 | 2.68 | E6FT3 | Natural Gas | I | 8544 |  |  |  | Lead | CAP/HAP | HAP-Metal | 0.002 | LB | 0.0005 | LB | E6FT3SD | EPA. March, 1998. Section 1.4, Natural Gas Combustion. In: Compilation of Air Pollutant Emissi... | USEPA Emission Factor (no Control Efficiency used) | See attached document | 2023GADNR | 2023GADNR
13179 | Liberty | 946711 | 17900011 | 31323BFLCRCHEMI&31323NCFMF674CH&31323CHMTLCHEMI | SNF - Riceboro | 325998 | All Other Miscellaneous Chemical Product and Preparation Manufacturing | 325199 | 31.7418 | -81.4335 | OP | 2023 | B1 | Boiler | Chemtall Boiler B1 | 12.1 | E6BTU/HR | Emission unit B1 same as B7CH previously reported for Chemtall. ID revised to be consistent with air permit ID. | OP |  | B1 | 10300602 | Fuel Comb - Comm/Institutional - Natural Gas | Chemtall Boiler B1 |  | OP | 2023 | 2.68 | E6FT3 | Natural Gas | I | 8544 |  |  |  | Volatile Organic Compounds | CAP |  | 0.00738 | TON | 5.5 | LB | E6FT3SD | EPA. March, 1998. Section 1.4, Natural Gas Combustion. In: Compilation of Air Pollutant Emissi... | USEPA Emission Factor (no Control Efficiency used) | See attached document | 2023GADNR | 2023GADNR
13179 | Liberty | 946711 | 17900011 | 31323BFLCRCHEMI&31323NCFMF674CH&31323CHMTLCHEMI | SNF - Riceboro | 325998 | All Other Miscellaneous Chemical Product and Preparation Manufacturing | 325199 | 31.7418 | -81.4335 | OP | 2023 | B1 | Boiler | Chemtall Boiler B1 | 12.1 | E6BTU/HR | Emission unit B1 same as B7CH previously reported for Chemtall. ID revised to be consistent with air permit ID. | OP |  | B1 | 10300602 | Fuel Comb - Comm/Institutional - Natural Gas | Chemtall Boiler B1 |  | OP | 2023 | 2.68 | E6FT3 | Natural Gas | I | 8544 |  |  |  | Sulfur Dioxide | CAP |  | 0.00081 | TON | 0.6 | LB | E6FT3SD | EPA. March, 1998. Section 1.4, Natural Gas Combustion. In: Compilation of Air Pollutant Emissi... | USEPA Emission Factor (no Control Efficiency used) | See attached document | 2023GADNR | 2023GADNR
13179 | Liberty | 946711 | 17900011 | 31323BFLCRCHEMI&31323NCFMF674CH&31323CHMTLCHEMI | SNF - Riceboro | 325998 | All Other Miscellaneous Chemical Product and Preparation Manufacturing | 325199 | 31.7418 | -81.4335 | OP | 2023 | B1 | Boiler | Chemtall Boiler B1 | 12.1 | E6BTU/HR | Emission unit B1 same as B7CH previously reported for Chemtall. ID revised to be consistent with air permit ID. | OP |  | B1 | 10300602 | Fuel Comb - Comm/Institutional - Natural Gas | Chemtall Boiler B1 |  | OP | 2023 | 2.68 | E6FT3 | Natural Gas | I | 8544 |  |  |  | PM2.5 Primary (Filt + Cond) | CAP |  | 0.0102 | TON | 7.6 | LB | E6FT3SD | This emission factor was derived from other particulate matter emission factors. | USEPA Emission Factor (no Control Efficiency used) | See attached document | 2023GADNR | 2023GADNR
13179 | Liberty | 946711 | 17900011 | 31323BFLCRCHEMI&31323NCFMF674CH&31323CHMTLCHEMI | SNF - Riceboro | 325998 | All Other Miscellaneous Chemical Product and Preparation Manufacturing | 325199 | 31.7418 | -81.4335 | OP | 2023 | B1 | Boiler | Chemtall Boiler B1 | 12.1 | E6BTU/HR | Emission unit B1 same as B7CH previously reported for Chemtall. ID revised to be consistent with air permit ID. | OP |  | B1 | 10300602 | Fuel Comb - Comm/Institutional - Natural Gas | Chemtall Boiler B1 |  | OP | 2023 | 2.68 | E6FT3 | Natural Gas | I | 8544 |  |  |  | PM10 Primary (Filt + Cond) | CAP |  | 0.0102 | TON | 7.6 | LB | E6FT3SD | This emission factor was derived from other particulate matter emission factors. | USEPA Emission Factor (no Control Efficiency used) | See attached document | 2023GADNR | 2023GADNR
13179 | Liberty | 946711 | 17900011 | 31323BFLCRCHEMI&31323NCFMF674CH&31323CHMTLCHEMI | SNF - Riceboro | 325998 | All Other Miscellaneous Chemical Product and Preparation Manufacturing | 325199 | 31.7418 | -81.4335 | OP | 2023 | B1 | Boiler | Chemtall Boiler B1 | 12.1 | E6BTU/HR | Emission unit B1 same as B7CH previously reported for Chemtall. ID revised to be consistent with air permit ID. | OP |  | B1 | 10300602 | Fuel Comb - Comm/Institutional - Natural Gas | Chemtall Boiler B1 |  | OP | 2023 | 2.68 | E6FT3 | Natural Gas | I | 8544 |  |  |  | Nitrogen Oxides | CAP |  | 0.134 | TON | 100 | LB | E6FT3SD | EPA. March, 1998. Section 1.4, Natural Gas Combustion. In: Compilation of Air Pollutant Emissi... | USEPA Emission Factor (no Control Efficiency used) | See attached document | 2023GADNR | 2023GADNR
13179 | Liberty | 946711 | 17900011 | 31323BFLCRCHEMI&31323NCFMF674CH&31323CHMTLCHEMI | SNF - Riceboro | 325998 | All Other Miscellaneous Chemical Product and Preparation Manufacturing | 325199 | 31.7418 | -81.4335 | OP | 2023 | B1 | Boiler | Chemtall Boiler B1 | 12.1 | E6BTU/HR | Emission unit B1 same as B7CH previously reported for Chemtall. ID revised to be consistent with air permit ID. | OP |  | B1 | 10300602 | Fuel Comb - Comm/Institutional - Natural Gas | Chemtall Boiler B1 |  | OP | 2023 | 2.68 | E6FT3 | Natural Gas | I | 8544 |  |  |  | Carbon Monoxide | CAP |  | 0.113 | TON | 84 | LB | E6FT3SD | EPA. March, 1998. Section 1.4, Natural Gas Combustion. In: Compilation of Air Pollutant Emissi... | USEPA Emission Factor (no Control Efficiency used) | See attached document | 2023GADNR | 2023GADNR
13179 | Liberty | 946711 | 17900011 | 31323BFLCRCHEMI&31323NCFMF674CH&31323CHMTLCHEMI | SNF - Riceboro | 325998 | All Other Miscellaneous Chemical Product and Preparation Manufacturing | 325199 | 31.7418 | -81.4335 | OP | 2023 | B1 | Boiler | Chemtall Boiler B1 | 12.1 | E6BTU/HR | Emission unit B1 same as B7CH previously reported for Chemtall. ID revised to be consistent with air permit ID. | OP |  | B1 | 10300602 | Fuel Comb - Comm/Institutional - Natural Gas | Chemtall Boiler B1 |  | OP | 2023 | 2.68 | E6FT3 | Natural Gas | I | 8544 |  |  |  | Ammonia | CAP |  | 0.0043 | TON |  |  |  |  | Engineering Judgment | See attached document | 2023GADNR | 2023GADNR
13179 | Liberty | 946711 | 17900011 | 31323BFLCRCHEMI&31323NCFMF674CH&31323CHMTLCHEMI | SNF - Riceboro | 325998 | All Other Miscellaneous Chemical Product and Preparation Manufacturing | 325199 | 31.7418 | -81.4335 | OP | 2023 | B101 | Boiler | Flocryl Acrylates Boiler B101 | 12.1 | E6BTU/HR | Emission unit B101 same as B2 previously reported for Flocryl Acrylates. ID revised to be consistent with air permit ID. | OP | 2023 | B101 | 10300602 | Fuel Comb - Comm/Institutional - Natural Gas | Flocryl Acrylates Boiler B101 |  | OP | 2023 | 13.85 | E6FT3 | Natural Gas | I | 8561 |  |  |  | PM2.5 Filterable | CAP |  | 0.0132 | TON | 1.9 | LB | E6FT3SD | EPA. March, 1998. Section 1.4, Natural Gas Combustion. In: Compilation of Air Pollutant Emissi... | USEPA Emission Factor (no Control Efficiency used) | See attached document | 2023GADNR | 2023GADNR
13179 | Liberty | 946711 | 17900011 | 31323BFLCRCHEMI&31323NCFMF674CH&31323CHMTLCHEMI | SNF - Riceboro | 325998 | All Other Miscellaneous Chemical Product and Preparation Manufacturing | 325199 | 31.7418 | -81.4335 | OP | 2023 | B101 | Boiler | Flocryl Acrylates Boiler B101 | 12.1 | E6BTU/HR | Emission unit B101 same as B2 previously reported for Flocryl Acrylates. ID revised to be consistent with air permit ID. | OP | 2023 | B101 | 10300602 | Fuel Comb - Comm/Institutional - Natural Gas | Flocryl Acrylates Boiler B101 |  | OP | 2023 | 13.85 | E6FT3 | Natural Gas | I | 8561 |  |  |  | PM10 Filterable | CAP |  | 0.0132 | TON | 1.9 | LB | E6FT3SD | EPA. March, 1998. Section 1.4, Natural Gas Combustion. In: Compilation of Air Pollutant Emissi... | USEPA Emission Factor (no Control Efficiency used) | See attached document | 2023GADNR | 2023GADNR
13179 | Liberty | 946711 | 17900011 | 31323BFLCRCHEMI&31323NCFMF674CH&31323CHMTLCHEMI | SNF - Riceboro | 325998 | All Other Miscellaneous Chemical Product and Preparation Manufacturing | 325199 | 31.7418 | -81.4335 | OP | 2023 | B101 | Boiler | Flocryl Acrylates Boiler B101 | 12.1 | E6BTU/HR | Emission unit B101 same as B2 previously reported for Flocryl Acrylates. ID revised to be consistent with air permit ID. | OP | 2023 | B101 | 10300602 | Fuel Comb - Comm/Institutional - Natural Gas | Flocryl Acrylates Boiler B101 |  | OP | 2023 | 13.85 | E6FT3 | Natural Gas | I | 8561 |  |  |  | Lead | CAP/HAP | HAP-Metal | 0.008 | LB | 0.0005 | LB | E6FT3SD | EPA. March, 1998. Section 1.4, Natural Gas Combustion. In: Compilation of Air Pollutant Emissi... | USEPA Emission Factor (no Control Efficiency used) | See attached document | 2023GADNR | 2023GADNR
13179 | Liberty | 946711 | 17900011 | 31323BFLCRCHEMI&31323NCFMF674CH&31323CHMTLCHEMI | SNF - Riceboro | 325998 | All Other Miscellaneous Chemical Product and Preparation Manufacturing | 325199 | 31.7418 | -81.4335 | OP | 2023 | B101 | Boiler | Flocryl Acrylates Boiler B101 | 12.1 | E6BTU/HR | Emission unit B101 same as B2 previously reported for Flocryl Acrylates. ID revised to be consistent with air permit ID. | OP | 2023 | B101 | 10300602 | Fuel Comb - Comm/Institutional - Natural Gas | Flocryl Acrylates Boiler B101 |  | OP | 2023 | 13.85 | E6FT3 | Natural Gas | I | 8561 |  |  |  | Volatile Organic Compounds | CAP |  | 0.038 | TON | 5.5 | LB | E6FT3SD | EPA. March, 1998. Section 1.4, Natural Gas Combustion. In: Compilation of Air Pollutant Emissi... | USEPA Emission Factor (no Control Efficiency used) | See attached document | 2023GADNR | 2023GADNR
13179 | Liberty | 946711 | 17900011 | 31323BFLCRCHEMI&31323NCFMF674CH&31323CHMTLCHEMI | SNF - Riceboro | 325998 | All Other Miscellaneous Chemical Product and Preparation Manufacturing | 325199 | 31.7418 | -81.4335 | OP | 2023 | B101 | Boiler | Flocryl Acrylates Boiler B101 | 12.1 | E6BTU/HR | Emission unit B101 same as B2 previously reported for Flocryl Acrylates. ID revised to be consistent with air permit ID. | OP | 2023 | B101 | 10300602 | Fuel Comb - Comm/Institutional - Natural Gas | Flocryl Acrylates Boiler B101 |  | OP | 2023 | 13.85 | E6FT3 | Natural Gas | I | 8561 |  |  |  | Sulfur Dioxide | CAP |  | 0.0042 | TON | 0.6 | LB | E6FT3SD | EPA. March, 1998. Section 1.4, Natural Gas Combustion. In: Compilation of Air Pollutant Emissi... | USEPA Emission Factor (no Control Efficiency used) | See attached document | 2023GADNR | 2023GADNR
13179 | Liberty | 946711 | 17900011 | 31323BFLCRCHEMI&31323NCFMF674CH&31323CHMTLCHEMI | SNF - Riceboro | 325998 | All Other Miscellaneous Chemical Product and Preparation Manufacturing | 325199 | 31.7418 | -81.4335 | OP | 2023 | B101 | Boiler | Flocryl Acrylates Boiler B101 | 12.1 | E6BTU/HR | Emission unit B101 same as B2 previously reported for Flocryl Acrylates. ID revised to be consistent with air permit ID. | OP | 2023 | B101 | 10300602 | Fuel Comb - Comm/Institutional - Natural Gas | Flocryl Acrylates Boiler B101 |  | OP | 2023 | 13.85 | E6FT3 | Natural Gas | I | 8561 |  |  |  | PM2.5 Primary (Filt + Cond) | CAP |  | 0.05265 | TON | 7.6 | LB | E6FT3SD | This emission factor was derived from other particulate matter emission factors. | USEPA Emission Factor (no Control Efficiency used) | See attached document | 2023GADNR | 2023GADNR
13179 | Liberty | 946711 | 17900011 | 31323BFLCRCHEMI&31323NCFMF674CH&31323CHMTLCHEMI | SNF - Riceboro | 325998 | All Other Miscellaneous Chemical Product and Preparation Manufacturing | 325199 | 31.7418 | -81.4335 | OP | 2023 | B101 | Boiler | Flocryl Acrylates Boiler B101 | 12.1 | E6BTU/HR | Emission unit B101 same as B2 previously reported for Flocryl Acrylates. ID revised to be consistent with air permit ID. | OP | 2023 | B101 | 10300602 | Fuel Comb - Comm/Institutional - Natural Gas | Flocryl Acrylates Boiler B101 |  | OP | 2023 | 13.85 | E6FT3 | Natural Gas | I | 8561 |  |  |  | PM10 Primary (Filt + Cond) | CAP |  | 0.05265 | TON | 7.6 | LB | E6FT3SD | This emission factor was derived from other particulate matter emission factors. | USEPA Emission Factor (no Control Efficiency used) | See attached document | 2023GADNR | 2023GADNR
13179 | Liberty | 946711 | 17900011 | 31323BFLCRCHEMI&31323NCFMF674CH&31323CHMTLCHEMI | SNF - Riceboro | 325998 | All Other Miscellaneous Chemical Product and Preparation Manufacturing | 325199 | 31.7418 | -81.4335 | OP | 2023 | B101 | Boiler | Flocryl Acrylates Boiler B101 | 12.1 | E6BTU/HR | Emission unit B101 same as B2 previously reported for Flocryl Acrylates. ID revised to be consistent with air permit ID. | OP | 2023 | B101 | 10300602 | Fuel Comb - Comm/Institutional - Natural Gas | Flocryl Acrylates Boiler B101 |  | OP | 2023 | 13.85 | E6FT3 | Natural Gas | I | 8561 |  |  |  | Nitrogen Oxides | CAP |  | 0.6927 | TON | 100 | LB | E6FT3SD | EPA. March, 1998. Section 1.4, Natural Gas Combustion. In: Compilation of Air Pollutant Emissi... | USEPA Emission Factor (no Control Efficiency used) | See attached document | 2023GADNR | 2023GADNR
13179 | Liberty | 946711 | 17900011 | 31323BFLCRCHEMI&31323NCFMF674CH&31323CHMTLCHEMI | SNF - Riceboro | 325998 | All Other Miscellaneous Chemical Product and Preparation Manufacturing | 325199 | 31.7418 | -81.4335 | OP | 2023 | B101 | Boiler | Flocryl Acrylates Boiler B101 | 12.1 | E6BTU/HR | Emission unit B101 same as B2 previously reported for Flocryl Acrylates. ID revised to be consistent with air permit ID. | OP | 2023 | B101 | 10300602 | Fuel Comb - Comm/Institutional - Natural Gas | Flocryl Acrylates Boiler B101 |  | OP | 2023 | 13.85 | E6FT3 | Natural Gas | I | 8561 |  |  |  | Carbon Monoxide | CAP |  | 0.5819 | TON | 84 | LB | E6FT3SD | EPA. March, 1998. Section 1.4, Natural Gas Combustion. In: Compilation of Air Pollutant Emissi... | USEPA Emission Factor (no Control Efficiency used) | See attached document | 2023GADNR | 2023GADNR
13179 | Liberty | 946711 | 17900011 | 31323BFLCRCHEMI&31323NCFMF674CH&31323CHMTLCHEMI | SNF - Riceboro | 325998 | All Other Miscellaneous Chemical Product and Preparation Manufacturing | 325199 | 31.7418 | -81.4335 | OP | 2023 | B101 | Boiler | Flocryl Acrylates Boiler B101 | 12.1 | E6BTU/HR | Emission unit B101 same as B2 previously reported for Flocryl Acrylates. ID revised to be consistent with air permit ID. | OP | 2023 | B101 | 10300602 | Fuel Comb - Comm/Institutional - Natural Gas | Flocryl Acrylates Boiler B101 |  | OP | 2023 | 13.85 | E6FT3 | Natural Gas | I | 8561 |  |  |  | Ammonia | CAP |  | 0.0222 | TON |  |  |  |  | Engineering Judgment | See attached document | 2023GADNR | 2023GADNR
13179 | Liberty | 946711 | 17900011 | 31323BFLCRCHEMI&31323NCFMF674CH&31323CHMTLCHEMI | SNF - Riceboro | 325998 | All Other Miscellaneous Chemical Product and Preparation Manufacturing | 325199 | 31.7418 | -81.4335 | OP | 2023 | P12 | Process Equipment and Process Area Drains | Powder Plant P12 |  |  |  | OP |  | P12 | 30199998 | Industrial Processes - Chemical Manuf | Powder Plant P12 | Powder Plant P12 Process | OP | 2023 | 0.01 | TON | Product | O | 6631 |  |  |  | PM10 Filterable | CAP |  | 0.1746 | TON |  |  |  |  | Engineering Judgment | See attached document | 2023GADNR | 2023GADNR
13179 | Liberty | 946711 | 17900011 | 31323BFLCRCHEMI&31323NCFMF674CH&31323CHMTLCHEMI | SNF - Riceboro | 325998 | All Other Miscellaneous Chemical Product and Preparation Manufacturing | 325199 | 31.7418 | -81.4335 | OP | 2023 | P12 | Process Equipment and Process Area Drains | Powder Plant P12 |  |  |  | OP |  | P12 | 30199998 | Industrial Processes - Chemical Manuf | Powder Plant P12 | Powder Plant P12 Process | OP | 2023 | 0.01 | TON | Product | O | 6631 |  |  |  | PM2.5 Filterable | CAP |  | 0.1746 | TON |  |  |  |  | Engineering Judgment | See attached document | 2023GADNR | 2023GADNR
13179 | Liberty | 946711 | 17900011 | 31323BFLCRCHEMI&31323NCFMF674CH&31323CHMTLCHEMI | SNF - Riceboro | 325998 | All Other Miscellaneous Chemical Product and Preparation Manufacturing | 325199 | 31.7418 | -81.4335 | OP | 2023 | P12 | Process Equipment and Process Area Drains | Powder Plant P12 |  |  |  | OP |  | P12 | 30199998 | Industrial Processes - Chemical Manuf | Powder Plant P12 | Powder Plant P12 Process | OP | 2023 | 0.01 | TON | Product | O | 6631 |  |  |  | Sulfur Dioxide | CAP |  | 0.0178 | TON |  |  |  |  | Engineering Judgment | See attached document | 2023GADNR | 2023GADNR
13179 | Liberty | 946711 | 17900011 | 31323BFLCRCHEMI&31323NCFMF674CH&31323CHMTLCHEMI | SNF - Riceboro | 325998 | All Other Miscellaneous Chemical Product and Preparation Manufacturing | 325199 | 31.7418 | -81.4335 | OP | 2023 | P12 | Process Equipment and Process Area Drains | Powder Plant P12 |  |  |  | OP |  | P12 | 30199998 | Industrial Processes - Chemical Manuf | Powder Plant P12 | Powder Plant P12 Process | OP | 2023 | 0.01 | TON | Product | O | 6631 |  |  |  | Nitrogen Oxides | CAP |  | 2.9725 | TON |  |  |  |  | Engineering Judgment | See attached document | 2023GADNR | 2023GADNR
13179 | Liberty | 946711 | 17900011 | 31323BFLCRCHEMI&31323NCFMF674CH&31323CHMTLCHEMI | SNF - Riceboro | 325998 | All Other Miscellaneous Chemical Product and Preparation Manufacturing | 325199 | 31.7418 | -81.4335 | OP | 2023 | P12 | Process Equipment and Process Area Drains | Powder Plant P12 |  |  |  | OP |  | P12 | 30199998 | Industrial Processes - Chemical Manuf | Powder Plant P12 | Powder Plant P12 Process | OP | 2023 | 0.01 | TON | Product | O | 6631 |  |  |  | Lead | CAP/HAP | HAP-Metal | 0.03 | LB |  |  |  |  | Engineering Judgment | See attached document | 2023GADNR | 2023GADNR
13179 | Liberty | 946711 | 17900011 | 31323BFLCRCHEMI&31323NCFMF674CH&31323CHMTLCHEMI | SNF - Riceboro | 325998 | All Other Miscellaneous Chemical Product and Preparation Manufacturing | 325199 | 31.7418 | -81.4335 | OP | 2023 | P12 | Process Equipment and Process Area Drains | Powder Plant P12 |  |  |  | OP |  | P12 | 30199998 | Industrial Processes - Chemical Manuf | Powder Plant P12 | Powder Plant P12 Process | OP | 2023 | 0.01 | TON | Product | O | 6631 |  |  |  | Carbon Monoxide | CAP |  | 2.4969 | TON |  |  |  |  | Engineering Judgment | See attached document | 2023GADNR | 2023GADNR
13179 | Liberty | 946711 | 17900011 | 31323BFLCRCHEMI&31323NCFMF674CH&31323CHMTLCHEMI | SNF - Riceboro | 325998 | All Other Miscellaneous Chemical Product and Preparation Manufacturing | 325199 | 31.7418 | -81.4335 | OP | 2023 | P12 | Process Equipment and Process Area Drains | Powder Plant P12 |  |  |  | OP |  | P12 | 30199998 | Industrial Processes - Chemical Manuf | Powder Plant P12 | Powder Plant P12 Process | OP | 2023 | 0.01 | TON | Product | O | 6631 |  |  |  | Ammonia | CAP |  | 65.688 | TON |  |  |  |  | Engineering Judgment | See attached document | 2023GADNR | 2023GADNR
13179 | Liberty | 946711 | 17900011 | 31323BFLCRCHEMI&31323NCFMF674CH&31323CHMTLCHEMI | SNF - Riceboro | 325998 | All Other Miscellaneous Chemical Product and Preparation Manufacturing | 325199 | 31.7418 | -81.4335 | OP | 2023 | P12 | Process Equipment and Process Area Drains | Powder Plant P12 |  |  |  | OP |  | P12 | 30199998 | Industrial Processes - Chemical Manuf | Powder Plant P12 | Powder Plant P12 Process | OP | 2023 | 0.01 | TON | Product | O | 6631 |  |  |  | Volatile Organic Compounds | CAP |  | 1.1714 | TON |  |  |  |  | Engineering Judgment | See attached document | 2023GADNR | 2023GADNR
13179 | Liberty | 946711 | 17900011 | 31323BFLCRCHEMI&31323NCFMF674CH&31323CHMTLCHEMI | SNF - Riceboro | 325998 | All Other Miscellaneous Chemical Product and Preparation Manufacturing | 325199 | 31.7418 | -81.4335 | OP | 2023 | P12 | Process Equipment and Process Area Drains | Powder Plant P12 |  |  |  | OP |  | P12 | 30199998 | Industrial Processes - Chemical Manuf | Powder Plant P12 | Powder Plant P12 Process | OP | 2023 | 0.01 | TON | Product | O | 6631 |  |  |  | PM2.5 Primary (Filt + Cond) | CAP |  | 0.1746 | TON |  |  |  |  | Engineering Judgment | See attached document | 2023GADNR | 2023GADNR
13179 | Liberty | 946711 | 17900011 | 31323BFLCRCHEMI&31323NCFMF674CH&31323CHMTLCHEMI | SNF - Riceboro | 325998 | All Other Miscellaneous Chemical Product and Preparation Manufacturing | 325199 | 31.7418 | -81.4335 | OP | 2023 | P12 | Process Equipment and Process Area Drains | Powder Plant P12 |  |  |  | OP |  | P12 | 30199998 | Industrial Processes - Chemical Manuf | Powder Plant P12 | Powder Plant P12 Process | OP | 2023 | 0.01 | TON | Product | O | 6631 |  |  |  | PM10 Primary (Filt + Cond) | CAP |  | 0.1746 | TON |  |  |  |  | Engineering Judgment | See attached document | 2023GADNR | 2023GADNR
13179 | Liberty | 946711 | 17900011 | 31323BFLCRCHEMI&31323NCFMF674CH&31323CHMTLCHEMI | SNF - Riceboro | 325998 | All Other Miscellaneous Chemical Product and Preparation Manufacturing | 325199 | 31.7418 | -81.4335 | OP | 2023 | P05 | Process Equipment and Process Area Drains | Powder Plant P5 |  |  |  | OP |  | P05 | 30199998 | Industrial Processes - Chemical Manuf | Powder Plant P5 | Powder Plant P5 Process | OP | 2023 | 0.01 | TON | Product | O | 2740 |  |  |  | PM2.5 Filterable | CAP |  | 0.3699 | TON |  |  |  |  | Engineering Judgment | See attached document | 2023GADNR | 2023GADNR
13179 | Liberty | 946711 | 17900011 | 31323BFLCRCHEMI&31323NCFMF674CH&31323CHMTLCHEMI | SNF - Riceboro | 325998 | All Other Miscellaneous Chemical Product and Preparation Manufacturing | 325199 | 31.7418 | -81.4335 | OP | 2023 | P05 | Process Equipment and Process Area Drains | Powder Plant P5 |  |  |  | OP |  | P05 | 30199998 | Industrial Processes - Chemical Manuf | Powder Plant P5 | Powder Plant P5 Process | OP | 2023 | 0.01 | TON | Product | O | 2740 |  |  |  | PM10 Filterable | CAP |  | 0.3699 | TON |  |  |  |  | Engineering Judgment | See attached document | 2023GADNR | 2023GADNR
13179 | Liberty | 946711 | 17900011 | 31323BFLCRCHEMI&31323NCFMF674CH&31323CHMTLCHEMI | SNF - Riceboro | 325998 | All Other Miscellaneous Chemical Product and Preparation Manufacturing | 325199 | 31.7418 | -81.4335 | OP | 2023 | P05 | Process Equipment and Process Area Drains | Powder Plant P5 |  |  |  | OP |  | P05 | 30199998 | Industrial Processes - Chemical Manuf | Powder Plant P5 | Powder Plant P5 Process | OP | 2023 | 0.01 | TON | Product | O | 2740 |  |  |  | Nitrogen Oxides | CAP |  | 0.9032 | TON |  |  |  |  | Engineering Judgment | See attached document | 2023GADNR | 2023GADNR
13179 | Liberty | 946711 | 17900011 | 31323BFLCRCHEMI&31323NCFMF674CH&31323CHMTLCHEMI | SNF - Riceboro | 325998 | All Other Miscellaneous Chemical Product and Preparation Manufacturing | 325199 | 31.7418 | -81.4335 | OP | 2023 | P05 | Process Equipment and Process Area Drains | Powder Plant P5 |  |  |  | OP |  | P05 | 30199998 | Industrial Processes - Chemical Manuf | Powder Plant P5 | Powder Plant P5 Process | OP | 2023 | 0.01 | TON | Product | O | 2740 |  |  |  | Carbon Monoxide | CAP |  | 0.7587 | TON |  |  |  |  | Engineering Judgment | See attached document | 2023GADNR | 2023GADNR
13179 | Liberty | 946711 | 17900011 | 31323BFLCRCHEMI&31323NCFMF674CH&31323CHMTLCHEMI | SNF - Riceboro | 325998 | All Other Miscellaneous Chemical Product and Preparation Manufacturing | 325199 | 31.7418 | -81.4335 | OP | 2023 | P05 | Process Equipment and Process Area Drains | Powder Plant P5 |  |  |  | OP |  | P05 | 30199998 | Industrial Processes - Chemical Manuf | Powder Plant P5 | Powder Plant P5 Process | OP | 2023 | 0.01 | TON | Product | O | 2740 |  |  |  | Sulfur Dioxide | CAP |  | 0.0054 | TON |  |  |  |  | Engineering Judgment | See attached document | 2023GADNR | 2023GADNR
13179 | Liberty | 946711 | 17900011 | 31323BFLCRCHEMI&31323NCFMF674CH&31323CHMTLCHEMI | SNF - Riceboro | 325998 | All Other Miscellaneous Chemical Product and Preparation Manufacturing | 325199 | 31.7418 | -81.4335 | OP | 2023 | P05 | Process Equipment and Process Area Drains | Powder Plant P5 |  |  |  | OP |  | P05 | 30199998 | Industrial Processes - Chemical Manuf | Powder Plant P5 | Powder Plant P5 Process | OP | 2023 | 0.01 | TON | Product | O | 2740 |  |  |  | Ammonia | CAP |  | 3.959 | TON |  |  |  |  | Engineering Judgment | See attached document | 2023GADNR | 2023GADNR
13179 | Liberty | 946711 | 17900011 | 31323BFLCRCHEMI&31323NCFMF674CH&31323CHMTLCHEMI | SNF - Riceboro | 325998 | All Other Miscellaneous Chemical Product and Preparation Manufacturing | 325199 | 31.7418 | -81.4335 | OP | 2023 | P05 | Process Equipment and Process Area Drains | Powder Plant P5 |  |  |  | OP |  | P05 | 30199998 | Industrial Processes - Chemical Manuf | Powder Plant P5 | Powder Plant P5 Process | OP | 2023 | 0.01 | TON | Product | O | 2740 |  |  |  | Lead | CAP/HAP | HAP-Metal | 0.008 | LB |  |  |  |  | Engineering Judgment | See attached document | 2023GADNR | 2023GADNR
13179 | Liberty | 946711 | 17900011 | 31323BFLCRCHEMI&31323NCFMF674CH&31323CHMTLCHEMI | SNF - Riceboro | 325998 | All Other Miscellaneous Chemical Product and Preparation Manufacturing | 325199 | 31.7418 | -81.4335 | OP | 2023 | P05 | Process Equipment and Process Area Drains | Powder Plant P5 |  |  |  | OP |  | P05 | 30199998 | Industrial Processes - Chemical Manuf | Powder Plant P5 | Powder Plant P5 Process | OP | 2023 | 0.01 | TON | Product | O | 2740 |  |  |  | PM10 Primary (Filt + Cond) | CAP |  | 0.3699 | TON |  |  |  |  | Engineering Judgment | See attached document | 2023GADNR | 2023GADNR
13179 | Liberty | 946711 | 17900011 | 31323BFLCRCHEMI&31323NCFMF674CH&31323CHMTLCHEMI | SNF - Riceboro | 325998 | All Other Miscellaneous Chemical Product and Preparation Manufacturing | 325199 | 31.7418 | -81.4335 | OP | 2023 | P05 | Process Equipment and Process Area Drains | Powder Plant P5 |  |  |  | OP |  | P05 | 30199998 | Industrial Processes - Chemical Manuf | Powder Plant P5 | Powder Plant P5 Process | OP | 2023 | 0.01 | TON | Product | O | 2740 |  |  |  | PM2.5 Primary (Filt + Cond) | CAP |  | 0.3699 | TON |  |  |  |  | Engineering Judgment | See attached document | 2023GADNR | 2023GADNR
13179 | Liberty | 946711 | 17900011 | 31323BFLCRCHEMI&31323NCFMF674CH&31323CHMTLCHEMI | SNF - Riceboro | 325998 | All Other Miscellaneous Chemical Product and Preparation Manufacturing | 325199 | 31.7418 | -81.4335 | OP | 2023 | P05 | Process Equipment and Process Area Drains | Powder Plant P5 |  |  |  | OP |  | P05 | 30199998 | Industrial Processes - Chemical Manuf | Powder Plant P5 | Powder Plant P5 Process | OP | 2023 | 0.01 | TON | Product | O | 2740 |  |  |  | Volatile Organic Compounds | CAP |  | 1.3539 | TON |  |  |  |  | Engineering Judgment | See attached document | 2023GADNR | 2023GADNR
13179 | Liberty | 946711 | 17900011 | 31323BFLCRCHEMI&31323NCFMF674CH&31323CHMTLCHEMI | SNF - Riceboro | 325998 | All Other Miscellaneous Chemical Product and Preparation Manufacturing | 325199 | 31.7418 | -81.4335 | OP | 2023 | B6 | Boiler | Chemtall Boiler B6 | 25.1 | E6BTU/HR | Emission unit B6 same as B12C previously reported for Chemtall. ID revised to be consistent with air permit ID. | OP |  | B6 | 10300602 | Fuel Comb - Comm/Institutional - Natural Gas | Chemtall Boiler B6 |  | OP | 2023 | 22.96 | E6FT3 | Natural Gas | I | 8496 |  |  |  | PM2.5 Filterable | CAP |  | 0.0218 | TON | 1.9 | LB | E6FT3SD | EPA. March, 1998. Section 1.4, Natural Gas Combustion. In: Compilation of Air Pollutant Emissi... | USEPA Emission Factor (no Control Efficiency used) | See attached document | 2023GADNR | 2023GADNR
13179 | Liberty | 946711 | 17900011 | 31323BFLCRCHEMI&31323NCFMF674CH&31323CHMTLCHEMI | SNF - Riceboro | 325998 | All Other Miscellaneous Chemical Product and Preparation Manufacturing | 325199 | 31.7418 | -81.4335 | OP | 2023 | B6 | Boiler | Chemtall Boiler B6 | 25.1 | E6BTU/HR | Emission unit B6 same as B12C previously reported for Chemtall. ID revised to be consistent with air permit ID. | OP |  | B6 | 10300602 | Fuel Comb - Comm/Institutional - Natural Gas | Chemtall Boiler B6 |  | OP | 2023 | 22.96 | E6FT3 | Natural Gas | I | 8496 |  |  |  | PM10 Filterable | CAP |  | 0.0218 | TON | 1.9 | LB | E6FT3SD | EPA. March, 1998. Section 1.4, Natural Gas Combustion. In: Compilation of Air Pollutant Emissi... | USEPA Emission Factor (no Control Efficiency used) | See attached document | 2023GADNR | 2023GADNR
13179 | Liberty | 946711 | 17900011 | 31323BFLCRCHEMI&31323NCFMF674CH&31323CHMTLCHEMI | SNF - Riceboro | 325998 | All Other Miscellaneous Chemical Product and Preparation Manufacturing | 325199 | 31.7418 | -81.4335 | OP | 2023 | B6 | Boiler | Chemtall Boiler B6 | 25.1 | E6BTU/HR | Emission unit B6 same as B12C previously reported for Chemtall. ID revised to be consistent with air permit ID. | OP |  | B6 | 10300602 | Fuel Comb - Comm/Institutional - Natural Gas | Chemtall Boiler B6 |  | OP | 2023 | 22.96 | E6FT3 | Natural Gas | I | 8496 |  |  |  | Lead | CAP/HAP | HAP-Metal | 0.012 | LB | 0.0005 | LB | E6FT3SD | EPA. March, 1998. Section 1.4, Natural Gas Combustion. In: Compilation of Air Pollutant Emissi... | USEPA Emission Factor (no Control Efficiency used) | See attached document. | 2023GADNR | 2023GADNR
13179 | Liberty | 946711 | 17900011 | 31323BFLCRCHEMI&31323NCFMF674CH&31323CHMTLCHEMI | SNF - Riceboro | 325998 | All Other Miscellaneous Chemical Product and Preparation Manufacturing | 325199 | 31.7418 | -81.4335 | OP | 2023 | B6 | Boiler | Chemtall Boiler B6 | 25.1 | E6BTU/HR | Emission unit B6 same as B12C previously reported for Chemtall. ID revised to be consistent with air permit ID. | OP |  | B6 | 10300602 | Fuel Comb - Comm/Institutional - Natural Gas | Chemtall Boiler B6 |  | OP | 2023 | 22.96 | E6FT3 | Natural Gas | I | 8496 |  |  |  | Volatile Organic Compounds | CAP |  | 0.0631 | TON | 5.5 | LB | E6FT3SD | EPA. March, 1998. Section 1.4, Natural Gas Combustion. In: Compilation of Air Pollutant Emissi... | USEPA Emission Factor (no Control Efficiency used) | See attached document | 2023GADNR | 2023GADNR
13179 | Liberty | 946711 | 17900011 | 31323BFLCRCHEMI&31323NCFMF674CH&31323CHMTLCHEMI | SNF - Riceboro | 325998 | All Other Miscellaneous Chemical Product and Preparation Manufacturing | 325199 | 31.7418 | -81.4335 | OP | 2023 | B6 | Boiler | Chemtall Boiler B6 | 25.1 | E6BTU/HR | Emission unit B6 same as B12C previously reported for Chemtall. ID revised to be consistent with air permit ID. | OP |  | B6 | 10300602 | Fuel Comb - Comm/Institutional - Natural Gas | Chemtall Boiler B6 |  | OP | 2023 | 22.96 | E6FT3 | Natural Gas | I | 8496 |  |  |  | Sulfur Dioxide | CAP |  | 0.0069 | TON | 0.6 | LB | E6FT3SD | EPA. March, 1998. Section 1.4, Natural Gas Combustion. In: Compilation of Air Pollutant Emissi... | USEPA Emission Factor (no Control Efficiency used) | See attached document | 2023GADNR | 2023GADNR
13179 | Liberty | 946711 | 17900011 | 31323BFLCRCHEMI&31323NCFMF674CH&31323CHMTLCHEMI | SNF - Riceboro | 325998 | All Other Miscellaneous Chemical Product and Preparation Manufacturing | 325199 | 31.7418 | -81.4335 | OP | 2023 | B6 | Boiler | Chemtall Boiler B6 | 25.1 | E6BTU/HR | Emission unit B6 same as B12C previously reported for Chemtall. ID revised to be consistent with air permit ID. | OP |  | B6 | 10300602 | Fuel Comb - Comm/Institutional - Natural Gas | Chemtall Boiler B6 |  | OP | 2023 | 22.96 | E6FT3 | Natural Gas | I | 8496 |  |  |  | PM2.5 Primary (Filt + Cond) | CAP |  | 0.0872 | TON | 7.6 | LB | E6FT3SD | This emission factor was derived from other particulate matter emission factors. | USEPA Emission Factor (no Control Efficiency used) | See attached document | 2023GADNR | 2023GADNR
13179 | Liberty | 946711 | 17900011 | 31323BFLCRCHEMI&31323NCFMF674CH&31323CHMTLCHEMI | SNF - Riceboro | 325998 | All Other Miscellaneous Chemical Product and Preparation Manufacturing | 325199 | 31.7418 | -81.4335 | OP | 2023 | B6 | Boiler | Chemtall Boiler B6 | 25.1 | E6BTU/HR | Emission unit B6 same as B12C previously reported for Chemtall. ID revised to be consistent with air permit ID. | OP |  | B6 | 10300602 | Fuel Comb - Comm/Institutional - Natural Gas | Chemtall Boiler B6 |  | OP | 2023 | 22.96 | E6FT3 | Natural Gas | I | 8496 |  |  |  | Carbon Monoxide | CAP |  | 0.9641 | TON | 84 | LB | E6FT3SD | EPA. March, 1998. Section 1.4, Natural Gas Combustion. In: Compilation of Air Pollutant Emissi... | USEPA Emission Factor (no Control Efficiency used) | See attached document | 2023GADNR | 2023GADNR
13179 | Liberty | 946711 | 17900011 | 31323BFLCRCHEMI&31323NCFMF674CH&31323CHMTLCHEMI | SNF - Riceboro | 325998 | All Other Miscellaneous Chemical Product and Preparation Manufacturing | 325199 | 31.7418 | -81.4335 | OP | 2023 | B6 | Boiler | Chemtall Boiler B6 | 25.1 | E6BTU/HR | Emission unit B6 same as B12C previously reported for Chemtall. ID revised to be consistent with air permit ID. | OP |  | B6 | 10300602 | Fuel Comb - Comm/Institutional - Natural Gas | Chemtall Boiler B6 |  | OP | 2023 | 22.96 | E6FT3 | Natural Gas | I | 8496 |  |  |  | Ammonia | CAP |  | 0.0367 | TON |  |  |  |  | Engineering Judgment | See attached document | 2023GADNR | 2023GADNR
13179 | Liberty | 946711 | 17900011 | 31323BFLCRCHEMI&31323NCFMF674CH&31323CHMTLCHEMI | SNF - Riceboro | 325998 | All Other Miscellaneous Chemical Product and Preparation Manufacturing | 325199 | 31.7418 | -81.4335 | OP | 2023 | B6 | Boiler | Chemtall Boiler B6 | 25.1 | E6BTU/HR | Emission unit B6 same as B12C previously reported for Chemtall. ID revised to be consistent with air permit ID. | OP |  | B6 | 10300602 | Fuel Comb - Comm/Institutional - Natural Gas | Chemtall Boiler B6 |  | OP | 2023 | 22.96 | E6FT3 | Natural Gas | I | 8496 |  |  |  | Nitrogen Oxides | CAP |  | 1.1478 | TON | 100 | LB | E6FT3SD | EPA. March, 1998. Section 1.4, Natural Gas Combustion. In: Compilation of Air Pollutant Emissi... | USEPA Emission Factor (no Control Efficiency used) | See attached document | 2023GADNR | 2023GADNR
13179 | Liberty | 946711 | 17900011 | 31323BFLCRCHEMI&31323NCFMF674CH&31323CHMTLCHEMI | SNF - Riceboro | 325998 | All Other Miscellaneous Chemical Product and Preparation Manufacturing | 325199 | 31.7418 | -81.4335 | OP | 2023 | B6 | Boiler | Chemtall Boiler B6 | 25.1 | E6BTU/HR | Emission unit B6 same as B12C previously reported for Chemtall. ID revised to be consistent with air permit ID. | OP |  | B6 | 10300602 | Fuel Comb - Comm/Institutional - Natural Gas | Chemtall Boiler B6 |  | OP | 2023 | 22.96 | E6FT3 | Natural Gas | I | 8496 |  |  |  | PM10 Primary (Filt + Cond) | CAP |  | 0.0872 | TON | 7.6 | LB | E6FT3SD | This emission factor was derived from other particulate matter emission factors. | USEPA Emission Factor (no Control Efficiency used) | See attached document | 2023GADNR | 2023GADNR
13179 | Liberty | 946711 | 17900011 | 31323BFLCRCHEMI&31323NCFMF674CH&31323CHMTLCHEMI | SNF - Riceboro | 325998 | All Other Miscellaneous Chemical Product and Preparation Manufacturing | 325199 | 31.7418 | -81.4335 | OP | 2023 | DD6 | Other process equipment | Drum Dryer 6 |  |  |  | OP |  | DD6 | 30199998 | Industrial Processes - Chemical Manuf | Drum Dryer 6 | Co-polymer Drum Drying Process | OP | 2023 | 0.01 | TON | Product | O | 7064 |  |  |  | PM2.5 Filterable | CAP |  | 0.59035 | TON |  |  |  |  | Engineering Judgment | See attached document | 2023GADNR | 2023GADNR
13179 | Liberty | 946711 | 17900011 | 31323BFLCRCHEMI&31323NCFMF674CH&31323CHMTLCHEMI | SNF - Riceboro | 325998 | All Other Miscellaneous Chemical Product and Preparation Manufacturing | 325199 | 31.7418 | -81.4335 | OP | 2023 | DD6 | Other process equipment | Drum Dryer 6 |  |  |  | OP |  | DD6 | 30199998 | Industrial Processes - Chemical Manuf | Drum Dryer 6 | Co-polymer Drum Drying Process | OP | 2023 | 0.01 | TON | Product | O | 7064 |  |  |  | PM10 Filterable | CAP |  | 0.59035 | TON |  |  |  |  | Engineering Judgment | See attached document | 2023GADNR | 2023GADNR
13179 | Liberty | 946711 | 17900011 | 31323BFLCRCHEMI&31323NCFMF674CH&31323CHMTLCHEMI | SNF - Riceboro | 325998 | All Other Miscellaneous Chemical Product and Preparation Manufacturing | 325199 | 31.7418 | -81.4335 | OP | 2023 | DD6 | Other process equipment | Drum Dryer 6 |  |  |  | OP |  | DD6 | 30199998 | Industrial Processes - Chemical Manuf | Drum Dryer 6 | Co-polymer Drum Drying Process | OP | 2023 | 0.01 | TON | Product | O | 7064 |  |  |  | PM2.5 Primary (Filt + Cond) | CAP |  | 0.59035 | TON |  |  |  |  | Engineering Judgment | See attached document | 2023GADNR | 2023GADNR
13179 | Liberty | 946711 | 17900011 | 31323BFLCRCHEMI&31323NCFMF674CH&31323CHMTLCHEMI | SNF - Riceboro | 325998 | All Other Miscellaneous Chemical Product and Preparation Manufacturing | 325199 | 31.7418 | -81.4335 | OP | 2023 | DD6 | Other process equipment | Drum Dryer 6 |  |  |  | OP |  | DD6 | 30199998 | Industrial Processes - Chemical Manuf | Drum Dryer 6 | Co-polymer Drum Drying Process | OP | 2023 | 0.01 | TON | Product | O | 7064 |  |  |  | PM10 Primary (Filt + Cond) | CAP |  | 0.59035 | TON |  |  |  |  | Engineering Judgment | See attached document | 2023GADNR | 2023GADNR
13179 | Liberty | 946711 | 17900011 | 31323BFLCRCHEMI&31323NCFMF674CH&31323CHMTLCHEMI | SNF - Riceboro | 325998 | All Other Miscellaneous Chemical Product and Preparation Manufacturing | 325199 | 31.7418 | -81.4335 | OP | 2023 | CM2 | Process Equipment and Process Area Drains | Chloromethylation Plant |  |  |  | OP |  | CM2 | 30199998 | Industrial Processes - Chemical Manuf | Chloromethylation Plant | CM Plant Process | OP | 2023 | 0.01 | TON | Product | O | 8053 |  |  |  | PM2.5 Filterable | CAP |  | 0.008 | TON |  |  |  |  | Engineering Judgment | See attached document | 2023GADNR | 2023GADNR
13179 | Liberty | 946711 | 17900011 | 31323BFLCRCHEMI&31323NCFMF674CH&31323CHMTLCHEMI | SNF - Riceboro | 325998 | All Other Miscellaneous Chemical Product and Preparation Manufacturing | 325199 | 31.7418 | -81.4335 | OP | 2023 | CM2 | Process Equipment and Process Area Drains | Chloromethylation Plant |  |  |  | OP |  | CM2 | 30199998 | Industrial Processes - Chemical Manuf | Chloromethylation Plant | CM Plant Process | OP | 2023 | 0.01 | TON | Product | O | 8053 |  |  |  | PM10 Filterable | CAP |  | 0.008 | TON |  |  |  |  | Engineering Judgment | See attached document | 2023GADNR | 2023GADNR
13179 | Liberty | 946711 | 17900011 | 31323BFLCRCHEMI&31323NCFMF674CH&31323CHMTLCHEMI | SNF - Riceboro | 325998 | All Other Miscellaneous Chemical Product and Preparation Manufacturing | 325199 | 31.7418 | -81.4335 | OP | 2023 | CM2 | Process Equipment and Process Area Drains | Chloromethylation Plant |  |  |  | OP |  | CM2 | 30199998 | Industrial Processes - Chemical Manuf | Chloromethylation Plant | CM Plant Process | OP | 2023 | 0.01 | TON | Product | O | 8053 |  |  |  | PM2.5 Primary (Filt + Cond) | CAP |  | 0.03198 | TON |  |  |  |  | Engineering Judgment | See attached document | 2023GADNR | 2023GADNR
13179 | Liberty | 946711 | 17900011 | 31323BFLCRCHEMI&31323NCFMF674CH&31323CHMTLCHEMI | SNF - Riceboro | 325998 | All Other Miscellaneous Chemical Product and Preparation Manufacturing | 325199 | 31.7418 | -81.4335 | OP | 2023 | CM2 | Process Equipment and Process Area Drains | Chloromethylation Plant |  |  |  | OP |  | CM2 | 30199998 | Industrial Processes - Chemical Manuf | Chloromethylation Plant | CM Plant Process | OP | 2023 | 0.01 | TON | Product | O | 8053 |  |  |  | Nitrogen Oxides | CAP |  | 0.4208 | TON |  |  |  |  | Engineering Judgment | See attached document | 2023GADNR | 2023GADNR
13179 | Liberty | 946711 | 17900011 | 31323BFLCRCHEMI&31323NCFMF674CH&31323CHMTLCHEMI | SNF - Riceboro | 325998 | All Other Miscellaneous Chemical Product and Preparation Manufacturing | 325199 | 31.7418 | -81.4335 | OP | 2023 | CM2 | Process Equipment and Process Area Drains | Chloromethylation Plant |  |  |  | OP |  | CM2 | 30199998 | Industrial Processes - Chemical Manuf | Chloromethylation Plant | CM Plant Process | OP | 2023 | 0.01 | TON | Product | O | 8053 |  |  |  | Carbon Monoxide | CAP |  | 0.3535 | TON |  |  |  |  | Engineering Judgment | See attached document | 2023GADNR | 2023GADNR
13179 | Liberty | 946711 | 17900011 | 31323BFLCRCHEMI&31323NCFMF674CH&31323CHMTLCHEMI | SNF - Riceboro | 325998 | All Other Miscellaneous Chemical Product and Preparation Manufacturing | 325199 | 31.7418 | -81.4335 | OP | 2023 | CM2 | Process Equipment and Process Area Drains | Chloromethylation Plant |  |  |  | OP |  | CM2 | 30199998 | Industrial Processes - Chemical Manuf | Chloromethylation Plant | CM Plant Process | OP | 2023 | 0.01 | TON | Product | O | 8053 |  |  |  | Sulfur Dioxide | CAP |  | 0.0025 | TON |  |  |  |  | Engineering Judgment | See attached document | 2023GADNR | 2023GADNR
13179 | Liberty | 946711 | 17900011 | 31323BFLCRCHEMI&31323NCFMF674CH&31323CHMTLCHEMI | SNF - Riceboro | 325998 | All Other Miscellaneous Chemical Product and Preparation Manufacturing | 325199 | 31.7418 | -81.4335 | OP | 2023 | CM2 | Process Equipment and Process Area Drains | Chloromethylation Plant |  |  |  | OP |  | CM2 | 30199998 | Industrial Processes - Chemical Manuf | Chloromethylation Plant | CM Plant Process | OP | 2023 | 0.01 | TON | Product | O | 8053 |  |  |  | PM10 Primary (Filt + Cond) | CAP |  | 0.03198 | TON |  |  |  |  | Engineering Judgment | See attached document | 2023GADNR | 2023GADNR
13179 | Liberty | 946711 | 17900011 | 31323BFLCRCHEMI&31323NCFMF674CH&31323CHMTLCHEMI | SNF - Riceboro | 325998 | All Other Miscellaneous Chemical Product and Preparation Manufacturing | 325199 | 31.7418 | -81.4335 | OP | 2023 | CM2 | Process Equipment and Process Area Drains | Chloromethylation Plant |  |  |  | OP |  | CM2 | 30199998 | Industrial Processes - Chemical Manuf | Chloromethylation Plant | CM Plant Process | OP | 2023 | 0.01 | TON | Product | O | 8053 |  |  |  | Lead | CAP/HAP | HAP-Metal | 0.004 | LB |  |  |  |  | Engineering Judgment | See attached document | 2023GADNR | 2023GADNR
13179 | Liberty | 946711 | 17900011 | 31323BFLCRCHEMI&31323NCFMF674CH&31323CHMTLCHEMI | SNF - Riceboro | 325998 | All Other Miscellaneous Chemical Product and Preparation Manufacturing | 325199 | 31.7418 | -81.4335 | OP | 2023 | CM2 | Process Equipment and Process Area Drains | Chloromethylation Plant |  |  |  | OP |  | CM2 | 30199998 | Industrial Processes - Chemical Manuf | Chloromethylation Plant | CM Plant Process | OP | 2023 | 0.01 | TON | Product | O | 8053 |  |  |  | Volatile Organic Compounds | CAP |  | 3.16 | TON |  |  |  |  | Engineering Judgment | See attached document | 2023GADNR | 2023GADNR
13179 | Liberty | 946711 | 17900011 | 31323BFLCRCHEMI&31323NCFMF674CH&31323CHMTLCHEMI | SNF - Riceboro | 325998 | All Other Miscellaneous Chemical Product and Preparation Manufacturing | 325199 | 31.7418 | -81.4335 | OP | 2023 | DD1 | Other process equipment | Drum Dryer 1 |  |  |  | OP |  | DD1 | 30199998 | Industrial Processes - Chemical Manuf | Drum Dryer 1 | Co-polymer Drum Drying Process | OP | 2023 | 0.01 | TON | Product | O | 4488 |  |  |  | PM2.5 Filterable | CAP |  | 0.37507 | TON |  |  |  |  | Engineering Judgment | See attached document | 2023GADNR | 2023GADNR
13179 | Liberty | 946711 | 17900011 | 31323BFLCRCHEMI&31323NCFMF674CH&31323CHMTLCHEMI | SNF - Riceboro | 325998 | All Other Miscellaneous Chemical Product and Preparation Manufacturing | 325199 | 31.7418 | -81.4335 | OP | 2023 | DD1 | Other process equipment | Drum Dryer 1 |  |  |  | OP |  | DD1 | 30199998 | Industrial Processes - Chemical Manuf | Drum Dryer 1 | Co-polymer Drum Drying Process | OP | 2023 | 0.01 | TON | Product | O | 4488 |  |  |  | PM10 Filterable | CAP |  | 0.37507 | TON |  |  |  |  | Engineering Judgment | See attached document | 2023GADNR | 2023GADNR
13179 | Liberty | 946711 | 17900011 | 31323BFLCRCHEMI&31323NCFMF674CH&31323CHMTLCHEMI | SNF - Riceboro | 325998 | All Other Miscellaneous Chemical Product and Preparation Manufacturing | 325199 | 31.7418 | -81.4335 | OP | 2023 | DD1 | Other process equipment | Drum Dryer 1 |  |  |  | OP |  | DD1 | 30199998 | Industrial Processes - Chemical Manuf | Drum Dryer 1 | Co-polymer Drum Drying Process | OP | 2023 | 0.01 | TON | Product | O | 4488 |  |  |  | PM2.5 Primary (Filt + Cond) | CAP |  | 0.37507 | TON |  |  |  |  | Engineering Judgment | See attached document | 2023GADNR | 2023GADNR
13179 | Liberty | 946711 | 17900011 | 31323BFLCRCHEMI&31323NCFMF674CH&31323CHMTLCHEMI | SNF - Riceboro | 325998 | All Other Miscellaneous Chemical Product and Preparation Manufacturing | 325199 | 31.7418 | -81.4335 | OP | 2023 | DD1 | Other process equipment | Drum Dryer 1 |  |  |  | OP |  | DD1 | 30199998 | Industrial Processes - Chemical Manuf | Drum Dryer 1 | Co-polymer Drum Drying Process | OP | 2023 | 0.01 | TON | Product | O | 4488 |  |  |  | PM10 Primary (Filt + Cond) | CAP |  | 0.37507 | TON |  |  |  |  | Engineering Judgment | See attached document | 2023GADNR | 2023GADNR
13179 | Liberty | 946711 | 17900011 | 31323BFLCRCHEMI&31323NCFMF674CH&31323CHMTLCHEMI | SNF - Riceboro | 325998 | All Other Miscellaneous Chemical Product and Preparation Manufacturing | 325199 | 31.7418 | -81.4335 | OP | 2023 | DD4 | Other process equipment | Drum Dryer 4 |  |  |  | OP |  | DD4 | 30199998 | Industrial Processes - Chemical Manuf | Drum Dryer 4 | Co-polymer Drum Drying Process | OP | 2023 | 0.01 | TON | Product | O | 4544 |  |  |  | PM2.5 Filterable | CAP |  | 0.37975 | TON |  |  |  |  | Engineering Judgment | See attached document | 2023GADNR | 2023GADNR
13179 | Liberty | 946711 | 17900011 | 31323BFLCRCHEMI&31323NCFMF674CH&31323CHMTLCHEMI | SNF - Riceboro | 325998 | All Other Miscellaneous Chemical Product and Preparation Manufacturing | 325199 | 31.7418 | -81.4335 | OP | 2023 | DD4 | Other process equipment | Drum Dryer 4 |  |  |  | OP |  | DD4 | 30199998 | Industrial Processes - Chemical Manuf | Drum Dryer 4 | Co-polymer Drum Drying Process | OP | 2023 | 0.01 | TON | Product | O | 4544 |  |  |  | PM10 Filterable | CAP |  | 0.37975 | TON |  |  |  |  | Engineering Judgment | See attached document | 2023GADNR | 2023GADNR
13179 | Liberty | 946711 | 17900011 | 31323BFLCRCHEMI&31323NCFMF674CH&31323CHMTLCHEMI | SNF - Riceboro | 325998 | All Other Miscellaneous Chemical Product and Preparation Manufacturing | 325199 | 31.7418 | -81.4335 | OP | 2023 | DD4 | Other process equipment | Drum Dryer 4 |  |  |  | OP |  | DD4 | 30199998 | Industrial Processes - Chemical Manuf | Drum Dryer 4 | Co-polymer Drum Drying Process | OP | 2023 | 0.01 | TON | Product | O | 4544 |  |  |  | PM2.5 Primary (Filt + Cond) | CAP |  | 0.37975 | TON |  |  |  |  | Engineering Judgment | See attached document | 2023GADNR | 2023GADNR
13179 | Liberty | 946711 | 17900011 | 31323BFLCRCHEMI&31323NCFMF674CH&31323CHMTLCHEMI | SNF - Riceboro | 325998 | All Other Miscellaneous Chemical Product and Preparation Manufacturing | 325199 | 31.7418 | -81.4335 | OP | 2023 | DD4 | Other process equipment | Drum Dryer 4 |  |  |  | OP |  | DD4 | 30199998 | Industrial Processes - Chemical Manuf | Drum Dryer 4 | Co-polymer Drum Drying Process | OP | 2023 | 0.01 | TON | Product | O | 4544 |  |  |  | PM10 Primary (Filt + Cond) | CAP |  | 0.37975 | TON |  |  |  |  | Engineering Judgment | See attached document | 2023GADNR | 2023GADNR
13179 | Liberty | 946711 | 17900011 | 31323BFLCRCHEMI&31323NCFMF674CH&31323CHMTLCHEMI | SNF - Riceboro | 325998 | All Other Miscellaneous Chemical Product and Preparation Manufacturing | 325199 | 31.7418 | -81.4335 | OP | 2023 | FG02 | Process Equipment Fugitive Leaks | Acrylates South Plant - Fugitives |  |  |  | OP |  | FG02 | 30188801 | Industrial Processes - Chemical Manuf | Acrylates South Plant - Fugitives | Process/Storage Tank Fugitive Emissions | OP | 2023 | 0.01 | TON | Product | O | 8760 |  |  |  | Volatile Organic Compounds | CAP |  | 2.4965 | TON |  |  |  |  | Engineering Judgment | See attached document | 2023GADNR | 2023GADNR
13179 | Liberty | 946711 | 17900011 | 31323BFLCRCHEMI&31323NCFMF674CH&31323CHMTLCHEMI | SNF - Riceboro | 325998 | All Other Miscellaneous Chemical Product and Preparation Manufacturing | 325199 | 31.7418 | -81.4335 | OP | 2023 | FG04 | Process Equipment Fugitive Leaks | Chemtall/Flocryl CM Manufacturing - Fugitives |  |  |  | OP | 2023 | FG04 | 30188801 | Industrial Processes - Chemical Manuf | Chemtall Flocryl/CM Manufacturing - Fugitives | Process/Storage Tank Fugitive Emissions | OP | 2023 | 0.01 | TON | Product | O | 8760 |  |  |  | Ammonia | CAP |  | 4.1779 | TON |  |  |  |  | Engineering Judgment | See attached document | 2023GADNR | 2023GADNR
13179 | Liberty | 946711 | 17900011 | 31323BFLCRCHEMI&31323NCFMF674CH&31323CHMTLCHEMI | SNF - Riceboro | 325998 | All Other Miscellaneous Chemical Product and Preparation Manufacturing | 325199 | 31.7418 | -81.4335 | OP | 2023 | FG04 | Process Equipment Fugitive Leaks | Chemtall/Flocryl CM Manufacturing - Fugitives |  |  |  | OP | 2023 | FG04 | 30188801 | Industrial Processes - Chemical Manuf | Chemtall Flocryl/CM Manufacturing - Fugitives | Process/Storage Tank Fugitive Emissions | OP | 2023 | 0.01 | TON | Product | O | 8760 |  |  |  | Volatile Organic Compounds | CAP |  | 3.02 | TON |  |  |  |  | Engineering Judgment | See attached document | 2023GADNR | 2023GADNR
13179 | Liberty | 946711 | 17900011 | 31323BFLCRCHEMI&31323NCFMF674CH&31323CHMTLCHEMI | SNF - Riceboro | 325998 | All Other Miscellaneous Chemical Product and Preparation Manufacturing | 325199 | 31.7418 | -81.4335 | OP | 2023 | MS02 | Storage Tank | Flocryl Acrylates South Plant - Miscellaneous Sources |  |  |  | OP |  | MS02 | 30181003 | Industrial Processes - Chemical Manuf | Flocryl Acrylates South Plant - Miscellaneous Sources |  | OP | 2023 | 0.01 | TON | Product | O | 8760 |  |  |  | Volatile Organic Compounds | CAP |  | 0.062 | TON |  |  |  |  | Engineering Judgment | See attached document | 2023GADNR | 2023GADNR
13179 | Liberty | 946711 | 17900011 | 31323BFLCRCHEMI&31323NCFMF674CH&31323CHMTLCHEMI | SNF - Riceboro | 325998 | All Other Miscellaneous Chemical Product and Preparation Manufacturing | 325199 | 31.7418 | -81.4335 | OP | 2023 | MS03 | Storage Tank | Acrylamide Manufacturing - Miscellaneous Sources |  |  |  | OP |  | MS03 | 30181003 | Industrial Processes - Chemical Manuf | Acrylamide Manufacturing - Miscellaneous Sources |  | OP | 2023 | 0.01 | TON | Product | O | 8760 |  |  |  | Volatile Organic Compounds | CAP |  | 0.0348 | TON |  |  |  |  | Engineering Judgment | See attached document | 2023GADNR | 2023GADNR
13179 | Liberty | 946711 | 17900011 | 31323BFLCRCHEMI&31323NCFMF674CH&31323CHMTLCHEMI | SNF - Riceboro | 325998 | All Other Miscellaneous Chemical Product and Preparation Manufacturing | 325199 | 31.7418 | -81.4335 | OP | 2023 | P07 | Process Equipment and Process Area Drains | Powder Plant P7 |  |  |  | OP |  | P07 | 30199998 | Industrial Processes - Chemical Manuf | Powder Plant P7 | Powder Plant P7 Process | OP | 2023 | 0.01 | TON | Product | O | 5645 |  |  |  | PM2.5 Filterable | CAP |  | 1.2208 | TON |  |  |  |  | Engineering Judgment | See attached document | 2023GADNR | 2023GADNR
13179 | Liberty | 946711 | 17900011 | 31323BFLCRCHEMI&31323NCFMF674CH&31323CHMTLCHEMI | SNF - Riceboro | 325998 | All Other Miscellaneous Chemical Product and Preparation Manufacturing | 325199 | 31.7418 | -81.4335 | OP | 2023 | P07 | Process Equipment and Process Area Drains | Powder Plant P7 |  |  |  | OP |  | P07 | 30199998 | Industrial Processes - Chemical Manuf | Powder Plant P7 | Powder Plant P7 Process | OP | 2023 | 0.01 | TON | Product | O | 5645 |  |  |  | PM10 Filterable | CAP |  | 1.2208 | TON |  |  |  |  | Engineering Judgment | See attached document | 2023GADNR | 2023GADNR
13179 | Liberty | 946711 | 17900011 | 31323BFLCRCHEMI&31323NCFMF674CH&31323CHMTLCHEMI | SNF - Riceboro | 325998 | All Other Miscellaneous Chemical Product and Preparation Manufacturing | 325199 | 31.7418 | -81.4335 | OP | 2023 | P07 | Process Equipment and Process Area Drains | Powder Plant P7 |  |  |  | OP |  | P07 | 30199998 | Industrial Processes - Chemical Manuf | Powder Plant P7 | Powder Plant P7 Process | OP | 2023 | 0.01 | TON | Product | O | 5645 |  |  |  | Nitrogen Oxides | CAP |  | 2.3604 | TON |  |  |  |  | Engineering Judgment | See attached document | 2023GADNR | 2023GADNR
13179 | Liberty | 946711 | 17900011 | 31323BFLCRCHEMI&31323NCFMF674CH&31323CHMTLCHEMI | SNF - Riceboro | 325998 | All Other Miscellaneous Chemical Product and Preparation Manufacturing | 325199 | 31.7418 | -81.4335 | OP | 2023 | P07 | Process Equipment and Process Area Drains | Powder Plant P7 |  |  |  | OP |  | P07 | 30199998 | Industrial Processes - Chemical Manuf | Powder Plant P7 | Powder Plant P7 Process | OP | 2023 | 0.01 | TON | Product | O | 5645 |  |  |  | Carbon Monoxide | CAP |  | 1.9827 | TON |  |  |  |  | Engineering Judgment | See attached document | 2023GADNR | 2023GADNR
13179 | Liberty | 946711 | 17900011 | 31323BFLCRCHEMI&31323NCFMF674CH&31323CHMTLCHEMI | SNF - Riceboro | 325998 | All Other Miscellaneous Chemical Product and Preparation Manufacturing | 325199 | 31.7418 | -81.4335 | OP | 2023 | P07 | Process Equipment and Process Area Drains | Powder Plant P7 |  |  |  | OP |  | P07 | 30199998 | Industrial Processes - Chemical Manuf | Powder Plant P7 | Powder Plant P7 Process | OP | 2023 | 0.01 | TON | Product | O | 5645 |  |  |  | Sulfur Dioxide | CAP |  | 0.0142 | TON |  |  |  |  | Engineering Judgment | See attached document | 2023GADNR | 2023GADNR
13179 | Liberty | 946711 | 17900011 | 31323BFLCRCHEMI&31323NCFMF674CH&31323CHMTLCHEMI | SNF - Riceboro | 325998 | All Other Miscellaneous Chemical Product and Preparation Manufacturing | 325199 | 31.7418 | -81.4335 | OP | 2023 | P07 | Process Equipment and Process Area Drains | Powder Plant P7 |  |  |  | OP |  | P07 | 30199998 | Industrial Processes - Chemical Manuf | Powder Plant P7 | Powder Plant P7 Process | OP | 2023 | 0.01 | TON | Product | O | 5645 |  |  |  | Ammonia | CAP |  | 1.454 | TON |  |  |  |  | Engineering Judgment | See attached document | 2023GADNR | 2023GADNR
13179 | Liberty | 946711 | 17900011 | 31323BFLCRCHEMI&31323NCFMF674CH&31323CHMTLCHEMI | SNF - Riceboro | 325998 | All Other Miscellaneous Chemical Product and Preparation Manufacturing | 325199 | 31.7418 | -81.4335 | OP | 2023 | P07 | Process Equipment and Process Area Drains | Powder Plant P7 |  |  |  | OP |  | P07 | 30199998 | Industrial Processes - Chemical Manuf | Powder Plant P7 | Powder Plant P7 Process | OP | 2023 | 0.01 | TON | Product | O | 5645 |  |  |  | PM2.5 Primary (Filt + Cond) | CAP |  | 1.2208 | TON |  |  |  |  | Engineering Judgment | See attached document | 2023GADNR | 2023GADNR
13179 | Liberty | 946711 | 17900011 | 31323BFLCRCHEMI&31323NCFMF674CH&31323CHMTLCHEMI | SNF - Riceboro | 325998 | All Other Miscellaneous Chemical Product and Preparation Manufacturing | 325199 | 31.7418 | -81.4335 | OP | 2023 | P07 | Process Equipment and Process Area Drains | Powder Plant P7 |  |  |  | OP |  | P07 | 30199998 | Industrial Processes - Chemical Manuf | Powder Plant P7 | Powder Plant P7 Process | OP | 2023 | 0.01 | TON | Product | O | 5645 |  |  |  | PM10 Primary (Filt + Cond) | CAP |  | 1.2208 | TON |  |  |  |  | Engineering Judgment | See attached document | 2023GADNR | 2023GADNR
13179 | Liberty | 946711 | 17900011 | 31323BFLCRCHEMI&31323NCFMF674CH&31323CHMTLCHEMI | SNF - Riceboro | 325998 | All Other Miscellaneous Chemical Product and Preparation Manufacturing | 325199 | 31.7418 | -81.4335 | OP | 2023 | P07 | Process Equipment and Process Area Drains | Powder Plant P7 |  |  |  | OP |  | P07 | 30199998 | Industrial Processes - Chemical Manuf | Powder Plant P7 | Powder Plant P7 Process | OP | 2023 | 0.01 | TON | Product | O | 5645 |  |  |  | Lead | CAP/HAP | HAP-Metal | 0.024 | LB |  |  |  |  | Engineering Judgment | See attached document | 2023GADNR | 2023GADNR
13179 | Liberty | 946711 | 17900011 | 31323BFLCRCHEMI&31323NCFMF674CH&31323CHMTLCHEMI | SNF - Riceboro | 325998 | All Other Miscellaneous Chemical Product and Preparation Manufacturing | 325199 | 31.7418 | -81.4335 | OP | 2023 | P07 | Process Equipment and Process Area Drains | Powder Plant P7 |  |  |  | OP |  | P07 | 30199998 | Industrial Processes - Chemical Manuf | Powder Plant P7 | Powder Plant P7 Process | OP | 2023 | 0.01 | TON | Product | O | 5645 |  |  |  | Volatile Organic Compounds | CAP |  | 1.4955 | TON |  |  |  |  | Engineering Judgment | See attached document | 2023GADNR | 2023GADNR
13179 | Liberty | 946711 | 17900011 | 31323BFLCRCHEMI&31323NCFMF674CH&31323CHMTLCHEMI | SNF - Riceboro | 325998 | All Other Miscellaneous Chemical Product and Preparation Manufacturing | 325199 | 31.7418 | -81.4335 | OP | 2023 | P10 | Process Equipment and Process Area Drains | Powder Plant P10 |  |  |  | OP |  | P10 | 30199998 | Industrial Processes - Chemical Manuf | Powder Plant P10 | Powder Plant P10 Process | OP | 2023 | 0.01 | TON | Product | O | 6642 |  |  |  | PM2.5 Filterable | CAP |  | 0.631 | TON |  |  |  |  | Engineering Judgment | See attached document | 2023GADNR | 2023GADNR
13179 | Liberty | 946711 | 17900011 | 31323BFLCRCHEMI&31323NCFMF674CH&31323CHMTLCHEMI | SNF - Riceboro | 325998 | All Other Miscellaneous Chemical Product and Preparation Manufacturing | 325199 | 31.7418 | -81.4335 | OP | 2023 | P10 | Process Equipment and Process Area Drains | Powder Plant P10 |  |  |  | OP |  | P10 | 30199998 | Industrial Processes - Chemical Manuf | Powder Plant P10 | Powder Plant P10 Process | OP | 2023 | 0.01 | TON | Product | O | 6642 |  |  |  | PM10 Filterable | CAP |  | 0.631 | TON |  |  |  |  | Engineering Judgment | See attached document | 2023GADNR | 2023GADNR
13179 | Liberty | 946711 | 17900011 | 31323BFLCRCHEMI&31323NCFMF674CH&31323CHMTLCHEMI | SNF - Riceboro | 325998 | All Other Miscellaneous Chemical Product and Preparation Manufacturing | 325199 | 31.7418 | -81.4335 | OP | 2023 | P10 | Process Equipment and Process Area Drains | Powder Plant P10 |  |  |  | OP |  | P10 | 30199998 | Industrial Processes - Chemical Manuf | Powder Plant P10 | Powder Plant P10 Process | OP | 2023 | 0.01 | TON | Product | O | 6642 |  |  |  | Sulfur Dioxide | CAP |  | 0.0101 | TON |  |  |  |  | Engineering Judgment | See attached document | 2023GADNR | 2023GADNR
13179 | Liberty | 946711 | 17900011 | 31323BFLCRCHEMI&31323NCFMF674CH&31323CHMTLCHEMI | SNF - Riceboro | 325998 | All Other Miscellaneous Chemical Product and Preparation Manufacturing | 325199 | 31.7418 | -81.4335 | OP | 2023 | P10 | Process Equipment and Process Area Drains | Powder Plant P10 |  |  |  | OP |  | P10 | 30199998 | Industrial Processes - Chemical Manuf | Powder Plant P10 | Powder Plant P10 Process | OP | 2023 | 0.01 | TON | Product | O | 6642 |  |  |  | Nitrogen Oxides | CAP |  | 1.6828 | TON |  |  |  |  | Engineering Judgment | See attached document | 2023GADNR | 2023GADNR
13179 | Liberty | 946711 | 17900011 | 31323BFLCRCHEMI&31323NCFMF674CH&31323CHMTLCHEMI | SNF - Riceboro | 325998 | All Other Miscellaneous Chemical Product and Preparation Manufacturing | 325199 | 31.7418 | -81.4335 | OP | 2023 | P10 | Process Equipment and Process Area Drains | Powder Plant P10 |  |  |  | OP |  | P10 | 30199998 | Industrial Processes - Chemical Manuf | Powder Plant P10 | Powder Plant P10 Process | OP | 2023 | 0.01 | TON | Product | O | 6642 |  |  |  | Carbon Monoxide | CAP |  | 1.4135 | TON |  |  |  |  | Engineering Judgment | See attached document | 2023GADNR | 2023GADNR
13179 | Liberty | 946711 | 17900011 | 31323BFLCRCHEMI&31323NCFMF674CH&31323CHMTLCHEMI | SNF - Riceboro | 325998 | All Other Miscellaneous Chemical Product and Preparation Manufacturing | 325199 | 31.7418 | -81.4335 | OP | 2023 | P10 | Process Equipment and Process Area Drains | Powder Plant P10 |  |  |  | OP |  | P10 | 30199998 | Industrial Processes - Chemical Manuf | Powder Plant P10 | Powder Plant P10 Process | OP | 2023 | 0.01 | TON | Product | O | 6642 |  |  |  | Lead | CAP/HAP | HAP-Metal | 0.016 | LB |  |  |  |  | Engineering Judgment | See attached document | 2023GADNR | 2023GADNR
13179 | Liberty | 946711 | 17900011 | 31323BFLCRCHEMI&31323NCFMF674CH&31323CHMTLCHEMI | SNF - Riceboro | 325998 | All Other Miscellaneous Chemical Product and Preparation Manufacturing | 325199 | 31.7418 | -81.4335 | OP | 2023 | P10 | Process Equipment and Process Area Drains | Powder Plant P10 |  |  |  | OP |  | P10 | 30199998 | Industrial Processes - Chemical Manuf | Powder Plant P10 | Powder Plant P10 Process | OP | 2023 | 0.01 | TON | Product | O | 6642 |  |  |  | Ammonia | CAP |  | 54.5675 | TON |  |  |  |  | Engineering Judgment | See attached document | 2023GADNR | 2023GADNR
13179 | Liberty | 946711 | 17900011 | 31323BFLCRCHEMI&31323NCFMF674CH&31323CHMTLCHEMI | SNF - Riceboro | 325998 | All Other Miscellaneous Chemical Product and Preparation Manufacturing | 325199 | 31.7418 | -81.4335 | OP | 2023 | P10 | Process Equipment and Process Area Drains | Powder Plant P10 |  |  |  | OP |  | P10 | 30199998 | Industrial Processes - Chemical Manuf | Powder Plant P10 | Powder Plant P10 Process | OP | 2023 | 0.01 | TON | Product | O | 6642 |  |  |  | Volatile Organic Compounds | CAP |  | 1.5273 | TON |  |  |  |  | Engineering Judgment | See attached document | 2023GADNR | 2023GADNR
13179 | Liberty | 946711 | 17900011 | 31323BFLCRCHEMI&31323NCFMF674CH&31323CHMTLCHEMI | SNF - Riceboro | 325998 | All Other Miscellaneous Chemical Product and Preparation Manufacturing | 325199 | 31.7418 | -81.4335 | OP | 2023 | P10 | Process Equipment and Process Area Drains | Powder Plant P10 |  |  |  | OP |  | P10 | 30199998 | Industrial Processes - Chemical Manuf | Powder Plant P10 | Powder Plant P10 Process | OP | 2023 | 0.01 | TON | Product | O | 6642 |  |  |  | PM2.5 Primary (Filt + Cond) | CAP |  | 0.631 | TON |  |  |  |  | Engineering Judgment | See attached document | 2023GADNR | 2023GADNR
13179 | Liberty | 946711 | 17900011 | 31323BFLCRCHEMI&31323NCFMF674CH&31323CHMTLCHEMI | SNF - Riceboro | 325998 | All Other Miscellaneous Chemical Product and Preparation Manufacturing | 325199 | 31.7418 | -81.4335 | OP | 2023 | P10 | Process Equipment and Process Area Drains | Powder Plant P10 |  |  |  | OP |  | P10 | 30199998 | Industrial Processes - Chemical Manuf | Powder Plant P10 | Powder Plant P10 Process | OP | 2023 | 0.01 | TON | Product | O | 6642 |  |  |  | PM10 Primary (Filt + Cond) | CAP |  | 0.631 | TON |  |  |  |  | Engineering Judgment | See attached document | 2023GADNR | 2023GADNR
13179 | Liberty | 946711 | 17900011 | 31323BFLCRCHEMI&31323NCFMF674CH&31323CHMTLCHEMI | SNF - Riceboro | 325998 | All Other Miscellaneous Chemical Product and Preparation Manufacturing | 325199 | 31.7418 | -81.4335 | OP | 2023 | PPB | Other bulk material equipment | Powder Plant Bagging Operations |  |  |  | OP |  | PPB | 30199998 | Industrial Processes - Chemical Manuf | Powder Plant Bagging Operations | Powder Plant Bagging Operation | OP | 2023 | 0.01 | TON | Product | O | 7034 |  |  |  | PM2.5 Filterable | CAP |  | 3.0535 | TON |  |  |  |  | Engineering Judgment | See attached document | 2023GADNR | 2023GADNR
13179 | Liberty | 946711 | 17900011 | 31323BFLCRCHEMI&31323NCFMF674CH&31323CHMTLCHEMI | SNF - Riceboro | 325998 | All Other Miscellaneous Chemical Product and Preparation Manufacturing | 325199 | 31.7418 | -81.4335 | OP | 2023 | PPB | Other bulk material equipment | Powder Plant Bagging Operations |  |  |  | OP |  | PPB | 30199998 | Industrial Processes - Chemical Manuf | Powder Plant Bagging Operations | Powder Plant Bagging Operation | OP | 2023 | 0.01 | TON | Product | O | 7034 |  |  |  | PM10 Filterable | CAP |  | 3.0535 | TON |  |  |  |  | Engineering Judgment | See attached document | 2023GADNR | 2023GADNR
13179 | Liberty | 946711 | 17900011 | 31323BFLCRCHEMI&31323NCFMF674CH&31323CHMTLCHEMI | SNF - Riceboro | 325998 | All Other Miscellaneous Chemical Product and Preparation Manufacturing | 325199 | 31.7418 | -81.4335 | OP | 2023 | PPB | Other bulk material equipment | Powder Plant Bagging Operations |  |  |  | OP |  | PPB | 30199998 | Industrial Processes - Chemical Manuf | Powder Plant Bagging Operations | Powder Plant Bagging Operation | OP | 2023 | 0.01 | TON | Product | O | 7034 |  |  |  | PM2.5 Primary (Filt + Cond) | CAP |  | 3.0535 | TON |  |  |  |  | Engineering Judgment | See attached document | 2023GADNR | 2023GADNR
13179 | Liberty | 946711 | 17900011 | 31323BFLCRCHEMI&31323NCFMF674CH&31323CHMTLCHEMI | SNF - Riceboro | 325998 | All Other Miscellaneous Chemical Product and Preparation Manufacturing | 325199 | 31.7418 | -81.4335 | OP | 2023 | PPB | Other bulk material equipment | Powder Plant Bagging Operations |  |  |  | OP |  | PPB | 30199998 | Industrial Processes - Chemical Manuf | Powder Plant Bagging Operations | Powder Plant Bagging Operation | OP | 2023 | 0.01 | TON | Product | O | 7034 |  |  |  | PM10 Primary (Filt + Cond) | CAP |  | 3.0535 | TON |  |  |  |  | Engineering Judgment | See attached document | 2023GADNR | 2023GADNR
13179 | Liberty | 946711 | 17900011 | 31323BFLCRCHEMI&31323NCFMF674CH&31323CHMTLCHEMI | SNF - Riceboro | 325998 | All Other Miscellaneous Chemical Product and Preparation Manufacturing | 325199 | 31.7418 | -81.4335 | OP | 2023 | SC2 | Process Equipment and Process Area Drains | EM/LQ at Solutions Plant |  |  |  | OP | 2023 | SC2 | 30199998 | Industrial Processes - Chemical Manuf | EM/LQ at Solutions Plant | Scrubber SC2 Stack Controlling Process Emissions | OP | 2023 | 0.01 | TON | Product | O | 8760 |  |  |  | Volatile Organic Compounds | CAP |  | 0.0216 | TON |  |  |  |  | Engineering Judgment | See attached document | 2023GADNR | 2023GADNR
13179 | Liberty | 946711 | 17900011 | 31323BFLCRCHEMI&31323NCFMF674CH&31323CHMTLCHEMI | SNF - Riceboro | 325998 | All Other Miscellaneous Chemical Product and Preparation Manufacturing | 325199 | 31.7418 | -81.4335 | OP | 2023 | SC2 | Process Equipment and Process Area Drains | EM/LQ at Solutions Plant |  |  |  | OP | 2023 | SC2 | 30199998 | Industrial Processes - Chemical Manuf | EM/LQ at Solutions Plant | Scrubber SC2 Stack Controlling Process Emissions | OP | 2023 | 0.01 | TON | Product | O | 8760 |  |  |  | Sulfur Dioxide | CAP |  | 0.00183 | TON |  |  |  |  | Engineering Judgment | See attached document | 2023GADNR | 2023GADNR
13179 | Liberty | 946711 | 17900011 | 31323BFLCRCHEMI&31323NCFMF674CH&31323CHMTLCHEMI | SNF - Riceboro | 325998 | All Other Miscellaneous Chemical Product and Preparation Manufacturing | 325199 | 31.7418 | -81.4335 | OP | 2023 | SE19 | Process Equipment and Process Area Drains | Emulsion Plant Lines 21-24, 27-29, and 31 |  |  | Emulsion plant lines EM21-EM24, EM27-EM29, and EM31 vent to a scrubber. | OP |  | SE19 | 30199998 | Industrial Processes - Chemical Manuf | Emulsion Plant Phase II Lines 21-24, 27-29, and 31 | These lines vent to scrubber CES2 associated with Stack SE19. | OP | 2023 | 0.01 | TON | Product | O | 8760 |  |  |  | Ammonia | CAP |  | 0.8036 | TON |  |  |  |  | Engineering Judgment | See attached document | 2023GADNR | 2023GADNR
13179 | Liberty | 946711 | 17900011 | 31323BFLCRCHEMI&31323NCFMF674CH&31323CHMTLCHEMI | SNF - Riceboro | 325998 | All Other Miscellaneous Chemical Product and Preparation Manufacturing | 325199 | 31.7418 | -81.4335 | OP | 2023 | SE19 | Process Equipment and Process Area Drains | Emulsion Plant Lines 21-24, 27-29, and 31 |  |  | Emulsion plant lines EM21-EM24, EM27-EM29, and EM31 vent to a scrubber. | OP |  | SE19 | 30199998 | Industrial Processes - Chemical Manuf | Emulsion Plant Phase II Lines 21-24, 27-29, and 31 | These lines vent to scrubber CES2 associated with Stack SE19. | OP | 2023 | 0.01 | TON | Product | O | 8760 |  |  |  | Sulfur Dioxide | CAP |  | 0.0203 | TON |  |  |  |  | Engineering Judgment | See attached document | 2023GADNR | 2023GADNR
13179 | Liberty | 946711 | 17900011 | 31323BFLCRCHEMI&31323NCFMF674CH&31323CHMTLCHEMI | SNF - Riceboro | 325998 | All Other Miscellaneous Chemical Product and Preparation Manufacturing | 325199 | 31.7418 | -81.4335 | OP | 2023 | SE19 | Process Equipment and Process Area Drains | Emulsion Plant Lines 21-24, 27-29, and 31 |  |  | Emulsion plant lines EM21-EM24, EM27-EM29, and EM31 vent to a scrubber. | OP |  | SE19 | 30199998 | Industrial Processes - Chemical Manuf | Emulsion Plant Phase II Lines 21-24, 27-29, and 31 | These lines vent to scrubber CES2 associated with Stack SE19. | OP | 2023 | 0.01 | TON | Product | O | 8760 |  |  |  | Volatile Organic Compounds | CAP |  | 0.0171 | TON |  |  |  |  | Engineering Judgment | See attached document | 2023GADNR | 2023GADNR
13179 | Liberty | 946711 | 17900011 | 31323BFLCRCHEMI&31323NCFMF674CH&31323CHMTLCHEMI | SNF - Riceboro | 325998 | All Other Miscellaneous Chemical Product and Preparation Manufacturing | 325199 | 31.7418 | -81.4335 | OP | 2023 | TO01 | Process Equipment and Process Area Drains | Flocryl Acrylates North Plant |  |  |  | OP |  | TO01 | 30199998 | Industrial Processes - Chemical Manuf | Flocryl Acrylates North Plant | Process/Storage Controlled by Thermal Oxidizer | OP | 2023 | 0.01 | TON | Product | O | 8645 |  |  |  | PM2.5 Filterable | CAP |  | 0.0048 | TON |  |  |  |  | Engineering Judgment | See attached document | 2023GADNR | 2023GADNR
13179 | Liberty | 946711 | 17900011 | 31323BFLCRCHEMI&31323NCFMF674CH&31323CHMTLCHEMI | SNF - Riceboro | 325998 | All Other Miscellaneous Chemical Product and Preparation Manufacturing | 325199 | 31.7418 | -81.4335 | OP | 2023 | TO01 | Process Equipment and Process Area Drains | Flocryl Acrylates North Plant |  |  |  | OP |  | TO01 | 30199998 | Industrial Processes - Chemical Manuf | Flocryl Acrylates North Plant | Process/Storage Controlled by Thermal Oxidizer | OP | 2023 | 0.01 | TON | Product | O | 8645 |  |  |  | PM10 Filterable | CAP |  | 0.0048 | TON |  |  |  |  | Engineering Judgment | See attached document | 2023GADNR | 2023GADNR
13179 | Liberty | 946711 | 17900011 | 31323BFLCRCHEMI&31323NCFMF674CH&31323CHMTLCHEMI | SNF - Riceboro | 325998 | All Other Miscellaneous Chemical Product and Preparation Manufacturing | 325199 | 31.7418 | -81.4335 | OP | 2023 | TO01 | Process Equipment and Process Area Drains | Flocryl Acrylates North Plant |  |  |  | OP |  | TO01 | 30199998 | Industrial Processes - Chemical Manuf | Flocryl Acrylates North Plant | Process/Storage Controlled by Thermal Oxidizer | OP | 2023 | 0.01 | TON | Product | O | 8645 |  |  |  | Sulfur Dioxide | CAP |  | 0.0015 | TON |  |  |  |  | Engineering Judgment | See attached document | 2023GADNR | 2023GADNR
13179 | Liberty | 946711 | 17900011 | 31323BFLCRCHEMI&31323NCFMF674CH&31323CHMTLCHEMI | SNF - Riceboro | 325998 | All Other Miscellaneous Chemical Product and Preparation Manufacturing | 325199 | 31.7418 | -81.4335 | OP | 2023 | TO01 | Process Equipment and Process Area Drains | Flocryl Acrylates North Plant |  |  |  | OP |  | TO01 | 30199998 | Industrial Processes - Chemical Manuf | Flocryl Acrylates North Plant | Process/Storage Controlled by Thermal Oxidizer | OP | 2023 | 0.01 | TON | Product | O | 8645 |  |  |  | PM2.5 Primary (Filt + Cond) | CAP |  | 0.0191 | TON |  |  |  |  | Engineering Judgment | See attached document | 2023GADNR | 2023GADNR
13179 | Liberty | 946711 | 17900011 | 31323BFLCRCHEMI&31323NCFMF674CH&31323CHMTLCHEMI | SNF - Riceboro | 325998 | All Other Miscellaneous Chemical Product and Preparation Manufacturing | 325199 | 31.7418 | -81.4335 | OP | 2023 | TO01 | Process Equipment and Process Area Drains | Flocryl Acrylates North Plant |  |  |  | OP |  | TO01 | 30199998 | Industrial Processes - Chemical Manuf | Flocryl Acrylates North Plant | Process/Storage Controlled by Thermal Oxidizer | OP | 2023 | 0.01 | TON | Product | O | 8645 |  |  |  | PM10 Primary (Filt + Cond) | CAP |  | 0.0191 | TON |  |  |  |  | Engineering Judgment | See attached document | 2023GADNR | 2023GADNR
13179 | Liberty | 946711 | 17900011 | 31323BFLCRCHEMI&31323NCFMF674CH&31323CHMTLCHEMI | SNF - Riceboro | 325998 | All Other Miscellaneous Chemical Product and Preparation Manufacturing | 325199 | 31.7418 | -81.4335 | OP | 2023 | TO01 | Process Equipment and Process Area Drains | Flocryl Acrylates North Plant |  |  |  | OP |  | TO01 | 30199998 | Industrial Processes - Chemical Manuf | Flocryl Acrylates North Plant | Process/Storage Controlled by Thermal Oxidizer | OP | 2023 | 0.01 | TON | Product | O | 8645 |  |  |  | Nitrogen Oxides | CAP |  | 0.2519 | TON |  |  |  |  | Engineering Judgment | See attached document | 2023GADNR | 2023GADNR
13179 | Liberty | 946711 | 17900011 | 31323BFLCRCHEMI&31323NCFMF674CH&31323CHMTLCHEMI | SNF - Riceboro | 325998 | All Other Miscellaneous Chemical Product and Preparation Manufacturing | 325199 | 31.7418 | -81.4335 | OP | 2023 | TO01 | Process Equipment and Process Area Drains | Flocryl Acrylates North Plant |  |  |  | OP |  | TO01 | 30199998 | Industrial Processes - Chemical Manuf | Flocryl Acrylates North Plant | Process/Storage Controlled by Thermal Oxidizer | OP | 2023 | 0.01 | TON | Product | O | 8645 |  |  |  | Carbon Monoxide | CAP |  | 0.2116 | TON |  |  |  |  | Engineering Judgment | See attached document | 2023GADNR | 2023GADNR
13179 | Liberty | 946711 | 17900011 | 31323BFLCRCHEMI&31323NCFMF674CH&31323CHMTLCHEMI | SNF - Riceboro | 325998 | All Other Miscellaneous Chemical Product and Preparation Manufacturing | 325199 | 31.7418 | -81.4335 | OP | 2023 | TO01 | Process Equipment and Process Area Drains | Flocryl Acrylates North Plant |  |  |  | OP |  | TO01 | 30199998 | Industrial Processes - Chemical Manuf | Flocryl Acrylates North Plant | Process/Storage Controlled by Thermal Oxidizer | OP | 2023 | 0.01 | TON | Product | O | 8645 |  |  |  | Lead | CAP/HAP | HAP-Metal | 0.002 | LB |  |  |  |  | Engineering Judgment | See attached document | 2023GADNR | 2023GADNR
13179 | Liberty | 946711 | 17900011 | 31323BFLCRCHEMI&31323NCFMF674CH&31323CHMTLCHEMI | SNF - Riceboro | 325998 | All Other Miscellaneous Chemical Product and Preparation Manufacturing | 325199 | 31.7418 | -81.4335 | OP | 2023 | TO01 | Process Equipment and Process Area Drains | Flocryl Acrylates North Plant |  |  |  | OP |  | TO01 | 30199998 | Industrial Processes - Chemical Manuf | Flocryl Acrylates North Plant | Process/Storage Controlled by Thermal Oxidizer | OP | 2023 | 0.01 | TON | Product | O | 8645 |  |  |  | Volatile Organic Compounds | CAP |  | 1.1638 | TON |  |  |  |  | Engineering Judgment | See attached document | 2023GADNR | 2023GADNR
13179 | Liberty | 946711 | 17900011 | 31323BFLCRCHEMI&31323NCFMF674CH&31323CHMTLCHEMI | SNF - Riceboro | 325998 | All Other Miscellaneous Chemical Product and Preparation Manufacturing | 325199 | 31.7418 | -81.4335 | OP | 2023 | V1 | Process Equipment and Process Area Drains | Acrylamide Plant Train 1 Manufacturing - Process |  |  |  | OP |  | V1 | 30199998 | Industrial Processes - Chemical Manuf | Acrylamide Plant Train 1 Manufacturing - Process | Acrylamide Train 1 | OP | 2023 | 0.01 | TON | Product | O | 6712 |  |  |  | Volatile Organic Compounds | CAP |  | 0.0057 | TON |  |  |  |  | Engineering Judgment | See attached document | 2023GADNR | 2023GADNR
13179 | Liberty | 946711 | 17900011 | 31323BFLCRCHEMI&31323NCFMF674CH&31323CHMTLCHEMI | SNF - Riceboro | 325998 | All Other Miscellaneous Chemical Product and Preparation Manufacturing | 325199 | 31.7418 | -81.4335 | OP | 2023 | V2 | Process Equipment and Process Area Drains | Acrylamide Plant Train 2 Manufacturing - Process |  |  |  | OP |  | V2 | 30199998 | Industrial Processes - Chemical Manuf | Acrylamide Plant Train 2 Manufacturing - Process | Acrylamide Train 2 | OP | 2023 | 0.01 | TON | Product | O | 6307 |  |  |  | Volatile Organic Compounds | CAP |  | 0.0057 | TON |  |  |  |  | Engineering Judgment | See attached document | 2023GADNR | 2023GADNR
13179 | Liberty | 946711 | 17900011 | 31323BFLCRCHEMI&31323NCFMF674CH&31323CHMTLCHEMI | SNF - Riceboro | 325998 | All Other Miscellaneous Chemical Product and Preparation Manufacturing | 325199 | 31.7418 | -81.4335 | OP | 2023 | CT01 | Process Equipment and Process Area Drains | Flocryl Acrylates Continuous (South) Plant |  |  |  | OP | 2023 | CT01 | 30199998 | Industrial Processes - Chemical Manuf | Flocryl Acrylates South Plant | Process/storage equipment controlled by thermal oxidizer CT01 | OP | 2023 | 0.01 | TON | Product | O | 8686 |  |  |  | PM2.5 Filterable | CAP |  | 0.0405 | TON |  |  |  |  | Engineering Judgment | See attached document | 2023GADNR | 2023GADNR
13179 | Liberty | 946711 | 17900011 | 31323BFLCRCHEMI&31323NCFMF674CH&31323CHMTLCHEMI | SNF - Riceboro | 325998 | All Other Miscellaneous Chemical Product and Preparation Manufacturing | 325199 | 31.7418 | -81.4335 | OP | 2023 | CT01 | Process Equipment and Process Area Drains | Flocryl Acrylates Continuous (South) Plant |  |  |  | OP | 2023 | CT01 | 30199998 | Industrial Processes - Chemical Manuf | Flocryl Acrylates South Plant | Process/storage equipment controlled by thermal oxidizer CT01 | OP | 2023 | 0.01 | TON | Product | O | 8686 |  |  |  | PM10 Filterable | CAP |  | 0.0405 | TON |  |  |  |  | Engineering Judgment | See attached document | 2023GADNR | 2023GADNR
13179 | Liberty | 946711 | 17900011 | 31323BFLCRCHEMI&31323NCFMF674CH&31323CHMTLCHEMI | SNF - Riceboro | 325998 | All Other Miscellaneous Chemical Product and Preparation Manufacturing | 325199 | 31.7418 | -81.4335 | OP | 2023 | CT01 | Process Equipment and Process Area Drains | Flocryl Acrylates Continuous (South) Plant |  |  |  | OP | 2023 | CT01 | 30199998 | Industrial Processes - Chemical Manuf | Flocryl Acrylates South Plant | Process/storage equipment controlled by thermal oxidizer CT01 | OP | 2023 | 0.01 | TON | Product | O | 8686 |  |  |  | Sulfur Dioxide | CAP |  | 0.0128 | TON |  |  |  |  | Engineering Judgment | See attached document | 2023GADNR | 2023GADNR
13179 | Liberty | 946711 | 17900011 | 31323BFLCRCHEMI&31323NCFMF674CH&31323CHMTLCHEMI | SNF - Riceboro | 325998 | All Other Miscellaneous Chemical Product and Preparation Manufacturing | 325199 | 31.7418 | -81.4335 | OP | 2023 | CT01 | Process Equipment and Process Area Drains | Flocryl Acrylates Continuous (South) Plant |  |  |  | OP | 2023 | CT01 | 30199998 | Industrial Processes - Chemical Manuf | Flocryl Acrylates South Plant | Process/storage equipment controlled by thermal oxidizer CT01 | OP | 2023 | 0.01 | TON | Product | O | 8686 |  |  |  | PM2.5 Primary (Filt + Cond) | CAP |  | 0.1618 | TON |  |  |  |  | Engineering Judgment | See attached document | 2023GADNR | 2023GADNR
13179 | Liberty | 946711 | 17900011 | 31323BFLCRCHEMI&31323NCFMF674CH&31323CHMTLCHEMI | SNF - Riceboro | 325998 | All Other Miscellaneous Chemical Product and Preparation Manufacturing | 325199 | 31.7418 | -81.4335 | OP | 2023 | CT01 | Process Equipment and Process Area Drains | Flocryl Acrylates Continuous (South) Plant |  |  |  | OP | 2023 | CT01 | 30199998 | Industrial Processes - Chemical Manuf | Flocryl Acrylates South Plant | Process/storage equipment controlled by thermal oxidizer CT01 | OP | 2023 | 0.01 | TON | Product | O | 8686 |  |  |  | PM10 Primary (Filt + Cond) | CAP |  | 0.1618 | TON |  |  |  |  | Engineering Judgment | See attached document | 2023GADNR | 2023GADNR
13179 | Liberty | 946711 | 17900011 | 31323BFLCRCHEMI&31323NCFMF674CH&31323CHMTLCHEMI | SNF - Riceboro | 325998 | All Other Miscellaneous Chemical Product and Preparation Manufacturing | 325199 | 31.7418 | -81.4335 | OP | 2023 | CT01 | Process Equipment and Process Area Drains | Flocryl Acrylates Continuous (South) Plant |  |  |  | OP | 2023 | CT01 | 30199998 | Industrial Processes - Chemical Manuf | Flocryl Acrylates South Plant | Process/storage equipment controlled by thermal oxidizer CT01 | OP | 2023 | 0.01 | TON | Product | O | 8686 |  |  |  | Nitrogen Oxides | CAP |  | 2.129 | TON |  |  |  |  | Engineering Judgment | See attached document | 2023GADNR | 2023GADNR
13179 | Liberty | 946711 | 17900011 | 31323BFLCRCHEMI&31323NCFMF674CH&31323CHMTLCHEMI | SNF - Riceboro | 325998 | All Other Miscellaneous Chemical Product and Preparation Manufacturing | 325199 | 31.7418 | -81.4335 | OP | 2023 | CT01 | Process Equipment and Process Area Drains | Flocryl Acrylates Continuous (South) Plant |  |  |  | OP | 2023 | CT01 | 30199998 | Industrial Processes - Chemical Manuf | Flocryl Acrylates South Plant | Process/storage equipment controlled by thermal oxidizer CT01 | OP | 2023 | 0.01 | TON | Product | O | 8686 |  |  |  | Carbon Monoxide | CAP |  | 1.7883 | TON |  |  |  |  | Engineering Judgment | See attached document | 2023GADNR | 2023GADNR
13179 | Liberty | 946711 | 17900011 | 31323BFLCRCHEMI&31323NCFMF674CH&31323CHMTLCHEMI | SNF - Riceboro | 325998 | All Other Miscellaneous Chemical Product and Preparation Manufacturing | 325199 | 31.7418 | -81.4335 | OP | 2023 | CT01 | Process Equipment and Process Area Drains | Flocryl Acrylates Continuous (South) Plant |  |  |  | OP | 2023 | CT01 | 30199998 | Industrial Processes - Chemical Manuf | Flocryl Acrylates South Plant | Process/storage equipment controlled by thermal oxidizer CT01 | OP | 2023 | 0.01 | TON | Product | O | 8686 |  |  |  | Lead | CAP/HAP | HAP-Metal | 0.022 | LB |  |  |  |  | Engineering Judgment | See attached document. | 2023GADNR | 2023GADNR
13179 | Liberty | 946711 | 17900011 | 31323BFLCRCHEMI&31323NCFMF674CH&31323CHMTLCHEMI | SNF - Riceboro | 325998 | All Other Miscellaneous Chemical Product and Preparation Manufacturing | 325199 | 31.7418 | -81.4335 | OP | 2023 | CT01 | Process Equipment and Process Area Drains | Flocryl Acrylates Continuous (South) Plant |  |  |  | OP | 2023 | CT01 | 30199998 | Industrial Processes - Chemical Manuf | Flocryl Acrylates South Plant | Process/storage equipment controlled by thermal oxidizer CT01 | OP | 2023 | 0.01 | TON | Product | O | 8686 |  |  |  | Volatile Organic Compounds | CAP |  | 0.5286 | TON |  |  |  |  | Engineering Judgment | See attached document | 2023GADNR | 2023GADNR
13179 | Liberty | 946711 | 17900011 | 31323BFLCRCHEMI&31323NCFMF674CH&31323CHMTLCHEMI | SNF - Riceboro | 325998 | All Other Miscellaneous Chemical Product and Preparation Manufacturing | 325199 | 31.7418 | -81.4335 | OP | 2023 | DD2 | Other process equipment | Drum Dryer 2 |  |  |  | OP |  | DD2 | 30199998 | Industrial Processes - Chemical Manuf | Drum Dryer 2 | Co-polymer Drum Drying Process | OP | 2023 | 0.01 | TON | Product | O | 4056 |  |  |  | PM2.5 Filterable | CAP |  | 0.33897 | TON |  |  |  |  | Engineering Judgment | See attached document | 2023GADNR | 2023GADNR
13179 | Liberty | 946711 | 17900011 | 31323BFLCRCHEMI&31323NCFMF674CH&31323CHMTLCHEMI | SNF - Riceboro | 325998 | All Other Miscellaneous Chemical Product and Preparation Manufacturing | 325199 | 31.7418 | -81.4335 | OP | 2023 | DD2 | Other process equipment | Drum Dryer 2 |  |  |  | OP |  | DD2 | 30199998 | Industrial Processes - Chemical Manuf | Drum Dryer 2 | Co-polymer Drum Drying Process | OP | 2023 | 0.01 | TON | Product | O | 4056 |  |  |  | PM10 Filterable | CAP |  | 0.33897 | TON |  |  |  |  | Engineering Judgment | See attached document | 2023GADNR | 2023GADNR
13179 | Liberty | 946711 | 17900011 | 31323BFLCRCHEMI&31323NCFMF674CH&31323CHMTLCHEMI | SNF - Riceboro | 325998 | All Other Miscellaneous Chemical Product and Preparation Manufacturing | 325199 | 31.7418 | -81.4335 | OP | 2023 | DD2 | Other process equipment | Drum Dryer 2 |  |  |  | OP |  | DD2 | 30199998 | Industrial Processes - Chemical Manuf | Drum Dryer 2 | Co-polymer Drum Drying Process | OP | 2023 | 0.01 | TON | Product | O | 4056 |  |  |  | PM2.5 Primary (Filt + Cond) | CAP |  | 0.33897 | TON |  |  |  |  | Engineering Judgment | See attached document | 2023GADNR | 2023GADNR
13179 | Liberty | 946711 | 17900011 | 31323BFLCRCHEMI&31323NCFMF674CH&31323CHMTLCHEMI | SNF - Riceboro | 325998 | All Other Miscellaneous Chemical Product and Preparation Manufacturing | 325199 | 31.7418 | -81.4335 | OP | 2023 | DD2 | Other process equipment | Drum Dryer 2 |  |  |  | OP |  | DD2 | 30199998 | Industrial Processes - Chemical Manuf | Drum Dryer 2 | Co-polymer Drum Drying Process | OP | 2023 | 0.01 | TON | Product | O | 4056 |  |  |  | PM10 Primary (Filt + Cond) | CAP |  | 0.33897 | TON |  |  |  |  | Engineering Judgment | See attached document | 2023GADNR | 2023GADNR
13179 | Liberty | 946711 | 17900011 | 31323BFLCRCHEMI&31323NCFMF674CH&31323CHMTLCHEMI | SNF - Riceboro | 325998 | All Other Miscellaneous Chemical Product and Preparation Manufacturing | 325199 | 31.7418 | -81.4335 | OP | 2023 | DD3 | Other process equipment | Drum Dryer 3 |  |  |  | OP |  | DD3 | 30199998 | Industrial Processes - Chemical Manuf | Drum Dryer 3 | Co-polymer Drum Drying Process | OP | 2023 | 0.01 | TON | Product | O | 3200 |  |  |  | PM2.5 Filterable | CAP |  | 0.26743 | TON |  |  |  |  | Engineering Judgment | See attached document | 2023GADNR | 2023GADNR
13179 | Liberty | 946711 | 17900011 | 31323BFLCRCHEMI&31323NCFMF674CH&31323CHMTLCHEMI | SNF - Riceboro | 325998 | All Other Miscellaneous Chemical Product and Preparation Manufacturing | 325199 | 31.7418 | -81.4335 | OP | 2023 | DD3 | Other process equipment | Drum Dryer 3 |  |  |  | OP |  | DD3 | 30199998 | Industrial Processes - Chemical Manuf | Drum Dryer 3 | Co-polymer Drum Drying Process | OP | 2023 | 0.01 | TON | Product | O | 3200 |  |  |  | PM10 Filterable | CAP |  | 0.26743 | TON |  |  |  |  | Engineering Judgment | See attached document | 2023GADNR | 2023GADNR
13179 | Liberty | 946711 | 17900011 | 31323BFLCRCHEMI&31323NCFMF674CH&31323CHMTLCHEMI | SNF - Riceboro | 325998 | All Other Miscellaneous Chemical Product and Preparation Manufacturing | 325199 | 31.7418 | -81.4335 | OP | 2023 | DD3 | Other process equipment | Drum Dryer 3 |  |  |  | OP |  | DD3 | 30199998 | Industrial Processes - Chemical Manuf | Drum Dryer 3 | Co-polymer Drum Drying Process | OP | 2023 | 0.01 | TON | Product | O | 3200 |  |  |  | PM2.5 Primary (Filt + Cond) | CAP |  | 0.26743 | TON |  |  |  |  | Engineering Judgment | See attached document | 2023GADNR | 2023GADNR
13179 | Liberty | 946711 | 17900011 | 31323BFLCRCHEMI&31323NCFMF674CH&31323CHMTLCHEMI | SNF - Riceboro | 325998 | All Other Miscellaneous Chemical Product and Preparation Manufacturing | 325199 | 31.7418 | -81.4335 | OP | 2023 | DD3 | Other process equipment | Drum Dryer 3 |  |  |  | OP |  | DD3 | 30199998 | Industrial Processes - Chemical Manuf | Drum Dryer 3 | Co-polymer Drum Drying Process | OP | 2023 | 0.01 | TON | Product | O | 3200 |  |  |  | PM10 Primary (Filt + Cond) | CAP |  | 0.26743 | TON |  |  |  |  | Engineering Judgment | See attached document | 2023GADNR | 2023GADNR
13179 | Liberty | 946711 | 17900011 | 31323BFLCRCHEMI&31323NCFMF674CH&31323CHMTLCHEMI | SNF - Riceboro | 325998 | All Other Miscellaneous Chemical Product and Preparation Manufacturing | 325199 | 31.7418 | -81.4335 | OP | 2023 | FG01 | Process Equipment Fugitive Leaks | Acrylates North Plant - Fugitives |  |  |  | OP |  | FG01 | 30188801 | Industrial Processes - Chemical Manuf | Acrylates North Plant - Fugitives | Process/Storage Tank Fugitive Emissions | OP | 2023 | 0.01 | TON | Product | O | 1752 |  |  |  | Volatile Organic Compounds | CAP |  | 1.04 | TON |  |  |  |  | Engineering Judgment | See attached document | 2023GADNR | 2023GADNR
13179 | Liberty | 946711 | 17900011 | 31323BFLCRCHEMI&31323NCFMF674CH&31323CHMTLCHEMI | SNF - Riceboro | 325998 | All Other Miscellaneous Chemical Product and Preparation Manufacturing | 325199 | 31.7418 | -81.4335 | OP | 2023 | FG03 | Process Equipment Fugitive Leaks | Acrylamide Manufacturing - Fugitives |  |  |  | OP |  | FG03 | 30188801 | Industrial Processes - Chemical Manuf | Acrylamide Manufacturing - Fugitives | Process/Storage Tank Fugitive Emissions | OP | 2023 | 0.01 | TON | Product | O | 8760 |  |  |  | Volatile Organic Compounds | CAP |  | 1.425 | TON |  |  |  |  | Engineering Judgment | See attached document | 2023GADNR | 2023GADNR
13179 | Liberty | 946711 | 17900011 | 31323BFLCRCHEMI&31323NCFMF674CH&31323CHMTLCHEMI | SNF - Riceboro | 325998 | All Other Miscellaneous Chemical Product and Preparation Manufacturing | 325199 | 31.7418 | -81.4335 | OP | 2023 | MS01 | Storage Tank | Flocryl Acrylates North Plant - Miscellaneous Sources |  |  |  | OP |  | MS01 | 30181003 | Industrial Processes - Chemical Manuf | Flocryl Acrylates North Plant - Miscellaneous Sources |  | OP | 2023 | 0.01 | TON | Product | O | 8760 |  |  |  | Volatile Organic Compounds | CAP |  | 0.35 | TON |  |  |  |  | Engineering Judgment | See attached document | 2023GADNR | 2023GADNR
13179 | Liberty | 946711 | 17900011 | 31323BFLCRCHEMI&31323NCFMF674CH&31323CHMTLCHEMI | SNF - Riceboro | 325998 | All Other Miscellaneous Chemical Product and Preparation Manufacturing | 325199 | 31.7418 | -81.4335 | OP | 2023 | P03 | Process Equipment and Process Area Drains | Powder Plant P3 |  |  |  | OP |  | P03 | 30199998 | Industrial Processes - Chemical Manuf | Powder Plant P3 | Powder Plant P3 Process | OP | 2023 | 0.01 | TON | Product | O | 4784 |  |  |  | PM2.5 Filterable | CAP |  | 2.5154 | TON |  |  |  |  | Engineering Judgment | See attached document | 2023GADNR | 2023GADNR
13179 | Liberty | 946711 | 17900011 | 31323BFLCRCHEMI&31323NCFMF674CH&31323CHMTLCHEMI | SNF - Riceboro | 325998 | All Other Miscellaneous Chemical Product and Preparation Manufacturing | 325199 | 31.7418 | -81.4335 | OP | 2023 | P03 | Process Equipment and Process Area Drains | Powder Plant P3 |  |  |  | OP |  | P03 | 30199998 | Industrial Processes - Chemical Manuf | Powder Plant P3 | Powder Plant P3 Process | OP | 2023 | 0.01 | TON | Product | O | 4784 |  |  |  | PM10 Filterable | CAP |  | 2.5154 | TON |  |  |  |  | Engineering Judgment | See attached document | 2023GADNR | 2023GADNR
13179 | Liberty | 946711 | 17900011 | 31323BFLCRCHEMI&31323NCFMF674CH&31323CHMTLCHEMI | SNF - Riceboro | 325998 | All Other Miscellaneous Chemical Product and Preparation Manufacturing | 325199 | 31.7418 | -81.4335 | OP | 2023 | P03 | Process Equipment and Process Area Drains | Powder Plant P3 |  |  |  | OP |  | P03 | 30199998 | Industrial Processes - Chemical Manuf | Powder Plant P3 | Powder Plant P3 Process | OP | 2023 | 0.01 | TON | Product | O | 4784 |  |  |  | Nitrogen Oxides | CAP |  | 1.2884 | TON |  |  |  |  | Engineering Judgment | See attached document | 2023GADNR | 2023GADNR
13179 | Liberty | 946711 | 17900011 | 31323BFLCRCHEMI&31323NCFMF674CH&31323CHMTLCHEMI | SNF - Riceboro | 325998 | All Other Miscellaneous Chemical Product and Preparation Manufacturing | 325199 | 31.7418 | -81.4335 | OP | 2023 | P03 | Process Equipment and Process Area Drains | Powder Plant P3 |  |  |  | OP |  | P03 | 30199998 | Industrial Processes - Chemical Manuf | Powder Plant P3 | Powder Plant P3 Process | OP | 2023 | 0.01 | TON | Product | O | 4784 |  |  |  | Carbon Monoxide | CAP |  | 1.0822 | TON |  |  |  |  | Engineering Judgment | See attached document | 2023GADNR | 2023GADNR
13179 | Liberty | 946711 | 17900011 | 31323BFLCRCHEMI&31323NCFMF674CH&31323CHMTLCHEMI | SNF - Riceboro | 325998 | All Other Miscellaneous Chemical Product and Preparation Manufacturing | 325199 | 31.7418 | -81.4335 | OP | 2023 | P03 | Process Equipment and Process Area Drains | Powder Plant P3 |  |  |  | OP |  | P03 | 30199998 | Industrial Processes - Chemical Manuf | Powder Plant P3 | Powder Plant P3 Process | OP | 2023 | 0.01 | TON | Product | O | 4784 |  |  |  | Sulfur Dioxide | CAP |  | 0.0077 | TON |  |  |  |  | Engineering Judgment | See attached document | 2023GADNR | 2023GADNR
13179 | Liberty | 946711 | 17900011 | 31323BFLCRCHEMI&31323NCFMF674CH&31323CHMTLCHEMI | SNF - Riceboro | 325998 | All Other Miscellaneous Chemical Product and Preparation Manufacturing | 325199 | 31.7418 | -81.4335 | OP | 2023 | P03 | Process Equipment and Process Area Drains | Powder Plant P3 |  |  |  | OP |  | P03 | 30199998 | Industrial Processes - Chemical Manuf | Powder Plant P3 | Powder Plant P3 Process | OP | 2023 | 0.01 | TON | Product | O | 4784 |  |  |  | Ammonia | CAP |  | 0.013 | TON |  |  |  |  | Engineering Judgment | See attached document | 2023GADNR | 2023GADNR
13179 | Liberty | 946711 | 17900011 | 31323BFLCRCHEMI&31323NCFMF674CH&31323CHMTLCHEMI | SNF - Riceboro | 325998 | All Other Miscellaneous Chemical Product and Preparation Manufacturing | 325199 | 31.7418 | -81.4335 | OP | 2023 | P03 | Process Equipment and Process Area Drains | Powder Plant P3 |  |  |  | OP |  | P03 | 30199998 | Industrial Processes - Chemical Manuf | Powder Plant P3 | Powder Plant P3 Process | OP | 2023 | 0.01 | TON | Product | O | 4784 |  |  |  | Lead | CAP/HAP | HAP-Metal | 0.012 | LB |  |  |  |  | Engineering Judgment | See attached document. | 2023GADNR | 2023GADNR
13179 | Liberty | 946711 | 17900011 | 31323BFLCRCHEMI&31323NCFMF674CH&31323CHMTLCHEMI | SNF - Riceboro | 325998 | All Other Miscellaneous Chemical Product and Preparation Manufacturing | 325199 | 31.7418 | -81.4335 | OP | 2023 | P03 | Process Equipment and Process Area Drains | Powder Plant P3 |  |  |  | OP |  | P03 | 30199998 | Industrial Processes - Chemical Manuf | Powder Plant P3 | Powder Plant P3 Process | OP | 2023 | 0.01 | TON | Product | O | 4784 |  |  |  | PM2.5 Primary (Filt + Cond) | CAP |  | 2.5154 | TON |  |  |  |  | Engineering Judgment | See attached document | 2023GADNR | 2023GADNR
13179 | Liberty | 946711 | 17900011 | 31323BFLCRCHEMI&31323NCFMF674CH&31323CHMTLCHEMI | SNF - Riceboro | 325998 | All Other Miscellaneous Chemical Product and Preparation Manufacturing | 325199 | 31.7418 | -81.4335 | OP | 2023 | P03 | Process Equipment and Process Area Drains | Powder Plant P3 |  |  |  | OP |  | P03 | 30199998 | Industrial Processes - Chemical Manuf | Powder Plant P3 | Powder Plant P3 Process | OP | 2023 | 0.01 | TON | Product | O | 4784 |  |  |  | PM10 Primary (Filt + Cond) | CAP |  | 2.5154 | TON |  |  |  |  | Engineering Judgment | See attached document | 2023GADNR | 2023GADNR
13179 | Liberty | 946711 | 17900011 | 31323BFLCRCHEMI&31323NCFMF674CH&31323CHMTLCHEMI | SNF - Riceboro | 325998 | All Other Miscellaneous Chemical Product and Preparation Manufacturing | 325199 | 31.7418 | -81.4335 | OP | 2023 | P03 | Process Equipment and Process Area Drains | Powder Plant P3 |  |  |  | OP |  | P03 | 30199998 | Industrial Processes - Chemical Manuf | Powder Plant P3 | Powder Plant P3 Process | OP | 2023 | 0.01 | TON | Product | O | 4784 |  |  |  | Volatile Organic Compounds | CAP |  | 0.2889 | TON |  |  |  |  | Engineering Judgment | See attached document | 2023GADNR | 2023GADNR
13179 | Liberty | 946711 | 17900011 | 31323BFLCRCHEMI&31323NCFMF674CH&31323CHMTLCHEMI | SNF - Riceboro | 325998 | All Other Miscellaneous Chemical Product and Preparation Manufacturing | 325199 | 31.7418 | -81.4335 | OP | 2023 | P06 | Process Equipment and Process Area Drains | Powder Plant P6 |  |  |  | OP |  | P06 | 30199998 | Industrial Processes - Chemical Manuf | Powder Plant P6 | Powder Plant P6 Process | OP | 2023 | 0.01 | TON | Product | O | 5290 |  |  |  | PM2.5 Filterable | CAP |  | 0.7142 | TON |  |  |  |  | Engineering Judgment | See attached document | 2023GADNR | 2023GADNR
13179 | Liberty | 946711 | 17900011 | 31323BFLCRCHEMI&31323NCFMF674CH&31323CHMTLCHEMI | SNF - Riceboro | 325998 | All Other Miscellaneous Chemical Product and Preparation Manufacturing | 325199 | 31.7418 | -81.4335 | OP | 2023 | P06 | Process Equipment and Process Area Drains | Powder Plant P6 |  |  |  | OP |  | P06 | 30199998 | Industrial Processes - Chemical Manuf | Powder Plant P6 | Powder Plant P6 Process | OP | 2023 | 0.01 | TON | Product | O | 5290 |  |  |  | PM10 Filterable | CAP |  | 0.7142 | TON |  |  |  |  | Engineering Judgment | See attached document | 2023GADNR | 2023GADNR
13179 | Liberty | 946711 | 17900011 | 31323BFLCRCHEMI&31323NCFMF674CH&31323CHMTLCHEMI | SNF - Riceboro | 325998 | All Other Miscellaneous Chemical Product and Preparation Manufacturing | 325199 | 31.7418 | -81.4335 | OP | 2023 | P06 | Process Equipment and Process Area Drains | Powder Plant P6 |  |  |  | OP |  | P06 | 30199998 | Industrial Processes - Chemical Manuf | Powder Plant P6 | Powder Plant P6 Process | OP | 2023 | 0.01 | TON | Product | O | 5290 |  |  |  | Sulfur Dioxide | CAP |  | 0.0133 | TON |  |  |  |  | Engineering Judgment | See attached document | 2023GADNR | 2023GADNR
13179 | Liberty | 946711 | 17900011 | 31323BFLCRCHEMI&31323NCFMF674CH&31323CHMTLCHEMI | SNF - Riceboro | 325998 | All Other Miscellaneous Chemical Product and Preparation Manufacturing | 325199 | 31.7418 | -81.4335 | OP | 2023 | P06 | Process Equipment and Process Area Drains | Powder Plant P6 |  |  |  | OP |  | P06 | 30199998 | Industrial Processes - Chemical Manuf | Powder Plant P6 | Powder Plant P6 Process | OP | 2023 | 0.01 | TON | Product | O | 5290 |  |  |  | Nitrogen Oxides | CAP |  | 2.221 | TON |  |  |  |  | Engineering Judgment | See attached document | 2023GADNR | 2023GADNR
13179 | Liberty | 946711 | 17900011 | 31323BFLCRCHEMI&31323NCFMF674CH&31323CHMTLCHEMI | SNF - Riceboro | 325998 | All Other Miscellaneous Chemical Product and Preparation Manufacturing | 325199 | 31.7418 | -81.4335 | OP | 2023 | P06 | Process Equipment and Process Area Drains | Powder Plant P6 |  |  |  | OP |  | P06 | 30199998 | Industrial Processes - Chemical Manuf | Powder Plant P6 | Powder Plant P6 Process | OP | 2023 | 0.01 | TON | Product | O | 5290 |  |  |  | Carbon Monoxide | CAP |  | 1.8656 | TON |  |  |  |  | Engineering Judgment | See attached document | 2023GADNR | 2023GADNR
13179 | Liberty | 946711 | 17900011 | 31323BFLCRCHEMI&31323NCFMF674CH&31323CHMTLCHEMI | SNF - Riceboro | 325998 | All Other Miscellaneous Chemical Product and Preparation Manufacturing | 325199 | 31.7418 | -81.4335 | OP | 2023 | P06 | Process Equipment and Process Area Drains | Powder Plant P6 |  |  |  | OP |  | P06 | 30199998 | Industrial Processes - Chemical Manuf | Powder Plant P6 | Powder Plant P6 Process | OP | 2023 | 0.01 | TON | Product | O | 5290 |  |  |  | Ammonia | CAP |  | 11.807 | TON |  |  |  |  | Engineering Judgment | See attached document | 2023GADNR | 2023GADNR
13179 | Liberty | 946711 | 17900011 | 31323BFLCRCHEMI&31323NCFMF674CH&31323CHMTLCHEMI | SNF - Riceboro | 325998 | All Other Miscellaneous Chemical Product and Preparation Manufacturing | 325199 | 31.7418 | -81.4335 | OP | 2023 | P06 | Process Equipment and Process Area Drains | Powder Plant P6 |  |  |  | OP |  | P06 | 30199998 | Industrial Processes - Chemical Manuf | Powder Plant P6 | Powder Plant P6 Process | OP | 2023 | 0.01 | TON | Product | O | 5290 |  |  |  | Lead | CAP/HAP | HAP-Metal | 0.022 | LB |  |  |  |  | Engineering Judgment | See attached document | 2023GADNR | 2023GADNR
13179 | Liberty | 946711 | 17900011 | 31323BFLCRCHEMI&31323NCFMF674CH&31323CHMTLCHEMI | SNF - Riceboro | 325998 | All Other Miscellaneous Chemical Product and Preparation Manufacturing | 325199 | 31.7418 | -81.4335 | OP | 2023 | P06 | Process Equipment and Process Area Drains | Powder Plant P6 |  |  |  | OP |  | P06 | 30199998 | Industrial Processes - Chemical Manuf | Powder Plant P6 | Powder Plant P6 Process | OP | 2023 | 0.01 | TON | Product | O | 5290 |  |  |  | PM10 Primary (Filt + Cond) | CAP |  | 0.7142 | TON |  |  |  |  | Engineering Judgment | See attached document | 2023GADNR | 2023GADNR
13179 | Liberty | 946711 | 17900011 | 31323BFLCRCHEMI&31323NCFMF674CH&31323CHMTLCHEMI | SNF - Riceboro | 325998 | All Other Miscellaneous Chemical Product and Preparation Manufacturing | 325199 | 31.7418 | -81.4335 | OP | 2023 | P06 | Process Equipment and Process Area Drains | Powder Plant P6 |  |  |  | OP |  | P06 | 30199998 | Industrial Processes - Chemical Manuf | Powder Plant P6 | Powder Plant P6 Process | OP | 2023 | 0.01 | TON | Product | O | 5290 |  |  |  | PM2.5 Primary (Filt + Cond) | CAP |  | 0.7142 | TON |  |  |  |  | Engineering Judgment | See attached document | 2023GADNR | 2023GADNR
13179 | Liberty | 946711 | 17900011 | 31323BFLCRCHEMI&31323NCFMF674CH&31323CHMTLCHEMI | SNF - Riceboro | 325998 | All Other Miscellaneous Chemical Product and Preparation Manufacturing | 325199 | 31.7418 | -81.4335 | OP | 2023 | P06 | Process Equipment and Process Area Drains | Powder Plant P6 |  |  |  | OP |  | P06 | 30199998 | Industrial Processes - Chemical Manuf | Powder Plant P6 | Powder Plant P6 Process | OP | 2023 | 0.01 | TON | Product | O | 5290 |  |  |  | Volatile Organic Compounds | CAP |  | 1.9241 | TON |  |  |  |  | Engineering Judgment | See attached document | 2023GADNR | 2023GADNR
13179 | Liberty | 946711 | 17900011 | 31323BFLCRCHEMI&31323NCFMF674CH&31323CHMTLCHEMI | SNF - Riceboro | 325998 | All Other Miscellaneous Chemical Product and Preparation Manufacturing | 325199 | 31.7418 | -81.4335 | OP | 2023 | P08 | Process Equipment and Process Area Drains | Powder Plant P8 |  |  |  | OP |  | P08 | 30199998 | Industrial Processes - Chemical Manuf | Powder Plant P8 | Powder Plant P8 Process | OP | 2023 | 0.01 | TON | Product | O | 4714 |  |  |  | PM2.5 Filterable | CAP |  | 5.39 | TON |  |  |  |  | Engineering Judgment | See attached document | 2023GADNR | 2023GADNR
13179 | Liberty | 946711 | 17900011 | 31323BFLCRCHEMI&31323NCFMF674CH&31323CHMTLCHEMI | SNF - Riceboro | 325998 | All Other Miscellaneous Chemical Product and Preparation Manufacturing | 325199 | 31.7418 | -81.4335 | OP | 2023 | P08 | Process Equipment and Process Area Drains | Powder Plant P8 |  |  |  | OP |  | P08 | 30199998 | Industrial Processes - Chemical Manuf | Powder Plant P8 | Powder Plant P8 Process | OP | 2023 | 0.01 | TON | Product | O | 4714 |  |  |  | PM10 Filterable | CAP |  | 5.39 | TON |  |  |  |  | Engineering Judgment | See attached document | 2023GADNR | 2023GADNR
13179 | Liberty | 946711 | 17900011 | 31323BFLCRCHEMI&31323NCFMF674CH&31323CHMTLCHEMI | SNF - Riceboro | 325998 | All Other Miscellaneous Chemical Product and Preparation Manufacturing | 325199 | 31.7418 | -81.4335 | OP | 2023 | P08 | Process Equipment and Process Area Drains | Powder Plant P8 |  |  |  | OP |  | P08 | 30199998 | Industrial Processes - Chemical Manuf | Powder Plant P8 | Powder Plant P8 Process | OP | 2023 | 0.01 | TON | Product | O | 4714 |  |  |  | Sulfur Dioxide | CAP |  | 0.0156 | TON |  |  |  |  | Engineering Judgment | See attached document | 2023GADNR | 2023GADNR
13179 | Liberty | 946711 | 17900011 | 31323BFLCRCHEMI&31323NCFMF674CH&31323CHMTLCHEMI | SNF - Riceboro | 325998 | All Other Miscellaneous Chemical Product and Preparation Manufacturing | 325199 | 31.7418 | -81.4335 | OP | 2023 | P08 | Process Equipment and Process Area Drains | Powder Plant P8 |  |  |  | OP |  | P08 | 30199998 | Industrial Processes - Chemical Manuf | Powder Plant P8 | Powder Plant P8 Process | OP | 2023 | 0.01 | TON | Product | O | 4714 |  |  |  | Nitrogen Oxides | CAP |  | 2.6082 | TON |  |  |  |  | Engineering Judgment | See attached document | 2023GADNR | 2023GADNR
13179 | Liberty | 946711 | 17900011 | 31323BFLCRCHEMI&31323NCFMF674CH&31323CHMTLCHEMI | SNF - Riceboro | 325998 | All Other Miscellaneous Chemical Product and Preparation Manufacturing | 325199 | 31.7418 | -81.4335 | OP | 2023 | P08 | Process Equipment and Process Area Drains | Powder Plant P8 |  |  |  | OP |  | P08 | 30199998 | Industrial Processes - Chemical Manuf | Powder Plant P8 | Powder Plant P8 Process | OP | 2023 | 0.01 | TON | Product | O | 4714 |  |  |  | Carbon Monoxide | CAP |  | 2.1909 | TON |  |  |  |  | Engineering Judgment | See attached document | 2023GADNR | 2023GADNR
13179 | Liberty | 946711 | 17900011 | 31323BFLCRCHEMI&31323NCFMF674CH&31323CHMTLCHEMI | SNF - Riceboro | 325998 | All Other Miscellaneous Chemical Product and Preparation Manufacturing | 325199 | 31.7418 | -81.4335 | OP | 2023 | P08 | Process Equipment and Process Area Drains | Powder Plant P8 |  |  |  | OP |  | P08 | 30199998 | Industrial Processes - Chemical Manuf | Powder Plant P8 | Powder Plant P8 Process | OP | 2023 | 0.01 | TON | Product | O | 4714 |  |  |  | Lead | CAP/HAP | HAP-Metal | 0.026 | LB |  |  |  |  | Engineering Judgment | See attached document | 2023GADNR | 2023GADNR
13179 | Liberty | 946711 | 17900011 | 31323BFLCRCHEMI&31323NCFMF674CH&31323CHMTLCHEMI | SNF - Riceboro | 325998 | All Other Miscellaneous Chemical Product and Preparation Manufacturing | 325199 | 31.7418 | -81.4335 | OP | 2023 | P08 | Process Equipment and Process Area Drains | Powder Plant P8 |  |  |  | OP |  | P08 | 30199998 | Industrial Processes - Chemical Manuf | Powder Plant P8 | Powder Plant P8 Process | OP | 2023 | 0.01 | TON | Product | O | 4714 |  |  |  | Ammonia | CAP |  | 0.1065 | TON |  |  |  |  | Engineering Judgment | See attached document | 2023GADNR | 2023GADNR
13179 | Liberty | 946711 | 17900011 | 31323BFLCRCHEMI&31323NCFMF674CH&31323CHMTLCHEMI | SNF - Riceboro | 325998 | All Other Miscellaneous Chemical Product and Preparation Manufacturing | 325199 | 31.7418 | -81.4335 | OP | 2023 | P08 | Process Equipment and Process Area Drains | Powder Plant P8 |  |  |  | OP |  | P08 | 30199998 | Industrial Processes - Chemical Manuf | Powder Plant P8 | Powder Plant P8 Process | OP | 2023 | 0.01 | TON | Product | O | 4714 |  |  |  | PM10 Primary (Filt + Cond) | CAP |  | 5.39 | TON |  |  |  |  | Engineering Judgment | See attached document | 2023GADNR | 2023GADNR
13179 | Liberty | 946711 | 17900011 | 31323BFLCRCHEMI&31323NCFMF674CH&31323CHMTLCHEMI | SNF - Riceboro | 325998 | All Other Miscellaneous Chemical Product and Preparation Manufacturing | 325199 | 31.7418 | -81.4335 | OP | 2023 | P08 | Process Equipment and Process Area Drains | Powder Plant P8 |  |  |  | OP |  | P08 | 30199998 | Industrial Processes - Chemical Manuf | Powder Plant P8 | Powder Plant P8 Process | OP | 2023 | 0.01 | TON | Product | O | 4714 |  |  |  | PM2.5 Primary (Filt + Cond) | CAP |  | 5.39 | TON |  |  |  |  | Engineering Judgment | See attached document | 2023GADNR | 2023GADNR
13179 | Liberty | 946711 | 17900011 | 31323BFLCRCHEMI&31323NCFMF674CH&31323CHMTLCHEMI | SNF - Riceboro | 325998 | All Other Miscellaneous Chemical Product and Preparation Manufacturing | 325199 | 31.7418 | -81.4335 | OP | 2023 | P08 | Process Equipment and Process Area Drains | Powder Plant P8 |  |  |  | OP |  | P08 | 30199998 | Industrial Processes - Chemical Manuf | Powder Plant P8 | Powder Plant P8 Process | OP | 2023 | 0.01 | TON | Product | O | 4714 |  |  |  | Volatile Organic Compounds | CAP |  | 1.1067 | TON |  |  |  |  | Engineering Judgment | See attached document | 2023GADNR | 2023GADNR
13179 | Liberty | 946711 | 17900011 | 31323BFLCRCHEMI&31323NCFMF674CH&31323CHMTLCHEMI | SNF - Riceboro | 325998 | All Other Miscellaneous Chemical Product and Preparation Manufacturing | 325199 | 31.7418 | -81.4335 | OP | 2023 | P09 | Process Equipment and Process Area Drains | Powder Plant P9 |  |  |  | OP |  | P09 | 30199998 | Industrial Processes - Chemical Manuf | Powder Plant P9 | Powder Plant P9 Process | OP | 2023 | 0.01 | TON | Product | O | 4107 |  |  |  | PM2.5 Filterable | CAP |  | 0.8881 | TON |  |  |  |  | Engineering Judgment | See attached document | 2023GADNR | 2023GADNR
13179 | Liberty | 946711 | 17900011 | 31323BFLCRCHEMI&31323NCFMF674CH&31323CHMTLCHEMI | SNF - Riceboro | 325998 | All Other Miscellaneous Chemical Product and Preparation Manufacturing | 325199 | 31.7418 | -81.4335 | OP | 2023 | P09 | Process Equipment and Process Area Drains | Powder Plant P9 |  |  |  | OP |  | P09 | 30199998 | Industrial Processes - Chemical Manuf | Powder Plant P9 | Powder Plant P9 Process | OP | 2023 | 0.01 | TON | Product | O | 4107 |  |  |  | PM10 Filterable | CAP |  | 0.8881 | TON |  |  |  |  | Engineering Judgment | See attached document | 2023GADNR | 2023GADNR
13179 | Liberty | 946711 | 17900011 | 31323BFLCRCHEMI&31323NCFMF674CH&31323CHMTLCHEMI | SNF - Riceboro | 325998 | All Other Miscellaneous Chemical Product and Preparation Manufacturing | 325199 | 31.7418 | -81.4335 | OP | 2023 | P09 | Process Equipment and Process Area Drains | Powder Plant P9 |  |  |  | OP |  | P09 | 30199998 | Industrial Processes - Chemical Manuf | Powder Plant P9 | Powder Plant P9 Process | OP | 2023 | 0.01 | TON | Product | O | 4107 |  |  |  | Sulfur Dioxide | CAP |  | 0.0137 | TON |  |  |  |  | Engineering Judgment | See attached document | 2023GADNR | 2023GADNR
13179 | Liberty | 946711 | 17900011 | 31323BFLCRCHEMI&31323NCFMF674CH&31323CHMTLCHEMI | SNF - Riceboro | 325998 | All Other Miscellaneous Chemical Product and Preparation Manufacturing | 325199 | 31.7418 | -81.4335 | OP | 2023 | P09 | Process Equipment and Process Area Drains | Powder Plant P9 |  |  |  | OP |  | P09 | 30199998 | Industrial Processes - Chemical Manuf | Powder Plant P9 | Powder Plant P9 Process | OP | 2023 | 0.01 | TON | Product | O | 4107 |  |  |  | Nitrogen Oxides | CAP |  | 2.2803 | TON |  |  |  |  | Engineering Judgment | See attached document | 2023GADNR | 2023GADNR
13179 | Liberty | 946711 | 17900011 | 31323BFLCRCHEMI&31323NCFMF674CH&31323CHMTLCHEMI | SNF - Riceboro | 325998 | All Other Miscellaneous Chemical Product and Preparation Manufacturing | 325199 | 31.7418 | -81.4335 | OP | 2023 | P09 | Process Equipment and Process Area Drains | Powder Plant P9 |  |  |  | OP |  | P09 | 30199998 | Industrial Processes - Chemical Manuf | Powder Plant P9 | Powder Plant P9 Process | OP | 2023 | 0.01 | TON | Product | O | 4107 |  |  |  | Carbon Monoxide | CAP |  | 1.9154 | TON |  |  |  |  | Engineering Judgment | See attached document | 2023GADNR | 2023GADNR
13179 | Liberty | 946711 | 17900011 | 31323BFLCRCHEMI&31323NCFMF674CH&31323CHMTLCHEMI | SNF - Riceboro | 325998 | All Other Miscellaneous Chemical Product and Preparation Manufacturing | 325199 | 31.7418 | -81.4335 | OP | 2023 | P09 | Process Equipment and Process Area Drains | Powder Plant P9 |  |  |  | OP |  | P09 | 30199998 | Industrial Processes - Chemical Manuf | Powder Plant P9 | Powder Plant P9 Process | OP | 2023 | 0.01 | TON | Product | O | 4107 |  |  |  | Lead | CAP/HAP | HAP-Metal | 0.022 | LB |  |  |  |  | Engineering Judgment | See attached document | 2023GADNR | 2023GADNR
13179 | Liberty | 946711 | 17900011 | 31323BFLCRCHEMI&31323NCFMF674CH&31323CHMTLCHEMI | SNF - Riceboro | 325998 | All Other Miscellaneous Chemical Product and Preparation Manufacturing | 325199 | 31.7418 | -81.4335 | OP | 2023 | P09 | Process Equipment and Process Area Drains | Powder Plant P9 |  |  |  | OP |  | P09 | 30199998 | Industrial Processes - Chemical Manuf | Powder Plant P9 | Powder Plant P9 Process | OP | 2023 | 0.01 | TON | Product | O | 4107 |  |  |  | Volatile Organic Compounds | CAP |  | 0.9646 | TON |  |  |  |  | Engineering Judgment | See attached document | 2023GADNR | 2023GADNR
13179 | Liberty | 946711 | 17900011 | 31323BFLCRCHEMI&31323NCFMF674CH&31323CHMTLCHEMI | SNF - Riceboro | 325998 | All Other Miscellaneous Chemical Product and Preparation Manufacturing | 325199 | 31.7418 | -81.4335 | OP | 2023 | P09 | Process Equipment and Process Area Drains | Powder Plant P9 |  |  |  | OP |  | P09 | 30199998 | Industrial Processes - Chemical Manuf | Powder Plant P9 | Powder Plant P9 Process | OP | 2023 | 0.01 | TON | Product | O | 4107 |  |  |  | PM2.5 Primary (Filt + Cond) | CAP |  | 0.8881 | TON |  |  |  |  | Engineering Judgment | See attached document | 2023GADNR | 2023GADNR
13179 | Liberty | 946711 | 17900011 | 31323BFLCRCHEMI&31323NCFMF674CH&31323CHMTLCHEMI | SNF - Riceboro | 325998 | All Other Miscellaneous Chemical Product and Preparation Manufacturing | 325199 | 31.7418 | -81.4335 | OP | 2023 | P09 | Process Equipment and Process Area Drains | Powder Plant P9 |  |  |  | OP |  | P09 | 30199998 | Industrial Processes - Chemical Manuf | Powder Plant P9 | Powder Plant P9 Process | OP | 2023 | 0.01 | TON | Product | O | 4107 |  |  |  | PM10 Primary (Filt + Cond) | CAP |  | 0.8881 | TON |  |  |  |  | Engineering Judgment | See attached document | 2023GADNR | 2023GADNR
13179 | Liberty | 946711 | 17900011 | 31323BFLCRCHEMI&31323NCFMF674CH&31323CHMTLCHEMI | SNF - Riceboro | 325998 | All Other Miscellaneous Chemical Product and Preparation Manufacturing | 325199 | 31.7418 | -81.4335 | OP | 2023 | P09 | Process Equipment and Process Area Drains | Powder Plant P9 |  |  |  | OP |  | P09 | 30199998 | Industrial Processes - Chemical Manuf | Powder Plant P9 | Powder Plant P9 Process | OP | 2023 | 0.01 | TON | Product | O | 4107 |  |  |  | Ammonia | CAP |  | 0.0915 | TON |  |  |  |  | Engineering Judgment | See attached document | 2023GADNR | 2023GADNR
13179 | Liberty | 946711 | 17900011 | 31323BFLCRCHEMI&31323NCFMF674CH&31323CHMTLCHEMI | SNF - Riceboro | 325998 | All Other Miscellaneous Chemical Product and Preparation Manufacturing | 325199 | 31.7418 | -81.4335 | OP | 2023 | P11 | Process Equipment and Process Area Drains | Powder Plant P11 |  |  |  | OP |  | P11 | 30199998 | Industrial Processes - Chemical Manuf | Powder Plant P11 | Powder Plant P11 Process | OP | 2023 | 0.01 | TON | Product | O | 7034 |  |  |  | PM2.5 Filterable | CAP |  | 0.6682 | TON |  |  |  |  | Engineering Judgment | See attached document | 2023GADNR | 2023GADNR
13179 | Liberty | 946711 | 17900011 | 31323BFLCRCHEMI&31323NCFMF674CH&31323CHMTLCHEMI | SNF - Riceboro | 325998 | All Other Miscellaneous Chemical Product and Preparation Manufacturing | 325199 | 31.7418 | -81.4335 | OP | 2023 | P11 | Process Equipment and Process Area Drains | Powder Plant P11 |  |  |  | OP |  | P11 | 30199998 | Industrial Processes - Chemical Manuf | Powder Plant P11 | Powder Plant P11 Process | OP | 2023 | 0.01 | TON | Product | O | 7034 |  |  |  | PM10 Filterable | CAP |  | 0.6682 | TON |  |  |  |  | Engineering Judgment | See attached document | 2023GADNR | 2023GADNR
13179 | Liberty | 946711 | 17900011 | 31323BFLCRCHEMI&31323NCFMF674CH&31323CHMTLCHEMI | SNF - Riceboro | 325998 | All Other Miscellaneous Chemical Product and Preparation Manufacturing | 325199 | 31.7418 | -81.4335 | OP | 2023 | P11 | Process Equipment and Process Area Drains | Powder Plant P11 |  |  |  | OP |  | P11 | 30199998 | Industrial Processes - Chemical Manuf | Powder Plant P11 | Powder Plant P11 Process | OP | 2023 | 0.01 | TON | Product | O | 7034 |  |  |  | Nitrogen Oxides | CAP |  | 1.7803 | TON |  |  |  |  | Engineering Judgment | See attached document | 2023GADNR | 2023GADNR
13179 | Liberty | 946711 | 17900011 | 31323BFLCRCHEMI&31323NCFMF674CH&31323CHMTLCHEMI | SNF - Riceboro | 325998 | All Other Miscellaneous Chemical Product and Preparation Manufacturing | 325199 | 31.7418 | -81.4335 | OP | 2023 | P11 | Process Equipment and Process Area Drains | Powder Plant P11 |  |  |  | OP |  | P11 | 30199998 | Industrial Processes - Chemical Manuf | Powder Plant P11 | Powder Plant P11 Process | OP | 2023 | 0.01 | TON | Product | O | 7034 |  |  |  | Carbon Monoxide | CAP |  | 1.4955 | TON |  |  |  |  | Engineering Judgment | See attached document | 2023GADNR | 2023GADNR
13179 | Liberty | 946711 | 17900011 | 31323BFLCRCHEMI&31323NCFMF674CH&31323CHMTLCHEMI | SNF - Riceboro | 325998 | All Other Miscellaneous Chemical Product and Preparation Manufacturing | 325199 | 31.7418 | -81.4335 | OP | 2023 | P11 | Process Equipment and Process Area Drains | Powder Plant P11 |  |  |  | OP |  | P11 | 30199998 | Industrial Processes - Chemical Manuf | Powder Plant P11 | Powder Plant P11 Process | OP | 2023 | 0.01 | TON | Product | O | 7034 |  |  |  | Sulfur Dioxide | CAP |  | 0.0107 | TON |  |  |  |  | Engineering Judgment | See attached document | 2023GADNR | 2023GADNR
13179 | Liberty | 946711 | 17900011 | 31323BFLCRCHEMI&31323NCFMF674CH&31323CHMTLCHEMI | SNF - Riceboro | 325998 | All Other Miscellaneous Chemical Product and Preparation Manufacturing | 325199 | 31.7418 | -81.4335 | OP | 2023 | P11 | Process Equipment and Process Area Drains | Powder Plant P11 |  |  |  | OP |  | P11 | 30199998 | Industrial Processes - Chemical Manuf | Powder Plant P11 | Powder Plant P11 Process | OP | 2023 | 0.01 | TON | Product | O | 7034 |  |  |  | Ammonia | CAP |  | 57.651 | TON |  |  |  |  | Engineering Judgment | See attached document | 2023GADNR | 2023GADNR
13179 | Liberty | 946711 | 17900011 | 31323BFLCRCHEMI&31323NCFMF674CH&31323CHMTLCHEMI | SNF - Riceboro | 325998 | All Other Miscellaneous Chemical Product and Preparation Manufacturing | 325199 | 31.7418 | -81.4335 | OP | 2023 | P11 | Process Equipment and Process Area Drains | Powder Plant P11 |  |  |  | OP |  | P11 | 30199998 | Industrial Processes - Chemical Manuf | Powder Plant P11 | Powder Plant P11 Process | OP | 2023 | 0.01 | TON | Product | O | 7034 |  |  |  | Lead | CAP/HAP | HAP-Metal | 0.018 | LB |  |  |  |  | Engineering Judgment | See attached document | 2023GADNR | 2023GADNR
13179 | Liberty | 946711 | 17900011 | 31323BFLCRCHEMI&31323NCFMF674CH&31323CHMTLCHEMI | SNF - Riceboro | 325998 | All Other Miscellaneous Chemical Product and Preparation Manufacturing | 325199 | 31.7418 | -81.4335 | OP | 2023 | P11 | Process Equipment and Process Area Drains | Powder Plant P11 |  |  |  | OP |  | P11 | 30199998 | Industrial Processes - Chemical Manuf | Powder Plant P11 | Powder Plant P11 Process | OP | 2023 | 0.01 | TON | Product | O | 7034 |  |  |  | Volatile Organic Compounds | CAP |  | 4.6419 | TON |  |  |  |  | Engineering Judgment | See attached document | 2023GADNR | 2023GADNR
13179 | Liberty | 946711 | 17900011 | 31323BFLCRCHEMI&31323NCFMF674CH&31323CHMTLCHEMI | SNF - Riceboro | 325998 | All Other Miscellaneous Chemical Product and Preparation Manufacturing | 325199 | 31.7418 | -81.4335 | OP | 2023 | P11 | Process Equipment and Process Area Drains | Powder Plant P11 |  |  |  | OP |  | P11 | 30199998 | Industrial Processes - Chemical Manuf | Powder Plant P11 | Powder Plant P11 Process | OP | 2023 | 0.01 | TON | Product | O | 7034 |  |  |  | PM2.5 Primary (Filt + Cond) | CAP |  | 0.6682 | TON |  |  |  |  | Engineering Judgment | See attached document | 2023GADNR | 2023GADNR
13179 | Liberty | 946711 | 17900011 | 31323BFLCRCHEMI&31323NCFMF674CH&31323CHMTLCHEMI | SNF - Riceboro | 325998 | All Other Miscellaneous Chemical Product and Preparation Manufacturing | 325199 | 31.7418 | -81.4335 | OP | 2023 | P11 | Process Equipment and Process Area Drains | Powder Plant P11 |  |  |  | OP |  | P11 | 30199998 | Industrial Processes - Chemical Manuf | Powder Plant P11 | Powder Plant P11 Process | OP | 2023 | 0.01 | TON | Product | O | 7034 |  |  |  | PM10 Primary (Filt + Cond) | CAP |  | 0.6682 | TON |  |  |  |  | Engineering Judgment | See attached document | 2023GADNR | 2023GADNR
13179 | Liberty | 946711 | 17900011 | 31323BFLCRCHEMI&31323NCFMF674CH&31323CHMTLCHEMI | SNF - Riceboro | 325998 | All Other Miscellaneous Chemical Product and Preparation Manufacturing | 325199 | 31.7418 | -81.4335 | OP | 2023 | SC1 | Storage Tank | Formaldehyde Storage Tank |  |  |  | OP |  | SC1 | 30181003 | Industrial Processes - Chemical Manuf | Formaldehyde Storage Tank |  | OP | 2023 | 0.01 | TON | Product | O | 8760 |  |  |  | Volatile Organic Compounds | CAP |  | 0.022 | TON |  |  |  |  | Engineering Judgment | See attached document | 2023GADNR | 2023GADNR
13179 | Liberty | 946711 | 17900011 | 31323BFLCRCHEMI&31323NCFMF674CH&31323CHMTLCHEMI | SNF - Riceboro | 325998 | All Other Miscellaneous Chemical Product and Preparation Manufacturing | 325199 | 31.7418 | -81.4335 | OP | 2023 | B103 | Boiler | Flocryl Acrylates Boiler B103 | 12.1 | E6BTU/HR | Emission unit B103 same as B4 previously reported for Flocryl Acrylates. ID revised to be consistent with air permit ID. | OP | 2023 | B103 | 10300602 | Fuel Comb - Comm/Institutional - Natural Gas | Flocryl Acrylates Boiler B103 |  | OP | 2023 | 13.85 | E6FT3 | Natural Gas | I | 8561 |  |  |  | PM2.5 Filterable | CAP |  | 0.0132 | TON | 1.9 | LB | E6FT3SD | EPA. March, 1998. Section 1.4, Natural Gas Combustion. In: Compilation of Air Pollutant Emissi... | USEPA Emission Factor (no Control Efficiency used) | See attached document | 2023GADNR | 2023GADNR
13179 | Liberty | 946711 | 17900011 | 31323BFLCRCHEMI&31323NCFMF674CH&31323CHMTLCHEMI | SNF - Riceboro | 325998 | All Other Miscellaneous Chemical Product and Preparation Manufacturing | 325199 | 31.7418 | -81.4335 | OP | 2023 | B103 | Boiler | Flocryl Acrylates Boiler B103 | 12.1 | E6BTU/HR | Emission unit B103 same as B4 previously reported for Flocryl Acrylates. ID revised to be consistent with air permit ID. | OP | 2023 | B103 | 10300602 | Fuel Comb - Comm/Institutional - Natural Gas | Flocryl Acrylates Boiler B103 |  | OP | 2023 | 13.85 | E6FT3 | Natural Gas | I | 8561 |  |  |  | PM10 Filterable | CAP |  | 0.0132 | TON | 1.9 | LB | E6FT3SD | EPA. March, 1998. Section 1.4, Natural Gas Combustion. In: Compilation of Air Pollutant Emissi... | USEPA Emission Factor (no Control Efficiency used) | See attached document | 2023GADNR | 2023GADNR
13179 | Liberty | 946711 | 17900011 | 31323BFLCRCHEMI&31323NCFMF674CH&31323CHMTLCHEMI | SNF - Riceboro | 325998 | All Other Miscellaneous Chemical Product and Preparation Manufacturing | 325199 | 31.7418 | -81.4335 | OP | 2023 | B103 | Boiler | Flocryl Acrylates Boiler B103 | 12.1 | E6BTU/HR | Emission unit B103 same as B4 previously reported for Flocryl Acrylates. ID revised to be consistent with air permit ID. | OP | 2023 | B103 | 10300602 | Fuel Comb - Comm/Institutional - Natural Gas | Flocryl Acrylates Boiler B103 |  | OP | 2023 | 13.85 | E6FT3 | Natural Gas | I | 8561 |  |  |  | Lead | CAP/HAP | HAP-Metal | 0.008 | LB | 0.0005 | LB | E6FT3SD | EPA. March, 1998. Section 1.4, Natural Gas Combustion. In: Compilation of Air Pollutant Emissi... | USEPA Emission Factor (no Control Efficiency used) | See attached document. | 2023GADNR | 2023GADNR
13179 | Liberty | 946711 | 17900011 | 31323BFLCRCHEMI&31323NCFMF674CH&31323CHMTLCHEMI | SNF - Riceboro | 325998 | All Other Miscellaneous Chemical Product and Preparation Manufacturing | 325199 | 31.7418 | -81.4335 | OP | 2023 | B103 | Boiler | Flocryl Acrylates Boiler B103 | 12.1 | E6BTU/HR | Emission unit B103 same as B4 previously reported for Flocryl Acrylates. ID revised to be consistent with air permit ID. | OP | 2023 | B103 | 10300602 | Fuel Comb - Comm/Institutional - Natural Gas | Flocryl Acrylates Boiler B103 |  | OP | 2023 | 13.85 | E6FT3 | Natural Gas | I | 8561 |  |  |  | Volatile Organic Compounds | CAP |  | 0.038 | TON | 5.5 | LB | E6FT3SD | EPA. March, 1998. Section 1.4, Natural Gas Combustion. In: Compilation of Air Pollutant Emissi... | USEPA Emission Factor (no Control Efficiency used) | See attached document | 2023GADNR | 2023GADNR
13179 | Liberty | 946711 | 17900011 | 31323BFLCRCHEMI&31323NCFMF674CH&31323CHMTLCHEMI | SNF - Riceboro | 325998 | All Other Miscellaneous Chemical Product and Preparation Manufacturing | 325199 | 31.7418 | -81.4335 | OP | 2023 | B103 | Boiler | Flocryl Acrylates Boiler B103 | 12.1 | E6BTU/HR | Emission unit B103 same as B4 previously reported for Flocryl Acrylates. ID revised to be consistent with air permit ID. | OP | 2023 | B103 | 10300602 | Fuel Comb - Comm/Institutional - Natural Gas | Flocryl Acrylates Boiler B103 |  | OP | 2023 | 13.85 | E6FT3 | Natural Gas | I | 8561 |  |  |  | Sulfur Dioxide | CAP |  | 0.0042 | TON | 0.6 | LB | E6FT3SD | EPA. March, 1998. Section 1.4, Natural Gas Combustion. In: Compilation of Air Pollutant Emissi... | USEPA Emission Factor (no Control Efficiency used) | See attached document | 2023GADNR | 2023GADNR
13179 | Liberty | 946711 | 17900011 | 31323BFLCRCHEMI&31323NCFMF674CH&31323CHMTLCHEMI | SNF - Riceboro | 325998 | All Other Miscellaneous Chemical Product and Preparation Manufacturing | 325199 | 31.7418 | -81.4335 | OP | 2023 | B103 | Boiler | Flocryl Acrylates Boiler B103 | 12.1 | E6BTU/HR | Emission unit B103 same as B4 previously reported for Flocryl Acrylates. ID revised to be consistent with air permit ID. | OP | 2023 | B103 | 10300602 | Fuel Comb - Comm/Institutional - Natural Gas | Flocryl Acrylates Boiler B103 |  | OP | 2023 | 13.85 | E6FT3 | Natural Gas | I | 8561 |  |  |  | PM2.5 Primary (Filt + Cond) | CAP |  | 0.05265 | TON | 7.6 | LB | E6FT3SD | This emission factor was derived from other particulate matter emission factors. | USEPA Emission Factor (no Control Efficiency used) | See attached document | 2023GADNR | 2023GADNR
13179 | Liberty | 946711 | 17900011 | 31323BFLCRCHEMI&31323NCFMF674CH&31323CHMTLCHEMI | SNF - Riceboro | 325998 | All Other Miscellaneous Chemical Product and Preparation Manufacturing | 325199 | 31.7418 | -81.4335 | OP | 2023 | B103 | Boiler | Flocryl Acrylates Boiler B103 | 12.1 | E6BTU/HR | Emission unit B103 same as B4 previously reported for Flocryl Acrylates. ID revised to be consistent with air permit ID. | OP | 2023 | B103 | 10300602 | Fuel Comb - Comm/Institutional - Natural Gas | Flocryl Acrylates Boiler B103 |  | OP | 2023 | 13.85 | E6FT3 | Natural Gas | I | 8561 |  |  |  | PM10 Primary (Filt + Cond) | CAP |  | 0.05265 | TON | 7.6 | LB | E6FT3SD | This emission factor was derived from other particulate matter emission factors. | USEPA Emission Factor (no Control Efficiency used) | See attached document | 2023GADNR | 2023GADNR
13179 | Liberty | 946711 | 17900011 | 31323BFLCRCHEMI&31323NCFMF674CH&31323CHMTLCHEMI | SNF - Riceboro | 325998 | All Other Miscellaneous Chemical Product and Preparation Manufacturing | 325199 | 31.7418 | -81.4335 | OP | 2023 | B103 | Boiler | Flocryl Acrylates Boiler B103 | 12.1 | E6BTU/HR | Emission unit B103 same as B4 previously reported for Flocryl Acrylates. ID revised to be consistent with air permit ID. | OP | 2023 | B103 | 10300602 | Fuel Comb - Comm/Institutional - Natural Gas | Flocryl Acrylates Boiler B103 |  | OP | 2023 | 13.85 | E6FT3 | Natural Gas | I | 8561 |  |  |  | Nitrogen Oxides | CAP |  | 0.6927 | TON | 100 | LB | E6FT3SD | EPA. March, 1998. Section 1.4, Natural Gas Combustion. In: Compilation of Air Pollutant Emissi... | USEPA Emission Factor (no Control Efficiency used) | See attached document | 2023GADNR | 2023GADNR
13179 | Liberty | 946711 | 17900011 | 31323BFLCRCHEMI&31323NCFMF674CH&31323CHMTLCHEMI | SNF - Riceboro | 325998 | All Other Miscellaneous Chemical Product and Preparation Manufacturing | 325199 | 31.7418 | -81.4335 | OP | 2023 | B103 | Boiler | Flocryl Acrylates Boiler B103 | 12.1 | E6BTU/HR | Emission unit B103 same as B4 previously reported for Flocryl Acrylates. ID revised to be consistent with air permit ID. | OP | 2023 | B103 | 10300602 | Fuel Comb - Comm/Institutional - Natural Gas | Flocryl Acrylates Boiler B103 |  | OP | 2023 | 13.85 | E6FT3 | Natural Gas | I | 8561 |  |  |  | Carbon Monoxide | CAP |  | 0.5819 | TON | 84 | LB | E6FT3SD | EPA. March, 1998. Section 1.4, Natural Gas Combustion. In: Compilation of Air Pollutant Emissi... | USEPA Emission Factor (no Control Efficiency used) | See attached document | 2023GADNR | 2023GADNR
13179 | Liberty | 946711 | 17900011 | 31323BFLCRCHEMI&31323NCFMF674CH&31323CHMTLCHEMI | SNF - Riceboro | 325998 | All Other Miscellaneous Chemical Product and Preparation Manufacturing | 325199 | 31.7418 | -81.4335 | OP | 2023 | B103 | Boiler | Flocryl Acrylates Boiler B103 | 12.1 | E6BTU/HR | Emission unit B103 same as B4 previously reported for Flocryl Acrylates. ID revised to be consistent with air permit ID. | OP | 2023 | B103 | 10300602 | Fuel Comb - Comm/Institutional - Natural Gas | Flocryl Acrylates Boiler B103 |  | OP | 2023 | 13.85 | E6FT3 | Natural Gas | I | 8561 |  |  |  | Ammonia | CAP |  | 0.0222 | TON |  |  |  |  | Engineering Judgment | See attached document | 2023GADNR | 2023GADNR
13179 | Liberty | 946711 | 17900011 | 31323BFLCRCHEMI&31323NCFMF674CH&31323CHMTLCHEMI | SNF - Riceboro | 325998 | All Other Miscellaneous Chemical Product and Preparation Manufacturing | 325199 | 31.7418 | -81.4335 | OP | 2023 | B104 | Boiler | Flocryl Acrylates Boiler B104 | 12.1 | E6BTU/HR | Emission unit B104 same as B5 previously reported for Flocryl Acrylates. ID revised to be consistent with air permit ID. | OP | 2023 | B104 | 10300602 | Fuel Comb - Comm/Institutional - Natural Gas | Flocryl Acrylates Boiler B104 |  | OP | 2023 | 13.85 | E6FT3 | Natural Gas | I | 8561 |  |  |  | PM2.5 Filterable | CAP |  | 0.0132 | TON | 1.9 | LB | E6FT3SD | EPA. March, 1998. Section 1.4, Natural Gas Combustion. In: Compilation of Air Pollutant Emissi... | USEPA Emission Factor (no Control Efficiency used) | See attached document | 2023GADNR | 2023GADNR
13179 | Liberty | 946711 | 17900011 | 31323BFLCRCHEMI&31323NCFMF674CH&31323CHMTLCHEMI | SNF - Riceboro | 325998 | All Other Miscellaneous Chemical Product and Preparation Manufacturing | 325199 | 31.7418 | -81.4335 | OP | 2023 | B104 | Boiler | Flocryl Acrylates Boiler B104 | 12.1 | E6BTU/HR | Emission unit B104 same as B5 previously reported for Flocryl Acrylates. ID revised to be consistent with air permit ID. | OP | 2023 | B104 | 10300602 | Fuel Comb - Comm/Institutional - Natural Gas | Flocryl Acrylates Boiler B104 |  | OP | 2023 | 13.85 | E6FT3 | Natural Gas | I | 8561 |  |  |  | PM10 Filterable | CAP |  | 0.0132 | TON | 1.9 | LB | E6FT3SD | EPA. March, 1998. Section 1.4, Natural Gas Combustion. In: Compilation of Air Pollutant Emissi... | USEPA Emission Factor (no Control Efficiency used) | See attached document | 2023GADNR | 2023GADNR
13179 | Liberty | 946711 | 17900011 | 31323BFLCRCHEMI&31323NCFMF674CH&31323CHMTLCHEMI | SNF - Riceboro | 325998 | All Other Miscellaneous Chemical Product and Preparation Manufacturing | 325199 | 31.7418 | -81.4335 | OP | 2023 | B104 | Boiler | Flocryl Acrylates Boiler B104 | 12.1 | E6BTU/HR | Emission unit B104 same as B5 previously reported for Flocryl Acrylates. ID revised to be consistent with air permit ID. | OP | 2023 | B104 | 10300602 | Fuel Comb - Comm/Institutional - Natural Gas | Flocryl Acrylates Boiler B104 |  | OP | 2023 | 13.85 | E6FT3 | Natural Gas | I | 8561 |  |  |  | Lead | CAP/HAP | HAP-Metal | 0.008 | LB | 0.0005 | LB | E6FT3SD | EPA. March, 1998. Section 1.4, Natural Gas Combustion. In: Compilation of Air Pollutant Emissi... | USEPA Emission Factor (no Control Efficiency used) | See attached document. | 2023GADNR | 2023GADNR
13179 | Liberty | 946711 | 17900011 | 31323BFLCRCHEMI&31323NCFMF674CH&31323CHMTLCHEMI | SNF - Riceboro | 325998 | All Other Miscellaneous Chemical Product and Preparation Manufacturing | 325199 | 31.7418 | -81.4335 | OP | 2023 | B104 | Boiler | Flocryl Acrylates Boiler B104 | 12.1 | E6BTU/HR | Emission unit B104 same as B5 previously reported for Flocryl Acrylates. ID revised to be consistent with air permit ID. | OP | 2023 | B104 | 10300602 | Fuel Comb - Comm/Institutional - Natural Gas | Flocryl Acrylates Boiler B104 |  | OP | 2023 | 13.85 | E6FT3 | Natural Gas | I | 8561 |  |  |  | Volatile Organic Compounds | CAP |  | 0.038 | TON | 5.5 | LB | E6FT3SD | EPA. March, 1998. Section 1.4, Natural Gas Combustion. In: Compilation of Air Pollutant Emissi... | USEPA Emission Factor (no Control Efficiency used) | See attached document | 2023GADNR | 2023GADNR
13179 | Liberty | 946711 | 17900011 | 31323BFLCRCHEMI&31323NCFMF674CH&31323CHMTLCHEMI | SNF - Riceboro | 325998 | All Other Miscellaneous Chemical Product and Preparation Manufacturing | 325199 | 31.7418 | -81.4335 | OP | 2023 | B104 | Boiler | Flocryl Acrylates Boiler B104 | 12.1 | E6BTU/HR | Emission unit B104 same as B5 previously reported for Flocryl Acrylates. ID revised to be consistent with air permit ID. | OP | 2023 | B104 | 10300602 | Fuel Comb - Comm/Institutional - Natural Gas | Flocryl Acrylates Boiler B104 |  | OP | 2023 | 13.85 | E6FT3 | Natural Gas | I | 8561 |  |  |  | Sulfur Dioxide | CAP |  | 0.0042 | TON | 0.6 | LB | E6FT3SD | EPA. March, 1998. Section 1.4, Natural Gas Combustion. In: Compilation of Air Pollutant Emissi... | USEPA Emission Factor (no Control Efficiency used) | See attached document | 2023GADNR | 2023GADNR
13179 | Liberty | 946711 | 17900011 | 31323BFLCRCHEMI&31323NCFMF674CH&31323CHMTLCHEMI | SNF - Riceboro | 325998 | All Other Miscellaneous Chemical Product and Preparation Manufacturing | 325199 | 31.7418 | -81.4335 | OP | 2023 | B104 | Boiler | Flocryl Acrylates Boiler B104 | 12.1 | E6BTU/HR | Emission unit B104 same as B5 previously reported for Flocryl Acrylates. ID revised to be consistent with air permit ID. | OP | 2023 | B104 | 10300602 | Fuel Comb - Comm/Institutional - Natural Gas | Flocryl Acrylates Boiler B104 |  | OP | 2023 | 13.85 | E6FT3 | Natural Gas | I | 8561 |  |  |  | PM2.5 Primary (Filt + Cond) | CAP |  | 0.05265 | TON | 7.6 | LB | E6FT3SD | This emission factor was derived from other particulate matter emission factors. | USEPA Emission Factor (no Control Efficiency used) | See attached document | 2023GADNR | 2023GADNR
13179 | Liberty | 946711 | 17900011 | 31323BFLCRCHEMI&31323NCFMF674CH&31323CHMTLCHEMI | SNF - Riceboro | 325998 | All Other Miscellaneous Chemical Product and Preparation Manufacturing | 325199 | 31.7418 | -81.4335 | OP | 2023 | B104 | Boiler | Flocryl Acrylates Boiler B104 | 12.1 | E6BTU/HR | Emission unit B104 same as B5 previously reported for Flocryl Acrylates. ID revised to be consistent with air permit ID. | OP | 2023 | B104 | 10300602 | Fuel Comb - Comm/Institutional - Natural Gas | Flocryl Acrylates Boiler B104 |  | OP | 2023 | 13.85 | E6FT3 | Natural Gas | I | 8561 |  |  |  | PM10 Primary (Filt + Cond) | CAP |  | 0.05265 | TON | 7.6 | LB | E6FT3SD | This emission factor was derived from other particulate matter emission factors. | USEPA Emission Factor (no Control Efficiency used) | See attached document | 2023GADNR | 2023GADNR
13179 | Liberty | 946711 | 17900011 | 31323BFLCRCHEMI&31323NCFMF674CH&31323CHMTLCHEMI | SNF - Riceboro | 325998 | All Other Miscellaneous Chemical Product and Preparation Manufacturing | 325199 | 31.7418 | -81.4335 | OP | 2023 | B104 | Boiler | Flocryl Acrylates Boiler B104 | 12.1 | E6BTU/HR | Emission unit B104 same as B5 previously reported for Flocryl Acrylates. ID revised to be consistent with air permit ID. | OP | 2023 | B104 | 10300602 | Fuel Comb - Comm/Institutional - Natural Gas | Flocryl Acrylates Boiler B104 |  | OP | 2023 | 13.85 | E6FT3 | Natural Gas | I | 8561 |  |  |  | Nitrogen Oxides | CAP |  | 0.6927 | TON | 100 | LB | E6FT3SD | EPA. March, 1998. Section 1.4, Natural Gas Combustion. In: Compilation of Air Pollutant Emissi... | USEPA Emission Factor (no Control Efficiency used) | See attached document | 2023GADNR | 2023GADNR
13179 | Liberty | 946711 | 17900011 | 31323BFLCRCHEMI&31323NCFMF674CH&31323CHMTLCHEMI | SNF - Riceboro | 325998 | All Other Miscellaneous Chemical Product and Preparation Manufacturing | 325199 | 31.7418 | -81.4335 | OP | 2023 | B104 | Boiler | Flocryl Acrylates Boiler B104 | 12.1 | E6BTU/HR | Emission unit B104 same as B5 previously reported for Flocryl Acrylates. ID revised to be consistent with air permit ID. | OP | 2023 | B104 | 10300602 | Fuel Comb - Comm/Institutional - Natural Gas | Flocryl Acrylates Boiler B104 |  | OP | 2023 | 13.85 | E6FT3 | Natural Gas | I | 8561 |  |  |  | Carbon Monoxide | CAP |  | 0.5819 | TON | 84 | LB | E6FT3SD | EPA. March, 1998. Section 1.4, Natural Gas Combustion. In: Compilation of Air Pollutant Emissi... | USEPA Emission Factor (no Control Efficiency used) | See attached document | 2023GADNR | 2023GADNR
13179 | Liberty | 946711 | 17900011 | 31323BFLCRCHEMI&31323NCFMF674CH&31323CHMTLCHEMI | SNF - Riceboro | 325998 | All Other Miscellaneous Chemical Product and Preparation Manufacturing | 325199 | 31.7418 | -81.4335 | OP | 2023 | B104 | Boiler | Flocryl Acrylates Boiler B104 | 12.1 | E6BTU/HR | Emission unit B104 same as B5 previously reported for Flocryl Acrylates. ID revised to be consistent with air permit ID. | OP | 2023 | B104 | 10300602 | Fuel Comb - Comm/Institutional - Natural Gas | Flocryl Acrylates Boiler B104 |  | OP | 2023 | 13.85 | E6FT3 | Natural Gas | I | 8561 |  |  |  | Ammonia | CAP |  | 0.0222 | TON |  |  |  |  | Engineering Judgment | See attached document | 2023GADNR | 2023GADNR
13179 | Liberty | 946711 | 17900011 | 31323BFLCRCHEMI&31323NCFMF674CH&31323CHMTLCHEMI | SNF - Riceboro | 325998 | All Other Miscellaneous Chemical Product and Preparation Manufacturing | 325199 | 31.7418 | -81.4335 | OP | 2023 | DD5 | Other process equipment | Drum Dryer 5 |  |  |  | OP |  | DD5 | 30199998 | Industrial Processes - Chemical Manuf | Drum Dryer 5 | Co-polymer Drum Drying Process | OP | 2023 | 0.01 | TON | Product | O | 6912 |  |  |  | PM2.5 Filterable | CAP |  | 0.57765 | TON |  |  |  |  | Engineering Judgment | See attached document | 2023GADNR | 2023GADNR
13179 | Liberty | 946711 | 17900011 | 31323BFLCRCHEMI&31323NCFMF674CH&31323CHMTLCHEMI | SNF - Riceboro | 325998 | All Other Miscellaneous Chemical Product and Preparation Manufacturing | 325199 | 31.7418 | -81.4335 | OP | 2023 | DD5 | Other process equipment | Drum Dryer 5 |  |  |  | OP |  | DD5 | 30199998 | Industrial Processes - Chemical Manuf | Drum Dryer 5 | Co-polymer Drum Drying Process | OP | 2023 | 0.01 | TON | Product | O | 6912 |  |  |  | PM10 Filterable | CAP |  | 0.57765 | TON |  |  |  |  | Engineering Judgment | See attached document | 2023GADNR | 2023GADNR
13179 | Liberty | 946711 | 17900011 | 31323BFLCRCHEMI&31323NCFMF674CH&31323CHMTLCHEMI | SNF - Riceboro | 325998 | All Other Miscellaneous Chemical Product and Preparation Manufacturing | 325199 | 31.7418 | -81.4335 | OP | 2023 | DD5 | Other process equipment | Drum Dryer 5 |  |  |  | OP |  | DD5 | 30199998 | Industrial Processes - Chemical Manuf | Drum Dryer 5 | Co-polymer Drum Drying Process | OP | 2023 | 0.01 | TON | Product | O | 6912 |  |  |  | PM10 Primary (Filt + Cond) | CAP |  | 0.57765 | TON |  |  |  |  | Engineering Judgment | See attached document | 2023GADNR | 2023GADNR
13179 | Liberty | 946711 | 17900011 | 31323BFLCRCHEMI&31323NCFMF674CH&31323CHMTLCHEMI | SNF - Riceboro | 325998 | All Other Miscellaneous Chemical Product and Preparation Manufacturing | 325199 | 31.7418 | -81.4335 | OP | 2023 | DD5 | Other process equipment | Drum Dryer 5 |  |  |  | OP |  | DD5 | 30199998 | Industrial Processes - Chemical Manuf | Drum Dryer 5 | Co-polymer Drum Drying Process | OP | 2023 | 0.01 | TON | Product | O | 6912 |  |  |  | PM2.5 Primary (Filt + Cond) | CAP |  | 0.57765 | TON |  |  |  |  | Engineering Judgment | See attached document | 2023GADNR | 2023GADNR
13179 | Liberty | 946711 | 17900011 | 31323BFLCRCHEMI&31323NCFMF674CH&31323CHMTLCHEMI | SNF - Riceboro | 325998 | All Other Miscellaneous Chemical Product and Preparation Manufacturing | 325199 | 31.7418 | -81.4335 | OP | 2023 | GN03 | Other/Small Combustion | Flocryl Acrylates South Plant- Internal Combustion Equipment |  |  | Since this group represents multiple internal combustion equipment, the design capacity of the equipment is included in Attachment 2 of the document uploaded to the emission estimates located in CAERS. | OP | 2023 | GN03 | 20200102 | Fuel Comb - Industrial Boilers, ICEs - Oil | Flocryl Acrylates South Plant- Internal Combustion Equpment |  | OP | 2023 | 39 | HR | Distillate Oil (Diesel) | I | 39 |  |  |  | PM2.5 Filterable | CAP |  | 0.006 | TON |  |  |  |  | Engineering Judgment | See attached document | 2023GADNR | 2023GADNR
13179 | Liberty | 946711 | 17900011 | 31323BFLCRCHEMI&31323NCFMF674CH&31323CHMTLCHEMI | SNF - Riceboro | 325998 | All Other Miscellaneous Chemical Product and Preparation Manufacturing | 325199 | 31.7418 | -81.4335 | OP | 2023 | GN03 | Other/Small Combustion | Flocryl Acrylates South Plant- Internal Combustion Equipment |  |  | Since this group represents multiple internal combustion equipment, the design capacity of the equipment is included in Attachment 2 of the document uploaded to the emission estimates located in CAERS. | OP | 2023 | GN03 | 20200102 | Fuel Comb - Industrial Boilers, ICEs - Oil | Flocryl Acrylates South Plant- Internal Combustion Equpment |  | OP | 2023 | 39 | HR | Distillate Oil (Diesel) | I | 39 |  |  |  | PM10 Filterable | CAP |  | 0.006 | TON |  |  |  |  | Engineering Judgment | See attached document | 2023GADNR | 2023GADNR
13179 | Liberty | 946711 | 17900011 | 31323BFLCRCHEMI&31323NCFMF674CH&31323CHMTLCHEMI | SNF - Riceboro | 325998 | All Other Miscellaneous Chemical Product and Preparation Manufacturing | 325199 | 31.7418 | -81.4335 | OP | 2023 | GN03 | Other/Small Combustion | Flocryl Acrylates South Plant- Internal Combustion Equipment |  |  | Since this group represents multiple internal combustion equipment, the design capacity of the equipment is included in Attachment 2 of the document uploaded to the emission estimates located in CAERS. | OP | 2023 | GN03 | 20200102 | Fuel Comb - Industrial Boilers, ICEs - Oil | Flocryl Acrylates South Plant- Internal Combustion Equpment |  | OP | 2023 | 39 | HR | Distillate Oil (Diesel) | I | 39 |  |  |  | Ammonia | CAP |  | 0.00037 | TON | 0.8 | LB | E3GAL | Development and Selection of Ammonia Emission Factors; August, 1994. | Emission Factor based on data available peer reviewed literature | See attached document | 2023GADNR | 2023GADNR
13179 | Liberty | 946711 | 17900011 | 31323BFLCRCHEMI&31323NCFMF674CH&31323CHMTLCHEMI | SNF - Riceboro | 325998 | All Other Miscellaneous Chemical Product and Preparation Manufacturing | 325199 | 31.7418 | -81.4335 | OP | 2023 | GN03 | Other/Small Combustion | Flocryl Acrylates South Plant- Internal Combustion Equipment |  |  | Since this group represents multiple internal combustion equipment, the design capacity of the equipment is included in Attachment 2 of the document uploaded to the emission estimates located in CAERS. | OP | 2023 | GN03 | 20200102 | Fuel Comb - Industrial Boilers, ICEs - Oil | Flocryl Acrylates South Plant- Internal Combustion Equpment |  | OP | 2023 | 39 | HR | Distillate Oil (Diesel) | I | 39 |  |  |  | Volatile Organic Compounds | CAP |  | 0.0014 | TON | 0.07 | G | HP-HR |  | Vendor Emission Factor (no Control Efficiency used) | See attached document | 2023GADNR | 2023GADNR
13179 | Liberty | 946711 | 17900011 | 31323BFLCRCHEMI&31323NCFMF674CH&31323CHMTLCHEMI | SNF - Riceboro | 325998 | All Other Miscellaneous Chemical Product and Preparation Manufacturing | 325199 | 31.7418 | -81.4335 | OP | 2023 | GN03 | Other/Small Combustion | Flocryl Acrylates South Plant- Internal Combustion Equipment |  |  | Since this group represents multiple internal combustion equipment, the design capacity of the equipment is included in Attachment 2 of the document uploaded to the emission estimates located in CAERS. | OP | 2023 | GN03 | 20200102 | Fuel Comb - Industrial Boilers, ICEs - Oil | Flocryl Acrylates South Plant- Internal Combustion Equpment |  | OP | 2023 | 39 | HR | Distillate Oil (Diesel) | I | 39 |  |  |  | Sulfur Dioxide | CAP |  | 0.0126 | TON | 0.63 | G | HP-HR |  | Vendor Emission Factor (no Control Efficiency used) | See attached document | 2023GADNR | 2023GADNR
13179 | Liberty | 946711 | 17900011 | 31323BFLCRCHEMI&31323NCFMF674CH&31323CHMTLCHEMI | SNF - Riceboro | 325998 | All Other Miscellaneous Chemical Product and Preparation Manufacturing | 325199 | 31.7418 | -81.4335 | OP | 2023 | GN03 | Other/Small Combustion | Flocryl Acrylates South Plant- Internal Combustion Equipment |  |  | Since this group represents multiple internal combustion equipment, the design capacity of the equipment is included in Attachment 2 of the document uploaded to the emission estimates located in CAERS. | OP | 2023 | GN03 | 20200102 | Fuel Comb - Industrial Boilers, ICEs - Oil | Flocryl Acrylates South Plant- Internal Combustion Equpment |  | OP | 2023 | 39 | HR | Distillate Oil (Diesel) | I | 39 |  |  |  | PM2.5 Primary (Filt + Cond) | CAP |  | 0.006 | TON | 0.3 | G | HP-HR |  | Vendor Emission Factor (no Control Efficiency used) | See attached document | 2023GADNR | 2023GADNR
13179 | Liberty | 946711 | 17900011 | 31323BFLCRCHEMI&31323NCFMF674CH&31323CHMTLCHEMI | SNF - Riceboro | 325998 | All Other Miscellaneous Chemical Product and Preparation Manufacturing | 325199 | 31.7418 | -81.4335 | OP | 2023 | GN03 | Other/Small Combustion | Flocryl Acrylates South Plant- Internal Combustion Equipment |  |  | Since this group represents multiple internal combustion equipment, the design capacity of the equipment is included in Attachment 2 of the document uploaded to the emission estimates located in CAERS. | OP | 2023 | GN03 | 20200102 | Fuel Comb - Industrial Boilers, ICEs - Oil | Flocryl Acrylates South Plant- Internal Combustion Equpment |  | OP | 2023 | 39 | HR | Distillate Oil (Diesel) | I | 39 |  |  |  | PM10 Primary (Filt + Cond) | CAP |  | 0.006 | TON | 0.3 | G | HP-HR |  | Vendor Emission Factor (no Control Efficiency used) | See attached document | 2023GADNR | 2023GADNR
13179 | Liberty | 946711 | 17900011 | 31323BFLCRCHEMI&31323NCFMF674CH&31323CHMTLCHEMI | SNF - Riceboro | 325998 | All Other Miscellaneous Chemical Product and Preparation Manufacturing | 325199 | 31.7418 | -81.4335 | OP | 2023 | GN03 | Other/Small Combustion | Flocryl Acrylates South Plant- Internal Combustion Equipment |  |  | Since this group represents multiple internal combustion equipment, the design capacity of the equipment is included in Attachment 2 of the document uploaded to the emission estimates located in CAERS. | OP | 2023 | GN03 | 20200102 | Fuel Comb - Industrial Boilers, ICEs - Oil | Flocryl Acrylates South Plant- Internal Combustion Equpment |  | OP | 2023 | 39 | HR | Distillate Oil (Diesel) | I | 39 |  |  |  | Nitrogen Oxides | CAP |  | 0.1781 | TON | 8.87 | G | HP-HR |  | Vendor Emission Factor (no Control Efficiency used) | See attached document | 2023GADNR | 2023GADNR
13179 | Liberty | 946711 | 17900011 | 31323BFLCRCHEMI&31323NCFMF674CH&31323CHMTLCHEMI | SNF - Riceboro | 325998 | All Other Miscellaneous Chemical Product and Preparation Manufacturing | 325199 | 31.7418 | -81.4335 | OP | 2023 | GN03 | Other/Small Combustion | Flocryl Acrylates South Plant- Internal Combustion Equipment |  |  | Since this group represents multiple internal combustion equipment, the design capacity of the equipment is included in Attachment 2 of the document uploaded to the emission estimates located in CAERS. | OP | 2023 | GN03 | 20200102 | Fuel Comb - Industrial Boilers, ICEs - Oil | Flocryl Acrylates South Plant- Internal Combustion Equpment |  | OP | 2023 | 39 | HR | Distillate Oil (Diesel) | I | 39 |  |  |  | Carbon Monoxide | CAP |  | 0.0241 | TON | 1.2 | G | HP-HR |  | Vendor Emission Factor (no Control Efficiency used) | See attached document | 2023GADNR | 2023GADNR
13179 | Liberty | 946711 | 17900011 | 31323BFLCRCHEMI&31323NCFMF674CH&31323CHMTLCHEMI | SNF - Riceboro | 325998 | All Other Miscellaneous Chemical Product and Preparation Manufacturing | 325199 | 31.7418 | -81.4335 | OP | 2023 | MS04 | Storage Tank | Chemtall/Flocryl CM - Miscellaneous Sources |  |  | Group of storage tanks indicated to have a fugitive release point per GA EPD recommendation since exit flow rate is too low to pass EPA data quality checks. | OP | 2023 | MS04 | 30181003 | Industrial Processes - Chemical Manuf | Chemtall Flocryl/CM - Miscellaneous Sources |  | OP | 2023 | 0.01 | TON | Product | O | 8760 |  |  |  | Volatile Organic Compounds | CAP |  | 0.3528 | TON |  |  |  |  | Engineering Judgment | See attached document | 2023GADNR | 2023GADNR
13179 | Liberty | 946711 | 17900011 | 31323BFLCRCHEMI&31323NCFMF674CH&31323CHMTLCHEMI | SNF - Riceboro | 325998 | All Other Miscellaneous Chemical Product and Preparation Manufacturing | 325199 | 31.7418 | -81.4335 | OP | 2023 | SE55 | Process Equipment and Process Area Drains | Liquids Plant Line 13 |  |  |  | OP |  | SE55 | 30199998 | Industrial Processes - Chemical Manuf | Liquids Plant Line 13 | This line vents to scrubber CE7A/B associated with Stack SE55 | OP | 2023 | 0.01 | TON | Product | O | 8760 |  |  |  | Sulfur Dioxide | CAP |  | 0.000445 | TON |  |  |  |  | Engineering Judgment | See attached document | 2023GADNR | 2023GADNR
13179 | Liberty | 946711 | 17900011 | 31323BFLCRCHEMI&31323NCFMF674CH&31323CHMTLCHEMI | SNF - Riceboro | 325998 | All Other Miscellaneous Chemical Product and Preparation Manufacturing | 325199 | 31.7418 | -81.4335 | OP | 2023 | SE55 | Process Equipment and Process Area Drains | Liquids Plant Line 13 |  |  |  | OP |  | SE55 | 30199998 | Industrial Processes - Chemical Manuf | Liquids Plant Line 13 | This line vents to scrubber CE7A/B associated with Stack SE55 | OP | 2023 | 0.01 | TON | Product | O | 8760 |  |  |  | Volatile Organic Compounds | CAP |  | 2.6e-05 | TON |  |  |  |  | Engineering Judgment | See attached document | 2023GADNR | 2023GADNR
13179 | Liberty | 946711 | 17900011 | 31323BFLCRCHEMI&31323NCFMF674CH&31323CHMTLCHEMI | SNF - Riceboro | 325998 | All Other Miscellaneous Chemical Product and Preparation Manufacturing | 325199 | 31.7418 | -81.4335 | OP | 2023 | SE56 | Process Equipment and Process Area Drains | Emulsion Plant Line 32 |  |  |  | OP |  | SE56 | 30199998 | Industrial Processes - Chemical Manuf | Emulsion Plant Phase II Line 32 | This line vents to scrubber CE8A/B associated with Stack SE56 | OP | 2023 | 0.01 | TON | Product | O | 8760 |  |  |  | Sulfur Dioxide | CAP |  | 0.00204 | TON |  |  |  |  | Engineering Judgment | See attached document | 2023GADNR | 2023GADNR
13179 | Liberty | 946711 | 17900011 | 31323BFLCRCHEMI&31323NCFMF674CH&31323CHMTLCHEMI | SNF - Riceboro | 325998 | All Other Miscellaneous Chemical Product and Preparation Manufacturing | 325199 | 31.7418 | -81.4335 | OP | 2023 | SE56 | Process Equipment and Process Area Drains | Emulsion Plant Line 32 |  |  |  | OP |  | SE56 | 30199998 | Industrial Processes - Chemical Manuf | Emulsion Plant Phase II Line 32 | This line vents to scrubber CE8A/B associated with Stack SE56 | OP | 2023 | 0.01 | TON | Product | O | 8760 |  |  |  | Volatile Organic Compounds | CAP |  | 0.0036 | TON |  |  |  |  | Engineering Judgment | See attached document | 2023GADNR | 2023GADNR
13057 | Cherokee | 3695011 | 5700036 |  | Atlanta Gas Light Company | 221210 | Natural Gas Distribution |  | 34.2795 | -84.3665 | OP | 2023 | G2 | Reciprocating IC Engine | Generator Engine No. 2 | 10 | E6BTU/HR |  | OP | 2023 | G2P | 20200253 | Fuel Comb - Industrial Boilers, ICEs - Natural Gas | Generator Engine No. 2 |  | OP | 2023 | 2.9295 | E6FT3S | Natural Gas | I | 2394 |  |  |  | Carbon Monoxide | CAP |  | 0.79055 | TON | 0.5291 | LB | E6BTU | Vendor Emission Factor | Vendor Emission Factor (no Control Efficiency used) |  | 2023GADNR | 2023GADNR
13057 | Cherokee | 3695011 | 5700036 |  | Atlanta Gas Light Company | 221210 | Natural Gas Distribution |  | 34.2795 | -84.3665 | OP | 2023 | G2 | Reciprocating IC Engine | Generator Engine No. 2 | 10 | E6BTU/HR |  | OP | 2023 | G2P | 20200253 | Fuel Comb - Industrial Boilers, ICEs - Natural Gas | Generator Engine No. 2 |  | OP | 2023 | 2.9295 | E6FT3S | Natural Gas | I | 2394 |  |  |  | Nitrogen Oxides | CAP |  | 0.21411 | TON | 0.1433 | LB | E6BTU | Site Monitoring Data | Site-Specific Emission Factor (no Control Efficiency used) |  | 2023GADNR | 2023GADNR
13057 | Cherokee | 3695011 | 5700036 |  | Atlanta Gas Light Company | 221210 | Natural Gas Distribution |  | 34.2795 | -84.3665 | OP | 2023 | G2 | Reciprocating IC Engine | Generator Engine No. 2 | 10 | E6BTU/HR |  | OP | 2023 | G2P | 20200253 | Fuel Comb - Industrial Boilers, ICEs - Natural Gas | Generator Engine No. 2 |  | OP | 2023 | 2.9295 | E6FT3S | Natural Gas | I | 2394 |  |  |  | Volatile Organic Compounds | CAP |  | 0.19764 | TON | 0.1323 | LB | E6BTU | Vendor Emission Factor | Vendor Emission Factor (no Control Efficiency used) |  | 2023GADNR | 2023GADNR
13057 | Cherokee | 3695011 | 5700036 |  | Atlanta Gas Light Company | 221210 | Natural Gas Distribution |  | 34.2795 | -84.3665 | OP | 2023 | G2 | Reciprocating IC Engine | Generator Engine No. 2 | 10 | E6BTU/HR |  | OP | 2023 | G2P | 20200253 | Fuel Comb - Industrial Boilers, ICEs - Natural Gas | Generator Engine No. 2 |  | OP | 2023 | 2.9295 | E6FT3S | Natural Gas | I | 2394 |  |  |  | Sulfur Dioxide | CAP |  | 0.000878 | TON | 0.000588 | LB | E6BTU | EPA. 2000. Section 3.2, Natural Gas-fired Reciprocating Engines. In: Compilation of Air Pollut... | USEPA Emission Factor (no Control Efficiency used) |  | 2023GADNR | 2023GADNR
13057 | Cherokee | 3695011 | 5700036 |  | Atlanta Gas Light Company | 221210 | Natural Gas Distribution |  | 34.2795 | -84.3665 | OP | 2023 | G2 | Reciprocating IC Engine | Generator Engine No. 2 | 10 | E6BTU/HR |  | OP | 2023 | G2P | 20200253 | Fuel Comb - Industrial Boilers, ICEs - Natural Gas | Generator Engine No. 2 |  | OP | 2023 | 2.9295 | E6FT3S | Natural Gas | I | 2394 |  |  |  | PM2.5 Primary (Filt + Cond) | CAP |  | 0.028999 | TON | 0.01941 | LB | E6BTU | This emission factor was derived from other particulate matter emission factors. | USEPA Emission Factor (no Control Efficiency used) |  | 2023GADNR | 2023GADNR
13057 | Cherokee | 3695011 | 5700036 |  | Atlanta Gas Light Company | 221210 | Natural Gas Distribution |  | 34.2795 | -84.3665 | OP | 2023 | G2 | Reciprocating IC Engine | Generator Engine No. 2 | 10 | E6BTU/HR |  | OP | 2023 | G2P | 20200253 | Fuel Comb - Industrial Boilers, ICEs - Natural Gas | Generator Engine No. 2 |  | OP | 2023 | 2.9295 | E6FT3S | Natural Gas | I | 2394 |  |  |  | PM2.5 Filterable | CAP |  | 0.014193 | TON | 0.0095 | LB | E6BTU | EPA. 2000. Section 3.2, Natural Gas-fired Reciprocating Engines. In: Compilation of Air Pollut... | USEPA Emission Factor (no Control Efficiency used) |  | 2023GADNR | 2023GADNR
13057 | Cherokee | 3695011 | 5700036 |  | Atlanta Gas Light Company | 221210 | Natural Gas Distribution |  | 34.2795 | -84.3665 | OP | 2023 | G2 | Reciprocating IC Engine | Generator Engine No. 2 | 10 | E6BTU/HR |  | OP | 2023 | G2P | 20200253 | Fuel Comb - Industrial Boilers, ICEs - Natural Gas | Generator Engine No. 2 |  | OP | 2023 | 2.9295 | E6FT3S | Natural Gas | I | 2394 |  |  |  | PM10 Primary (Filt + Cond) | CAP |  | 0.028999 | TON | 0.01941 | LB | E6BTU | This emission factor was derived from other particulate matter emission factors. | USEPA Emission Factor (no Control Efficiency used) |  | 2023GADNR | 2023GADNR
13057 | Cherokee | 3695011 | 5700036 |  | Atlanta Gas Light Company | 221210 | Natural Gas Distribution |  | 34.2795 | -84.3665 | OP | 2023 | G2 | Reciprocating IC Engine | Generator Engine No. 2 | 10 | E6BTU/HR |  | OP | 2023 | G2P | 20200253 | Fuel Comb - Industrial Boilers, ICEs - Natural Gas | Generator Engine No. 2 |  | OP | 2023 | 2.9295 | E6FT3S | Natural Gas | I | 2394 |  |  |  | PM10 Filterable | CAP |  | 0.014193 | TON | 0.0095 | LB | E6BTU | EPA. 2000. Section 3.2, Natural Gas-fired Reciprocating Engines. In: Compilation of Air Pollut... | USEPA Emission Factor (no Control Efficiency used) |  | 2023GADNR | 2023GADNR
13057 | Cherokee | 3695011 | 5700036 |  | Atlanta Gas Light Company | 221210 | Natural Gas Distribution |  | 34.2795 | -84.3665 | OP | 2023 | G7 | Reciprocating IC Engine | Generator Engine No. 7 | 8 | E6BTU/HR |  | OP | 2023 | G7P | 20200253 | Fuel Comb - Industrial Boilers, ICEs - Natural Gas | Generator Engine No. 7 |  | OP | 2023 | 7.639 | E6FT3S | Natural Gas | I | 91 |  |  |  | Carbon Monoxide | CAP |  | 2.2904 | TON | 0.5879 | LB | E6BTU | Vendor Emission Factor | Vendor Emission Factor (no Control Efficiency used) |  | 2023GADNR | 2023GADNR
13057 | Cherokee | 3695011 | 5700036 |  | Atlanta Gas Light Company | 221210 | Natural Gas Distribution |  | 34.2795 | -84.3665 | OP | 2023 | G7 | Reciprocating IC Engine | Generator Engine No. 7 | 8 | E6BTU/HR |  | OP | 2023 | G7P | 20200253 | Fuel Comb - Industrial Boilers, ICEs - Natural Gas | Generator Engine No. 7 |  | OP | 2023 | 7.639 | E6FT3S | Natural Gas | I | 91 |  |  |  | Nitrogen Oxides | CAP |  | 0.16649 | TON | 0.04273 | LB | E6BTU | Site Monitoring Data | Site-Specific Emission Factor (no Control Efficiency used) |  | 2023GADNR | 2023GADNR
13057 | Cherokee | 3695011 | 5700036 |  | Atlanta Gas Light Company | 221210 | Natural Gas Distribution |  | 34.2795 | -84.3665 | OP | 2023 | G7 | Reciprocating IC Engine | Generator Engine No. 7 | 8 | E6BTU/HR |  | OP | 2023 | G7P | 20200253 | Fuel Comb - Industrial Boilers, ICEs - Natural Gas | Generator Engine No. 7 |  | OP | 2023 | 7.639 | E6FT3S | Natural Gas | I | 91 |  |  |  | Volatile Organic Compounds | CAP |  | 0.80164 | TON | 0.2058 | LB | E6BTU | Vendor Emission Factor | Vendor Emission Factor (no Control Efficiency used) |  | 2023GADNR | 2023GADNR
13057 | Cherokee | 3695011 | 5700036 |  | Atlanta Gas Light Company | 221210 | Natural Gas Distribution |  | 34.2795 | -84.3665 | OP | 2023 | G7 | Reciprocating IC Engine | Generator Engine No. 7 | 8 | E6BTU/HR |  | OP | 2023 | G7P | 20200253 | Fuel Comb - Industrial Boilers, ICEs - Natural Gas | Generator Engine No. 7 |  | OP | 2023 | 7.639 | E6FT3S | Natural Gas | I | 91 |  |  |  | Sulfur Dioxide | CAP |  | 0.002291 | TON | 0.000588 | LB | E6BTU | EPA. 2000. Section 3.2, Natural Gas-fired Reciprocating Engines. In: Compilation of Air Pollut... | USEPA Emission Factor (no Control Efficiency used) |  | 2023GADNR | 2023GADNR
13057 | Cherokee | 3695011 | 5700036 |  | Atlanta Gas Light Company | 221210 | Natural Gas Distribution |  | 34.2795 | -84.3665 | OP | 2023 | G7 | Reciprocating IC Engine | Generator Engine No. 7 | 8 | E6BTU/HR |  | OP | 2023 | G7P | 20200253 | Fuel Comb - Industrial Boilers, ICEs - Natural Gas | Generator Engine No. 7 |  | OP | 2023 | 7.639 | E6FT3S | Natural Gas | I | 91 |  |  |  | PM2.5 Primary (Filt + Cond) | CAP |  | 0.075619 | TON | 0.01941 | LB | E6BTU | This emission factor was derived from other particulate matter emission factors. | USEPA Emission Factor (no Control Efficiency used) |  | 2023GADNR | 2023GADNR
13057 | Cherokee | 3695011 | 5700036 |  | Atlanta Gas Light Company | 221210 | Natural Gas Distribution |  | 34.2795 | -84.3665 | OP | 2023 | G7 | Reciprocating IC Engine | Generator Engine No. 7 | 8 | E6BTU/HR |  | OP | 2023 | G7P | 20200253 | Fuel Comb - Industrial Boilers, ICEs - Natural Gas | Generator Engine No. 7 |  | OP | 2023 | 7.639 | E6FT3S | Natural Gas | I | 91 |  |  |  | PM2.5 Filterable | CAP |  | 0.037011 | TON | 0.0095 | LB | E6BTU | EPA. 2000. Section 3.2, Natural Gas-fired Reciprocating Engines. In: Compilation of Air Pollut... | USEPA Emission Factor (no Control Efficiency used) |  | 2023GADNR | 2023GADNR
13057 | Cherokee | 3695011 | 5700036 |  | Atlanta Gas Light Company | 221210 | Natural Gas Distribution |  | 34.2795 | -84.3665 | OP | 2023 | G7 | Reciprocating IC Engine | Generator Engine No. 7 | 8 | E6BTU/HR |  | OP | 2023 | G7P | 20200253 | Fuel Comb - Industrial Boilers, ICEs - Natural Gas | Generator Engine No. 7 |  | OP | 2023 | 7.639 | E6FT3S | Natural Gas | I | 91 |  |  |  | PM10 Primary (Filt + Cond) | CAP |  | 0.075619 | TON | 0.01941 | LB | E6BTU | This emission factor was derived from other particulate matter emission factors. | USEPA Emission Factor (no Control Efficiency used) |  | 2023GADNR | 2023GADNR
13057 | Cherokee | 3695011 | 5700036 |  | Atlanta Gas Light Company | 221210 | Natural Gas Distribution |  | 34.2795 | -84.3665 | OP | 2023 | G7 | Reciprocating IC Engine | Generator Engine No. 7 | 8 | E6BTU/HR |  | OP | 2023 | G7P | 20200253 | Fuel Comb - Industrial Boilers, ICEs - Natural Gas | Generator Engine No. 7 |  | OP | 2023 | 7.639 | E6FT3S | Natural Gas | I | 91 |  |  |  | PM10 Filterable | CAP |  | 0.037011 | TON | 0.0095 | LB | E6BTU | EPA. 2000. Section 3.2, Natural Gas-fired Reciprocating Engines. In: Compilation of Air Pollut... | USEPA Emission Factor (no Control Efficiency used) |  | 2023GADNR | 2023GADNR
13057 | Cherokee | 3695011 | 5700036 |  | Atlanta Gas Light Company | 221210 | Natural Gas Distribution |  | 34.2795 | -84.3665 | OP | 2023 | T1 | Turbine | Compressor Turbine | 63 | E6BTU/HR |  | OP | 2023 | T1P | 20200201 | Fuel Comb - Industrial Boilers, ICEs - Natural Gas | Compressor Turbine |  | OP | 2023 | 205.627 | E6FT3S | Natural Gas | I | 91 |  |  |  | Lead | CAP/HAP | HAP-Metal | 0.212 | LB | 1.01e-06 | LB | E6BTU | GRI-HAP Calc. | Site-Specific Emission Factor (no Control Efficiency used) |  | 2023GADNR | 2023GADNR
13057 | Cherokee | 3695011 | 5700036 |  | Atlanta Gas Light Company | 221210 | Natural Gas Distribution |  | 34.2795 | -84.3665 | OP | 2023 | T1 | Turbine | Compressor Turbine | 63 | E6BTU/HR |  | OP | 2023 | T1P | 20200201 | Fuel Comb - Industrial Boilers, ICEs - Natural Gas | Compressor Turbine |  | OP | 2023 | 205.627 | E6FT3S | Natural Gas | I | 91 |  |  |  | Nitrogen Oxides | CAP |  | 35.9316 | TON | 0.3426 | LB | E6BTU | Site Monitoring Data | Site-Specific Emission Factor (no Control Efficiency used) |  | 2023GADNR | 2023GADNR
13057 | Cherokee | 3695011 | 5700036 |  | Atlanta Gas Light Company | 221210 | Natural Gas Distribution |  | 34.2795 | -84.3665 | OP | 2023 | T1 | Turbine | Compressor Turbine | 63 | E6BTU/HR |  | OP | 2023 | T1P | 20200201 | Fuel Comb - Industrial Boilers, ICEs - Natural Gas | Compressor Turbine |  | OP | 2023 | 205.627 | E6FT3S | Natural Gas | I | 91 |  |  |  | Volatile Organic Compounds | CAP |  | 0.22023 | TON | 0.0021 | LB | E6BTU | EPA. 2000. Section 3.1, Stationary Gas Turbines for Electricity Generation. In: Compilation of... | USEPA Emission Factor (no Control Efficiency used) |  | 2023GADNR | 2023GADNR
13057 | Cherokee | 3695011 | 5700036 |  | Atlanta Gas Light Company | 221210 | Natural Gas Distribution |  | 34.2795 | -84.3665 | OP | 2023 | T1 | Turbine | Compressor Turbine | 63 | E6BTU/HR |  | OP | 2023 | T1P | 20200201 | Fuel Comb - Industrial Boilers, ICEs - Natural Gas | Compressor Turbine |  | OP | 2023 | 205.627 | E6FT3S | Natural Gas | I | 91 |  |  |  | Sulfur Dioxide | CAP |  | 0.35656 | TON | 0.0034 | LB | E6BTU | LB/E6BTU | Other Emission Factor (no Control Efficiency used) | AP-42 Section 3.1, Table 3.1-1 and 3.1-2a Emission Factors for Stationary Gas Turbines, | 2023GADNR | 2023GADNR
13057 | Cherokee | 3695011 | 5700036 |  | Atlanta Gas Light Company | 221210 | Natural Gas Distribution |  | 34.2795 | -84.3665 | OP | 2023 | T1 | Turbine | Compressor Turbine | 63 | E6BTU/HR |  | OP | 2023 | T1P | 20200201 | Fuel Comb - Industrial Boilers, ICEs - Natural Gas | Compressor Turbine |  | OP | 2023 | 205.627 | E6FT3S | Natural Gas | I | 91 |  |  |  | PM2.5 Primary (Filt + Cond) | CAP |  | 0.69214 | TON | 0.0066 | LB | E6BTU | AP-42 Section 3.1, Table 3.1-1 and 3.1-2a Emission Factors for Stationary Gas Turbines, | Other Emission Factor (no Control Efficiency used) |  | 2023GADNR | 2023GADNR
13057 | Cherokee | 3695011 | 5700036 |  | Atlanta Gas Light Company | 221210 | Natural Gas Distribution |  | 34.2795 | -84.3665 | OP | 2023 | T1 | Turbine | Compressor Turbine | 63 | E6BTU/HR |  | OP | 2023 | T1P | 20200201 | Fuel Comb - Industrial Boilers, ICEs - Natural Gas | Compressor Turbine |  | OP | 2023 | 205.627 | E6FT3S | Natural Gas | I | 91 |  |  |  | PM2.5 Filterable | CAP |  | 0.19925 | TON | 0.0019 | LB | E6BTU | AP-42 Section 3.1, Table 3.1-1 and 3.1-2a April 2000. | USEPA Speciation Profile |  | 2023GADNR | 2023GADNR
13057 | Cherokee | 3695011 | 5700036 |  | Atlanta Gas Light Company | 221210 | Natural Gas Distribution |  | 34.2795 | -84.3665 | OP | 2023 | T1 | Turbine | Compressor Turbine | 63 | E6BTU/HR |  | OP | 2023 | T1P | 20200201 | Fuel Comb - Industrial Boilers, ICEs - Natural Gas | Compressor Turbine |  | OP | 2023 | 205.627 | E6FT3S | Natural Gas | I | 91 |  |  |  | PM10 Primary (Filt + Cond) | CAP |  | 0.69214 | TON | 0.0066 | LB | E6BTU | LB/E6BTU | Other Emission Factor (no Control Efficiency used) | AP-42 Section 3.1, Table 3.1-1 and 3.1-2a Emission Factors for Stationary Gas Turbines, | 2023GADNR | 2023GADNR
13057 | Cherokee | 3695011 | 5700036 |  | Atlanta Gas Light Company | 221210 | Natural Gas Distribution |  | 34.2795 | -84.3665 | OP | 2023 | T1 | Turbine | Compressor Turbine | 63 | E6BTU/HR |  | OP | 2023 | T1P | 20200201 | Fuel Comb - Industrial Boilers, ICEs - Natural Gas | Compressor Turbine |  | OP | 2023 | 205.627 | E6FT3S | Natural Gas | I | 91 |  |  |  | PM10 Filterable | CAP |  | 0.19925 | TON | 0.0019 | LB | E6BTU | AP-42 Section 3.1, Table 3.1-1 and 3.1-2a April 2000. | USEPA Speciation Profile |  | 2023GADNR | 2023GADNR
13057 | Cherokee | 3695011 | 5700036 |  | Atlanta Gas Light Company | 221210 | Natural Gas Distribution |  | 34.2795 | -84.3665 | OP | 2023 | T1 | Turbine | Compressor Turbine | 63 | E6BTU/HR |  | OP | 2023 | T1P | 20200201 | Fuel Comb - Industrial Boilers, ICEs - Natural Gas | Compressor Turbine |  | OP | 2023 | 205.627 | E6FT3S | Natural Gas | I | 91 |  |  |  | Carbon Monoxide | CAP |  | 8.5993 | TON | 0.082 | LB | E6BTU | EPA. 2000. Section 3.1, Stationary Gas Turbines for Electricity Generation. In: Compilation of... | USEPA Emission Factor (no Control Efficiency used) |  | 2023GADNR | 2023GADNR
13057 | Cherokee | 3695011 | 5700036 |  | Atlanta Gas Light Company | 221210 | Natural Gas Distribution |  | 34.2795 | -84.3665 | OP | 2023 | G6 | Reciprocating IC Engine | Generator Engine No. 6 | 8 | E6BTU/HR |  | OP | 2023 | G6P | 20200253 | Fuel Comb - Industrial Boilers, ICEs - Natural Gas | Generator Engine No. 6 |  | OP | 2023 | 18.718 | E6FT3S | Natural Gas | I | 1638 |  |  |  | Carbon Monoxide | CAP |  | 5.6122 | TON | 0.5879 | LB | E6BTU | Vendor Emission Factor | Vendor Emission Factor (no Control Efficiency used) |  | 2023GADNR | 2023GADNR
13057 | Cherokee | 3695011 | 5700036 |  | Atlanta Gas Light Company | 221210 | Natural Gas Distribution |  | 34.2795 | -84.3665 | OP | 2023 | G6 | Reciprocating IC Engine | Generator Engine No. 6 | 8 | E6BTU/HR |  | OP | 2023 | G6P | 20200253 | Fuel Comb - Industrial Boilers, ICEs - Natural Gas | Generator Engine No. 6 |  | OP | 2023 | 18.718 | E6FT3S | Natural Gas | I | 1638 |  |  |  | Nitrogen Oxides | CAP |  | 0.90382 | TON | 0.09468 | LB | E6BTU | Site Monitoring Data | Site-Specific Emission Factor (no Control Efficiency used) |  | 2023GADNR | 2023GADNR
13057 | Cherokee | 3695011 | 5700036 |  | Atlanta Gas Light Company | 221210 | Natural Gas Distribution |  | 34.2795 | -84.3665 | OP | 2023 | G6 | Reciprocating IC Engine | Generator Engine No. 6 | 8 | E6BTU/HR |  | OP | 2023 | G6P | 20200253 | Fuel Comb - Industrial Boilers, ICEs - Natural Gas | Generator Engine No. 6 |  | OP | 2023 | 18.718 | E6FT3S | Natural Gas | I | 1638 |  |  |  | Volatile Organic Compounds | CAP |  | 1.9643 | TON | 0.2058 | LB | E6BTU | Vendor Emission Factor | Vendor Emission Factor (no Control Efficiency used) |  | 2023GADNR | 2023GADNR
13057 | Cherokee | 3695011 | 5700036 |  | Atlanta Gas Light Company | 221210 | Natural Gas Distribution |  | 34.2795 | -84.3665 | OP | 2023 | G6 | Reciprocating IC Engine | Generator Engine No. 6 | 8 | E6BTU/HR |  | OP | 2023 | G6P | 20200253 | Fuel Comb - Industrial Boilers, ICEs - Natural Gas | Generator Engine No. 6 |  | OP | 2023 | 18.718 | E6FT3S | Natural Gas | I | 1638 |  |  |  | Sulfur Dioxide | CAP |  | 0.005613 | TON | 0.000588 | LB | E6BTU | EPA. 2000. Section 3.2, Natural Gas-fired Reciprocating Engines. In: Compilation of Air Pollut... | USEPA Emission Factor (no Control Efficiency used) |  | 2023GADNR | 2023GADNR
13057 | Cherokee | 3695011 | 5700036 |  | Atlanta Gas Light Company | 221210 | Natural Gas Distribution |  | 34.2795 | -84.3665 | OP | 2023 | G6 | Reciprocating IC Engine | Generator Engine No. 6 | 8 | E6BTU/HR |  | OP | 2023 | G6P | 20200253 | Fuel Comb - Industrial Boilers, ICEs - Natural Gas | Generator Engine No. 6 |  | OP | 2023 | 18.718 | E6FT3S | Natural Gas | I | 1638 |  |  |  | PM2.5 Primary (Filt + Cond) | CAP |  | 0.18529 | TON | 0.01941 | LB | E6BTU | This emission factor was derived from other particulate matter emission factors. | USEPA Emission Factor (no Control Efficiency used) |  | 2023GADNR | 2023GADNR
13057 | Cherokee | 3695011 | 5700036 |  | Atlanta Gas Light Company | 221210 | Natural Gas Distribution |  | 34.2795 | -84.3665 | OP | 2023 | G6 | Reciprocating IC Engine | Generator Engine No. 6 | 8 | E6BTU/HR |  | OP | 2023 | G6P | 20200253 | Fuel Comb - Industrial Boilers, ICEs - Natural Gas | Generator Engine No. 6 |  | OP | 2023 | 18.718 | E6FT3S | Natural Gas | I | 1638 |  |  |  | PM2.5 Filterable | CAP |  | 0.090689 | TON | 0.0095 | LB | E6BTU | EPA. 2000. Section 3.2, Natural Gas-fired Reciprocating Engines. In: Compilation of Air Pollut... | USEPA Emission Factor (no Control Efficiency used) |  | 2023GADNR | 2023GADNR
13057 | Cherokee | 3695011 | 5700036 |  | Atlanta Gas Light Company | 221210 | Natural Gas Distribution |  | 34.2795 | -84.3665 | OP | 2023 | G6 | Reciprocating IC Engine | Generator Engine No. 6 | 8 | E6BTU/HR |  | OP | 2023 | G6P | 20200253 | Fuel Comb - Industrial Boilers, ICEs - Natural Gas | Generator Engine No. 6 |  | OP | 2023 | 18.718 | E6FT3S | Natural Gas | I | 1638 |  |  |  | PM10 Primary (Filt + Cond) | CAP |  | 0.18529 | TON | 0.01941 | LB | E6BTU | This emission factor was derived from other particulate matter emission factors. | USEPA Emission Factor (no Control Efficiency used) |  | 2023GADNR | 2023GADNR
13057 | Cherokee | 3695011 | 5700036 |  | Atlanta Gas Light Company | 221210 | Natural Gas Distribution |  | 34.2795 | -84.3665 | OP | 2023 | G6 | Reciprocating IC Engine | Generator Engine No. 6 | 8 | E6BTU/HR |  | OP | 2023 | G6P | 20200253 | Fuel Comb - Industrial Boilers, ICEs - Natural Gas | Generator Engine No. 6 |  | OP | 2023 | 18.718 | E6FT3S | Natural Gas | I | 1638 |  |  |  | PM10 Filterable | CAP |  | 0.090689 | TON | 0.0095 | LB | E6BTU | EPA. 2000. Section 3.2, Natural Gas-fired Reciprocating Engines. In: Compilation of Air Pollut... | USEPA Emission Factor (no Control Efficiency used) |  | 2023GADNR | 2023GADNR
13057 | Cherokee | 3695011 | 5700036 |  | Atlanta Gas Light Company | 221210 | Natural Gas Distribution |  | 34.2795 | -84.3665 | OP | 2023 | VB6 | Boiler | Vaporizer Boiler No. 6 | 48 | E6BTU/HR |  | OP | 2023 | VB6P | 10200602 | Fuel Comb - Industrial Boilers, ICEs - Natural Gas | Vaporizer Boiler No. 6 |  | OP | 2023 | 0.22 | E6FT3SD | Natural Gas | I | 91 |  |  |  | Volatile Organic Compounds | CAP |  | 0.000605 | TON | 5.5 | LB | E6FT3SD | EPA. March, 1998. Section 1.4, Natural Gas Combustion. In: Compilation of Air Pollutant Emissi... | USEPA Emission Factor (no Control Efficiency used) |  | 2023GADNR | 2023GADNR
13057 | Cherokee | 3695011 | 5700036 |  | Atlanta Gas Light Company | 221210 | Natural Gas Distribution |  | 34.2795 | -84.3665 | OP | 2023 | VB6 | Boiler | Vaporizer Boiler No. 6 | 48 | E6BTU/HR |  | OP | 2023 | VB6P | 10200602 | Fuel Comb - Industrial Boilers, ICEs - Natural Gas | Vaporizer Boiler No. 6 |  | OP | 2023 | 0.22 | E6FT3SD | Natural Gas | I | 91 |  |  |  | Sulfur Dioxide | CAP |  | 6.6e-05 | TON | 0.6 | LB | E6FT3SD | EPA. March, 1998. Section 1.4, Natural Gas Combustion. In: Compilation of Air Pollutant Emissi... | USEPA Emission Factor (no Control Efficiency used) |  | 2023GADNR | 2023GADNR
13057 | Cherokee | 3695011 | 5700036 |  | Atlanta Gas Light Company | 221210 | Natural Gas Distribution |  | 34.2795 | -84.3665 | OP | 2023 | VB6 | Boiler | Vaporizer Boiler No. 6 | 48 | E6BTU/HR |  | OP | 2023 | VB6P | 10200602 | Fuel Comb - Industrial Boilers, ICEs - Natural Gas | Vaporizer Boiler No. 6 |  | OP | 2023 | 0.22 | E6FT3SD | Natural Gas | I | 91 |  |  |  | PM2.5 Primary (Filt + Cond) | CAP |  | 0.000836 | TON | 7.6 | LB | E6FT3SD | This emission factor was derived from other particulate matter emission factors. | USEPA Emission Factor (no Control Efficiency used) |  | 2023GADNR | 2023GADNR
13057 | Cherokee | 3695011 | 5700036 |  | Atlanta Gas Light Company | 221210 | Natural Gas Distribution |  | 34.2795 | -84.3665 | OP | 2023 | VB6 | Boiler | Vaporizer Boiler No. 6 | 48 | E6BTU/HR |  | OP | 2023 | VB6P | 10200602 | Fuel Comb - Industrial Boilers, ICEs - Natural Gas | Vaporizer Boiler No. 6 |  | OP | 2023 | 0.22 | E6FT3SD | Natural Gas | I | 91 |  |  |  | PM2.5 Filterable | CAP |  | 0.000209 | TON | 1.9 | LB | E6FT3SD | EPA. March, 1998. Section 1.4, Natural Gas Combustion. In: Compilation of Air Pollutant Emissi... | USEPA Emission Factor (no Control Efficiency used) |  | 2023GADNR | 2023GADNR
13057 | Cherokee | 3695011 | 5700036 |  | Atlanta Gas Light Company | 221210 | Natural Gas Distribution |  | 34.2795 | -84.3665 | OP | 2023 | VB6 | Boiler | Vaporizer Boiler No. 6 | 48 | E6BTU/HR |  | OP | 2023 | VB6P | 10200602 | Fuel Comb - Industrial Boilers, ICEs - Natural Gas | Vaporizer Boiler No. 6 |  | OP | 2023 | 0.22 | E6FT3SD | Natural Gas | I | 91 |  |  |  | PM10 Primary (Filt + Cond) | CAP |  | 0.000836 | TON | 7.6 | LB | E6FT3SD | This emission factor was derived from other particulate matter emission factors. | USEPA Emission Factor (no Control Efficiency used) |  | 2023GADNR | 2023GADNR
13057 | Cherokee | 3695011 | 5700036 |  | Atlanta Gas Light Company | 221210 | Natural Gas Distribution |  | 34.2795 | -84.3665 | OP | 2023 | VB6 | Boiler | Vaporizer Boiler No. 6 | 48 | E6BTU/HR |  | OP | 2023 | VB6P | 10200602 | Fuel Comb - Industrial Boilers, ICEs - Natural Gas | Vaporizer Boiler No. 6 |  | OP | 2023 | 0.22 | E6FT3SD | Natural Gas | I | 91 |  |  |  | PM10 Filterable | CAP |  | 0.000209 | TON | 1.9 | LB | E6FT3SD | EPA. March, 1998. Section 1.4, Natural Gas Combustion. In: Compilation of Air Pollutant Emissi... | USEPA Emission Factor (no Control Efficiency used) |  | 2023GADNR | 2023GADNR
13057 | Cherokee | 3695011 | 5700036 |  | Atlanta Gas Light Company | 221210 | Natural Gas Distribution |  | 34.2795 | -84.3665 | OP | 2023 | VB6 | Boiler | Vaporizer Boiler No. 6 | 48 | E6BTU/HR |  | OP | 2023 | VB6P | 10200602 | Fuel Comb - Industrial Boilers, ICEs - Natural Gas | Vaporizer Boiler No. 6 |  | OP | 2023 | 0.22 | E6FT3SD | Natural Gas | I | 91 |  |  |  | Nitrogen Oxides | CAP |  | 0.00831 | TON | 0.07407 | LB | E6BTU | Site Monitoring Data | Site-Specific Emission Factor (no Control Efficiency used) |  | 2023GADNR | 2023GADNR
13057 | Cherokee | 3695011 | 5700036 |  | Atlanta Gas Light Company | 221210 | Natural Gas Distribution |  | 34.2795 | -84.3665 | OP | 2023 | VB6 | Boiler | Vaporizer Boiler No. 6 | 48 | E6BTU/HR |  | OP | 2023 | VB6P | 10200602 | Fuel Comb - Industrial Boilers, ICEs - Natural Gas | Vaporizer Boiler No. 6 |  | OP | 2023 | 0.22 | E6FT3SD | Natural Gas | I | 91 |  |  |  | Lead | CAP/HAP | HAP-Metal | 0 | LB | 0.0005 | LB | E6FT3SD | EPA. March, 1998. Section 1.4, Natural Gas Combustion. In: Compilation of Air Pollutant Emissi... | USEPA Emission Factor (no Control Efficiency used) |  | 2023GADNR | 2023GADNR
13057 | Cherokee | 3695011 | 5700036 |  | Atlanta Gas Light Company | 221210 | Natural Gas Distribution |  | 34.2795 | -84.3665 | OP | 2023 | VB6 | Boiler | Vaporizer Boiler No. 6 | 48 | E6BTU/HR |  | OP | 2023 | VB6P | 10200602 | Fuel Comb - Industrial Boilers, ICEs - Natural Gas | Vaporizer Boiler No. 6 |  | OP | 2023 | 0.22 | E6FT3SD | Natural Gas | I | 91 |  |  |  | Carbon Monoxide | CAP |  | 0.00924 | TON | 84 | LB | E6FT3SD | EPA. March, 1998. Section 1.4, Natural Gas Combustion. In: Compilation of Air Pollutant Emissi... | USEPA Emission Factor (no Control Efficiency used) |  | 2023GADNR | 2023GADNR
13057 | Cherokee | 3695011 | 5700036 |  | Atlanta Gas Light Company | 221210 | Natural Gas Distribution |  | 34.2795 | -84.3665 | OP | 2023 | VB3 | Boiler | Vaporizer Boiler No. 3 | 48 | E6BTU/HR |  | OP | 2023 | VB3P | 10200602 | Fuel Comb - Industrial Boilers, ICEs - Natural Gas | Vaporizer Boiler No. 3 |  | OP | 2023 | 0.22 | E6FT3SD | Natural Gas | I | 91 |  |  |  | Nitrogen Oxides | CAP |  | 0.011935 | TON | 0.1064 | LB | E6BTU | Site Monitoring Data | Site-Specific Emission Factor (no Control Efficiency used) |  | 2023GADNR | 2023GADNR
13057 | Cherokee | 3695011 | 5700036 |  | Atlanta Gas Light Company | 221210 | Natural Gas Distribution |  | 34.2795 | -84.3665 | OP | 2023 | VB3 | Boiler | Vaporizer Boiler No. 3 | 48 | E6BTU/HR |  | OP | 2023 | VB3P | 10200602 | Fuel Comb - Industrial Boilers, ICEs - Natural Gas | Vaporizer Boiler No. 3 |  | OP | 2023 | 0.22 | E6FT3SD | Natural Gas | I | 91 |  |  |  | Volatile Organic Compounds | CAP |  | 0.000605 | TON | 5.5 | LB | E6FT3SD | EPA. March, 1998. Section 1.4, Natural Gas Combustion. In: Compilation of Air Pollutant Emissi... | USEPA Emission Factor (no Control Efficiency used) |  | 2023GADNR | 2023GADNR
13057 | Cherokee | 3695011 | 5700036 |  | Atlanta Gas Light Company | 221210 | Natural Gas Distribution |  | 34.2795 | -84.3665 | OP | 2023 | VB3 | Boiler | Vaporizer Boiler No. 3 | 48 | E6BTU/HR |  | OP | 2023 | VB3P | 10200602 | Fuel Comb - Industrial Boilers, ICEs - Natural Gas | Vaporizer Boiler No. 3 |  | OP | 2023 | 0.22 | E6FT3SD | Natural Gas | I | 91 |  |  |  | Sulfur Dioxide | CAP |  | 6.6e-05 | TON | 0.6 | LB | E6FT3SD | EPA. March, 1998. Section 1.4, Natural Gas Combustion. In: Compilation of Air Pollutant Emissi... | USEPA Emission Factor (no Control Efficiency used) |  | 2023GADNR | 2023GADNR
13057 | Cherokee | 3695011 | 5700036 |  | Atlanta Gas Light Company | 221210 | Natural Gas Distribution |  | 34.2795 | -84.3665 | OP | 2023 | VB3 | Boiler | Vaporizer Boiler No. 3 | 48 | E6BTU/HR |  | OP | 2023 | VB3P | 10200602 | Fuel Comb - Industrial Boilers, ICEs - Natural Gas | Vaporizer Boiler No. 3 |  | OP | 2023 | 0.22 | E6FT3SD | Natural Gas | I | 91 |  |  |  | PM2.5 Primary (Filt + Cond) | CAP |  | 0.000836 | TON | 7.6 | LB | E6FT3SD | This emission factor was derived from other particulate matter emission factors. | USEPA Emission Factor (no Control Efficiency used) |  | 2023GADNR | 2023GADNR
13057 | Cherokee | 3695011 | 5700036 |  | Atlanta Gas Light Company | 221210 | Natural Gas Distribution |  | 34.2795 | -84.3665 | OP | 2023 | VB3 | Boiler | Vaporizer Boiler No. 3 | 48 | E6BTU/HR |  | OP | 2023 | VB3P | 10200602 | Fuel Comb - Industrial Boilers, ICEs - Natural Gas | Vaporizer Boiler No. 3 |  | OP | 2023 | 0.22 | E6FT3SD | Natural Gas | I | 91 |  |  |  | PM2.5 Filterable | CAP |  | 0.000209 | TON | 1.9 | LB | E6FT3SD | EPA. March, 1998. Section 1.4, Natural Gas Combustion. In: Compilation of Air Pollutant Emissi... | USEPA Emission Factor (no Control Efficiency used) |  | 2023GADNR | 2023GADNR
13057 | Cherokee | 3695011 | 5700036 |  | Atlanta Gas Light Company | 221210 | Natural Gas Distribution |  | 34.2795 | -84.3665 | OP | 2023 | VB3 | Boiler | Vaporizer Boiler No. 3 | 48 | E6BTU/HR |  | OP | 2023 | VB3P | 10200602 | Fuel Comb - Industrial Boilers, ICEs - Natural Gas | Vaporizer Boiler No. 3 |  | OP | 2023 | 0.22 | E6FT3SD | Natural Gas | I | 91 |  |  |  | PM10 Primary (Filt + Cond) | CAP |  | 0.000836 | TON | 7.6 | LB | E6FT3SD | This emission factor was derived from other particulate matter emission factors. | USEPA Emission Factor (no Control Efficiency used) |  | 2023GADNR | 2023GADNR
13057 | Cherokee | 3695011 | 5700036 |  | Atlanta Gas Light Company | 221210 | Natural Gas Distribution |  | 34.2795 | -84.3665 | OP | 2023 | VB3 | Boiler | Vaporizer Boiler No. 3 | 48 | E6BTU/HR |  | OP | 2023 | VB3P | 10200602 | Fuel Comb - Industrial Boilers, ICEs - Natural Gas | Vaporizer Boiler No. 3 |  | OP | 2023 | 0.22 | E6FT3SD | Natural Gas | I | 91 |  |  |  | PM10 Filterable | CAP |  | 0.000209 | TON | 1.9 | LB | E6FT3SD | EPA. March, 1998. Section 1.4, Natural Gas Combustion. In: Compilation of Air Pollutant Emissi... | USEPA Emission Factor (no Control Efficiency used) |  | 2023GADNR | 2023GADNR
13057 | Cherokee | 3695011 | 5700036 |  | Atlanta Gas Light Company | 221210 | Natural Gas Distribution |  | 34.2795 | -84.3665 | OP | 2023 | VB3 | Boiler | Vaporizer Boiler No. 3 | 48 | E6BTU/HR |  | OP | 2023 | VB3P | 10200602 | Fuel Comb - Industrial Boilers, ICEs - Natural Gas | Vaporizer Boiler No. 3 |  | OP | 2023 | 0.22 | E6FT3SD | Natural Gas | I | 91 |  |  |  | Lead | CAP/HAP | HAP-Metal | 0 | LB | 0.0005 | LB | E6FT3SD | EPA. March, 1998. Section 1.4, Natural Gas Combustion. In: Compilation of Air Pollutant Emissi... | USEPA Emission Factor (no Control Efficiency used) |  | 2023GADNR | 2023GADNR
13057 | Cherokee | 3695011 | 5700036 |  | Atlanta Gas Light Company | 221210 | Natural Gas Distribution |  | 34.2795 | -84.3665 | OP | 2023 | VB3 | Boiler | Vaporizer Boiler No. 3 | 48 | E6BTU/HR |  | OP | 2023 | VB3P | 10200602 | Fuel Comb - Industrial Boilers, ICEs - Natural Gas | Vaporizer Boiler No. 3 |  | OP | 2023 | 0.22 | E6FT3SD | Natural Gas | I | 91 |  |  |  | Carbon Monoxide | CAP |  | 0.00924 | TON | 84 | LB | E6FT3SD | EPA. March, 1998. Section 1.4, Natural Gas Combustion. In: Compilation of Air Pollutant Emissi... | USEPA Emission Factor (no Control Efficiency used) |  | 2023GADNR | 2023GADNR
13057 | Cherokee | 3695011 | 5700036 |  | Atlanta Gas Light Company | 221210 | Natural Gas Distribution |  | 34.2795 | -84.3665 | OP | 2023 | C2 | Reciprocating IC Engine | Engine for boil-off Compressor No. 2 | 4 | E6BTU/HR |  | OP | 2023 | C2P | 20200253 | Fuel Comb - Industrial Boilers, ICEs - Natural Gas | Boil-off Gas Compressor Engine No. 2 |  | OP | 2023 | 26.19 | E3FT3S | Natural Gas | I | 364 |  |  |  | Carbon Monoxide | CAP |  | 7.8693 | TON | 0.5892 | LB | E6BTU | Vendor Emission Factor | Vendor Emission Factor (no Control Efficiency used) |  | 2023GADNR | 2023GADNR
13057 | Cherokee | 3695011 | 5700036 |  | Atlanta Gas Light Company | 221210 | Natural Gas Distribution |  | 34.2795 | -84.3665 | OP | 2023 | C2 | Reciprocating IC Engine | Engine for boil-off Compressor No. 2 | 4 | E6BTU/HR |  | OP | 2023 | C2P | 20200253 | Fuel Comb - Industrial Boilers, ICEs - Natural Gas | Boil-off Gas Compressor Engine No. 2 |  | OP | 2023 | 26.19 | E3FT3S | Natural Gas | I | 364 |  |  |  | Nitrogen Oxides | CAP |  | 4.0557 | TON | 0.3036 | LB | E6BTU | Site Monitoring Data | Site-Specific Emission Factor (no Control Efficiency used) |  | 2023GADNR | 2023GADNR
13057 | Cherokee | 3695011 | 5700036 |  | Atlanta Gas Light Company | 221210 | Natural Gas Distribution |  | 34.2795 | -84.3665 | OP | 2023 | C2 | Reciprocating IC Engine | Engine for boil-off Compressor No. 2 | 4 | E6BTU/HR |  | OP | 2023 | C2P | 20200253 | Fuel Comb - Industrial Boilers, ICEs - Natural Gas | Boil-off Gas Compressor Engine No. 2 |  | OP | 2023 | 26.19 | E3FT3S | Natural Gas | I | 364 |  |  |  | PM10 Filterable | CAP |  | 0.12689 | TON | 0.0095 | LB | E6BTU | EPA. 2000. Section 3.2, Natural Gas-fired Reciprocating Engines. In: Compilation of Air Pollut... | USEPA Emission Factor (no Control Efficiency used) |  | 2023GADNR | 2023GADNR
13057 | Cherokee | 3695011 | 5700036 |  | Atlanta Gas Light Company | 221210 | Natural Gas Distribution |  | 34.2795 | -84.3665 | OP | 2023 | C2 | Reciprocating IC Engine | Engine for boil-off Compressor No. 2 | 4 | E6BTU/HR |  | OP | 2023 | C2P | 20200253 | Fuel Comb - Industrial Boilers, ICEs - Natural Gas | Boil-off Gas Compressor Engine No. 2 |  | OP | 2023 | 26.19 | E3FT3S | Natural Gas | I | 364 |  |  |  | PM2.5 Filterable | CAP |  | 0.12689 | TON | 0.0095 | LB | E6BTU | EPA. 2000. Section 3.2, Natural Gas-fired Reciprocating Engines. In: Compilation of Air Pollut... | USEPA Emission Factor (no Control Efficiency used) |  | 2023GADNR | 2023GADNR
13057 | Cherokee | 3695011 | 5700036 |  | Atlanta Gas Light Company | 221210 | Natural Gas Distribution |  | 34.2795 | -84.3665 | OP | 2023 | C2 | Reciprocating IC Engine | Engine for boil-off Compressor No. 2 | 4 | E6BTU/HR |  | OP | 2023 | C2P | 20200253 | Fuel Comb - Industrial Boilers, ICEs - Natural Gas | Boil-off Gas Compressor Engine No. 2 |  | OP | 2023 | 26.19 | E3FT3S | Natural Gas | I | 364 |  |  |  | Volatile Organic Compounds | CAP |  | 1.9673 | TON | 0.1473 | LB | E6BTU | Vendor Emission Factor | Vendor Emission Factor (no Control Efficiency used) |  | 2023GADNR | 2023GADNR
13057 | Cherokee | 3695011 | 5700036 |  | Atlanta Gas Light Company | 221210 | Natural Gas Distribution |  | 34.2795 | -84.3665 | OP | 2023 | C2 | Reciprocating IC Engine | Engine for boil-off Compressor No. 2 | 4 | E6BTU/HR |  | OP | 2023 | C2P | 20200253 | Fuel Comb - Industrial Boilers, ICEs - Natural Gas | Boil-off Gas Compressor Engine No. 2 |  | OP | 2023 | 26.19 | E3FT3S | Natural Gas | I | 364 |  |  |  | Sulfur Dioxide | CAP |  | 0.007854 | TON | 0.000588 | LB | E6BTU | EPA. 2000. Section 3.2, Natural Gas-fired Reciprocating Engines. In: Compilation of Air Pollut... | USEPA Emission Factor (no Control Efficiency used) |  | 2023GADNR | 2023GADNR
13057 | Cherokee | 3695011 | 5700036 |  | Atlanta Gas Light Company | 221210 | Natural Gas Distribution |  | 34.2795 | -84.3665 | OP | 2023 | C2 | Reciprocating IC Engine | Engine for boil-off Compressor No. 2 | 4 | E6BTU/HR |  | OP | 2023 | C2P | 20200253 | Fuel Comb - Industrial Boilers, ICEs - Natural Gas | Boil-off Gas Compressor Engine No. 2 |  | OP | 2023 | 26.19 | E3FT3S | Natural Gas | I | 364 |  |  |  | PM2.5 Primary (Filt + Cond) | CAP |  | 0.25926 | TON | 0.01941 | LB | E6BTU | This emission factor was derived from other particulate matter emission factors. | USEPA Emission Factor (no Control Efficiency used) |  | 2023GADNR | 2023GADNR
13057 | Cherokee | 3695011 | 5700036 |  | Atlanta Gas Light Company | 221210 | Natural Gas Distribution |  | 34.2795 | -84.3665 | OP | 2023 | C2 | Reciprocating IC Engine | Engine for boil-off Compressor No. 2 | 4 | E6BTU/HR |  | OP | 2023 | C2P | 20200253 | Fuel Comb - Industrial Boilers, ICEs - Natural Gas | Boil-off Gas Compressor Engine No. 2 |  | OP | 2023 | 26.19 | E3FT3S | Natural Gas | I | 364 |  |  |  | PM10 Primary (Filt + Cond) | CAP |  | 0.25926 | TON | 0.01941 | LB | E6BTU | This emission factor was derived from other particulate matter emission factors. | USEPA Emission Factor (no Control Efficiency used) |  | 2023GADNR | 2023GADNR
13057 | Cherokee | 3695011 | 5700036 |  | Atlanta Gas Light Company | 221210 | Natural Gas Distribution |  | 34.2795 | -84.3665 | OP | 2023 | C1 | Reciprocating IC Engine | Engine for boil-off Compressor No. 1 | 4 | E6BTU/HR |  | OP | 2023 | C1P | 20200253 | Fuel Comb - Industrial Boilers, ICEs - Natural Gas | Boil-off Gas Compressor Engine No. 1 |  | OP | 2023 | 18.94 | E6FT3S | Natural Gas | I | 273 |  |  |  | Carbon Monoxide | CAP |  | 5.6909 | TON | 0.5892 | LB | E6BTU | Vendor Emission Factor | Vendor Emission Factor (no Control Efficiency used) |  | 2023GADNR | 2023GADNR
13057 | Cherokee | 3695011 | 5700036 |  | Atlanta Gas Light Company | 221210 | Natural Gas Distribution |  | 34.2795 | -84.3665 | OP | 2023 | C1 | Reciprocating IC Engine | Engine for boil-off Compressor No. 1 | 4 | E6BTU/HR |  | OP | 2023 | C1P | 20200253 | Fuel Comb - Industrial Boilers, ICEs - Natural Gas | Boil-off Gas Compressor Engine No. 1 |  | OP | 2023 | 18.94 | E6FT3S | Natural Gas | I | 273 |  |  |  | Nitrogen Oxides | CAP |  | 3.1884 | TON | 0.3301 | LB | E6BTU | Site Monitoring Data | Site-Specific Emission Factor (no Control Efficiency used) |  | 2023GADNR | 2023GADNR
13057 | Cherokee | 3695011 | 5700036 |  | Atlanta Gas Light Company | 221210 | Natural Gas Distribution |  | 34.2795 | -84.3665 | OP | 2023 | C1 | Reciprocating IC Engine | Engine for boil-off Compressor No. 1 | 4 | E6BTU/HR |  | OP | 2023 | C1P | 20200253 | Fuel Comb - Industrial Boilers, ICEs - Natural Gas | Boil-off Gas Compressor Engine No. 1 |  | OP | 2023 | 18.94 | E6FT3S | Natural Gas | I | 273 |  |  |  | Volatile Organic Compounds | CAP |  | 1.4227 | TON | 0.1473 | LB | E6BTU | Vendor Emission Factor | Vendor Emission Factor (no Control Efficiency used) |  | 2023GADNR | 2023GADNR
13057 | Cherokee | 3695011 | 5700036 |  | Atlanta Gas Light Company | 221210 | Natural Gas Distribution |  | 34.2795 | -84.3665 | OP | 2023 | C1 | Reciprocating IC Engine | Engine for boil-off Compressor No. 1 | 4 | E6BTU/HR |  | OP | 2023 | C1P | 20200253 | Fuel Comb - Industrial Boilers, ICEs - Natural Gas | Boil-off Gas Compressor Engine No. 1 |  | OP | 2023 | 18.94 | E6FT3S | Natural Gas | I | 273 |  |  |  | Sulfur Dioxide | CAP |  | 0.00568 | TON | 0.000588 | LB | E6BTU | LB/E6BTU | Other Emission Factor (no Control Efficiency used) | Ap-42 | 2023GADNR | 2023GADNR
13057 | Cherokee | 3695011 | 5700036 |  | Atlanta Gas Light Company | 221210 | Natural Gas Distribution |  | 34.2795 | -84.3665 | OP | 2023 | C1 | Reciprocating IC Engine | Engine for boil-off Compressor No. 1 | 4 | E6BTU/HR |  | OP | 2023 | C1P | 20200253 | Fuel Comb - Industrial Boilers, ICEs - Natural Gas | Boil-off Gas Compressor Engine No. 1 |  | OP | 2023 | 18.94 | E6FT3S | Natural Gas | I | 273 |  |  |  | PM2.5 Primary (Filt + Cond) | CAP |  | 0.18749 | TON | 0.01941 | LB | E6BTU | This emission factor was derived from other particulate matter emission factors. | USEPA Emission Factor (no Control Efficiency used) |  | 2023GADNR | 2023GADNR
13057 | Cherokee | 3695011 | 5700036 |  | Atlanta Gas Light Company | 221210 | Natural Gas Distribution |  | 34.2795 | -84.3665 | OP | 2023 | C1 | Reciprocating IC Engine | Engine for boil-off Compressor No. 1 | 4 | E6BTU/HR |  | OP | 2023 | C1P | 20200253 | Fuel Comb - Industrial Boilers, ICEs - Natural Gas | Boil-off Gas Compressor Engine No. 1 |  | OP | 2023 | 18.94 | E6FT3S | Natural Gas | I | 273 |  |  |  | PM2.5 Filterable | CAP |  | 0.091764 | TON | 0.0095 | LB | E6BTU | EPA. 2000. Section 3.2, Natural Gas-fired Reciprocating Engines. In: Compilation of Air Pollut... | USEPA Emission Factor (no Control Efficiency used) |  | 2023GADNR | 2023GADNR
13057 | Cherokee | 3695011 | 5700036 |  | Atlanta Gas Light Company | 221210 | Natural Gas Distribution |  | 34.2795 | -84.3665 | OP | 2023 | C1 | Reciprocating IC Engine | Engine for boil-off Compressor No. 1 | 4 | E6BTU/HR |  | OP | 2023 | C1P | 20200253 | Fuel Comb - Industrial Boilers, ICEs - Natural Gas | Boil-off Gas Compressor Engine No. 1 |  | OP | 2023 | 18.94 | E6FT3S | Natural Gas | I | 273 |  |  |  | PM10 Primary (Filt + Cond) | CAP |  | 0.18749 | TON | 0.01941 | LB | E6BTU | This emission factor was derived from other particulate matter emission factors. | USEPA Emission Factor (no Control Efficiency used) |  | 2023GADNR | 2023GADNR
13057 | Cherokee | 3695011 | 5700036 |  | Atlanta Gas Light Company | 221210 | Natural Gas Distribution |  | 34.2795 | -84.3665 | OP | 2023 | C1 | Reciprocating IC Engine | Engine for boil-off Compressor No. 1 | 4 | E6BTU/HR |  | OP | 2023 | C1P | 20200253 | Fuel Comb - Industrial Boilers, ICEs - Natural Gas | Boil-off Gas Compressor Engine No. 1 |  | OP | 2023 | 18.94 | E6FT3S | Natural Gas | I | 273 |  |  |  | PM10 Filterable | CAP |  | 0.091764 | TON | 0.0095 | LB | E6BTU | EPA. 2000. Section 3.2, Natural Gas-fired Reciprocating Engines. In: Compilation of Air Pollut... | USEPA Emission Factor (no Control Efficiency used) |  | 2023GADNR | 2023GADNR
13057 | Cherokee | 3695011 | 5700036 |  | Atlanta Gas Light Company | 221210 | Natural Gas Distribution |  | 34.2795 | -84.3665 | OP | 2023 | SB1 | Boiler | Steam Boiler | 1 | E6BTU/HR | Unit placed into operation in 1987. | OP | 2023 | SB1P | 10200603 | Fuel Comb - Industrial Boilers, ICEs - Natural Gas | Steam Boiler |  | OP | 2023 | 4.54 | E6FT3SD | Natural Gas | I | 91 |  |  |  | Nitrogen Oxides | CAP |  | 0.19514 | TON | 0.08428 | LB | E6BTU | Site Monitoring Data | Site-Specific Emission Factor (no Control Efficiency used) |  | 2023GADNR | 2023GADNR
13057 | Cherokee | 3695011 | 5700036 |  | Atlanta Gas Light Company | 221210 | Natural Gas Distribution |  | 34.2795 | -84.3665 | OP | 2023 | SB1 | Boiler | Steam Boiler | 1 | E6BTU/HR | Unit placed into operation in 1987. | OP | 2023 | SB1P | 10200603 | Fuel Comb - Industrial Boilers, ICEs - Natural Gas | Steam Boiler |  | OP | 2023 | 4.54 | E6FT3SD | Natural Gas | I | 91 |  |  |  | PM10 Filterable | CAP |  | 0.004313 | TON | 1.9 | LB | E6FT3SD | EPA. March, 1998. Section 1.4, Natural Gas Combustion. In: Compilation of Air Pollutant Emissi... | USEPA Emission Factor (no Control Efficiency used) |  | 2023GADNR | 2023GADNR
13057 | Cherokee | 3695011 | 5700036 |  | Atlanta Gas Light Company | 221210 | Natural Gas Distribution |  | 34.2795 | -84.3665 | OP | 2023 | SB1 | Boiler | Steam Boiler | 1 | E6BTU/HR | Unit placed into operation in 1987. | OP | 2023 | SB1P | 10200603 | Fuel Comb - Industrial Boilers, ICEs - Natural Gas | Steam Boiler |  | OP | 2023 | 4.54 | E6FT3SD | Natural Gas | I | 91 |  |  |  | PM2.5 Filterable | CAP |  | 0.004313 | TON | 1.9 | LB | E6FT3SD | EPA. March, 1998. Section 1.4, Natural Gas Combustion. In: Compilation of Air Pollutant Emissi... | USEPA Emission Factor (no Control Efficiency used) |  | 2023GADNR | 2023GADNR
13057 | Cherokee | 3695011 | 5700036 |  | Atlanta Gas Light Company | 221210 | Natural Gas Distribution |  | 34.2795 | -84.3665 | OP | 2023 | SB1 | Boiler | Steam Boiler | 1 | E6BTU/HR | Unit placed into operation in 1987. | OP | 2023 | SB1P | 10200603 | Fuel Comb - Industrial Boilers, ICEs - Natural Gas | Steam Boiler |  | OP | 2023 | 4.54 | E6FT3SD | Natural Gas | I | 91 |  |  |  | Volatile Organic Compounds | CAP |  | 0.012485 | TON | 5.5 | LB | E6FT3SD | EPA. March, 1998. Section 1.4, Natural Gas Combustion. In: Compilation of Air Pollutant Emissi... | USEPA Emission Factor (no Control Efficiency used) |  | 2023GADNR | 2023GADNR
13057 | Cherokee | 3695011 | 5700036 |  | Atlanta Gas Light Company | 221210 | Natural Gas Distribution |  | 34.2795 | -84.3665 | OP | 2023 | SB1 | Boiler | Steam Boiler | 1 | E6BTU/HR | Unit placed into operation in 1987. | OP | 2023 | SB1P | 10200603 | Fuel Comb - Industrial Boilers, ICEs - Natural Gas | Steam Boiler |  | OP | 2023 | 4.54 | E6FT3SD | Natural Gas | I | 91 |  |  |  | Sulfur Dioxide | CAP |  | 0.001362 | TON | 0.6 | LB | E6FT3SD | LB/E6FT3S | Other Emission Factor (no Control Efficiency used) | AP-42 Section 1.4, Table 1.4-1 and 1.4-2 Emission Factors for Natural Gas Combustion, | 2023GADNR | 2023GADNR
13057 | Cherokee | 3695011 | 5700036 |  | Atlanta Gas Light Company | 221210 | Natural Gas Distribution |  | 34.2795 | -84.3665 | OP | 2023 | SB1 | Boiler | Steam Boiler | 1 | E6BTU/HR | Unit placed into operation in 1987. | OP | 2023 | SB1P | 10200603 | Fuel Comb - Industrial Boilers, ICEs - Natural Gas | Steam Boiler |  | OP | 2023 | 4.54 | E6FT3SD | Natural Gas | I | 91 |  |  |  | PM2.5 Primary (Filt + Cond) | CAP |  | 0.017252 | TON | 7.6 | LB | E6FT3SD | This emission factor was derived from other particulate matter emission factors. | USEPA Emission Factor (no Control Efficiency used) |  | 2023GADNR | 2023GADNR
13057 | Cherokee | 3695011 | 5700036 |  | Atlanta Gas Light Company | 221210 | Natural Gas Distribution |  | 34.2795 | -84.3665 | OP | 2023 | SB1 | Boiler | Steam Boiler | 1 | E6BTU/HR | Unit placed into operation in 1987. | OP | 2023 | SB1P | 10200603 | Fuel Comb - Industrial Boilers, ICEs - Natural Gas | Steam Boiler |  | OP | 2023 | 4.54 | E6FT3SD | Natural Gas | I | 91 |  |  |  | PM10 Primary (Filt + Cond) | CAP |  | 0.017252 | TON | 7.6 | LB | E6FT3SD | This emission factor was derived from other particulate matter emission factors. | USEPA Emission Factor (no Control Efficiency used) |  | 2023GADNR | 2023GADNR
13057 | Cherokee | 3695011 | 5700036 |  | Atlanta Gas Light Company | 221210 | Natural Gas Distribution |  | 34.2795 | -84.3665 | OP | 2023 | SB1 | Boiler | Steam Boiler | 1 | E6BTU/HR | Unit placed into operation in 1987. | OP | 2023 | SB1P | 10200603 | Fuel Comb - Industrial Boilers, ICEs - Natural Gas | Steam Boiler |  | OP | 2023 | 4.54 | E6FT3SD | Natural Gas | I | 91 |  |  |  | Lead | CAP/HAP | HAP-Metal | 0.002 | LB | 0.0005 | LB | E6FT3SD | EPA. March, 1998. Section 1.4, Natural Gas Combustion. In: Compilation of Air Pollutant Emissi... | Other Emission Factor (no Control Efficiency used) |  | 2023GADNR | 2023GADNR
13057 | Cherokee | 3695011 | 5700036 |  | Atlanta Gas Light Company | 221210 | Natural Gas Distribution |  | 34.2795 | -84.3665 | OP | 2023 | SB1 | Boiler | Steam Boiler | 1 | E6BTU/HR | Unit placed into operation in 1987. | OP | 2023 | SB1P | 10200603 | Fuel Comb - Industrial Boilers, ICEs - Natural Gas | Steam Boiler |  | OP | 2023 | 4.54 | E6FT3SD | Natural Gas | I | 91 |  |  |  | Carbon Monoxide | CAP |  | 0.19068 | TON | 84 | LB | E6FT3SD | EPA. March, 1998. Section 1.4, Natural Gas Combustion. In: Compilation of Air Pollutant Emissi... | USEPA Emission Factor (no Control Efficiency used) |  | 2023GADNR | 2023GADNR
13057 | Cherokee | 3695011 | 5700036 |  | Atlanta Gas Light Company | 221210 | Natural Gas Distribution |  | 34.2795 | -84.3665 | OP | 2023 | VB10 | Boiler | Vaporizer Boiler No. 10 | 57 | E6BTU/HR |  | OP | 2023 | VB10P | 10200602 | Fuel Comb - Industrial Boilers, ICEs - Natural Gas | Vaporizer Boiler No. 10 |  | OP | 2023 | 0.95 | E6FT3SD | Natural Gas | I | 91 |  |  |  | Volatile Organic Compounds | CAP |  | 0.002612 | TON | 5.5 | LB | E6FT3SD | EPA. March, 1998. Section 1.4, Natural Gas Combustion. In: Compilation of Air Pollutant Emissi... | USEPA Emission Factor (no Control Efficiency used) |  | 2023GADNR | 2023GADNR
13057 | Cherokee | 3695011 | 5700036 |  | Atlanta Gas Light Company | 221210 | Natural Gas Distribution |  | 34.2795 | -84.3665 | OP | 2023 | VB10 | Boiler | Vaporizer Boiler No. 10 | 57 | E6BTU/HR |  | OP | 2023 | VB10P | 10200602 | Fuel Comb - Industrial Boilers, ICEs - Natural Gas | Vaporizer Boiler No. 10 |  | OP | 2023 | 0.95 | E6FT3SD | Natural Gas | I | 91 |  |  |  | Sulfur Dioxide | CAP |  | 0.000285 | TON | 0.6 | LB | E6FT3SD | EPA. March, 1998. Section 1.4, Natural Gas Combustion. In: Compilation of Air Pollutant Emissi... | USEPA Emission Factor (no Control Efficiency used) |  | 2023GADNR | 2023GADNR
13057 | Cherokee | 3695011 | 5700036 |  | Atlanta Gas Light Company | 221210 | Natural Gas Distribution |  | 34.2795 | -84.3665 | OP | 2023 | VB10 | Boiler | Vaporizer Boiler No. 10 | 57 | E6BTU/HR |  | OP | 2023 | VB10P | 10200602 | Fuel Comb - Industrial Boilers, ICEs - Natural Gas | Vaporizer Boiler No. 10 |  | OP | 2023 | 0.95 | E6FT3SD | Natural Gas | I | 91 |  |  |  | PM2.5 Primary (Filt + Cond) | CAP |  | 0.000484 | TON | 0.001 | LB | E6BTU | This emission factor was derived from other particulate matter emission factors. | Vendor Emission Factor (no Control Efficiency used) |  | 2023GADNR | 2023GADNR
13057 | Cherokee | 3695011 | 5700036 |  | Atlanta Gas Light Company | 221210 | Natural Gas Distribution |  | 34.2795 | -84.3665 | OP | 2023 | VB10 | Boiler | Vaporizer Boiler No. 10 | 57 | E6BTU/HR |  | OP | 2023 | VB10P | 10200602 | Fuel Comb - Industrial Boilers, ICEs - Natural Gas | Vaporizer Boiler No. 10 |  | OP | 2023 | 0.95 | E6FT3SD | Natural Gas | I | 91 |  |  |  | PM2.5 Filterable | CAP |  | 0.000484 | TON | 0.001 | LB | E6BTU | Vendor Emission Factor | Vendor Emission Factor (no Control Efficiency used) |  | 2023GADNR | 2023GADNR
13057 | Cherokee | 3695011 | 5700036 |  | Atlanta Gas Light Company | 221210 | Natural Gas Distribution |  | 34.2795 | -84.3665 | OP | 2023 | VB10 | Boiler | Vaporizer Boiler No. 10 | 57 | E6BTU/HR |  | OP | 2023 | VB10P | 10200602 | Fuel Comb - Industrial Boilers, ICEs - Natural Gas | Vaporizer Boiler No. 10 |  | OP | 2023 | 0.95 | E6FT3SD | Natural Gas | I | 91 |  |  |  | PM10 Primary (Filt + Cond) | CAP |  | 0.000484 | TON | 0.001 | LB | E6BTU | Vendor Emission Factor | Vendor Emission Factor (no Control Efficiency used) |  | 2023GADNR | 2023GADNR
13057 | Cherokee | 3695011 | 5700036 |  | Atlanta Gas Light Company | 221210 | Natural Gas Distribution |  | 34.2795 | -84.3665 | OP | 2023 | VB10 | Boiler | Vaporizer Boiler No. 10 | 57 | E6BTU/HR |  | OP | 2023 | VB10P | 10200602 | Fuel Comb - Industrial Boilers, ICEs - Natural Gas | Vaporizer Boiler No. 10 |  | OP | 2023 | 0.95 | E6FT3SD | Natural Gas | I | 91 |  |  |  | PM10 Filterable | CAP |  | 0.000484 | TON | 0.001 | LB | E6BTU | Vendor Emission Factor | Vendor Emission Factor (no Control Efficiency used) |  | 2023GADNR | 2023GADNR
13057 | Cherokee | 3695011 | 5700036 |  | Atlanta Gas Light Company | 221210 | Natural Gas Distribution |  | 34.2795 | -84.3665 | OP | 2023 | VB10 | Boiler | Vaporizer Boiler No. 10 | 57 | E6BTU/HR |  | OP | 2023 | VB10P | 10200602 | Fuel Comb - Industrial Boilers, ICEs - Natural Gas | Vaporizer Boiler No. 10 |  | OP | 2023 | 0.95 | E6FT3SD | Natural Gas | I | 91 |  |  |  | Nitrogen Oxides | CAP |  | 0.017636 | TON | 0.0364 | LB | E6BTU | NOx, emission factor is applicable standard from Georgia Rule (lll). | Other Emission Factor (no Control Efficiency used) | NOx, emission factor is applicable standard from Georgia Rule (lll). | 2023GADNR | 2023GADNR
13057 | Cherokee | 3695011 | 5700036 |  | Atlanta Gas Light Company | 221210 | Natural Gas Distribution |  | 34.2795 | -84.3665 | OP | 2023 | VB10 | Boiler | Vaporizer Boiler No. 10 | 57 | E6BTU/HR |  | OP | 2023 | VB10P | 10200602 | Fuel Comb - Industrial Boilers, ICEs - Natural Gas | Vaporizer Boiler No. 10 |  | OP | 2023 | 0.95 | E6FT3SD | Natural Gas | I | 91 |  |  |  | Lead | CAP/HAP | HAP-Metal | 0 | LB | 0.0005 | LB | E6FT3SD | EPA. March, 1998. Section 1.4, Natural Gas Combustion. In: Compilation of Air Pollutant Emissi... | USEPA Emission Factor (no Control Efficiency used) |  | 2023GADNR | 2023GADNR
13057 | Cherokee | 3695011 | 5700036 |  | Atlanta Gas Light Company | 221210 | Natural Gas Distribution |  | 34.2795 | -84.3665 | OP | 2023 | VB10 | Boiler | Vaporizer Boiler No. 10 | 57 | E6BTU/HR |  | OP | 2023 | VB10P | 10200602 | Fuel Comb - Industrial Boilers, ICEs - Natural Gas | Vaporizer Boiler No. 10 |  | OP | 2023 | 0.95 | E6FT3SD | Natural Gas | I | 91 |  |  |  | Carbon Monoxide | CAP |  | 0.0399 | TON | 84 | LB | E6FT3SD | EPA. March, 1998. Section 1.4, Natural Gas Combustion. In: Compilation of Air Pollutant Emissi... | USEPA Emission Factor (no Control Efficiency used) |  | 2023GADNR | 2023GADNR
13057 | Cherokee | 3695011 | 5700036 |  | Atlanta Gas Light Company | 221210 | Natural Gas Distribution |  | 34.2795 | -84.3665 | OP | 2023 | G1 | Reciprocating IC Engine | Generator Engine No. 1 | 10 | E6BTU/HR |  | OP | 2023 | G1P | 20200253 | Fuel Comb - Industrial Boilers, ICEs - Natural Gas | Generator Engine No. 1 |  | OP | 2023 | 2.9295 | E6FT3S | Natural Gas | I | 3458 |  |  |  | Carbon Monoxide | CAP |  | 0.79055 | TON | 0.5291 | LB | E6BTU | Vendor Emission Factor | Vendor Emission Factor (no Control Efficiency used) |  | 2023GADNR | 2023GADNR
13057 | Cherokee | 3695011 | 5700036 |  | Atlanta Gas Light Company | 221210 | Natural Gas Distribution |  | 34.2795 | -84.3665 | OP | 2023 | G1 | Reciprocating IC Engine | Generator Engine No. 1 | 10 | E6BTU/HR |  | OP | 2023 | G1P | 20200253 | Fuel Comb - Industrial Boilers, ICEs - Natural Gas | Generator Engine No. 1 |  | OP | 2023 | 2.9295 | E6FT3S | Natural Gas | I | 3458 |  |  |  | Volatile Organic Compounds | CAP |  | 0.19764 | TON | 0.1323 | LB | E6BTU | Vendor Emission Factor | Vendor Emission Factor (no Control Efficiency used) |  | 2023GADNR | 2023GADNR
13057 | Cherokee | 3695011 | 5700036 |  | Atlanta Gas Light Company | 221210 | Natural Gas Distribution |  | 34.2795 | -84.3665 | OP | 2023 | G1 | Reciprocating IC Engine | Generator Engine No. 1 | 10 | E6BTU/HR |  | OP | 2023 | G1P | 20200253 | Fuel Comb - Industrial Boilers, ICEs - Natural Gas | Generator Engine No. 1 |  | OP | 2023 | 2.9295 | E6FT3S | Natural Gas | I | 3458 |  |  |  | Sulfur Dioxide | CAP |  | 0.000878 | TON | 0.000588 | LB | E6BTU | EPA. 2000. Section 3.2, Natural Gas-fired Reciprocating Engines. In: Compilation of Air Pollut... | USEPA Emission Factor (no Control Efficiency used) |  | 2023GADNR | 2023GADNR
13057 | Cherokee | 3695011 | 5700036 |  | Atlanta Gas Light Company | 221210 | Natural Gas Distribution |  | 34.2795 | -84.3665 | OP | 2023 | G1 | Reciprocating IC Engine | Generator Engine No. 1 | 10 | E6BTU/HR |  | OP | 2023 | G1P | 20200253 | Fuel Comb - Industrial Boilers, ICEs - Natural Gas | Generator Engine No. 1 |  | OP | 2023 | 2.9295 | E6FT3S | Natural Gas | I | 3458 |  |  |  | PM2.5 Primary (Filt + Cond) | CAP |  | 0.028999 | TON | 0.01941 | LB | E6BTU | This emission factor was derived from other particulate matter emission factors. | USEPA Emission Factor (no Control Efficiency used) |  | 2023GADNR | 2023GADNR
13057 | Cherokee | 3695011 | 5700036 |  | Atlanta Gas Light Company | 221210 | Natural Gas Distribution |  | 34.2795 | -84.3665 | OP | 2023 | G1 | Reciprocating IC Engine | Generator Engine No. 1 | 10 | E6BTU/HR |  | OP | 2023 | G1P | 20200253 | Fuel Comb - Industrial Boilers, ICEs - Natural Gas | Generator Engine No. 1 |  | OP | 2023 | 2.9295 | E6FT3S | Natural Gas | I | 3458 |  |  |  | PM2.5 Filterable | CAP |  | 0.014193 | TON | 0.0095 | LB | E6BTU | EPA. 2000. Section 3.2, Natural Gas-fired Reciprocating Engines. In: Compilation of Air Pollut... | USEPA Emission Factor (no Control Efficiency used) |  | 2023GADNR | 2023GADNR
13057 | Cherokee | 3695011 | 5700036 |  | Atlanta Gas Light Company | 221210 | Natural Gas Distribution |  | 34.2795 | -84.3665 | OP | 2023 | G1 | Reciprocating IC Engine | Generator Engine No. 1 | 10 | E6BTU/HR |  | OP | 2023 | G1P | 20200253 | Fuel Comb - Industrial Boilers, ICEs - Natural Gas | Generator Engine No. 1 |  | OP | 2023 | 2.9295 | E6FT3S | Natural Gas | I | 3458 |  |  |  | PM10 Primary (Filt + Cond) | CAP |  | 0.028999 | TON | 0.01941 | LB | E6BTU | This emission factor was derived from other particulate matter emission factors. | USEPA Emission Factor (no Control Efficiency used) |  | 2023GADNR | 2023GADNR
13057 | Cherokee | 3695011 | 5700036 |  | Atlanta Gas Light Company | 221210 | Natural Gas Distribution |  | 34.2795 | -84.3665 | OP | 2023 | G1 | Reciprocating IC Engine | Generator Engine No. 1 | 10 | E6BTU/HR |  | OP | 2023 | G1P | 20200253 | Fuel Comb - Industrial Boilers, ICEs - Natural Gas | Generator Engine No. 1 |  | OP | 2023 | 2.9295 | E6FT3S | Natural Gas | I | 3458 |  |  |  | PM10 Filterable | CAP |  | 0.014193 | TON | 0.0095 | LB | E6BTU | EPA. 2000. Section 3.2, Natural Gas-fired Reciprocating Engines. In: Compilation of Air Pollut... | USEPA Emission Factor (no Control Efficiency used) |  | 2023GADNR | 2023GADNR
13057 | Cherokee | 3695011 | 5700036 |  | Atlanta Gas Light Company | 221210 | Natural Gas Distribution |  | 34.2795 | -84.3665 | OP | 2023 | G1 | Reciprocating IC Engine | Generator Engine No. 1 | 10 | E6BTU/HR |  | OP | 2023 | G1P | 20200253 | Fuel Comb - Industrial Boilers, ICEs - Natural Gas | Generator Engine No. 1 |  | OP | 2023 | 2.9295 | E6FT3S | Natural Gas | I | 3458 |  |  |  | Nitrogen Oxides | CAP |  | 0.26034 | TON | 0.1743 | LB | E6BTU | Site Monitoring Data | Site-Specific Emission Factor (no Control Efficiency used) |  | 2023GADNR | 2023GADNR
13057 | Cherokee | 3695011 | 5700036 |  | Atlanta Gas Light Company | 221210 | Natural Gas Distribution |  | 34.2795 | -84.3665 | OP | 2023 | VB11 | Boiler | Vaporizer Boiler No. 11 | 57 | E6BTU/HR |  | OP | 2023 | VP11P | 10200602 | Fuel Comb - Industrial Boilers, ICEs - Natural Gas | Vaporizer Boiler No. 11 | Correct Process ID is VB11P. | OP | 2023 | 0.48 | E6FT3SD | Natural Gas | I | 91 |  |  |  | Volatile Organic Compounds | CAP |  | 0.00132 | TON | 5.5 | LB | E6FT3SD | EPA. March, 1998. Section 1.4, Natural Gas Combustion. In: Compilation of Air Pollutant Emissi... | USEPA Emission Factor (no Control Efficiency used) |  | 2023GADNR | 2023GADNR
13057 | Cherokee | 3695011 | 5700036 |  | Atlanta Gas Light Company | 221210 | Natural Gas Distribution |  | 34.2795 | -84.3665 | OP | 2023 | VB11 | Boiler | Vaporizer Boiler No. 11 | 57 | E6BTU/HR |  | OP | 2023 | VP11P | 10200602 | Fuel Comb - Industrial Boilers, ICEs - Natural Gas | Vaporizer Boiler No. 11 | Correct Process ID is VB11P. | OP | 2023 | 0.48 | E6FT3SD | Natural Gas | I | 91 |  |  |  | Sulfur Dioxide | CAP |  | 0.000144 | TON | 0.6 | LB | E6FT3SD | EPA. March, 1998. Section 1.4, Natural Gas Combustion. In: Compilation of Air Pollutant Emissi... | USEPA Emission Factor (no Control Efficiency used) |  | 2023GADNR | 2023GADNR
13057 | Cherokee | 3695011 | 5700036 |  | Atlanta Gas Light Company | 221210 | Natural Gas Distribution |  | 34.2795 | -84.3665 | OP | 2023 | VB11 | Boiler | Vaporizer Boiler No. 11 | 57 | E6BTU/HR |  | OP | 2023 | VP11P | 10200602 | Fuel Comb - Industrial Boilers, ICEs - Natural Gas | Vaporizer Boiler No. 11 | Correct Process ID is VB11P. | OP | 2023 | 0.48 | E6FT3SD | Natural Gas | I | 91 |  |  |  | PM2.5 Primary (Filt + Cond) | CAP |  | 0.000245 | TON | 0.001 | LB | E6BTU | Vendor Emission Factor | Vendor Emission Factor (no Control Efficiency used) |  | 2023GADNR | 2023GADNR
13057 | Cherokee | 3695011 | 5700036 |  | Atlanta Gas Light Company | 221210 | Natural Gas Distribution |  | 34.2795 | -84.3665 | OP | 2023 | VB11 | Boiler | Vaporizer Boiler No. 11 | 57 | E6BTU/HR |  | OP | 2023 | VP11P | 10200602 | Fuel Comb - Industrial Boilers, ICEs - Natural Gas | Vaporizer Boiler No. 11 | Correct Process ID is VB11P. | OP | 2023 | 0.48 | E6FT3SD | Natural Gas | I | 91 |  |  |  | PM2.5 Filterable | CAP |  | 0.000245 | TON | 0.001 | LB | E6BTU | Vendor Emission Factor | Vendor Emission Factor (no Control Efficiency used) |  | 2023GADNR | 2023GADNR
13057 | Cherokee | 3695011 | 5700036 |  | Atlanta Gas Light Company | 221210 | Natural Gas Distribution |  | 34.2795 | -84.3665 | OP | 2023 | VB11 | Boiler | Vaporizer Boiler No. 11 | 57 | E6BTU/HR |  | OP | 2023 | VP11P | 10200602 | Fuel Comb - Industrial Boilers, ICEs - Natural Gas | Vaporizer Boiler No. 11 | Correct Process ID is VB11P. | OP | 2023 | 0.48 | E6FT3SD | Natural Gas | I | 91 |  |  |  | PM10 Primary (Filt + Cond) | CAP |  | 0.000245 | TON | 0.001 | LB | E6BTU | Vendor Emission Factor | Vendor Emission Factor (no Control Efficiency used) |  | 2023GADNR | 2023GADNR
13057 | Cherokee | 3695011 | 5700036 |  | Atlanta Gas Light Company | 221210 | Natural Gas Distribution |  | 34.2795 | -84.3665 | OP | 2023 | VB11 | Boiler | Vaporizer Boiler No. 11 | 57 | E6BTU/HR |  | OP | 2023 | VP11P | 10200602 | Fuel Comb - Industrial Boilers, ICEs - Natural Gas | Vaporizer Boiler No. 11 | Correct Process ID is VB11P. | OP | 2023 | 0.48 | E6FT3SD | Natural Gas | I | 91 |  |  |  | PM10 Filterable | CAP |  | 0.000245 | TON | 0.001 | LB | E6BTU | Vendor Emission Factor | Vendor Emission Factor (no Control Efficiency used) |  | 2023GADNR | 2023GADNR
13057 | Cherokee | 3695011 | 5700036 |  | Atlanta Gas Light Company | 221210 | Natural Gas Distribution |  | 34.2795 | -84.3665 | OP | 2023 | VB11 | Boiler | Vaporizer Boiler No. 11 | 57 | E6BTU/HR |  | OP | 2023 | VP11P | 10200602 | Fuel Comb - Industrial Boilers, ICEs - Natural Gas | Vaporizer Boiler No. 11 | Correct Process ID is VB11P. | OP | 2023 | 0.48 | E6FT3SD | Natural Gas | I | 91 |  |  |  | Nitrogen Oxides | CAP |  | 9e-06 | TON | 0.0364 | LB | E6FT3SD | NOx, emission factor is applicable standard from Georgia Rule (lll). | Other Emission Factor (no Control Efficiency used) | NOx, emission factor is applicable standard from Georgia Rule (lll). | 2023GADNR | 2023GADNR
13057 | Cherokee | 3695011 | 5700036 |  | Atlanta Gas Light Company | 221210 | Natural Gas Distribution |  | 34.2795 | -84.3665 | OP | 2023 | VB11 | Boiler | Vaporizer Boiler No. 11 | 57 | E6BTU/HR |  | OP | 2023 | VP11P | 10200602 | Fuel Comb - Industrial Boilers, ICEs - Natural Gas | Vaporizer Boiler No. 11 | Correct Process ID is VB11P. | OP | 2023 | 0.48 | E6FT3SD | Natural Gas | I | 91 |  |  |  | Lead | CAP/HAP | HAP-Metal | 0 | LB | 0.0005 | LB | E6FT3SD | EPA. March, 1998. Section 1.4, Natural Gas Combustion. In: Compilation of Air Pollutant Emissi... | USEPA Emission Factor (no Control Efficiency used) |  | 2023GADNR | 2023GADNR
13057 | Cherokee | 3695011 | 5700036 |  | Atlanta Gas Light Company | 221210 | Natural Gas Distribution |  | 34.2795 | -84.3665 | OP | 2023 | VB11 | Boiler | Vaporizer Boiler No. 11 | 57 | E6BTU/HR |  | OP | 2023 | VP11P | 10200602 | Fuel Comb - Industrial Boilers, ICEs - Natural Gas | Vaporizer Boiler No. 11 | Correct Process ID is VB11P. | OP | 2023 | 0.48 | E6FT3SD | Natural Gas | I | 91 |  |  |  | Carbon Monoxide | CAP |  | 0.02016 | TON | 84 | LB | E6FT3SD | EPA. March, 1998. Section 1.4, Natural Gas Combustion. In: Compilation of Air Pollutant Emissi... | USEPA Emission Factor (no Control Efficiency used) |  | 2023GADNR | 2023GADNR
13057 | Cherokee | 3695011 | 5700036 |  | Atlanta Gas Light Company | 221210 | Natural Gas Distribution |  | 34.2795 | -84.3665 | OP | 2023 | G3 | Reciprocating IC Engine | Generator Engine No. 3 | 10 | E6BTU/HR |  | OP | 2023 | G3P | 20200253 | Fuel Comb - Industrial Boilers, ICEs - Natural Gas | Generator Engine No. 3 |  | OP | 2023 | 2.9295 | E6FT3S | Natural Gas | I | 1064 |  |  |  | Carbon Monoxide | CAP |  | 0.79055 | TON | 0.5291 | LB | E6BTU | Vendor Emission Factor | Vendor Emission Factor (no Control Efficiency used) |  | 2023GADNR | 2023GADNR
13057 | Cherokee | 3695011 | 5700036 |  | Atlanta Gas Light Company | 221210 | Natural Gas Distribution |  | 34.2795 | -84.3665 | OP | 2023 | G3 | Reciprocating IC Engine | Generator Engine No. 3 | 10 | E6BTU/HR |  | OP | 2023 | G3P | 20200253 | Fuel Comb - Industrial Boilers, ICEs - Natural Gas | Generator Engine No. 3 |  | OP | 2023 | 2.9295 | E6FT3S | Natural Gas | I | 1064 |  |  |  | Nitrogen Oxides | CAP |  | 0.12565 | TON | 0.0841 | LB | E6BTU | Site Monitoring Data | Site-Specific Emission Factor (no Control Efficiency used) |  | 2023GADNR | 2023GADNR
13057 | Cherokee | 3695011 | 5700036 |  | Atlanta Gas Light Company | 221210 | Natural Gas Distribution |  | 34.2795 | -84.3665 | OP | 2023 | G3 | Reciprocating IC Engine | Generator Engine No. 3 | 10 | E6BTU/HR |  | OP | 2023 | G3P | 20200253 | Fuel Comb - Industrial Boilers, ICEs - Natural Gas | Generator Engine No. 3 |  | OP | 2023 | 2.9295 | E6FT3S | Natural Gas | I | 1064 |  |  |  | Volatile Organic Compounds | CAP |  | 0.19764 | TON | 0.1323 | LB | E6BTU | Manufacturer Specification | Vendor Emission Factor (no Control Efficiency used) |  | 2023GADNR | 2023GADNR
13057 | Cherokee | 3695011 | 5700036 |  | Atlanta Gas Light Company | 221210 | Natural Gas Distribution |  | 34.2795 | -84.3665 | OP | 2023 | G3 | Reciprocating IC Engine | Generator Engine No. 3 | 10 | E6BTU/HR |  | OP | 2023 | G3P | 20200253 | Fuel Comb - Industrial Boilers, ICEs - Natural Gas | Generator Engine No. 3 |  | OP | 2023 | 2.9295 | E6FT3S | Natural Gas | I | 1064 |  |  |  | Sulfur Dioxide | CAP |  | 0.000878 | TON | 0.000588 | LB | E6BTU | EPA. 2000. Section 3.2, Natural Gas-fired Reciprocating Engines. In: Compilation of Air Pollut... | USEPA Emission Factor (no Control Efficiency used) |  | 2023GADNR | 2023GADNR
13057 | Cherokee | 3695011 | 5700036 |  | Atlanta Gas Light Company | 221210 | Natural Gas Distribution |  | 34.2795 | -84.3665 | OP | 2023 | G3 | Reciprocating IC Engine | Generator Engine No. 3 | 10 | E6BTU/HR |  | OP | 2023 | G3P | 20200253 | Fuel Comb - Industrial Boilers, ICEs - Natural Gas | Generator Engine No. 3 |  | OP | 2023 | 2.9295 | E6FT3S | Natural Gas | I | 1064 |  |  |  | PM2.5 Primary (Filt + Cond) | CAP |  | 0.028999 | TON | 0.01941 | LB | E6BTU | This emission factor was derived from other particulate matter emission factors. | USEPA Emission Factor (no Control Efficiency used) |  | 2023GADNR | 2023GADNR
13057 | Cherokee | 3695011 | 5700036 |  | Atlanta Gas Light Company | 221210 | Natural Gas Distribution |  | 34.2795 | -84.3665 | OP | 2023 | G3 | Reciprocating IC Engine | Generator Engine No. 3 | 10 | E6BTU/HR |  | OP | 2023 | G3P | 20200253 | Fuel Comb - Industrial Boilers, ICEs - Natural Gas | Generator Engine No. 3 |  | OP | 2023 | 2.9295 | E6FT3S | Natural Gas | I | 1064 |  |  |  | PM2.5 Filterable | CAP |  | 0.014193 | TON | 0.0095 | LB | E6BTU | EPA. 2000. Section 3.2, Natural Gas-fired Reciprocating Engines. In: Compilation of Air Pollut... | USEPA Emission Factor (no Control Efficiency used) |  | 2023GADNR | 2023GADNR
13057 | Cherokee | 3695011 | 5700036 |  | Atlanta Gas Light Company | 221210 | Natural Gas Distribution |  | 34.2795 | -84.3665 | OP | 2023 | G3 | Reciprocating IC Engine | Generator Engine No. 3 | 10 | E6BTU/HR |  | OP | 2023 | G3P | 20200253 | Fuel Comb - Industrial Boilers, ICEs - Natural Gas | Generator Engine No. 3 |  | OP | 2023 | 2.9295 | E6FT3S | Natural Gas | I | 1064 |  |  |  | PM10 Primary (Filt + Cond) | CAP |  | 0.028999 | TON | 0.01941 | LB | E6BTU | This emission factor was derived from other particulate matter emission factors. | USEPA Emission Factor (no Control Efficiency used) |  | 2023GADNR | 2023GADNR
13057 | Cherokee | 3695011 | 5700036 |  | Atlanta Gas Light Company | 221210 | Natural Gas Distribution |  | 34.2795 | -84.3665 | OP | 2023 | G3 | Reciprocating IC Engine | Generator Engine No. 3 | 10 | E6BTU/HR |  | OP | 2023 | G3P | 20200253 | Fuel Comb - Industrial Boilers, ICEs - Natural Gas | Generator Engine No. 3 |  | OP | 2023 | 2.9295 | E6FT3S | Natural Gas | I | 1064 |  |  |  | PM10 Filterable | CAP |  | 0.014193 | TON | 0.0095 | LB | E6BTU | EPA. 2000. Section 3.2, Natural Gas-fired Reciprocating Engines. In: Compilation of Air Pollut... | USEPA Emission Factor (no Control Efficiency used) |  | 2023GADNR | 2023GADNR
13057 | Cherokee | 3695011 | 5700036 |  | Atlanta Gas Light Company | 221210 | Natural Gas Distribution |  | 34.2795 | -84.3665 | OP | 2023 | VB1 | Boiler | Vaporizer Boiler No. 1 | 48 | E6BTU/HR |  | OP | 2023 | VB1P | 10200602 | Fuel Comb - Industrial Boilers, ICEs - Natural Gas | Vaporizer Boiler No. 1 |  | OP | 2023 | 0.22 | E6FT3SD | Natural Gas | I | 91 |  |  |  | Nitrogen Oxides | CAP |  | 0.006576 | TON | 0.05861 | LB | E6BTU | Stack Test (no Control Efficiency used) | Site-Specific Emission Factor (no Control Efficiency used) |  | 2023GADNR | 2023GADNR
13057 | Cherokee | 3695011 | 5700036 |  | Atlanta Gas Light Company | 221210 | Natural Gas Distribution |  | 34.2795 | -84.3665 | OP | 2023 | VB1 | Boiler | Vaporizer Boiler No. 1 | 48 | E6BTU/HR |  | OP | 2023 | VB1P | 10200602 | Fuel Comb - Industrial Boilers, ICEs - Natural Gas | Vaporizer Boiler No. 1 |  | OP | 2023 | 0.22 | E6FT3SD | Natural Gas | I | 91 |  |  |  | Volatile Organic Compounds | CAP |  | 0.000605 | TON | 5.5 | LB | E6FT3SD | EPA. March, 1998. Section 1.4, Natural Gas Combustion. In: Compilation of Air Pollutant Emissi... | USEPA Emission Factor (no Control Efficiency used) |  | 2023GADNR | 2023GADNR
13057 | Cherokee | 3695011 | 5700036 |  | Atlanta Gas Light Company | 221210 | Natural Gas Distribution |  | 34.2795 | -84.3665 | OP | 2023 | VB1 | Boiler | Vaporizer Boiler No. 1 | 48 | E6BTU/HR |  | OP | 2023 | VB1P | 10200602 | Fuel Comb - Industrial Boilers, ICEs - Natural Gas | Vaporizer Boiler No. 1 |  | OP | 2023 | 0.22 | E6FT3SD | Natural Gas | I | 91 |  |  |  | Sulfur Dioxide | CAP |  | 6.6e-05 | TON | 0.6 | LB | E6FT3SD | EPA. March, 1998. Section 1.4, Natural Gas Combustion. In: Compilation of Air Pollutant Emissi... | USEPA Emission Factor (no Control Efficiency used) |  | 2023GADNR | 2023GADNR
13057 | Cherokee | 3695011 | 5700036 |  | Atlanta Gas Light Company | 221210 | Natural Gas Distribution |  | 34.2795 | -84.3665 | OP | 2023 | VB1 | Boiler | Vaporizer Boiler No. 1 | 48 | E6BTU/HR |  | OP | 2023 | VB1P | 10200602 | Fuel Comb - Industrial Boilers, ICEs - Natural Gas | Vaporizer Boiler No. 1 |  | OP | 2023 | 0.22 | E6FT3SD | Natural Gas | I | 91 |  |  |  | PM2.5 Primary (Filt + Cond) | CAP |  | 0.000836 | TON | 7.6 | LB | E6FT3SD | This emission factor was derived from other particulate matter emission factors. | USEPA Emission Factor (no Control Efficiency used) |  | 2023GADNR | 2023GADNR
13057 | Cherokee | 3695011 | 5700036 |  | Atlanta Gas Light Company | 221210 | Natural Gas Distribution |  | 34.2795 | -84.3665 | OP | 2023 | VB1 | Boiler | Vaporizer Boiler No. 1 | 48 | E6BTU/HR |  | OP | 2023 | VB1P | 10200602 | Fuel Comb - Industrial Boilers, ICEs - Natural Gas | Vaporizer Boiler No. 1 |  | OP | 2023 | 0.22 | E6FT3SD | Natural Gas | I | 91 |  |  |  | PM2.5 Filterable | CAP |  | 0.000209 | TON | 1.9 | LB | E6FT3SD | EPA. March, 1998. Section 1.4, Natural Gas Combustion. In: Compilation of Air Pollutant Emissi... | USEPA Emission Factor (no Control Efficiency used) |  | 2023GADNR | 2023GADNR
13057 | Cherokee | 3695011 | 5700036 |  | Atlanta Gas Light Company | 221210 | Natural Gas Distribution |  | 34.2795 | -84.3665 | OP | 2023 | VB1 | Boiler | Vaporizer Boiler No. 1 | 48 | E6BTU/HR |  | OP | 2023 | VB1P | 10200602 | Fuel Comb - Industrial Boilers, ICEs - Natural Gas | Vaporizer Boiler No. 1 |  | OP | 2023 | 0.22 | E6FT3SD | Natural Gas | I | 91 |  |  |  | PM10 Primary (Filt + Cond) | CAP |  | 0.000836 | TON | 7.6 | LB | E6FT3SD | This emission factor was derived from other particulate matter emission factors. | USEPA Emission Factor (no Control Efficiency used) |  | 2023GADNR | 2023GADNR
13057 | Cherokee | 3695011 | 5700036 |  | Atlanta Gas Light Company | 221210 | Natural Gas Distribution |  | 34.2795 | -84.3665 | OP | 2023 | VB1 | Boiler | Vaporizer Boiler No. 1 | 48 | E6BTU/HR |  | OP | 2023 | VB1P | 10200602 | Fuel Comb - Industrial Boilers, ICEs - Natural Gas | Vaporizer Boiler No. 1 |  | OP | 2023 | 0.22 | E6FT3SD | Natural Gas | I | 91 |  |  |  | PM10 Filterable | CAP |  | 0.000209 | TON | 1.9 | LB | E6FT3SD | EPA. March, 1998. Section 1.4, Natural Gas Combustion. In: Compilation of Air Pollutant Emissi... | USEPA Emission Factor (no Control Efficiency used) |  | 2023GADNR | 2023GADNR
13057 | Cherokee | 3695011 | 5700036 |  | Atlanta Gas Light Company | 221210 | Natural Gas Distribution |  | 34.2795 | -84.3665 | OP | 2023 | VB1 | Boiler | Vaporizer Boiler No. 1 | 48 | E6BTU/HR |  | OP | 2023 | VB1P | 10200602 | Fuel Comb - Industrial Boilers, ICEs - Natural Gas | Vaporizer Boiler No. 1 |  | OP | 2023 | 0.22 | E6FT3SD | Natural Gas | I | 91 |  |  |  | Lead | CAP/HAP | HAP-Metal | 0 | LB | 0.0005 | LB | E6FT3SD | EPA. March, 1998. Section 1.4, Natural Gas Combustion. In: Compilation of Air Pollutant Emissi... | USEPA Emission Factor (no Control Efficiency used) |  | 2023GADNR | 2023GADNR
13057 | Cherokee | 3695011 | 5700036 |  | Atlanta Gas Light Company | 221210 | Natural Gas Distribution |  | 34.2795 | -84.3665 | OP | 2023 | VB1 | Boiler | Vaporizer Boiler No. 1 | 48 | E6BTU/HR |  | OP | 2023 | VB1P | 10200602 | Fuel Comb - Industrial Boilers, ICEs - Natural Gas | Vaporizer Boiler No. 1 |  | OP | 2023 | 0.22 | E6FT3SD | Natural Gas | I | 91 |  |  |  | Carbon Monoxide | CAP |  | 0.00924 | TON | 84 | LB | E6FT3SD | EPA. March, 1998. Section 1.4, Natural Gas Combustion. In: Compilation of Air Pollutant Emissi... | USEPA Emission Factor (no Control Efficiency used) |  | 2023GADNR | 2023GADNR
13057 | Cherokee | 3695011 | 5700036 |  | Atlanta Gas Light Company | 221210 | Natural Gas Distribution |  | 34.2795 | -84.3665 | OP | 2023 | VB12 | Boiler | Vaporizer Boiler No. 12 | 57 | E6BTU/HR |  | OP | 2023 | VP12P | 10200602 | Fuel Comb - Industrial Boilers, ICEs - Natural Gas | Vaporizer Boiler No. 12 | Correct Process ID is VB12P. | OP | 2023 | 0.1 | E6FT3SD | Natural Gas | I | 91 |  |  |  | Volatile Organic Compounds | CAP |  | 0.000275 | TON | 5.5 | LB | E6FT3SD | EPA. March, 1998. Section 1.4, Natural Gas Combustion. In: Compilation of Air Pollutant Emissi... | USEPA Emission Factor (no Control Efficiency used) |  | 2023GADNR | 2023GADNR
13057 | Cherokee | 3695011 | 5700036 |  | Atlanta Gas Light Company | 221210 | Natural Gas Distribution |  | 34.2795 | -84.3665 | OP | 2023 | VB12 | Boiler | Vaporizer Boiler No. 12 | 57 | E6BTU/HR |  | OP | 2023 | VP12P | 10200602 | Fuel Comb - Industrial Boilers, ICEs - Natural Gas | Vaporizer Boiler No. 12 | Correct Process ID is VB12P. | OP | 2023 | 0.1 | E6FT3SD | Natural Gas | I | 91 |  |  |  | Sulfur Dioxide | CAP |  | 3e-05 | TON | 0.6 | LB | E6FT3SD | EPA. March, 1998. Section 1.4, Natural Gas Combustion. In: Compilation of Air Pollutant Emissi... | USEPA Emission Factor (no Control Efficiency used) |  | 2023GADNR | 2023GADNR
13057 | Cherokee | 3695011 | 5700036 |  | Atlanta Gas Light Company | 221210 | Natural Gas Distribution |  | 34.2795 | -84.3665 | OP | 2023 | VB12 | Boiler | Vaporizer Boiler No. 12 | 57 | E6BTU/HR |  | OP | 2023 | VP12P | 10200602 | Fuel Comb - Industrial Boilers, ICEs - Natural Gas | Vaporizer Boiler No. 12 | Correct Process ID is VB12P. | OP | 2023 | 0.1 | E6FT3SD | Natural Gas | I | 91 |  |  |  | PM2.5 Primary (Filt + Cond) | CAP |  | 5.1e-05 | TON | 0.001 | LB | E6BTU | Vendor Emission Factor | Vendor Emission Factor (no Control Efficiency used) |  | 2023GADNR | 2023GADNR
13057 | Cherokee | 3695011 | 5700036 |  | Atlanta Gas Light Company | 221210 | Natural Gas Distribution |  | 34.2795 | -84.3665 | OP | 2023 | VB12 | Boiler | Vaporizer Boiler No. 12 | 57 | E6BTU/HR |  | OP | 2023 | VP12P | 10200602 | Fuel Comb - Industrial Boilers, ICEs - Natural Gas | Vaporizer Boiler No. 12 | Correct Process ID is VB12P. | OP | 2023 | 0.1 | E6FT3SD | Natural Gas | I | 91 |  |  |  | PM2.5 Filterable | CAP |  | 5.1e-05 | TON | 0.001 | LB | E6BTU | Vendor Emission Factor | Vendor Emission Factor (no Control Efficiency used) |  | 2023GADNR | 2023GADNR
13057 | Cherokee | 3695011 | 5700036 |  | Atlanta Gas Light Company | 221210 | Natural Gas Distribution |  | 34.2795 | -84.3665 | OP | 2023 | VB12 | Boiler | Vaporizer Boiler No. 12 | 57 | E6BTU/HR |  | OP | 2023 | VP12P | 10200602 | Fuel Comb - Industrial Boilers, ICEs - Natural Gas | Vaporizer Boiler No. 12 | Correct Process ID is VB12P. | OP | 2023 | 0.1 | E6FT3SD | Natural Gas | I | 91 |  |  |  | PM10 Primary (Filt + Cond) | CAP |  | 5.1e-05 | TON | 0.001 | LB | E6BTU | Vendor Emission Factor | Vendor Emission Factor (no Control Efficiency used) |  | 2023GADNR | 2023GADNR
13057 | Cherokee | 3695011 | 5700036 |  | Atlanta Gas Light Company | 221210 | Natural Gas Distribution |  | 34.2795 | -84.3665 | OP | 2023 | VB12 | Boiler | Vaporizer Boiler No. 12 | 57 | E6BTU/HR |  | OP | 2023 | VP12P | 10200602 | Fuel Comb - Industrial Boilers, ICEs - Natural Gas | Vaporizer Boiler No. 12 | Correct Process ID is VB12P. | OP | 2023 | 0.1 | E6FT3SD | Natural Gas | I | 91 |  |  |  | PM10 Filterable | CAP |  | 5.1e-05 | TON | 0.001 | LB | E6BTU | Vendor Emission Factor | Vendor Emission Factor (no Control Efficiency used) |  | 2023GADNR | 2023GADNR
13057 | Cherokee | 3695011 | 5700036 |  | Atlanta Gas Light Company | 221210 | Natural Gas Distribution |  | 34.2795 | -84.3665 | OP | 2023 | VB12 | Boiler | Vaporizer Boiler No. 12 | 57 | E6BTU/HR |  | OP | 2023 | VP12P | 10200602 | Fuel Comb - Industrial Boilers, ICEs - Natural Gas | Vaporizer Boiler No. 12 | Correct Process ID is VB12P. | OP | 2023 | 0.1 | E6FT3SD | Natural Gas | I | 91 |  |  |  | Nitrogen Oxides | CAP |  | 2e-06 | TON | 0.0364 | LB | E6FT3SD | NOx, emission factor is applicable standard from Georgia Rule (lll). | Other Emission Factor (no Control Efficiency used) | NOx, emission factor is applicable standard from Georgia Rule (lll). | 2023GADNR | 2023GADNR
13057 | Cherokee | 3695011 | 5700036 |  | Atlanta Gas Light Company | 221210 | Natural Gas Distribution |  | 34.2795 | -84.3665 | OP | 2023 | VB12 | Boiler | Vaporizer Boiler No. 12 | 57 | E6BTU/HR |  | OP | 2023 | VP12P | 10200602 | Fuel Comb - Industrial Boilers, ICEs - Natural Gas | Vaporizer Boiler No. 12 | Correct Process ID is VB12P. | OP | 2023 | 0.1 | E6FT3SD | Natural Gas | I | 91 |  |  |  | Lead | CAP/HAP | HAP-Metal | 0 | LB | 0.0005 | LB | E6FT3SD | EPA. March, 1998. Section 1.4, Natural Gas Combustion. In: Compilation of Air Pollutant Emissi... | USEPA Emission Factor (no Control Efficiency used) |  | 2023GADNR | 2023GADNR
13057 | Cherokee | 3695011 | 5700036 |  | Atlanta Gas Light Company | 221210 | Natural Gas Distribution |  | 34.2795 | -84.3665 | OP | 2023 | VB12 | Boiler | Vaporizer Boiler No. 12 | 57 | E6BTU/HR |  | OP | 2023 | VP12P | 10200602 | Fuel Comb - Industrial Boilers, ICEs - Natural Gas | Vaporizer Boiler No. 12 | Correct Process ID is VB12P. | OP | 2023 | 0.1 | E6FT3SD | Natural Gas | I | 91 |  |  |  | Carbon Monoxide | CAP |  | 0.0042 | TON | 84 | LB | E6FT3SD | EPA. March, 1998. Section 1.4, Natural Gas Combustion. In: Compilation of Air Pollutant Emissi... | USEPA Emission Factor (no Control Efficiency used) |  | 2023GADNR | 2023GADNR
13057 | Cherokee | 3695011 | 5700036 |  | Atlanta Gas Light Company | 221210 | Natural Gas Distribution |  | 34.2795 | -84.3665 | OP | 2023 | VB4 | Boiler | Vaporizer Boiler No. 4 | 48 | E6BTU/HR |  | OP | 2023 | VB4P | 10200602 | Fuel Comb - Industrial Boilers, ICEs - Natural Gas | Vaporizer Boiler No. 4 |  | OP | 2023 | 0.22 | E6FT3SD | Natural Gas | I | 91 |  |  |  | Nitrogen Oxides | CAP |  | 0.012456 | TON | 0.111 | LB | E6BTU | Site Monitoring Data | Site-Specific Emission Factor (no Control Efficiency used) |  | 2023GADNR | 2023GADNR
13057 | Cherokee | 3695011 | 5700036 |  | Atlanta Gas Light Company | 221210 | Natural Gas Distribution |  | 34.2795 | -84.3665 | OP | 2023 | VB4 | Boiler | Vaporizer Boiler No. 4 | 48 | E6BTU/HR |  | OP | 2023 | VB4P | 10200602 | Fuel Comb - Industrial Boilers, ICEs - Natural Gas | Vaporizer Boiler No. 4 |  | OP | 2023 | 0.22 | E6FT3SD | Natural Gas | I | 91 |  |  |  | Volatile Organic Compounds | CAP |  | 0.000605 | TON | 5.5 | LB | E6FT3SD | EPA. March, 1998. Section 1.4, Natural Gas Combustion. In: Compilation of Air Pollutant Emissi... | USEPA Emission Factor (no Control Efficiency used) |  | 2023GADNR | 2023GADNR
13057 | Cherokee | 3695011 | 5700036 |  | Atlanta Gas Light Company | 221210 | Natural Gas Distribution |  | 34.2795 | -84.3665 | OP | 2023 | VB4 | Boiler | Vaporizer Boiler No. 4 | 48 | E6BTU/HR |  | OP | 2023 | VB4P | 10200602 | Fuel Comb - Industrial Boilers, ICEs - Natural Gas | Vaporizer Boiler No. 4 |  | OP | 2023 | 0.22 | E6FT3SD | Natural Gas | I | 91 |  |  |  | Sulfur Dioxide | CAP |  | 6.6e-05 | TON | 0.6 | LB | E6FT3SD | EPA. March, 1998. Section 1.4, Natural Gas Combustion. In: Compilation of Air Pollutant Emissi... | USEPA Emission Factor (no Control Efficiency used) |  | 2023GADNR | 2023GADNR
13057 | Cherokee | 3695011 | 5700036 |  | Atlanta Gas Light Company | 221210 | Natural Gas Distribution |  | 34.2795 | -84.3665 | OP | 2023 | VB4 | Boiler | Vaporizer Boiler No. 4 | 48 | E6BTU/HR |  | OP | 2023 | VB4P | 10200602 | Fuel Comb - Industrial Boilers, ICEs - Natural Gas | Vaporizer Boiler No. 4 |  | OP | 2023 | 0.22 | E6FT3SD | Natural Gas | I | 91 |  |  |  | PM2.5 Primary (Filt + Cond) | CAP |  | 0.000836 | TON | 7.6 | LB | E6FT3SD | This emission factor was derived from other particulate matter emission factors. | USEPA Emission Factor (no Control Efficiency used) |  | 2023GADNR | 2023GADNR
13057 | Cherokee | 3695011 | 5700036 |  | Atlanta Gas Light Company | 221210 | Natural Gas Distribution |  | 34.2795 | -84.3665 | OP | 2023 | VB4 | Boiler | Vaporizer Boiler No. 4 | 48 | E6BTU/HR |  | OP | 2023 | VB4P | 10200602 | Fuel Comb - Industrial Boilers, ICEs - Natural Gas | Vaporizer Boiler No. 4 |  | OP | 2023 | 0.22 | E6FT3SD | Natural Gas | I | 91 |  |  |  | PM2.5 Filterable | CAP |  | 0.000209 | TON | 1.9 | LB | E6FT3SD | EPA. March, 1998. Section 1.4, Natural Gas Combustion. In: Compilation of Air Pollutant Emissi... | USEPA Emission Factor (no Control Efficiency used) |  | 2023GADNR | 2023GADNR
13057 | Cherokee | 3695011 | 5700036 |  | Atlanta Gas Light Company | 221210 | Natural Gas Distribution |  | 34.2795 | -84.3665 | OP | 2023 | VB4 | Boiler | Vaporizer Boiler No. 4 | 48 | E6BTU/HR |  | OP | 2023 | VB4P | 10200602 | Fuel Comb - Industrial Boilers, ICEs - Natural Gas | Vaporizer Boiler No. 4 |  | OP | 2023 | 0.22 | E6FT3SD | Natural Gas | I | 91 |  |  |  | PM10 Primary (Filt + Cond) | CAP |  | 0.000836 | TON | 7.6 | LB | E6FT3SD | This emission factor was derived from other particulate matter emission factors. | USEPA Emission Factor (no Control Efficiency used) |  | 2023GADNR | 2023GADNR
13057 | Cherokee | 3695011 | 5700036 |  | Atlanta Gas Light Company | 221210 | Natural Gas Distribution |  | 34.2795 | -84.3665 | OP | 2023 | VB4 | Boiler | Vaporizer Boiler No. 4 | 48 | E6BTU/HR |  | OP | 2023 | VB4P | 10200602 | Fuel Comb - Industrial Boilers, ICEs - Natural Gas | Vaporizer Boiler No. 4 |  | OP | 2023 | 0.22 | E6FT3SD | Natural Gas | I | 91 |  |  |  | PM10 Filterable | CAP |  | 0.000209 | TON | 1.9 | LB | E6FT3SD | EPA. March, 1998. Section 1.4, Natural Gas Combustion. In: Compilation of Air Pollutant Emissi... | USEPA Emission Factor (no Control Efficiency used) |  | 2023GADNR | 2023GADNR
13057 | Cherokee | 3695011 | 5700036 |  | Atlanta Gas Light Company | 221210 | Natural Gas Distribution |  | 34.2795 | -84.3665 | OP | 2023 | VB4 | Boiler | Vaporizer Boiler No. 4 | 48 | E6BTU/HR |  | OP | 2023 | VB4P | 10200602 | Fuel Comb - Industrial Boilers, ICEs - Natural Gas | Vaporizer Boiler No. 4 |  | OP | 2023 | 0.22 | E6FT3SD | Natural Gas | I | 91 |  |  |  | Lead | CAP/HAP | HAP-Metal | 0 | LB | 0.0005 | LB | E6FT3SD | EPA. March, 1998. Section 1.4, Natural Gas Combustion. In: Compilation of Air Pollutant Emissi... | USEPA Emission Factor (no Control Efficiency used) |  | 2023GADNR | 2023GADNR
13057 | Cherokee | 3695011 | 5700036 |  | Atlanta Gas Light Company | 221210 | Natural Gas Distribution |  | 34.2795 | -84.3665 | OP | 2023 | VB4 | Boiler | Vaporizer Boiler No. 4 | 48 | E6BTU/HR |  | OP | 2023 | VB4P | 10200602 | Fuel Comb - Industrial Boilers, ICEs - Natural Gas | Vaporizer Boiler No. 4 |  | OP | 2023 | 0.22 | E6FT3SD | Natural Gas | I | 91 |  |  |  | Carbon Monoxide | CAP |  | 0.00924 | TON | 84 | LB | E6FT3SD | EPA. March, 1998. Section 1.4, Natural Gas Combustion. In: Compilation of Air Pollutant Emissi... | USEPA Emission Factor (no Control Efficiency used) |  | 2023GADNR | 2023GADNR
13057 | Cherokee | 3695011 | 5700036 |  | Atlanta Gas Light Company | 221210 | Natural Gas Distribution |  | 34.2795 | -84.3665 | OP | 2023 | VB7 | Boiler | Vaporizer Boiler No. 7 | 50 | E6BTU/HR |  | OP | 2023 | VB7P | 10200602 | Fuel Comb - Industrial Boilers, ICEs - Natural Gas | Vaporizer Boiler No. 7 |  | OP | 2023 | 0.02 | E6FT3SD | Natural Gas | I | 3276 |  |  |  | Nitrogen Oxides | CAP |  | 0.000276 | TON | 0.02706 | LB | E6BTU | Site Monitoring Data | Site-Specific Emission Factor (no Control Efficiency used) |  | 2023GADNR | 2023GADNR
13057 | Cherokee | 3695011 | 5700036 |  | Atlanta Gas Light Company | 221210 | Natural Gas Distribution |  | 34.2795 | -84.3665 | OP | 2023 | VB7 | Boiler | Vaporizer Boiler No. 7 | 50 | E6BTU/HR |  | OP | 2023 | VB7P | 10200602 | Fuel Comb - Industrial Boilers, ICEs - Natural Gas | Vaporizer Boiler No. 7 |  | OP | 2023 | 0.02 | E6FT3SD | Natural Gas | I | 3276 |  |  |  | Volatile Organic Compounds | CAP |  | 5.5e-05 | TON | 5.5 | LB | E6FT3SD | EPA. March, 1998. Section 1.4, Natural Gas Combustion. In: Compilation of Air Pollutant Emissi... | USEPA Emission Factor (no Control Efficiency used) |  | 2023GADNR | 2023GADNR
13057 | Cherokee | 3695011 | 5700036 |  | Atlanta Gas Light Company | 221210 | Natural Gas Distribution |  | 34.2795 | -84.3665 | OP | 2023 | VB7 | Boiler | Vaporizer Boiler No. 7 | 50 | E6BTU/HR |  | OP | 2023 | VB7P | 10200602 | Fuel Comb - Industrial Boilers, ICEs - Natural Gas | Vaporizer Boiler No. 7 |  | OP | 2023 | 0.02 | E6FT3SD | Natural Gas | I | 3276 |  |  |  | Sulfur Dioxide | CAP |  | 6e-06 | TON | 0.6 | LB | E6FT3SD | EPA. March, 1998. Section 1.4, Natural Gas Combustion. In: Compilation of Air Pollutant Emissi... | USEPA Emission Factor (no Control Efficiency used) |  | 2023GADNR | 2023GADNR
13057 | Cherokee | 3695011 | 5700036 |  | Atlanta Gas Light Company | 221210 | Natural Gas Distribution |  | 34.2795 | -84.3665 | OP | 2023 | VB7 | Boiler | Vaporizer Boiler No. 7 | 50 | E6BTU/HR |  | OP | 2023 | VB7P | 10200602 | Fuel Comb - Industrial Boilers, ICEs - Natural Gas | Vaporizer Boiler No. 7 |  | OP | 2023 | 0.02 | E6FT3SD | Natural Gas | I | 3276 |  |  |  | PM2.5 Primary (Filt + Cond) | CAP |  | 7.6e-05 | TON | 7.6 | LB | E6FT3SD | This emission factor was derived from other particulate matter emission factors. | USEPA Emission Factor (no Control Efficiency used) |  | 2023GADNR | 2023GADNR
13057 | Cherokee | 3695011 | 5700036 |  | Atlanta Gas Light Company | 221210 | Natural Gas Distribution |  | 34.2795 | -84.3665 | OP | 2023 | VB7 | Boiler | Vaporizer Boiler No. 7 | 50 | E6BTU/HR |  | OP | 2023 | VB7P | 10200602 | Fuel Comb - Industrial Boilers, ICEs - Natural Gas | Vaporizer Boiler No. 7 |  | OP | 2023 | 0.02 | E6FT3SD | Natural Gas | I | 3276 |  |  |  | PM2.5 Filterable | CAP |  | 1.9e-05 | TON | 1.9 | LB | E6FT3SD | EPA. March, 1998. Section 1.4, Natural Gas Combustion. In: Compilation of Air Pollutant Emissi... | USEPA Emission Factor (no Control Efficiency used) |  | 2023GADNR | 2023GADNR
13057 | Cherokee | 3695011 | 5700036 |  | Atlanta Gas Light Company | 221210 | Natural Gas Distribution |  | 34.2795 | -84.3665 | OP | 2023 | VB7 | Boiler | Vaporizer Boiler No. 7 | 50 | E6BTU/HR |  | OP | 2023 | VB7P | 10200602 | Fuel Comb - Industrial Boilers, ICEs - Natural Gas | Vaporizer Boiler No. 7 |  | OP | 2023 | 0.02 | E6FT3SD | Natural Gas | I | 3276 |  |  |  | PM10 Primary (Filt + Cond) | CAP |  | 7.6e-05 | TON | 7.6 | LB | E6FT3SD | This emission factor was derived from other particulate matter emission factors. | USEPA Emission Factor (no Control Efficiency used) |  | 2023GADNR | 2023GADNR
13057 | Cherokee | 3695011 | 5700036 |  | Atlanta Gas Light Company | 221210 | Natural Gas Distribution |  | 34.2795 | -84.3665 | OP | 2023 | VB7 | Boiler | Vaporizer Boiler No. 7 | 50 | E6BTU/HR |  | OP | 2023 | VB7P | 10200602 | Fuel Comb - Industrial Boilers, ICEs - Natural Gas | Vaporizer Boiler No. 7 |  | OP | 2023 | 0.02 | E6FT3SD | Natural Gas | I | 3276 |  |  |  | PM10 Filterable | CAP |  | 1.9e-05 | TON | 1.9 | LB | E6FT3SD | EPA. March, 1998. Section 1.4, Natural Gas Combustion. In: Compilation of Air Pollutant Emissi... | USEPA Emission Factor (no Control Efficiency used) |  | 2023GADNR | 2023GADNR
13057 | Cherokee | 3695011 | 5700036 |  | Atlanta Gas Light Company | 221210 | Natural Gas Distribution |  | 34.2795 | -84.3665 | OP | 2023 | VB7 | Boiler | Vaporizer Boiler No. 7 | 50 | E6BTU/HR |  | OP | 2023 | VB7P | 10200602 | Fuel Comb - Industrial Boilers, ICEs - Natural Gas | Vaporizer Boiler No. 7 |  | OP | 2023 | 0.02 | E6FT3SD | Natural Gas | I | 3276 |  |  |  | Lead | CAP/HAP | HAP-Metal | 0 | LB | 0.0005 | LB | E6FT3SD | EPA. March, 1998. Section 1.4, Natural Gas Combustion. In: Compilation of Air Pollutant Emissi... | USEPA Emission Factor (no Control Efficiency used) |  | 2023GADNR | 2023GADNR
13057 | Cherokee | 3695011 | 5700036 |  | Atlanta Gas Light Company | 221210 | Natural Gas Distribution |  | 34.2795 | -84.3665 | OP | 2023 | VB7 | Boiler | Vaporizer Boiler No. 7 | 50 | E6BTU/HR |  | OP | 2023 | VB7P | 10200602 | Fuel Comb - Industrial Boilers, ICEs - Natural Gas | Vaporizer Boiler No. 7 |  | OP | 2023 | 0.02 | E6FT3SD | Natural Gas | I | 3276 |  |  |  | Carbon Monoxide | CAP |  | 0.00084 | TON | 84 | LB | E6FT3SD | EPA. March, 1998. Section 1.4, Natural Gas Combustion. In: Compilation of Air Pollutant Emissi... | USEPA Emission Factor (no Control Efficiency used) |  | 2023GADNR | 2023GADNR
13057 | Cherokee | 3695011 | 5700036 |  | Atlanta Gas Light Company | 221210 | Natural Gas Distribution |  | 34.2795 | -84.3665 | OP | 2023 | RH1 | Boiler | Regeneration Heater No. 1 | 10 | E6BTU/HR |  | OP | 2023 | RH1P | 10200602 | Fuel Comb - Industrial Boilers, ICEs - Natural Gas | Regeneration Heater No. 1 |  | OP | 2023 | 0.21616 | E6FT3SD | Natural Gas | I | 91 |  |  |  | Nitrogen Oxides | CAP |  | 0.005598 | TON | 0.05078 | LB | E6BTU | Site Monitoring Data | Site-Specific Emission Factor (no Control Efficiency used) |  | 2023GADNR | 2023GADNR
13057 | Cherokee | 3695011 | 5700036 |  | Atlanta Gas Light Company | 221210 | Natural Gas Distribution |  | 34.2795 | -84.3665 | OP | 2023 | RH1 | Boiler | Regeneration Heater No. 1 | 10 | E6BTU/HR |  | OP | 2023 | RH1P | 10200602 | Fuel Comb - Industrial Boilers, ICEs - Natural Gas | Regeneration Heater No. 1 |  | OP | 2023 | 0.21616 | E6FT3SD | Natural Gas | I | 91 |  |  |  | PM10 Filterable | CAP |  | 0.000205 | TON | 1.9 | LB | E6FT3SD | EPA. March, 1998. Section 1.4, Natural Gas Combustion. In: Compilation of Air Pollutant Emissi... | USEPA Emission Factor (no Control Efficiency used) |  | 2023GADNR | 2023GADNR
13057 | Cherokee | 3695011 | 5700036 |  | Atlanta Gas Light Company | 221210 | Natural Gas Distribution |  | 34.2795 | -84.3665 | OP | 2023 | RH1 | Boiler | Regeneration Heater No. 1 | 10 | E6BTU/HR |  | OP | 2023 | RH1P | 10200602 | Fuel Comb - Industrial Boilers, ICEs - Natural Gas | Regeneration Heater No. 1 |  | OP | 2023 | 0.21616 | E6FT3SD | Natural Gas | I | 91 |  |  |  | PM2.5 Filterable | CAP |  | 0.000205 | TON | 1.9 | LB | E6FT3SD | EPA. March, 1998. Section 1.4, Natural Gas Combustion. In: Compilation of Air Pollutant Emissi... | USEPA Emission Factor (no Control Efficiency used) |  | 2023GADNR | 2023GADNR
13057 | Cherokee | 3695011 | 5700036 |  | Atlanta Gas Light Company | 221210 | Natural Gas Distribution |  | 34.2795 | -84.3665 | OP | 2023 | RH1 | Boiler | Regeneration Heater No. 1 | 10 | E6BTU/HR |  | OP | 2023 | RH1P | 10200602 | Fuel Comb - Industrial Boilers, ICEs - Natural Gas | Regeneration Heater No. 1 |  | OP | 2023 | 0.21616 | E6FT3SD | Natural Gas | I | 91 |  |  |  | Volatile Organic Compounds | CAP |  | 0.000594 | TON | 5.5 | LB | E6FT3SD | EPA. March, 1998. Section 1.4, Natural Gas Combustion. In: Compilation of Air Pollutant Emissi... | USEPA Emission Factor (no Control Efficiency used) |  | 2023GADNR | 2023GADNR
13057 | Cherokee | 3695011 | 5700036 |  | Atlanta Gas Light Company | 221210 | Natural Gas Distribution |  | 34.2795 | -84.3665 | OP | 2023 | RH1 | Boiler | Regeneration Heater No. 1 | 10 | E6BTU/HR |  | OP | 2023 | RH1P | 10200602 | Fuel Comb - Industrial Boilers, ICEs - Natural Gas | Regeneration Heater No. 1 |  | OP | 2023 | 0.21616 | E6FT3SD | Natural Gas | I | 91 |  |  |  | Sulfur Dioxide | CAP |  | 6.5e-05 | TON | 0.6 | LB | E6FT3SD | EPA. March, 1998. Section 1.4, Natural Gas Combustion. In: Compilation of Air Pollutant Emissi... | USEPA Emission Factor (no Control Efficiency used) |  | 2023GADNR | 2023GADNR
13057 | Cherokee | 3695011 | 5700036 |  | Atlanta Gas Light Company | 221210 | Natural Gas Distribution |  | 34.2795 | -84.3665 | OP | 2023 | RH1 | Boiler | Regeneration Heater No. 1 | 10 | E6BTU/HR |  | OP | 2023 | RH1P | 10200602 | Fuel Comb - Industrial Boilers, ICEs - Natural Gas | Regeneration Heater No. 1 |  | OP | 2023 | 0.21616 | E6FT3SD | Natural Gas | I | 91 |  |  |  | PM2.5 Primary (Filt + Cond) | CAP |  | 0.000821 | TON | 7.6 | LB | E6FT3SD | This emission factor was derived from other particulate matter emission factors. | USEPA Emission Factor (no Control Efficiency used) |  | 2023GADNR | 2023GADNR
13057 | Cherokee | 3695011 | 5700036 |  | Atlanta Gas Light Company | 221210 | Natural Gas Distribution |  | 34.2795 | -84.3665 | OP | 2023 | RH1 | Boiler | Regeneration Heater No. 1 | 10 | E6BTU/HR |  | OP | 2023 | RH1P | 10200602 | Fuel Comb - Industrial Boilers, ICEs - Natural Gas | Regeneration Heater No. 1 |  | OP | 2023 | 0.21616 | E6FT3SD | Natural Gas | I | 91 |  |  |  | PM10 Primary (Filt + Cond) | CAP |  | 0.000821 | TON | 7.6 | LB | E6FT3SD | This emission factor was derived from other particulate matter emission factors. | USEPA Emission Factor (no Control Efficiency used) |  | 2023GADNR | 2023GADNR
13057 | Cherokee | 3695011 | 5700036 |  | Atlanta Gas Light Company | 221210 | Natural Gas Distribution |  | 34.2795 | -84.3665 | OP | 2023 | RH1 | Boiler | Regeneration Heater No. 1 | 10 | E6BTU/HR |  | OP | 2023 | RH1P | 10200602 | Fuel Comb - Industrial Boilers, ICEs - Natural Gas | Regeneration Heater No. 1 |  | OP | 2023 | 0.21616 | E6FT3SD | Natural Gas | I | 91 |  |  |  | Lead | CAP/HAP | HAP-Metal | 0 | LB | 0.0005 | LB | E6FT3SD | EPA. March, 1998. Section 1.4, Natural Gas Combustion. In: Compilation of Air Pollutant Emissi... | USEPA Emission Factor (no Control Efficiency used) |  | 2023GADNR | 2023GADNR
13057 | Cherokee | 3695011 | 5700036 |  | Atlanta Gas Light Company | 221210 | Natural Gas Distribution |  | 34.2795 | -84.3665 | OP | 2023 | RH1 | Boiler | Regeneration Heater No. 1 | 10 | E6BTU/HR |  | OP | 2023 | RH1P | 10200602 | Fuel Comb - Industrial Boilers, ICEs - Natural Gas | Regeneration Heater No. 1 |  | OP | 2023 | 0.21616 | E6FT3SD | Natural Gas | I | 91 |  |  |  | Carbon Monoxide | CAP |  | 0.009079 | TON | 84 | LB | E6FT3SD | EPA. March, 1998. Section 1.4, Natural Gas Combustion. In: Compilation of Air Pollutant Emissi... | USEPA Emission Factor (no Control Efficiency used) |  | 2023GADNR | 2023GADNR
13057 | Cherokee | 3695011 | 5700036 |  | Atlanta Gas Light Company | 221210 | Natural Gas Distribution |  | 34.2795 | -84.3665 | OP | 2023 | VB2 | Boiler | Vaporizer Boiler No. 2 | 48 | E6BTU/HR |  | OP | 2023 | VB2P | 10200602 | Fuel Comb - Industrial Boilers, ICEs - Natural Gas | Vaporizer Boiler No. 2 |  | OP | 2023 | 0.22 | E6FT3SD | Natural Gas | I | 91 |  |  |  | Nitrogen Oxides | CAP |  | 0.01144 | TON | 0.102 | LB | E6BTU | Site Monitoring Data | Site-Specific Emission Factor (no Control Efficiency used) |  | 2023GADNR | 2023GADNR
13057 | Cherokee | 3695011 | 5700036 |  | Atlanta Gas Light Company | 221210 | Natural Gas Distribution |  | 34.2795 | -84.3665 | OP | 2023 | VB2 | Boiler | Vaporizer Boiler No. 2 | 48 | E6BTU/HR |  | OP | 2023 | VB2P | 10200602 | Fuel Comb - Industrial Boilers, ICEs - Natural Gas | Vaporizer Boiler No. 2 |  | OP | 2023 | 0.22 | E6FT3SD | Natural Gas | I | 91 |  |  |  | Volatile Organic Compounds | CAP |  | 0.000605 | TON | 5.5 | LB | E6FT3SD | EPA. March, 1998. Section 1.4, Natural Gas Combustion. In: Compilation of Air Pollutant Emissi... | USEPA Emission Factor (no Control Efficiency used) |  | 2023GADNR | 2023GADNR
13057 | Cherokee | 3695011 | 5700036 |  | Atlanta Gas Light Company | 221210 | Natural Gas Distribution |  | 34.2795 | -84.3665 | OP | 2023 | VB2 | Boiler | Vaporizer Boiler No. 2 | 48 | E6BTU/HR |  | OP | 2023 | VB2P | 10200602 | Fuel Comb - Industrial Boilers, ICEs - Natural Gas | Vaporizer Boiler No. 2 |  | OP | 2023 | 0.22 | E6FT3SD | Natural Gas | I | 91 |  |  |  | Sulfur Dioxide | CAP |  | 6.6e-05 | TON | 0.6 | LB | E6FT3SD | EPA. March, 1998. Section 1.4, Natural Gas Combustion. In: Compilation of Air Pollutant Emissi... | USEPA Emission Factor (no Control Efficiency used) |  | 2023GADNR | 2023GADNR
13057 | Cherokee | 3695011 | 5700036 |  | Atlanta Gas Light Company | 221210 | Natural Gas Distribution |  | 34.2795 | -84.3665 | OP | 2023 | VB2 | Boiler | Vaporizer Boiler No. 2 | 48 | E6BTU/HR |  | OP | 2023 | VB2P | 10200602 | Fuel Comb - Industrial Boilers, ICEs - Natural Gas | Vaporizer Boiler No. 2 |  | OP | 2023 | 0.22 | E6FT3SD | Natural Gas | I | 91 |  |  |  | PM2.5 Primary (Filt + Cond) | CAP |  | 0.000836 | TON | 7.6 | LB | E6FT3SD | This emission factor was derived from other particulate matter emission factors. | USEPA Emission Factor (no Control Efficiency used) |  | 2023GADNR | 2023GADNR
13057 | Cherokee | 3695011 | 5700036 |  | Atlanta Gas Light Company | 221210 | Natural Gas Distribution |  | 34.2795 | -84.3665 | OP | 2023 | VB2 | Boiler | Vaporizer Boiler No. 2 | 48 | E6BTU/HR |  | OP | 2023 | VB2P | 10200602 | Fuel Comb - Industrial Boilers, ICEs - Natural Gas | Vaporizer Boiler No. 2 |  | OP | 2023 | 0.22 | E6FT3SD | Natural Gas | I | 91 |  |  |  | PM2.5 Filterable | CAP |  | 0.000209 | TON | 1.9 | LB | E6FT3SD | EPA. March, 1998. Section 1.4, Natural Gas Combustion. In: Compilation of Air Pollutant Emissi... | USEPA Emission Factor (no Control Efficiency used) |  | 2023GADNR | 2023GADNR
13057 | Cherokee | 3695011 | 5700036 |  | Atlanta Gas Light Company | 221210 | Natural Gas Distribution |  | 34.2795 | -84.3665 | OP | 2023 | VB2 | Boiler | Vaporizer Boiler No. 2 | 48 | E6BTU/HR |  | OP | 2023 | VB2P | 10200602 | Fuel Comb - Industrial Boilers, ICEs - Natural Gas | Vaporizer Boiler No. 2 |  | OP | 2023 | 0.22 | E6FT3SD | Natural Gas | I | 91 |  |  |  | PM10 Primary (Filt + Cond) | CAP |  | 0.000836 | TON | 7.6 | LB | E6FT3SD | This emission factor was derived from other particulate matter emission factors. | USEPA Emission Factor (no Control Efficiency used) |  | 2023GADNR | 2023GADNR
13057 | Cherokee | 3695011 | 5700036 |  | Atlanta Gas Light Company | 221210 | Natural Gas Distribution |  | 34.2795 | -84.3665 | OP | 2023 | VB2 | Boiler | Vaporizer Boiler No. 2 | 48 | E6BTU/HR |  | OP | 2023 | VB2P | 10200602 | Fuel Comb - Industrial Boilers, ICEs - Natural Gas | Vaporizer Boiler No. 2 |  | OP | 2023 | 0.22 | E6FT3SD | Natural Gas | I | 91 |  |  |  | PM10 Filterable | CAP |  | 0.000209 | TON | 1.9 | LB | E6FT3SD | EPA. March, 1998. Section 1.4, Natural Gas Combustion. In: Compilation of Air Pollutant Emissi... | USEPA Emission Factor (no Control Efficiency used) |  | 2023GADNR | 2023GADNR
13057 | Cherokee | 3695011 | 5700036 |  | Atlanta Gas Light Company | 221210 | Natural Gas Distribution |  | 34.2795 | -84.3665 | OP | 2023 | VB2 | Boiler | Vaporizer Boiler No. 2 | 48 | E6BTU/HR |  | OP | 2023 | VB2P | 10200602 | Fuel Comb - Industrial Boilers, ICEs - Natural Gas | Vaporizer Boiler No. 2 |  | OP | 2023 | 0.22 | E6FT3SD | Natural Gas | I | 91 |  |  |  | Lead | CAP/HAP | HAP-Metal | 0 | LB | 0.0005 | LB | E6FT3SD | EPA. March, 1998. Section 1.4, Natural Gas Combustion. In: Compilation of Air Pollutant Emissi... | USEPA Emission Factor (no Control Efficiency used) |  | 2023GADNR | 2023GADNR
13057 | Cherokee | 3695011 | 5700036 |  | Atlanta Gas Light Company | 221210 | Natural Gas Distribution |  | 34.2795 | -84.3665 | OP | 2023 | VB2 | Boiler | Vaporizer Boiler No. 2 | 48 | E6BTU/HR |  | OP | 2023 | VB2P | 10200602 | Fuel Comb - Industrial Boilers, ICEs - Natural Gas | Vaporizer Boiler No. 2 |  | OP | 2023 | 0.22 | E6FT3SD | Natural Gas | I | 91 |  |  |  | Carbon Monoxide | CAP |  | 0.00924 | TON | 84 | LB | E6FT3SD | EPA. March, 1998. Section 1.4, Natural Gas Combustion. In: Compilation of Air Pollutant Emissi... | USEPA Emission Factor (no Control Efficiency used) |  | 2023GADNR | 2023GADNR
13057 | Cherokee | 3695011 | 5700036 |  | Atlanta Gas Light Company | 221210 | Natural Gas Distribution |  | 34.2795 | -84.3665 | OP | 2023 | FP1 | Reciprocating IC Engine | Fire Pump Engine No. 1 | 2 | E6BTU/HR |  | OP | 2023 | FP1P | 20200253 | Fuel Comb - Industrial Boilers, ICEs - Natural Gas | Fire Pump Engine No. 1 |  | OP | 2023 | 0.020204 | E6FT3S | Natural Gas | I | 273 |  |  |  | Nitrogen Oxides | CAP |  | 0.016505 | TON | 1.602 | LB | E6BTU | Site Monitoring Data | Site-Specific Emission Factor (no Control Efficiency used) |  | 2023GADNR | 2023GADNR
13057 | Cherokee | 3695011 | 5700036 |  | Atlanta Gas Light Company | 221210 | Natural Gas Distribution |  | 34.2795 | -84.3665 | OP | 2023 | FP1 | Reciprocating IC Engine | Fire Pump Engine No. 1 | 2 | E6BTU/HR |  | OP | 2023 | FP1P | 20200253 | Fuel Comb - Industrial Boilers, ICEs - Natural Gas | Fire Pump Engine No. 1 |  | OP | 2023 | 0.020204 | E6FT3S | Natural Gas | I | 273 |  |  |  | PM10 Filterable | CAP |  | 9.8e-05 | TON | 0.0095 | LB | E6BTU | EPA. 2000. Section 3.2, Natural Gas-fired Reciprocating Engines. In: Compilation of Air Pollut... | USEPA Emission Factor (no Control Efficiency used) |  | 2023GADNR | 2023GADNR
13057 | Cherokee | 3695011 | 5700036 |  | Atlanta Gas Light Company | 221210 | Natural Gas Distribution |  | 34.2795 | -84.3665 | OP | 2023 | FP1 | Reciprocating IC Engine | Fire Pump Engine No. 1 | 2 | E6BTU/HR |  | OP | 2023 | FP1P | 20200253 | Fuel Comb - Industrial Boilers, ICEs - Natural Gas | Fire Pump Engine No. 1 |  | OP | 2023 | 0.020204 | E6FT3S | Natural Gas | I | 273 |  |  |  | PM2.5 Filterable | CAP |  | 9.8e-05 | TON | 0.0095 | LB | E6BTU | EPA. 2000. Section 3.2, Natural Gas-fired Reciprocating Engines. In: Compilation of Air Pollut... | USEPA Emission Factor (no Control Efficiency used) |  | 2023GADNR | 2023GADNR
13057 | Cherokee | 3695011 | 5700036 |  | Atlanta Gas Light Company | 221210 | Natural Gas Distribution |  | 34.2795 | -84.3665 | OP | 2023 | FP1 | Reciprocating IC Engine | Fire Pump Engine No. 1 | 2 | E6BTU/HR |  | OP | 2023 | FP1P | 20200253 | Fuel Comb - Industrial Boilers, ICEs - Natural Gas | Fire Pump Engine No. 1 |  | OP | 2023 | 0.020204 | E6FT3S | Natural Gas | I | 273 |  |  |  | Volatile Organic Compounds | CAP |  | 0.000305 | TON | 0.0296 | LB | E6BTU | EPA. 2000. Section 3.2, Natural Gas-fired Reciprocating Engines. In: Compilation of Air Pollut... | USEPA Emission Factor (no Control Efficiency used) |  | 2023GADNR | 2023GADNR
13057 | Cherokee | 3695011 | 5700036 |  | Atlanta Gas Light Company | 221210 | Natural Gas Distribution |  | 34.2795 | -84.3665 | OP | 2023 | FP1 | Reciprocating IC Engine | Fire Pump Engine No. 1 | 2 | E6BTU/HR |  | OP | 2023 | FP1P | 20200253 | Fuel Comb - Industrial Boilers, ICEs - Natural Gas | Fire Pump Engine No. 1 |  | OP | 2023 | 0.020204 | E6FT3S | Natural Gas | I | 273 |  |  |  | Sulfur Dioxide | CAP |  | 6e-06 | TON | 0.000588 | LB | E6BTU | EPA. 2000. Section 3.2, Natural Gas-fired Reciprocating Engines. In: Compilation of Air Pollut... | USEPA Emission Factor (no Control Efficiency used) |  | 2023GADNR | 2023GADNR
13057 | Cherokee | 3695011 | 5700036 |  | Atlanta Gas Light Company | 221210 | Natural Gas Distribution |  | 34.2795 | -84.3665 | OP | 2023 | FP1 | Reciprocating IC Engine | Fire Pump Engine No. 1 | 2 | E6BTU/HR |  | OP | 2023 | FP1P | 20200253 | Fuel Comb - Industrial Boilers, ICEs - Natural Gas | Fire Pump Engine No. 1 |  | OP | 2023 | 0.020204 | E6FT3S | Natural Gas | I | 273 |  |  |  | PM2.5 Primary (Filt + Cond) | CAP |  | 0.0002 | TON | 0.01941 | LB | E6BTU | This emission factor was derived from other particulate matter emission factors. | USEPA Emission Factor (no Control Efficiency used) |  | 2023GADNR | 2023GADNR
13057 | Cherokee | 3695011 | 5700036 |  | Atlanta Gas Light Company | 221210 | Natural Gas Distribution |  | 34.2795 | -84.3665 | OP | 2023 | FP1 | Reciprocating IC Engine | Fire Pump Engine No. 1 | 2 | E6BTU/HR |  | OP | 2023 | FP1P | 20200253 | Fuel Comb - Industrial Boilers, ICEs - Natural Gas | Fire Pump Engine No. 1 |  | OP | 2023 | 0.020204 | E6FT3S | Natural Gas | I | 273 |  |  |  | PM10 Primary (Filt + Cond) | CAP |  | 0.0002 | TON | 0.01941 | LB | E6BTU | This emission factor was derived from other particulate matter emission factors. | USEPA Emission Factor (no Control Efficiency used) |  | 2023GADNR | 2023GADNR
13057 | Cherokee | 3695011 | 5700036 |  | Atlanta Gas Light Company | 221210 | Natural Gas Distribution |  | 34.2795 | -84.3665 | OP | 2023 | FP1 | Reciprocating IC Engine | Fire Pump Engine No. 1 | 2 | E6BTU/HR |  | OP | 2023 | FP1P | 20200253 | Fuel Comb - Industrial Boilers, ICEs - Natural Gas | Fire Pump Engine No. 1 |  | OP | 2023 | 0.020204 | E6FT3S | Natural Gas | I | 273 |  |  |  | Carbon Monoxide | CAP |  | 0.038331 | TON | 3.72 | LB | E6BTU | LB/E6BTU | Other Emission Factor (no Control Efficiency used) | AP-42 Section 3.2, Table 3.2-3. | 2023GADNR | 2023GADNR
13057 | Cherokee | 3695011 | 5700036 |  | Atlanta Gas Light Company | 221210 | Natural Gas Distribution |  | 34.2795 | -84.3665 | OP | 2023 | VB8 | Boiler | Vaporizer Boiler No. 8 | 50 | E6BTU/HR |  | OP | 2023 | VB8P | 10200602 | Fuel Comb - Industrial Boilers, ICEs - Natural Gas | Vaporizer Boiler No. 8 |  | OP | 2023 | 0.02 | E6FT3SD | Natural Gas | I | 364 |  |  |  | Nitrogen Oxides | CAP |  | 0.000357 | TON | 0.03497 | LB | E6BTU | Site Monitoring Data | Site-Specific Emission Factor (no Control Efficiency used) |  | 2023GADNR | 2023GADNR
13057 | Cherokee | 3695011 | 5700036 |  | Atlanta Gas Light Company | 221210 | Natural Gas Distribution |  | 34.2795 | -84.3665 | OP | 2023 | VB8 | Boiler | Vaporizer Boiler No. 8 | 50 | E6BTU/HR |  | OP | 2023 | VB8P | 10200602 | Fuel Comb - Industrial Boilers, ICEs - Natural Gas | Vaporizer Boiler No. 8 |  | OP | 2023 | 0.02 | E6FT3SD | Natural Gas | I | 364 |  |  |  | Volatile Organic Compounds | CAP |  | 5.5e-05 | TON | 5.5 | LB | E6FT3SD | EPA. March, 1998. Section 1.4, Natural Gas Combustion. In: Compilation of Air Pollutant Emissi... | USEPA Emission Factor (no Control Efficiency used) |  | 2023GADNR | 2023GADNR
13057 | Cherokee | 3695011 | 5700036 |  | Atlanta Gas Light Company | 221210 | Natural Gas Distribution |  | 34.2795 | -84.3665 | OP | 2023 | VB8 | Boiler | Vaporizer Boiler No. 8 | 50 | E6BTU/HR |  | OP | 2023 | VB8P | 10200602 | Fuel Comb - Industrial Boilers, ICEs - Natural Gas | Vaporizer Boiler No. 8 |  | OP | 2023 | 0.02 | E6FT3SD | Natural Gas | I | 364 |  |  |  | Sulfur Dioxide | CAP |  | 6e-06 | TON | 0.6 | LB | E6FT3SD | EPA. March, 1998. Section 1.4, Natural Gas Combustion. In: Compilation of Air Pollutant Emissi... | USEPA Emission Factor (no Control Efficiency used) |  | 2023GADNR | 2023GADNR
13057 | Cherokee | 3695011 | 5700036 |  | Atlanta Gas Light Company | 221210 | Natural Gas Distribution |  | 34.2795 | -84.3665 | OP | 2023 | VB8 | Boiler | Vaporizer Boiler No. 8 | 50 | E6BTU/HR |  | OP | 2023 | VB8P | 10200602 | Fuel Comb - Industrial Boilers, ICEs - Natural Gas | Vaporizer Boiler No. 8 |  | OP | 2023 | 0.02 | E6FT3SD | Natural Gas | I | 364 |  |  |  | PM2.5 Primary (Filt + Cond) | CAP |  | 7.6e-05 | TON | 7.6 | LB | E6FT3SD | This emission factor was derived from other particulate matter emission factors. | USEPA Emission Factor (no Control Efficiency used) |  | 2023GADNR | 2023GADNR
13057 | Cherokee | 3695011 | 5700036 |  | Atlanta Gas Light Company | 221210 | Natural Gas Distribution |  | 34.2795 | -84.3665 | OP | 2023 | VB8 | Boiler | Vaporizer Boiler No. 8 | 50 | E6BTU/HR |  | OP | 2023 | VB8P | 10200602 | Fuel Comb - Industrial Boilers, ICEs - Natural Gas | Vaporizer Boiler No. 8 |  | OP | 2023 | 0.02 | E6FT3SD | Natural Gas | I | 364 |  |  |  | PM2.5 Filterable | CAP |  | 1.9e-05 | TON | 1.9 | LB | E6FT3SD | EPA. March, 1998. Section 1.4, Natural Gas Combustion. In: Compilation of Air Pollutant Emissi... | USEPA Emission Factor (no Control Efficiency used) |  | 2023GADNR | 2023GADNR
13057 | Cherokee | 3695011 | 5700036 |  | Atlanta Gas Light Company | 221210 | Natural Gas Distribution |  | 34.2795 | -84.3665 | OP | 2023 | VB8 | Boiler | Vaporizer Boiler No. 8 | 50 | E6BTU/HR |  | OP | 2023 | VB8P | 10200602 | Fuel Comb - Industrial Boilers, ICEs - Natural Gas | Vaporizer Boiler No. 8 |  | OP | 2023 | 0.02 | E6FT3SD | Natural Gas | I | 364 |  |  |  | PM10 Primary (Filt + Cond) | CAP |  | 7.6e-05 | TON | 7.6 | LB | E6FT3SD | This emission factor was derived from other particulate matter emission factors. | USEPA Emission Factor (no Control Efficiency used) |  | 2023GADNR | 2023GADNR
13057 | Cherokee | 3695011 | 5700036 |  | Atlanta Gas Light Company | 221210 | Natural Gas Distribution |  | 34.2795 | -84.3665 | OP | 2023 | VB8 | Boiler | Vaporizer Boiler No. 8 | 50 | E6BTU/HR |  | OP | 2023 | VB8P | 10200602 | Fuel Comb - Industrial Boilers, ICEs - Natural Gas | Vaporizer Boiler No. 8 |  | OP | 2023 | 0.02 | E6FT3SD | Natural Gas | I | 364 |  |  |  | PM10 Filterable | CAP |  | 1.9e-05 | TON | 1.9 | LB | E6FT3SD | EPA. March, 1998. Section 1.4, Natural Gas Combustion. In: Compilation of Air Pollutant Emissi... | USEPA Emission Factor (no Control Efficiency used) |  | 2023GADNR | 2023GADNR
13057 | Cherokee | 3695011 | 5700036 |  | Atlanta Gas Light Company | 221210 | Natural Gas Distribution |  | 34.2795 | -84.3665 | OP | 2023 | VB8 | Boiler | Vaporizer Boiler No. 8 | 50 | E6BTU/HR |  | OP | 2023 | VB8P | 10200602 | Fuel Comb - Industrial Boilers, ICEs - Natural Gas | Vaporizer Boiler No. 8 |  | OP | 2023 | 0.02 | E6FT3SD | Natural Gas | I | 364 |  |  |  | Lead | CAP/HAP | HAP-Metal | 0 | LB | 0.0005 | LB | E6FT3SD | EPA. March, 1998. Section 1.4, Natural Gas Combustion. In: Compilation of Air Pollutant Emissi... | USEPA Emission Factor (no Control Efficiency used) |  | 2023GADNR | 2023GADNR
13057 | Cherokee | 3695011 | 5700036 |  | Atlanta Gas Light Company | 221210 | Natural Gas Distribution |  | 34.2795 | -84.3665 | OP | 2023 | VB8 | Boiler | Vaporizer Boiler No. 8 | 50 | E6BTU/HR |  | OP | 2023 | VB8P | 10200602 | Fuel Comb - Industrial Boilers, ICEs - Natural Gas | Vaporizer Boiler No. 8 |  | OP | 2023 | 0.02 | E6FT3SD | Natural Gas | I | 364 |  |  |  | Carbon Monoxide | CAP |  | 0.00084 | TON | 84 | LB | E6FT3SD | EPA. March, 1998. Section 1.4, Natural Gas Combustion. In: Compilation of Air Pollutant Emissi... | USEPA Emission Factor (no Control Efficiency used) |  | 2023GADNR | 2023GADNR
13057 | Cherokee | 3695011 | 5700036 |  | Atlanta Gas Light Company | 221210 | Natural Gas Distribution |  | 34.2795 | -84.3665 | OP | 2023 | VB9 | Boiler | Vaporizer Boiler No. 9 | 50 | E6BTU/HR |  | OP | 2023 | VB9P | 10200602 | Fuel Comb - Industrial Boilers, ICEs - Natural Gas | Vaporizer Boiler No. 9 |  | OP | 2023 | 0.19 | E6FT3SD | Natural Gas | I | 364 |  |  |  | Nitrogen Oxides | CAP |  | 0.002762 | TON | 0.0285 | LB | E6BTU | Site Monitoring Data | Site-Specific Emission Factor (no Control Efficiency used) |  | 2023GADNR | 2023GADNR
13057 | Cherokee | 3695011 | 5700036 |  | Atlanta Gas Light Company | 221210 | Natural Gas Distribution |  | 34.2795 | -84.3665 | OP | 2023 | VB9 | Boiler | Vaporizer Boiler No. 9 | 50 | E6BTU/HR |  | OP | 2023 | VB9P | 10200602 | Fuel Comb - Industrial Boilers, ICEs - Natural Gas | Vaporizer Boiler No. 9 |  | OP | 2023 | 0.19 | E6FT3SD | Natural Gas | I | 364 |  |  |  | Volatile Organic Compounds | CAP |  | 0.000522 | TON | 5.5 | LB | E6FT3SD | EPA. March, 1998. Section 1.4, Natural Gas Combustion. In: Compilation of Air Pollutant Emissi... | USEPA Emission Factor (no Control Efficiency used) |  | 2023GADNR | 2023GADNR
13057 | Cherokee | 3695011 | 5700036 |  | Atlanta Gas Light Company | 221210 | Natural Gas Distribution |  | 34.2795 | -84.3665 | OP | 2023 | VB9 | Boiler | Vaporizer Boiler No. 9 | 50 | E6BTU/HR |  | OP | 2023 | VB9P | 10200602 | Fuel Comb - Industrial Boilers, ICEs - Natural Gas | Vaporizer Boiler No. 9 |  | OP | 2023 | 0.19 | E6FT3SD | Natural Gas | I | 364 |  |  |  | Sulfur Dioxide | CAP |  | 5.7e-05 | TON | 0.6 | LB | E6FT3SD | EPA. March, 1998. Section 1.4, Natural Gas Combustion. In: Compilation of Air Pollutant Emissi... | USEPA Emission Factor (no Control Efficiency used) |  | 2023GADNR | 2023GADNR
13057 | Cherokee | 3695011 | 5700036 |  | Atlanta Gas Light Company | 221210 | Natural Gas Distribution |  | 34.2795 | -84.3665 | OP | 2023 | VB9 | Boiler | Vaporizer Boiler No. 9 | 50 | E6BTU/HR |  | OP | 2023 | VB9P | 10200602 | Fuel Comb - Industrial Boilers, ICEs - Natural Gas | Vaporizer Boiler No. 9 |  | OP | 2023 | 0.19 | E6FT3SD | Natural Gas | I | 364 |  |  |  | PM2.5 Primary (Filt + Cond) | CAP |  | 0.000722 | TON | 7.6 | LB | E6FT3SD | This emission factor was derived from other particulate matter emission factors. | USEPA Emission Factor (no Control Efficiency used) |  | 2023GADNR | 2023GADNR
13057 | Cherokee | 3695011 | 5700036 |  | Atlanta Gas Light Company | 221210 | Natural Gas Distribution |  | 34.2795 | -84.3665 | OP | 2023 | VB9 | Boiler | Vaporizer Boiler No. 9 | 50 | E6BTU/HR |  | OP | 2023 | VB9P | 10200602 | Fuel Comb - Industrial Boilers, ICEs - Natural Gas | Vaporizer Boiler No. 9 |  | OP | 2023 | 0.19 | E6FT3SD | Natural Gas | I | 364 |  |  |  | PM2.5 Filterable | CAP |  | 0.00018 | TON | 1.9 | LB | E6FT3SD | EPA. March, 1998. Section 1.4, Natural Gas Combustion. In: Compilation of Air Pollutant Emissi... | USEPA Emission Factor (no Control Efficiency used) |  | 2023GADNR | 2023GADNR
13057 | Cherokee | 3695011 | 5700036 |  | Atlanta Gas Light Company | 221210 | Natural Gas Distribution |  | 34.2795 | -84.3665 | OP | 2023 | VB9 | Boiler | Vaporizer Boiler No. 9 | 50 | E6BTU/HR |  | OP | 2023 | VB9P | 10200602 | Fuel Comb - Industrial Boilers, ICEs - Natural Gas | Vaporizer Boiler No. 9 |  | OP | 2023 | 0.19 | E6FT3SD | Natural Gas | I | 364 |  |  |  | PM10 Primary (Filt + Cond) | CAP |  | 0.000722 | TON | 7.6 | LB | E6FT3SD | This emission factor was derived from other particulate matter emission factors. | USEPA Emission Factor (no Control Efficiency used) |  | 2023GADNR | 2023GADNR
13057 | Cherokee | 3695011 | 5700036 |  | Atlanta Gas Light Company | 221210 | Natural Gas Distribution |  | 34.2795 | -84.3665 | OP | 2023 | VB9 | Boiler | Vaporizer Boiler No. 9 | 50 | E6BTU/HR |  | OP | 2023 | VB9P | 10200602 | Fuel Comb - Industrial Boilers, ICEs - Natural Gas | Vaporizer Boiler No. 9 |  | OP | 2023 | 0.19 | E6FT3SD | Natural Gas | I | 364 |  |  |  | PM10 Filterable | CAP |  | 0.00018 | TON | 1.9 | LB | E6FT3SD | EPA. March, 1998. Section 1.4, Natural Gas Combustion. In: Compilation of Air Pollutant Emissi... | USEPA Emission Factor (no Control Efficiency used) |  | 2023GADNR | 2023GADNR
13057 | Cherokee | 3695011 | 5700036 |  | Atlanta Gas Light Company | 221210 | Natural Gas Distribution |  | 34.2795 | -84.3665 | OP | 2023 | VB9 | Boiler | Vaporizer Boiler No. 9 | 50 | E6BTU/HR |  | OP | 2023 | VB9P | 10200602 | Fuel Comb - Industrial Boilers, ICEs - Natural Gas | Vaporizer Boiler No. 9 |  | OP | 2023 | 0.19 | E6FT3SD | Natural Gas | I | 364 |  |  |  | Lead | CAP/HAP | HAP-Metal | 0 | LB | 0.0005 | LB | E6FT3SD | EPA. March, 1998. Section 1.4, Natural Gas Combustion. In: Compilation of Air Pollutant Emissi... | USEPA Emission Factor (no Control Efficiency used) |  | 2023GADNR | 2023GADNR
13057 | Cherokee | 3695011 | 5700036 |  | Atlanta Gas Light Company | 221210 | Natural Gas Distribution |  | 34.2795 | -84.3665 | OP | 2023 | VB9 | Boiler | Vaporizer Boiler No. 9 | 50 | E6BTU/HR |  | OP | 2023 | VB9P | 10200602 | Fuel Comb - Industrial Boilers, ICEs - Natural Gas | Vaporizer Boiler No. 9 |  | OP | 2023 | 0.19 | E6FT3SD | Natural Gas | I | 364 |  |  |  | Carbon Monoxide | CAP |  | 0.00798 | TON | 84 | LB | E6FT3SD | EPA. March, 1998. Section 1.4, Natural Gas Combustion. In: Compilation of Air Pollutant Emissi... | USEPA Emission Factor (no Control Efficiency used) |  | 2023GADNR | 2023GADNR
13057 | Cherokee | 3695011 | 5700036 |  | Atlanta Gas Light Company | 221210 | Natural Gas Distribution |  | 34.2795 | -84.3665 | OP | 2023 | VB5 | Boiler | Vaporizer Boiler No. 5 | 48 | E6BTU/HR |  | OP | 2023 | VB5P | 10200602 | Fuel Comb - Industrial Boilers, ICEs - Natural Gas | Vaporizer Boiler No. 5 |  | OP | 2023 | 0.22 | E6FT3SD | Natural Gas | I | 91 |  |  |  | Nitrogen Oxides | CAP |  | 0.011304 | TON | 0.1007 | LB | E6BTU | Site Monitoring Data | Site-Specific Emission Factor (no Control Efficiency used) |  | 2023GADNR | 2023GADNR
13057 | Cherokee | 3695011 | 5700036 |  | Atlanta Gas Light Company | 221210 | Natural Gas Distribution |  | 34.2795 | -84.3665 | OP | 2023 | VB5 | Boiler | Vaporizer Boiler No. 5 | 48 | E6BTU/HR |  | OP | 2023 | VB5P | 10200602 | Fuel Comb - Industrial Boilers, ICEs - Natural Gas | Vaporizer Boiler No. 5 |  | OP | 2023 | 0.22 | E6FT3SD | Natural Gas | I | 91 |  |  |  | Volatile Organic Compounds | CAP |  | 0.000605 | TON | 5.5 | LB | E6FT3SD | EPA. March, 1998. Section 1.4, Natural Gas Combustion. In: Compilation of Air Pollutant Emissi... | USEPA Emission Factor (no Control Efficiency used) |  | 2023GADNR | 2023GADNR
13057 | Cherokee | 3695011 | 5700036 |  | Atlanta Gas Light Company | 221210 | Natural Gas Distribution |  | 34.2795 | -84.3665 | OP | 2023 | VB5 | Boiler | Vaporizer Boiler No. 5 | 48 | E6BTU/HR |  | OP | 2023 | VB5P | 10200602 | Fuel Comb - Industrial Boilers, ICEs - Natural Gas | Vaporizer Boiler No. 5 |  | OP | 2023 | 0.22 | E6FT3SD | Natural Gas | I | 91 |  |  |  | Sulfur Dioxide | CAP |  | 6.6e-05 | TON | 0.6 | LB | E6FT3SD | EPA. March, 1998. Section 1.4, Natural Gas Combustion. In: Compilation of Air Pollutant Emissi... | USEPA Emission Factor (no Control Efficiency used) |  | 2023GADNR | 2023GADNR
13057 | Cherokee | 3695011 | 5700036 |  | Atlanta Gas Light Company | 221210 | Natural Gas Distribution |  | 34.2795 | -84.3665 | OP | 2023 | VB5 | Boiler | Vaporizer Boiler No. 5 | 48 | E6BTU/HR |  | OP | 2023 | VB5P | 10200602 | Fuel Comb - Industrial Boilers, ICEs - Natural Gas | Vaporizer Boiler No. 5 |  | OP | 2023 | 0.22 | E6FT3SD | Natural Gas | I | 91 |  |  |  | PM2.5 Primary (Filt + Cond) | CAP |  | 0.000836 | TON | 7.6 | LB | E6FT3SD | This emission factor was derived from other particulate matter emission factors. | USEPA Emission Factor (no Control Efficiency used) |  | 2023GADNR | 2023GADNR
13057 | Cherokee | 3695011 | 5700036 |  | Atlanta Gas Light Company | 221210 | Natural Gas Distribution |  | 34.2795 | -84.3665 | OP | 2023 | VB5 | Boiler | Vaporizer Boiler No. 5 | 48 | E6BTU/HR |  | OP | 2023 | VB5P | 10200602 | Fuel Comb - Industrial Boilers, ICEs - Natural Gas | Vaporizer Boiler No. 5 |  | OP | 2023 | 0.22 | E6FT3SD | Natural Gas | I | 91 |  |  |  | PM2.5 Filterable | CAP |  | 0.000209 | TON | 1.9 | LB | E6FT3SD | EPA. March, 1998. Section 1.4, Natural Gas Combustion. In: Compilation of Air Pollutant Emissi... | USEPA Emission Factor (no Control Efficiency used) |  | 2023GADNR | 2023GADNR
13057 | Cherokee | 3695011 | 5700036 |  | Atlanta Gas Light Company | 221210 | Natural Gas Distribution |  | 34.2795 | -84.3665 | OP | 2023 | VB5 | Boiler | Vaporizer Boiler No. 5 | 48 | E6BTU/HR |  | OP | 2023 | VB5P | 10200602 | Fuel Comb - Industrial Boilers, ICEs - Natural Gas | Vaporizer Boiler No. 5 |  | OP | 2023 | 0.22 | E6FT3SD | Natural Gas | I | 91 |  |  |  | PM10 Primary (Filt + Cond) | CAP |  | 0.000836 | TON | 7.6 | LB | E6FT3SD | This emission factor was derived from other particulate matter emission factors. | USEPA Emission Factor (no Control Efficiency used) |  | 2023GADNR | 2023GADNR
13057 | Cherokee | 3695011 | 5700036 |  | Atlanta Gas Light Company | 221210 | Natural Gas Distribution |  | 34.2795 | -84.3665 | OP | 2023 | VB5 | Boiler | Vaporizer Boiler No. 5 | 48 | E6BTU/HR |  | OP | 2023 | VB5P | 10200602 | Fuel Comb - Industrial Boilers, ICEs - Natural Gas | Vaporizer Boiler No. 5 |  | OP | 2023 | 0.22 | E6FT3SD | Natural Gas | I | 91 |  |  |  | PM10 Filterable | CAP |  | 0.000209 | TON | 1.9 | LB | E6FT3SD | EPA. March, 1998. Section 1.4, Natural Gas Combustion. In: Compilation of Air Pollutant Emissi... | USEPA Emission Factor (no Control Efficiency used) |  | 2023GADNR | 2023GADNR
13057 | Cherokee | 3695011 | 5700036 |  | Atlanta Gas Light Company | 221210 | Natural Gas Distribution |  | 34.2795 | -84.3665 | OP | 2023 | VB5 | Boiler | Vaporizer Boiler No. 5 | 48 | E6BTU/HR |  | OP | 2023 | VB5P | 10200602 | Fuel Comb - Industrial Boilers, ICEs - Natural Gas | Vaporizer Boiler No. 5 |  | OP | 2023 | 0.22 | E6FT3SD | Natural Gas | I | 91 |  |  |  | Lead | CAP/HAP | HAP-Metal | 0 | LB | 0.0005 | LB | E6FT3SD | EPA. March, 1998. Section 1.4, Natural Gas Combustion. In: Compilation of Air Pollutant Emissi... | USEPA Emission Factor (no Control Efficiency used) |  | 2023GADNR | 2023GADNR
13057 | Cherokee | 3695011 | 5700036 |  | Atlanta Gas Light Company | 221210 | Natural Gas Distribution |  | 34.2795 | -84.3665 | OP | 2023 | VB5 | Boiler | Vaporizer Boiler No. 5 | 48 | E6BTU/HR |  | OP | 2023 | VB5P | 10200602 | Fuel Comb - Industrial Boilers, ICEs - Natural Gas | Vaporizer Boiler No. 5 |  | OP | 2023 | 0.22 | E6FT3SD | Natural Gas | I | 91 |  |  |  | Carbon Monoxide | CAP |  | 0.00924 | TON | 84 | LB | E6FT3SD | EPA. March, 1998. Section 1.4, Natural Gas Combustion. In: Compilation of Air Pollutant Emissi... | USEPA Emission Factor (no Control Efficiency used) |  | 2023GADNR | 2023GADNR
13057 | Cherokee | 3695011 | 5700036 |  | Atlanta Gas Light Company | 221210 | Natural Gas Distribution |  | 34.2795 | -84.3665 | OP | 2023 | EG | Reciprocating IC Engine | Emergency Generator | 3 | E6BTU/HR |  | OP | 2023 | EGP | 20200253 | Fuel Comb - Industrial Boilers, ICEs - Natural Gas | Emergency Generator |  | OP | 2023 | 0.14705 | E6FT3S | Natural Gas | I | 1456 |  |  |  | Nitrogen Oxides | CAP |  | 0.20699 | TON | 2.76 | LB | E6BTU | Site Monitoring Data | Site-Specific Emission Factor (no Control Efficiency used) |  | 2023GADNR | 2023GADNR
13057 | Cherokee | 3695011 | 5700036 |  | Atlanta Gas Light Company | 221210 | Natural Gas Distribution |  | 34.2795 | -84.3665 | OP | 2023 | EG | Reciprocating IC Engine | Emergency Generator | 3 | E6BTU/HR |  | OP | 2023 | EGP | 20200253 | Fuel Comb - Industrial Boilers, ICEs - Natural Gas | Emergency Generator |  | OP | 2023 | 0.14705 | E6FT3S | Natural Gas | I | 1456 |  |  |  | PM10 Filterable | CAP |  | 0.000712 | TON | 0.0095 | LB | E6BTU | EPA. 2000. Section 3.2, Natural Gas-fired Reciprocating Engines. In: Compilation of Air Pollut... | USEPA Emission Factor (no Control Efficiency used) |  | 2023GADNR | 2023GADNR
13057 | Cherokee | 3695011 | 5700036 |  | Atlanta Gas Light Company | 221210 | Natural Gas Distribution |  | 34.2795 | -84.3665 | OP | 2023 | EG | Reciprocating IC Engine | Emergency Generator | 3 | E6BTU/HR |  | OP | 2023 | EGP | 20200253 | Fuel Comb - Industrial Boilers, ICEs - Natural Gas | Emergency Generator |  | OP | 2023 | 0.14705 | E6FT3S | Natural Gas | I | 1456 |  |  |  | PM2.5 Filterable | CAP |  | 0.000712 | TON | 0.0095 | LB | E6BTU | EPA. 2000. Section 3.2, Natural Gas-fired Reciprocating Engines. In: Compilation of Air Pollut... | USEPA Emission Factor (no Control Efficiency used) |  | 2023GADNR | 2023GADNR
13057 | Cherokee | 3695011 | 5700036 |  | Atlanta Gas Light Company | 221210 | Natural Gas Distribution |  | 34.2795 | -84.3665 | OP | 2023 | EG | Reciprocating IC Engine | Emergency Generator | 3 | E6BTU/HR |  | OP | 2023 | EGP | 20200253 | Fuel Comb - Industrial Boilers, ICEs - Natural Gas | Emergency Generator |  | OP | 2023 | 0.14705 | E6FT3S | Natural Gas | I | 1456 |  |  |  | Volatile Organic Compounds | CAP |  | 0.00222 | TON | 0.0296 | LB | E6BTU | EPA. 2000. Section 3.2, Natural Gas-fired Reciprocating Engines. In: Compilation of Air Pollut... | USEPA Emission Factor (no Control Efficiency used) |  | 2023GADNR | 2023GADNR
13057 | Cherokee | 3695011 | 5700036 |  | Atlanta Gas Light Company | 221210 | Natural Gas Distribution |  | 34.2795 | -84.3665 | OP | 2023 | EG | Reciprocating IC Engine | Emergency Generator | 3 | E6BTU/HR |  | OP | 2023 | EGP | 20200253 | Fuel Comb - Industrial Boilers, ICEs - Natural Gas | Emergency Generator |  | OP | 2023 | 0.14705 | E6FT3S | Natural Gas | I | 1456 |  |  |  | Sulfur Dioxide | CAP |  | 4.4e-05 | TON | 0.000588 | LB | E6BTU | EPA. 2000. Section 3.2, Natural Gas-fired Reciprocating Engines. In: Compilation of Air Pollut... | USEPA Emission Factor (no Control Efficiency used) |  | 2023GADNR | 2023GADNR
13057 | Cherokee | 3695011 | 5700036 |  | Atlanta Gas Light Company | 221210 | Natural Gas Distribution |  | 34.2795 | -84.3665 | OP | 2023 | EG | Reciprocating IC Engine | Emergency Generator | 3 | E6BTU/HR |  | OP | 2023 | EGP | 20200253 | Fuel Comb - Industrial Boilers, ICEs - Natural Gas | Emergency Generator |  | OP | 2023 | 0.14705 | E6FT3S | Natural Gas | I | 1456 |  |  |  | PM2.5 Primary (Filt + Cond) | CAP |  | 0.001456 | TON | 0.01941 | LB | E6BTU | This emission factor was derived from other particulate matter emission factors. | USEPA Emission Factor (no Control Efficiency used) |  | 2023GADNR | 2023GADNR
13057 | Cherokee | 3695011 | 5700036 |  | Atlanta Gas Light Company | 221210 | Natural Gas Distribution |  | 34.2795 | -84.3665 | OP | 2023 | EG | Reciprocating IC Engine | Emergency Generator | 3 | E6BTU/HR |  | OP | 2023 | EGP | 20200253 | Fuel Comb - Industrial Boilers, ICEs - Natural Gas | Emergency Generator |  | OP | 2023 | 0.14705 | E6FT3S | Natural Gas | I | 1456 |  |  |  | PM10 Primary (Filt + Cond) | CAP |  | 0.001456 | TON | 0.01941 | LB | E6BTU | This emission factor was derived from other particulate matter emission factors. | USEPA Emission Factor (no Control Efficiency used) |  | 2023GADNR | 2023GADNR
13057 | Cherokee | 3695011 | 5700036 |  | Atlanta Gas Light Company | 221210 | Natural Gas Distribution |  | 34.2795 | -84.3665 | OP | 2023 | EG | Reciprocating IC Engine | Emergency Generator | 3 | E6BTU/HR |  | OP | 2023 | EGP | 20200253 | Fuel Comb - Industrial Boilers, ICEs - Natural Gas | Emergency Generator |  | OP | 2023 | 0.14705 | E6FT3S | Natural Gas | I | 1456 |  |  |  | Carbon Monoxide | CAP |  | 0.27899 | TON | 3.72 | LB | E6BTU | LB/E6BTU | Other Emission Factor (no Control Efficiency used) | AP-42 Section 3.2, Table 3.2-3. | 2023GADNR | 2023GADNR
13057 | Cherokee | 3695011 | 5700036 |  | Atlanta Gas Light Company | 221210 | Natural Gas Distribution |  | 34.2795 | -84.3665 | OP | 2023 | G4 | Reciprocating IC Engine | Generator Engine No. 4 | 10 | E6BTU/HR | Unit placed into operation in June 1988. | OP | 2023 | G4P | 20200253 | Fuel Comb - Industrial Boilers, ICEs - Natural Gas | Generator Engine No. 4 |  | OP | 2023 | 2.9295 | E6FT3S | Natural Gas | I | 4004 |  |  |  | Carbon Monoxide | CAP |  | 0.79055 | TON | 0.5291 | LB | E6BTU | Manufacturer Specification | Vendor Emission Factor (no Control Efficiency used) |  | 2023GADNR | 2023GADNR
13057 | Cherokee | 3695011 | 5700036 |  | Atlanta Gas Light Company | 221210 | Natural Gas Distribution |  | 34.2795 | -84.3665 | OP | 2023 | G4 | Reciprocating IC Engine | Generator Engine No. 4 | 10 | E6BTU/HR | Unit placed into operation in June 1988. | OP | 2023 | G4P | 20200253 | Fuel Comb - Industrial Boilers, ICEs - Natural Gas | Generator Engine No. 4 |  | OP | 2023 | 2.9295 | E6FT3S | Natural Gas | I | 4004 |  |  |  | Nitrogen Oxides | CAP |  | 0.29336 | TON | 0.1964 | LB | E6BTU | Site Monitoring Data | Site-Specific Emission Factor (no Control Efficiency used) |  | 2023GADNR | 2023GADNR
13057 | Cherokee | 3695011 | 5700036 |  | Atlanta Gas Light Company | 221210 | Natural Gas Distribution |  | 34.2795 | -84.3665 | OP | 2023 | G4 | Reciprocating IC Engine | Generator Engine No. 4 | 10 | E6BTU/HR | Unit placed into operation in June 1988. | OP | 2023 | G4P | 20200253 | Fuel Comb - Industrial Boilers, ICEs - Natural Gas | Generator Engine No. 4 |  | OP | 2023 | 2.9295 | E6FT3S | Natural Gas | I | 4004 |  |  |  | Volatile Organic Compounds | CAP |  | 0.19764 | TON | 0.1323 | LB | E6BTU | Vendor Emission Factor | Vendor Emission Factor (no Control Efficiency used) |  | 2023GADNR | 2023GADNR
13057 | Cherokee | 3695011 | 5700036 |  | Atlanta Gas Light Company | 221210 | Natural Gas Distribution |  | 34.2795 | -84.3665 | OP | 2023 | G4 | Reciprocating IC Engine | Generator Engine No. 4 | 10 | E6BTU/HR | Unit placed into operation in June 1988. | OP | 2023 | G4P | 20200253 | Fuel Comb - Industrial Boilers, ICEs - Natural Gas | Generator Engine No. 4 |  | OP | 2023 | 2.9295 | E6FT3S | Natural Gas | I | 4004 |  |  |  | Sulfur Dioxide | CAP |  | 0.000878 | TON | 0.000588 | LB | E6BTU | EPA. 2000. Section 3.2, Natural Gas-fired Reciprocating Engines. In: Compilation of Air Pollut... | USEPA Emission Factor (no Control Efficiency used) |  | 2023GADNR | 2023GADNR
13057 | Cherokee | 3695011 | 5700036 |  | Atlanta Gas Light Company | 221210 | Natural Gas Distribution |  | 34.2795 | -84.3665 | OP | 2023 | G4 | Reciprocating IC Engine | Generator Engine No. 4 | 10 | E6BTU/HR | Unit placed into operation in June 1988. | OP | 2023 | G4P | 20200253 | Fuel Comb - Industrial Boilers, ICEs - Natural Gas | Generator Engine No. 4 |  | OP | 2023 | 2.9295 | E6FT3S | Natural Gas | I | 4004 |  |  |  | PM2.5 Primary (Filt + Cond) | CAP |  | 0.028999 | TON | 0.01941 | LB | E6BTU | This emission factor was derived from other particulate matter emission factors. | USEPA Emission Factor (no Control Efficiency used) |  | 2023GADNR | 2023GADNR
13057 | Cherokee | 3695011 | 5700036 |  | Atlanta Gas Light Company | 221210 | Natural Gas Distribution |  | 34.2795 | -84.3665 | OP | 2023 | G4 | Reciprocating IC Engine | Generator Engine No. 4 | 10 | E6BTU/HR | Unit placed into operation in June 1988. | OP | 2023 | G4P | 20200253 | Fuel Comb - Industrial Boilers, ICEs - Natural Gas | Generator Engine No. 4 |  | OP | 2023 | 2.9295 | E6FT3S | Natural Gas | I | 4004 |  |  |  | PM2.5 Filterable | CAP |  | 0.014193 | TON | 0.0095 | LB | E6BTU | EPA. 2000. Section 3.2, Natural Gas-fired Reciprocating Engines. In: Compilation of Air Pollut... | USEPA Emission Factor (no Control Efficiency used) |  | 2023GADNR | 2023GADNR
13057 | Cherokee | 3695011 | 5700036 |  | Atlanta Gas Light Company | 221210 | Natural Gas Distribution |  | 34.2795 | -84.3665 | OP | 2023 | G4 | Reciprocating IC Engine | Generator Engine No. 4 | 10 | E6BTU/HR | Unit placed into operation in June 1988. | OP | 2023 | G4P | 20200253 | Fuel Comb - Industrial Boilers, ICEs - Natural Gas | Generator Engine No. 4 |  | OP | 2023 | 2.9295 | E6FT3S | Natural Gas | I | 4004 |  |  |  | PM10 Primary (Filt + Cond) | CAP |  | 0.028999 | TON | 0.01941 | LB | E6BTU | This emission factor was derived from other particulate matter emission factors. | USEPA Emission Factor (no Control Efficiency used) |  | 2023GADNR | 2023GADNR
13057 | Cherokee | 3695011 | 5700036 |  | Atlanta Gas Light Company | 221210 | Natural Gas Distribution |  | 34.2795 | -84.3665 | OP | 2023 | G4 | Reciprocating IC Engine | Generator Engine No. 4 | 10 | E6BTU/HR | Unit placed into operation in June 1988. | OP | 2023 | G4P | 20200253 | Fuel Comb - Industrial Boilers, ICEs - Natural Gas | Generator Engine No. 4 |  | OP | 2023 | 2.9295 | E6FT3S | Natural Gas | I | 4004 |  |  |  | PM10 Filterable | CAP |  | 0.014193 | TON | 0.0095 | LB | E6BTU | EPA. 2000. Section 3.2, Natural Gas-fired Reciprocating Engines. In: Compilation of Air Pollut... | USEPA Emission Factor (no Control Efficiency used) |  | 2023GADNR | 2023GADNR
13057 | Cherokee | 3695011 | 5700036 |  | Atlanta Gas Light Company | 221210 | Natural Gas Distribution |  | 34.2795 | -84.3665 | OP | 2023 | G5 | Reciprocating IC Engine | Generator Engine No. 5 | 8 | E6BTU/HR |  | OP | 2023 | G5P | 20200253 | Fuel Comb - Industrial Boilers, ICEs - Natural Gas | Generator Engine No. 5 |  | OP | 2023 | 25.077 | E6FT3S | Natural Gas | I | 5824 |  |  |  | Carbon Monoxide | CAP |  | 15.0376 | TON | 1.176 | LB | E6BTU | Vendor Emission Factor | Vendor Emission Factor (no Control Efficiency used) |  | 2023GADNR | 2023GADNR
13057 | Cherokee | 3695011 | 5700036 |  | Atlanta Gas Light Company | 221210 | Natural Gas Distribution |  | 34.2795 | -84.3665 | OP | 2023 | G5 | Reciprocating IC Engine | Generator Engine No. 5 | 8 | E6BTU/HR |  | OP | 2023 | G5P | 20200253 | Fuel Comb - Industrial Boilers, ICEs - Natural Gas | Generator Engine No. 5 |  | OP | 2023 | 25.077 | E6FT3S | Natural Gas | I | 5824 |  |  |  | Nitrogen Oxides | CAP |  | 1.0507 | TON | 0.08215 | LB | E6BTU | Site Monitoring Data | Site-Specific Emission Factor (no Control Efficiency used) |  | 2023GADNR | 2023GADNR
13057 | Cherokee | 3695011 | 5700036 |  | Atlanta Gas Light Company | 221210 | Natural Gas Distribution |  | 34.2795 | -84.3665 | OP | 2023 | G5 | Reciprocating IC Engine | Generator Engine No. 5 | 8 | E6BTU/HR |  | OP | 2023 | G5P | 20200253 | Fuel Comb - Industrial Boilers, ICEs - Natural Gas | Generator Engine No. 5 |  | OP | 2023 | 25.077 | E6FT3S | Natural Gas | I | 5824 |  |  |  | Volatile Organic Compounds | CAP |  | 3.7594 | TON | 0.2939 | LB | E6BTU | Vendor Emission Factor | Vendor Emission Factor (no Control Efficiency used) |  | 2023GADNR | 2023GADNR
13057 | Cherokee | 3695011 | 5700036 |  | Atlanta Gas Light Company | 221210 | Natural Gas Distribution |  | 34.2795 | -84.3665 | OP | 2023 | G5 | Reciprocating IC Engine | Generator Engine No. 5 | 8 | E6BTU/HR |  | OP | 2023 | G5P | 20200253 | Fuel Comb - Industrial Boilers, ICEs - Natural Gas | Generator Engine No. 5 |  | OP | 2023 | 25.077 | E6FT3S | Natural Gas | I | 5824 |  |  |  | Sulfur Dioxide | CAP |  | 0.00752 | TON | 0.000588 | LB | E6BTU | EPA. 2000. Section 3.2, Natural Gas-fired Reciprocating Engines. In: Compilation of Air Pollut... | USEPA Emission Factor (no Control Efficiency used) |  | 2023GADNR | 2023GADNR
13057 | Cherokee | 3695011 | 5700036 |  | Atlanta Gas Light Company | 221210 | Natural Gas Distribution |  | 34.2795 | -84.3665 | OP | 2023 | G5 | Reciprocating IC Engine | Generator Engine No. 5 | 8 | E6BTU/HR |  | OP | 2023 | G5P | 20200253 | Fuel Comb - Industrial Boilers, ICEs - Natural Gas | Generator Engine No. 5 |  | OP | 2023 | 25.077 | E6FT3S | Natural Gas | I | 5824 |  |  |  | PM2.5 Primary (Filt + Cond) | CAP |  | 0.24824 | TON | 0.01941 | LB | E6BTU | This emission factor was derived from other particulate matter emission factors. | USEPA Emission Factor (no Control Efficiency used) |  | 2023GADNR | 2023GADNR
13057 | Cherokee | 3695011 | 5700036 |  | Atlanta Gas Light Company | 221210 | Natural Gas Distribution |  | 34.2795 | -84.3665 | OP | 2023 | G5 | Reciprocating IC Engine | Generator Engine No. 5 | 8 | E6BTU/HR |  | OP | 2023 | G5P | 20200253 | Fuel Comb - Industrial Boilers, ICEs - Natural Gas | Generator Engine No. 5 |  | OP | 2023 | 25.077 | E6FT3S | Natural Gas | I | 5824 |  |  |  | PM2.5 Filterable | CAP |  | 0.1215 | TON | 0.0095 | LB | E6BTU | EPA. 2000. Section 3.2, Natural Gas-fired Reciprocating Engines. In: Compilation of Air Pollut... | USEPA Emission Factor (no Control Efficiency used) |  | 2023GADNR | 2023GADNR
13057 | Cherokee | 3695011 | 5700036 |  | Atlanta Gas Light Company | 221210 | Natural Gas Distribution |  | 34.2795 | -84.3665 | OP | 2023 | G5 | Reciprocating IC Engine | Generator Engine No. 5 | 8 | E6BTU/HR |  | OP | 2023 | G5P | 20200253 | Fuel Comb - Industrial Boilers, ICEs - Natural Gas | Generator Engine No. 5 |  | OP | 2023 | 25.077 | E6FT3S | Natural Gas | I | 5824 |  |  |  | PM10 Primary (Filt + Cond) | CAP |  | 0.24824 | TON | 0.01941 | LB | E6BTU | This emission factor was derived from other particulate matter emission factors. | USEPA Emission Factor (no Control Efficiency used) |  | 2023GADNR | 2023GADNR
13057 | Cherokee | 3695011 | 5700036 |  | Atlanta Gas Light Company | 221210 | Natural Gas Distribution |  | 34.2795 | -84.3665 | OP | 2023 | G5 | Reciprocating IC Engine | Generator Engine No. 5 | 8 | E6BTU/HR |  | OP | 2023 | G5P | 20200253 | Fuel Comb - Industrial Boilers, ICEs - Natural Gas | Generator Engine No. 5 |  | OP | 2023 | 25.077 | E6FT3S | Natural Gas | I | 5824 |  |  |  | PM10 Filterable | CAP |  | 0.1215 | TON | 0.0095 | LB | E6BTU | EPA. 2000. Section 3.2, Natural Gas-fired Reciprocating Engines. In: Compilation of Air Pollut... | USEPA Emission Factor (no Control Efficiency used) |  | 2023GADNR | 2023GADNR
13245 | Richmond | 556211 | 24500006 | 30913FDRLPHIGHW | Graphic Packaging International, LLC | 322130 | Paperboard Mills |  | 33.3286 | -81.9537 | OP | 2023 | PPCC | Transfer Point | Condensate Collection Sys | 761000 | GAL/DAY |  | OP | 2023 | 1 | 30700117 | Industrial Processes - Pulp & Paper | Condensate Collection System - Innovations | Innovations Portion | OP | 2023 | 179.229 | E6GAL | Condensate | I | 8760 |  |  |  | Volatile Organic Compounds | CAP |  | 0.63813 | TON |  |  |  |  | Engineering Judgment | Sum of species | 2023GADNR | 2023GADNR
13245 | Richmond | 556211 | 24500006 | 30913FDRLPHIGHW | Graphic Packaging International, LLC | 322130 | Paperboard Mills |  | 33.3286 | -81.9537 | OP | 2023 | PPCC | Transfer Point | Condensate Collection Sys | 761000 | GAL/DAY |  | OP | 2023 | 2 | 30700128 | Industrial Processes - Pulp & Paper | Condensate Collection System - Main Tank | Main Tank Portion | OP | 2023 | 383.704 | E6GAL | Condensate | I | 8760 |  |  |  | Volatile Organic Compounds | CAP |  | 6.6187 | TON |  |  |  |  | Engineering Judgment | Sum of species | 2023GADNR | 2023GADNR
13245 | Richmond | 556211 | 24500006 | 30913FDRLPHIGHW | Graphic Packaging International, LLC | 322130 | Paperboard Mills |  | 33.3286 | -81.9537 | OP | 2023 | RLYA | Other/Small Combustion | Package Boiler | 54 | E6BTU/HR |  | OP | 2023 | 7 | 10300501 | Fuel Comb - Comm/Institutional - Oil | Package Boiler No.2 Oil |  | OP | 2023 | 0 | E3GAL | Distillate Oil | I | 8760 |  |  |  | Volatile Organic Compounds | CAP |  | 0 | TON |  |  |  |  | Engineering Judgment | Sum of species | 2023GADNR | 2023GADNR
13245 | Richmond | 556211 | 24500006 | 30913FDRLPHIGHW | Graphic Packaging International, LLC | 322130 | Paperboard Mills |  | 33.3286 | -81.9537 | OP | 2023 | RLYA | Other/Small Combustion | Package Boiler | 54 | E6BTU/HR |  | OP | 2023 | 7 | 10300501 | Fuel Comb - Comm/Institutional - Oil | Package Boiler No.2 Oil |  | OP | 2023 | 0 | E3GAL | Distillate Oil | I | 8760 |  |  |  | Sulfur Dioxide | CAP |  | 0 | TON | 42.6 | LB | E3GAL | EPA. September, 1998. Section 1.3, Fuel Oil Combustion. In: Compilation of Air Pollutant Emiss... | USEPA Emission Factor (no Control Efficiency used) |  | 2023GADNR | 2023GADNR
13245 | Richmond | 556211 | 24500006 | 30913FDRLPHIGHW | Graphic Packaging International, LLC | 322130 | Paperboard Mills |  | 33.3286 | -81.9537 | OP | 2023 | RLYA | Other/Small Combustion | Package Boiler | 54 | E6BTU/HR |  | OP | 2023 | 7 | 10300501 | Fuel Comb - Comm/Institutional - Oil | Package Boiler No.2 Oil |  | OP | 2023 | 0 | E3GAL | Distillate Oil | I | 8760 |  |  |  | PM2.5 Filterable | CAP |  | 0 | TON | 0.24 | LB | E3GAL | Trade Group | Trade Group Emission Factor (no Control Efficiency used) |  | 2023GADNR | 2023GADNR
13245 | Richmond | 556211 | 24500006 | 30913FDRLPHIGHW | Graphic Packaging International, LLC | 322130 | Paperboard Mills |  | 33.3286 | -81.9537 | OP | 2023 | RLYA | Other/Small Combustion | Package Boiler | 54 | E6BTU/HR |  | OP | 2023 | 7 | 10300501 | Fuel Comb - Comm/Institutional - Oil | Package Boiler No.2 Oil |  | OP | 2023 | 0 | E3GAL | Distillate Oil | I | 8760 |  |  |  | PM10 Filterable | CAP |  | 0 | TON | 1 | LB | E3GAL | Trade Group | Trade Group Emission Factor (no Control Efficiency used) |  | 2023GADNR | 2023GADNR
13245 | Richmond | 556211 | 24500006 | 30913FDRLPHIGHW | Graphic Packaging International, LLC | 322130 | Paperboard Mills |  | 33.3286 | -81.9537 | OP | 2023 | RLYA | Other/Small Combustion | Package Boiler | 54 | E6BTU/HR |  | OP | 2023 | 7 | 10300501 | Fuel Comb - Comm/Institutional - Oil | Package Boiler No.2 Oil |  | OP | 2023 | 0 | E3GAL | Distillate Oil | I | 8760 |  |  |  | PM Condensible | CAP |  | 0 | TON | 1.3 | LB | E3GAL | Trade Group | Trade Group Emission Factor (no Control Efficiency used) |  | 2023GADNR | 2023GADNR
13245 | Richmond | 556211 | 24500006 | 30913FDRLPHIGHW | Graphic Packaging International, LLC | 322130 | Paperboard Mills |  | 33.3286 | -81.9537 | OP | 2023 | RLYA | Other/Small Combustion | Package Boiler | 54 | E6BTU/HR |  | OP | 2023 | 7 | 10300501 | Fuel Comb - Comm/Institutional - Oil | Package Boiler No.2 Oil |  | OP | 2023 | 0 | E3GAL | Distillate Oil | I | 8760 |  |  |  | Nitrogen Oxides | CAP |  | 0 | TON | 24 | LB | E3GAL | EPA. September, 1998. Section 1.3, Fuel Oil Combustion. In: Compilation of Air Pollutant Emiss... | USEPA Emission Factor (no Control Efficiency used) |  | 2023GADNR | 2023GADNR
13245 | Richmond | 556211 | 24500006 | 30913FDRLPHIGHW | Graphic Packaging International, LLC | 322130 | Paperboard Mills |  | 33.3286 | -81.9537 | OP | 2023 | RLYA | Other/Small Combustion | Package Boiler | 54 | E6BTU/HR |  | OP | 2023 | 7 | 10300501 | Fuel Comb - Comm/Institutional - Oil | Package Boiler No.2 Oil |  | OP | 2023 | 0 | E3GAL | Distillate Oil | I | 8760 |  |  |  | Lead | CAP/HAP | HAP-Metal | 0 | LB | 0.000173 | LB | E3GAL | NCASI | Trade Group Emission Factor (no Control Efficiency used) |  | 2023GADNR | 2023GADNR
13245 | Richmond | 556211 | 24500006 | 30913FDRLPHIGHW | Graphic Packaging International, LLC | 322130 | Paperboard Mills |  | 33.3286 | -81.9537 | OP | 2023 | RLYA | Other/Small Combustion | Package Boiler | 54 | E6BTU/HR |  | OP | 2023 | 7 | 10300501 | Fuel Comb - Comm/Institutional - Oil | Package Boiler No.2 Oil |  | OP | 2023 | 0 | E3GAL | Distillate Oil | I | 8760 |  |  |  | Carbon Monoxide | CAP |  | 0 | TON | 5 | LB | E3GAL | EPA. September, 1998. Section 1.3, Fuel Oil Combustion. In: Compilation of Air Pollutant Emiss... | USEPA Emission Factor (no Control Efficiency used) |  | 2023GADNR | 2023GADNR
13245 | Richmond | 556211 | 24500006 | 30913FDRLPHIGHW | Graphic Packaging International, LLC | 322130 | Paperboard Mills |  | 33.3286 | -81.9537 | OP | 2023 | RLYA | Other/Small Combustion | Package Boiler | 54 | E6BTU/HR |  | OP | 2023 | 3 | 10200601 | Fuel Comb - Industrial Boilers, ICEs - Natural Gas | Package Boiler Natural Gas |  | OP | 2023 | 0 | E6FT3SD | Natural Gas | I | 8760 |  |  |  | Volatile Organic Compounds | CAP |  | 0 | TON |  |  |  |  | Engineering Judgment | Sum of species | 2023GADNR | 2023GADNR
13245 | Richmond | 556211 | 24500006 | 30913FDRLPHIGHW | Graphic Packaging International, LLC | 322130 | Paperboard Mills |  | 33.3286 | -81.9537 | OP | 2023 | RLYA | Other/Small Combustion | Package Boiler | 54 | E6BTU/HR |  | OP | 2023 | 3 | 10200601 | Fuel Comb - Industrial Boilers, ICEs - Natural Gas | Package Boiler Natural Gas |  | OP | 2023 | 0 | E6FT3SD | Natural Gas | I | 8760 |  |  |  | Sulfur Dioxide | CAP |  | 0 | TON | 0.6 | LB | E6FT3SD | EPA. March, 1998. Section 1.4, Natural Gas Combustion. In: Compilation of Air Pollutant Emissi... | USEPA Emission Factor (no Control Efficiency used) |  | 2023GADNR | 2023GADNR
13245 | Richmond | 556211 | 24500006 | 30913FDRLPHIGHW | Graphic Packaging International, LLC | 322130 | Paperboard Mills |  | 33.3286 | -81.9537 | OP | 2023 | RLYA | Other/Small Combustion | Package Boiler | 54 | E6BTU/HR |  | OP | 2023 | 3 | 10200601 | Fuel Comb - Industrial Boilers, ICEs - Natural Gas | Package Boiler Natural Gas |  | OP | 2023 | 0 | E6FT3SD | Natural Gas | I | 8760 |  |  |  | PM2.5 Filterable | CAP |  | 0 | TON |  |  |  |  | Engineering Judgment | Trade Group | 2023GADNR | 2023GADNR
13245 | Richmond | 556211 | 24500006 | 30913FDRLPHIGHW | Graphic Packaging International, LLC | 322130 | Paperboard Mills |  | 33.3286 | -81.9537 | OP | 2023 | RLYA | Other/Small Combustion | Package Boiler | 54 | E6BTU/HR |  | OP | 2023 | 3 | 10200601 | Fuel Comb - Industrial Boilers, ICEs - Natural Gas | Package Boiler Natural Gas |  | OP | 2023 | 0 | E6FT3SD | Natural Gas | I | 8760 |  |  |  | PM10 Filterable | CAP |  | 0 | TON |  |  |  |  | Engineering Judgment | Trade Group | 2023GADNR | 2023GADNR
13245 | Richmond | 556211 | 24500006 | 30913FDRLPHIGHW | Graphic Packaging International, LLC | 322130 | Paperboard Mills |  | 33.3286 | -81.9537 | OP | 2023 | RLYA | Other/Small Combustion | Package Boiler | 54 | E6BTU/HR |  | OP | 2023 | 3 | 10200601 | Fuel Comb - Industrial Boilers, ICEs - Natural Gas | Package Boiler Natural Gas |  | OP | 2023 | 0 | E6FT3SD | Natural Gas | I | 8760 |  |  |  | PM Condensible | CAP |  | 0 | TON |  |  |  |  | Engineering Judgment | Trade Group | 2023GADNR | 2023GADNR
13245 | Richmond | 556211 | 24500006 | 30913FDRLPHIGHW | Graphic Packaging International, LLC | 322130 | Paperboard Mills |  | 33.3286 | -81.9537 | OP | 2023 | RLYA | Other/Small Combustion | Package Boiler | 54 | E6BTU/HR |  | OP | 2023 | 3 | 10200601 | Fuel Comb - Industrial Boilers, ICEs - Natural Gas | Package Boiler Natural Gas |  | OP | 2023 | 0 | E6FT3SD | Natural Gas | I | 8760 |  |  |  | Nitrogen Oxides | CAP |  | 0 | TON |  |  |  |  | Engineering Judgment | Calculation | 2023GADNR | 2023GADNR
13245 | Richmond | 556211 | 24500006 | 30913FDRLPHIGHW | Graphic Packaging International, LLC | 322130 | Paperboard Mills |  | 33.3286 | -81.9537 | OP | 2023 | RLYA | Other/Small Combustion | Package Boiler | 54 | E6BTU/HR |  | OP | 2023 | 3 | 10200601 | Fuel Comb - Industrial Boilers, ICEs - Natural Gas | Package Boiler Natural Gas |  | OP | 2023 | 0 | E6FT3SD | Natural Gas | I | 8760 |  |  |  | Lead | CAP/HAP | HAP-Metal | 0 | LB | 0.0005 | LB | E6FT3SD | EPA. March, 1998. Section 1.4, Natural Gas Combustion. In: Compilation of Air Pollutant Emissi... | USEPA Emission Factor (no Control Efficiency used) |  | 2023GADNR | 2023GADNR
13245 | Richmond | 556211 | 24500006 | 30913FDRLPHIGHW | Graphic Packaging International, LLC | 322130 | Paperboard Mills |  | 33.3286 | -81.9537 | OP | 2023 | RLYA | Other/Small Combustion | Package Boiler | 54 | E6BTU/HR |  | OP | 2023 | 3 | 10200601 | Fuel Comb - Industrial Boilers, ICEs - Natural Gas | Package Boiler Natural Gas |  | OP | 2023 | 0 | E6FT3SD | Natural Gas | I | 8760 |  |  |  | Carbon Monoxide | CAP |  | 0 | TON | 84 | LB | E6FT3SD | EPA. March, 1998. Section 1.4, Natural Gas Combustion. In: Compilation of Air Pollutant Emissi... | USEPA Emission Factor (no Control Efficiency used) |  | 2023GADNR | 2023GADNR
13245 | Richmond | 556211 | 24500006 | 30913FDRLPHIGHW | Graphic Packaging International, LLC | 322130 | Paperboard Mills |  | 33.3286 | -81.9537 | OP | 2023 | PCF2 | Process Equipment and Process Area Drains | No. 2 Precoat Mud Filters | 306 | TON/DAY |  | OP | 2023 | 1 | 30700112 | Industrial Processes - Pulp & Paper | No. 2 Precoat Mud Filters |  | OP | 2023 | 101844 | TON | Lime | I | 8760 |  |  |  | Volatile Organic Compounds | CAP |  | 0 | TON |  |  |  | Any emissions are captured elsewhere in the inventory | Engineering Judgment | Any emissions are captured elsewhere in the inventory | 2023GADNR | 2023GADNR
13245 | Richmond | 556211 | 24500006 | 30913FDRLPHIGHW | Graphic Packaging International, LLC | 322130 | Paperboard Mills |  | 33.3286 | -81.9537 | OP | 2023 | PM1A | Process Equipment and Process Area Drains | No. 1 Paper Machine | 8 | E6BTU/HR |  | OP | 2023 | 3 | 10200602 | Fuel Comb - Industrial Boilers, ICEs - Natural Gas | No. 1 Paper Machine |  | OP | 2023 | 35.579 | E6FT3S | Natural Gas | O | 8760 |  |  |  | Volatile Organic Compounds | CAP |  | 0.037887 | TON |  |  |  |  | Engineering Judgment | Sum of species | 2023GADNR | 2023GADNR
13245 | Richmond | 556211 | 24500006 | 30913FDRLPHIGHW | Graphic Packaging International, LLC | 322130 | Paperboard Mills |  | 33.3286 | -81.9537 | OP | 2023 | PM1A | Process Equipment and Process Area Drains | No. 1 Paper Machine | 8 | E6BTU/HR |  | OP | 2023 | 3 | 10200602 | Fuel Comb - Industrial Boilers, ICEs - Natural Gas | No. 1 Paper Machine |  | OP | 2023 | 35.579 | E6FT3S | Natural Gas | O | 8760 |  |  |  | Nitrogen Oxides | CAP |  | 1.0389 | TON |  |  |  |  | Manufacturer Specification |  | 2023GADNR | 2023GADNR
13245 | Richmond | 556211 | 24500006 | 30913FDRLPHIGHW | Graphic Packaging International, LLC | 322130 | Paperboard Mills |  | 33.3286 | -81.9537 | OP | 2023 | PM1A | Process Equipment and Process Area Drains | No. 1 Paper Machine | 8 | E6BTU/HR |  | OP | 2023 | 3 | 10200602 | Fuel Comb - Industrial Boilers, ICEs - Natural Gas | No. 1 Paper Machine |  | OP | 2023 | 35.579 | E6FT3S | Natural Gas | O | 8760 |  |  |  | Lead | CAP/HAP | HAP-Metal | 0.018 | LB | 5e-10 | LB | FT3S | EPA. March, 1998. Section 1.4, Natural Gas Combustion. In: Compilation of Air Pollutant Emissi... | Trade Group Emission Factor (no Control Efficiency used) |  | 2023GADNR | 2023GADNR
13245 | Richmond | 556211 | 24500006 | 30913FDRLPHIGHW | Graphic Packaging International, LLC | 322130 | Paperboard Mills |  | 33.3286 | -81.9537 | OP | 2023 | PM1A | Process Equipment and Process Area Drains | No. 1 Paper Machine | 8 | E6BTU/HR |  | OP | 2023 | 3 | 10200602 | Fuel Comb - Industrial Boilers, ICEs - Natural Gas | No. 1 Paper Machine |  | OP | 2023 | 35.579 | E6FT3S | Natural Gas | O | 8760 |  |  |  | PM Condensible | CAP |  | 0.005693 | TON | 0.32 | LB | E6FT3S | Trade Group | Trade Group Emission Factor (no Control Efficiency used) |  | 2023GADNR | 2023GADNR
13245 | Richmond | 556211 | 24500006 | 30913FDRLPHIGHW | Graphic Packaging International, LLC | 322130 | Paperboard Mills |  | 33.3286 | -81.9537 | OP | 2023 | PM1A | Process Equipment and Process Area Drains | No. 1 Paper Machine | 8 | E6BTU/HR |  | OP | 2023 | 3 | 10200602 | Fuel Comb - Industrial Boilers, ICEs - Natural Gas | No. 1 Paper Machine |  | OP | 2023 | 35.579 | E6FT3S | Natural Gas | O | 8760 |  |  |  | PM10 Filterable | CAP |  | 0.003558 | TON | 0.2 | LB | E6FT3S | Trade Group | Trade Group Emission Factor (no Control Efficiency used) |  | 2023GADNR | 2023GADNR
13245 | Richmond | 556211 | 24500006 | 30913FDRLPHIGHW | Graphic Packaging International, LLC | 322130 | Paperboard Mills |  | 33.3286 | -81.9537 | OP | 2023 | PM1A | Process Equipment and Process Area Drains | No. 1 Paper Machine | 8 | E6BTU/HR |  | OP | 2023 | 3 | 10200602 | Fuel Comb - Industrial Boilers, ICEs - Natural Gas | No. 1 Paper Machine |  | OP | 2023 | 35.579 | E6FT3S | Natural Gas | O | 8760 |  |  |  | PM2.5 Filterable | CAP |  | 0.001957 | TON | 0.11 | LB | E6FT3S | Trade Group | Trade Group Emission Factor (no Control Efficiency used) |  | 2023GADNR | 2023GADNR
13245 | Richmond | 556211 | 24500006 | 30913FDRLPHIGHW | Graphic Packaging International, LLC | 322130 | Paperboard Mills |  | 33.3286 | -81.9537 | OP | 2023 | PM1A | Process Equipment and Process Area Drains | No. 1 Paper Machine | 8 | E6BTU/HR |  | OP | 2023 | 3 | 10200602 | Fuel Comb - Industrial Boilers, ICEs - Natural Gas | No. 1 Paper Machine |  | OP | 2023 | 35.579 | E6FT3S | Natural Gas | O | 8760 |  |  |  | Sulfur Dioxide | CAP |  | 0.010674 | TON | 0.6 | LB | E6FT3S | Trade Group | Trade Group Emission Factor (no Control Efficiency used) |  | 2023GADNR | 2023GADNR
13245 | Richmond | 556211 | 24500006 | 30913FDRLPHIGHW | Graphic Packaging International, LLC | 322130 | Paperboard Mills |  | 33.3286 | -81.9537 | OP | 2023 | PM1A | Process Equipment and Process Area Drains | No. 1 Paper Machine | 8 | E6BTU/HR |  | OP | 2023 | 3 | 10200602 | Fuel Comb - Industrial Boilers, ICEs - Natural Gas | No. 1 Paper Machine |  | OP | 2023 | 35.579 | E6FT3S | Natural Gas | O | 8760 |  |  |  | Carbon Monoxide | CAP |  | 2.7716 | TON |  |  |  |  | Manufacturer Specification | Manufacturer Specification | 2023GADNR | 2023GADNR
13245 | Richmond | 556211 | 24500006 | 30913FDRLPHIGHW | Graphic Packaging International, LLC | 322130 | Paperboard Mills |  | 33.3286 | -81.9537 | OP | 2023 | SS2A | Unclassified | No. 2 Starch Silo | 50100 | LB/DAY |  | OP | 2023 | 1 | 30700199 | Industrial Processes - Pulp & Paper | No. 2 Starch Silo | Reported under SSAA | OP | 2023 | 8760 | HR | Starch | E | 8760 |  |  |  | PM Condensible | CAP |  | 0 | TON |  |  |  |  | Engineering Judgment | Emissions reported under SSAA | 2023GADNR | 2023GADNR
13245 | Richmond | 556211 | 24500006 | 30913FDRLPHIGHW | Graphic Packaging International, LLC | 322130 | Paperboard Mills |  | 33.3286 | -81.9537 | OP | 2023 | SS2A | Unclassified | No. 2 Starch Silo | 50100 | LB/DAY |  | OP | 2023 | 1 | 30700199 | Industrial Processes - Pulp & Paper | No. 2 Starch Silo | Reported under SSAA | OP | 2023 | 8760 | HR | Starch | E | 8760 |  |  |  | PM2.5 Filterable | CAP |  | 0 | TON |  |  |  |  | Engineering Judgment | Emissions reported under SSAA | 2023GADNR | 2023GADNR
13245 | Richmond | 556211 | 24500006 | 30913FDRLPHIGHW | Graphic Packaging International, LLC | 322130 | Paperboard Mills |  | 33.3286 | -81.9537 | OP | 2023 | SS2A | Unclassified | No. 2 Starch Silo | 50100 | LB/DAY |  | OP | 2023 | 1 | 30700199 | Industrial Processes - Pulp & Paper | No. 2 Starch Silo | Reported under SSAA | OP | 2023 | 8760 | HR | Starch | E | 8760 |  |  |  | PM10 Filterable | CAP |  | 0 | TON |  |  |  |  | Engineering Judgment | Emissions reported under SSAA | 2023GADNR | 2023GADNR
13245 | Richmond | 556211 | 24500006 | 30913FDRLPHIGHW | Graphic Packaging International, LLC | 322130 | Paperboard Mills |  | 33.3286 | -81.9537 | OP | 2023 | SS3A | Unclassified | No. 3 Starch Silo | 50100 | LB/DAY | Emissions reported elsewhere | OP | 2023 | 1 | 30700199 | Industrial Processes - Pulp & Paper | No. 3 Starch Silo |  | OP | 2023 | 8760 | HR | Starch | E | 8760 |  |  |  | PM Condensible | CAP |  | 0 | TON |  |  |  |  | Engineering Judgment | Emissions reported under SSAA | 2023GADNR | 2023GADNR
13245 | Richmond | 556211 | 24500006 | 30913FDRLPHIGHW | Graphic Packaging International, LLC | 322130 | Paperboard Mills |  | 33.3286 | -81.9537 | OP | 2023 | SS3A | Unclassified | No. 3 Starch Silo | 50100 | LB/DAY | Emissions reported elsewhere | OP | 2023 | 1 | 30700199 | Industrial Processes - Pulp & Paper | No. 3 Starch Silo |  | OP | 2023 | 8760 | HR | Starch | E | 8760 |  |  |  | PM2.5 Filterable | CAP |  | 0 | TON |  |  |  |  | Engineering Judgment | Emissions reported under SSAA | 2023GADNR | 2023GADNR
13245 | Richmond | 556211 | 24500006 | 30913FDRLPHIGHW | Graphic Packaging International, LLC | 322130 | Paperboard Mills |  | 33.3286 | -81.9537 | OP | 2023 | SS3A | Unclassified | No. 3 Starch Silo | 50100 | LB/DAY | Emissions reported elsewhere | OP | 2023 | 1 | 30700199 | Industrial Processes - Pulp & Paper | No. 3 Starch Silo |  | OP | 2023 | 8760 | HR | Starch | E | 8760 |  |  |  | PM10 Filterable | CAP |  | 0 | TON |  |  |  |  | Engineering Judgment | Emissions reported under SSAA | 2023GADNR | 2023GADNR
13245 | Richmond | 556211 | 24500006 | 30913FDRLPHIGHW | Graphic Packaging International, LLC | 322130 | Paperboard Mills |  | 33.3286 | -81.9537 | OP | 2023 | BMPS | Process Equipment and Process Area Drains | BMP Spill Collection Sys. | 100 | GAL/HR |  | OP | 2023 | 1 | 30700199 | Industrial Processes - Pulp & Paper | BMP Spill Collection Sys. - HWD | Hardwood Portion | OP | 2023 | 38551 | HR | Liquor | I | 8760 |  |  |  | Volatile Organic Compounds | CAP |  | 8.1737 | TON |  |  |  | Sum of species | Engineering Judgment | Sum of species | 2023GADNR | 2023GADNR
13245 | Richmond | 556211 | 24500006 | 30913FDRLPHIGHW | Graphic Packaging International, LLC | 322130 | Paperboard Mills |  | 33.3286 | -81.9537 | OP | 2023 | BMPS | Process Equipment and Process Area Drains | BMP Spill Collection Sys. | 100 | GAL/HR |  | OP | 2023 | 2 | 30700199 | Industrial Processes - Pulp & Paper | BMP Spill Collection - SWD | Softwood Portion | OP | 2023 | 14009 | HR | Liquor | I | 8760 |  |  |  | Volatile Organic Compounds | CAP |  | 2.9702 | TON |  |  |  | Sum of species | Engineering Judgment | Sum of species | 2023GADNR | 2023GADNR
13245 | Richmond | 556211 | 24500006 | 30913FDRLPHIGHW | Graphic Packaging International, LLC | 322130 | Paperboard Mills |  | 33.3286 | -81.9537 | OP | 2023 | BP2A | Process Equipment and Process Area Drains | No. 2 Bleach Plant | 18.1 | TON/HR |  | OP | 2023 | 2 | 30700114 | Industrial Processes - Pulp & Paper | No. 2 Bleach Plant-SWD | Softwood option | OP | 2023 | 113743 | TON | Pulp | O | 8760 |  |  |  | Carbon Monoxide | CAP |  | 46.0658 | TON | 0.81 | LB | TON | Trade Group | Trade Group Emission Factor (no Control Efficiency used) |  | 2023GADNR | 2023GADNR
13245 | Richmond | 556211 | 24500006 | 30913FDRLPHIGHW | Graphic Packaging International, LLC | 322130 | Paperboard Mills |  | 33.3286 | -81.9537 | OP | 2023 | BP2A | Process Equipment and Process Area Drains | No. 2 Bleach Plant | 18.1 | TON/HR |  | OP | 2023 | 2 | 30700114 | Industrial Processes - Pulp & Paper | No. 2 Bleach Plant-SWD | Softwood option | OP | 2023 | 113743 | TON | Pulp | O | 8760 |  |  |  | Volatile Organic Compounds | CAP |  | 5.2322 | TON | 0.092 | LB | TON | Trade Group | Trade Group Emission Factor (no Control Efficiency used) |  | 2023GADNR | 2023GADNR
13245 | Richmond | 556211 | 24500006 | 30913FDRLPHIGHW | Graphic Packaging International, LLC | 322130 | Paperboard Mills |  | 33.3286 | -81.9537 | OP | 2023 | BP2A | Process Equipment and Process Area Drains | No. 2 Bleach Plant | 18.1 | TON/HR |  | OP | 2023 | 1 | 30700114 | Industrial Processes - Pulp & Paper | No. 2 Bleach Plant-HWD | Hardwood portion | OP | 2023 | 717 | TON | Pulp | O | 8760 |  |  |  | Carbon Monoxide | CAP |  | 0.22586 | TON | 0.63 | LB | TON | Trade Group | Trade Group Emission Factor (no Control Efficiency used) |  | 2023GADNR | 2023GADNR
13245 | Richmond | 556211 | 24500006 | 30913FDRLPHIGHW | Graphic Packaging International, LLC | 322130 | Paperboard Mills |  | 33.3286 | -81.9537 | OP | 2023 | BP2A | Process Equipment and Process Area Drains | No. 2 Bleach Plant | 18.1 | TON/HR |  | OP | 2023 | 1 | 30700114 | Industrial Processes - Pulp & Paper | No. 2 Bleach Plant-HWD | Hardwood portion | OP | 2023 | 717 | TON | Pulp | O | 8760 |  |  |  | Volatile Organic Compounds | CAP |  | 0.032982 | TON | 0.092 | LB | TON | Trade Group | Trade Group Emission Factor (no Control Efficiency used) |  | 2023GADNR | 2023GADNR
13245 | Richmond | 556211 | 24500006 | 30913FDRLPHIGHW | Graphic Packaging International, LLC | 322130 | Paperboard Mills |  | 33.3286 | -81.9537 | OP | 2023 | LS3A | Silo | No. 3 Lime Silo | 306 | TON/DAY |  | OP | 2023 | 1 | 30501613 | Industrial Processes - Storage and Transfer | No. 3 Lime Silo |  | OP | 2023 | 8760 | HR | Lime | O | 8760 |  |  |  | PM Condensible | CAP |  | 0 | TON |  |  |  | NCASI has no emissions factor for condensible PM. | Engineering Judgment | NCASI has no emissions factor for condensible PM. | 2023GADNR | 2023GADNR
13245 | Richmond | 556211 | 24500006 | 30913FDRLPHIGHW | Graphic Packaging International, LLC | 322130 | Paperboard Mills |  | 33.3286 | -81.9537 | OP | 2023 | LS3A | Silo | No. 3 Lime Silo | 306 | TON/DAY |  | OP | 2023 | 1 | 30501613 | Industrial Processes - Storage and Transfer | No. 3 Lime Silo |  | OP | 2023 | 8760 | HR | Lime | O | 8760 |  |  |  | PM2.5 Filterable | CAP |  | 2.7025 | TON | 0.617 | LB | HR | Per mills current Title V Permit application controlled emission factor as of yr 2010 | Site-Specific Emission Factor (no Control Efficiency used) | Per mills current Title V Permit application controlled emission factor as of yr 2010 | 2023GADNR | 2023GADNR
13245 | Richmond | 556211 | 24500006 | 30913FDRLPHIGHW | Graphic Packaging International, LLC | 322130 | Paperboard Mills |  | 33.3286 | -81.9537 | OP | 2023 | LS3A | Silo | No. 3 Lime Silo | 306 | TON/DAY |  | OP | 2023 | 1 | 30501613 | Industrial Processes - Storage and Transfer | No. 3 Lime Silo |  | OP | 2023 | 8760 | HR | Lime | O | 8760 |  |  |  | PM10 Filterable | CAP |  | 2.7025 | TON | 0.617 | LB | HR | Per mills current Title V Permit application controlled emission factor as of yr 2010 | Site-Specific Emission Factor (no Control Efficiency used) | Per mills current Title V Permit application controlled emission factor as of yr 2010 | 2023GADNR | 2023GADNR
13245 | Richmond | 556211 | 24500006 | 30913FDRLPHIGHW | Graphic Packaging International, LLC | 322130 | Paperboard Mills |  | 33.3286 | -81.9537 | OP | 2023 | CAU2 | Process Equipment and Process Area Drains | No. 2 Slaker/Causticizers | 309 | GAL/MIN |  | OP | 2023 | 1 | 30700122 | Industrial Processes - Pulp & Paper | No. 2 Causticizer |  | OP | 2023 | 101844 | TON | Lime | I | 8760 |  |  |  | Ammonia | CAP |  | 6.4162 | TON | 0.126 | LB | TON | Trade Group | Trade Group Emission Factor (no Control Efficiency used) |  | 2023GADNR | 2023GADNR
13245 | Richmond | 556211 | 24500006 | 30913FDRLPHIGHW | Graphic Packaging International, LLC | 322130 | Paperboard Mills |  | 33.3286 | -81.9537 | OP | 2023 | DIG2 | Process Equipment and Process Area Drains | No. 2 Digester | 555 | TON/DAY |  | OP | 2023 | 1 | 30700101 | Industrial Processes - Pulp & Paper | No. 2 Digester |  | OP | 2023 | 12113.1 | TON | Air-Dried Unbleached Pulp | I | 8760 |  |  |  | Volatile Organic Compounds | CAP |  | 0 | TON |  |  |  | Any emissions are captured elsewhere in the inventory | Engineering Judgment | Any emissions are captured elsewhere in the inventory | 2023GADNR | 2023GADNR
13245 | Richmond | 556211 | 24500006 | 30913FDRLPHIGHW | Graphic Packaging International, LLC | 322130 | Paperboard Mills |  | 33.3286 | -81.9537 | OP | 2023 | DIG3 | Process Equipment and Process Area Drains | No. 3 Digester | 1060 | TON/DAY |  | OP | 2023 | 1 | 30700101 | Industrial Processes - Pulp & Paper | No. 3 Digester |  | OP | 2023 | 143049 | TON | Air-Dried Unbleached Pulp | I | 8760 |  |  |  | Volatile Organic Compounds | CAP |  | 0 | TON |  |  |  | Any emissions are captured elsewhere in the inventory | Engineering Judgment | Any emissions are captured elsewhere in the inventory | 2023GADNR | 2023GADNR
13245 | Richmond | 556211 | 24500006 | 30913FDRLPHIGHW | Graphic Packaging International, LLC | 322130 | Paperboard Mills |  | 33.3286 | -81.9537 | OP | 2023 | E1 | Process Equipment and Process Area Drains | Various Paperboard Coatings | 2520 | LB/HR |  | OP | 2023 | 1 | 30700407 | Industrial Processes - Pulp & Paper | Various Paperboard Coatings |  | OP | 2023 | 0 | LB | Ammonia | I | 8760 |  |  |  | Volatile Organic Compounds | CAP |  | 12.5106 | TON |  |  |  |  | Engineering Judgment | Engineering Judgment | 2023GADNR | 2023GADNR
13245 | Richmond | 556211 | 24500006 | 30913FDRLPHIGHW | Graphic Packaging International, LLC | 322130 | Paperboard Mills |  | 33.3286 | -81.9537 | OP | 2023 | E1 | Process Equipment and Process Area Drains | Various Paperboard Coatings | 2520 | LB/HR |  | OP | 2023 | 1 | 30700407 | Industrial Processes - Pulp & Paper | Various Paperboard Coatings |  | OP | 2023 | 0 | LB | Ammonia | I | 8760 |  |  |  | Ammonia | CAP |  | 0 | TON |  |  |  |  | Material Balance | Engineering Judgment | 2023GADNR | 2023GADNR
13245 | Richmond | 556211 | 24500006 | 30913FDRLPHIGHW | Graphic Packaging International, LLC | 322130 | Paperboard Mills |  | 33.3286 | -81.9537 | OP | 2023 | EV1A | Process Equipment and Process Area Drains | No.1 Evaporator Set | 1.26 | E6LB/DAY |  | OP | 2023 | 1 | 30700103 | Industrial Processes - Pulp & Paper | No.1 Evaporator Set |  | OP | 2023 | 8760 | HR | Liquor | I | 8760 |  |  |  | Volatile Organic Compounds | CAP |  | 0 | TON |  |  |  | Any emissions are captured elsewhere in the inventory | Engineering Judgment | Any emissions are captured elsewhere in the inventory | 2023GADNR | 2023GADNR
13245 | Richmond | 556211 | 24500006 | 30913FDRLPHIGHW | Graphic Packaging International, LLC | 322130 | Paperboard Mills |  | 33.3286 | -81.9537 | OP | 2023 | GLC3 | Process Equipment and Process Area Drains | No. 3 GL Clarifier | 738 | GAL/MIN |  | OP | 2023 | 1 | 30700114 | Industrial Processes - Pulp & Paper | No. 3 GL Clarifier |  | OP | 2023 | 101844 | HR | Lime | I | 8760 |  |  |  | Volatile Organic Compounds | CAP |  | 0 | TON |  |  |  | no actual emissions | Engineering Judgment | no actual emissions | 2023GADNR | 2023GADNR
13245 | Richmond | 556211 | 24500006 | 30913FDRLPHIGHW | Graphic Packaging International, LLC | 322130 | Paperboard Mills |  | 33.3286 | -81.9537 | OP | 2023 | CAU1 | Process Equipment and Process Area Drains | No. 1 Slaker/Causticizers | 921 | GAL/MIN |  | OP | 2023 | 1 | 30700122 | Industrial Processes - Pulp & Paper | No. 1 Causticizer |  | OP | 2023 | 34118 | TON | Lime | I | 8760 |  |  |  | Ammonia | CAP |  | 2.1494 | TON | 0.126 | LB | TON | Trade Group | Trade Group Emission Factor (no Control Efficiency used) |  | 2023GADNR | 2023GADNR
13245 | Richmond | 556211 | 24500006 | 30913FDRLPHIGHW | Graphic Packaging International, LLC | 322130 | Paperboard Mills |  | 33.3286 | -81.9537 | OP | 2023 | Misc | Other/Small Combustion | Misc Users |  |  |  | OP |  | 1 | 10200601 | Fuel Comb - Industrial Boilers, ICEs - Natural Gas | Misc User (RB1&RB2 Ignitors & Misc Small Users) |  | OP | 2023 | 1003.33 | E6FT3SD | Natural Gas | I | 8760 |  |  |  | Volatile Organic Compounds | CAP |  | 0.94431 | TON |  |  |  |  | Engineering Judgment | Sum of species | 2023GADNR | 2023GADNR
13245 | Richmond | 556211 | 24500006 | 30913FDRLPHIGHW | Graphic Packaging International, LLC | 322130 | Paperboard Mills |  | 33.3286 | -81.9537 | OP | 2023 | Misc | Other/Small Combustion | Misc Users |  |  |  | OP |  | 1 | 10200601 | Fuel Comb - Industrial Boilers, ICEs - Natural Gas | Misc User (RB1&RB2 Ignitors & Misc Small Users) |  | OP | 2023 | 1003.33 | E6FT3SD | Natural Gas | I | 8760 |  |  |  | Sulfur Dioxide | CAP |  | 0.301 | TON | 0.6 | LB | E6FT3SD | EPA. March, 1998. Section 1.4, Natural Gas Combustion. In: Compilation of Air Pollutant Emissi... | USEPA Emission Factor (no Control Efficiency used) |  | 2023GADNR | 2023GADNR
13245 | Richmond | 556211 | 24500006 | 30913FDRLPHIGHW | Graphic Packaging International, LLC | 322130 | Paperboard Mills |  | 33.3286 | -81.9537 | OP | 2023 | Misc | Other/Small Combustion | Misc Users |  |  |  | OP |  | 1 | 10200601 | Fuel Comb - Industrial Boilers, ICEs - Natural Gas | Misc User (RB1&RB2 Ignitors & Misc Small Users) |  | OP | 2023 | 1003.33 | E6FT3SD | Natural Gas | I | 8760 |  |  |  | PM2.5 Filterable | CAP |  | 0.95316 | TON | 1.9 | LB | E6FT3SD | EPA. March, 1998. Section 1.4, Natural Gas Combustion. In: Compilation of Air Pollutant Emissi... | USEPA Emission Factor (no Control Efficiency used) |  | 2023GADNR | 2023GADNR
13245 | Richmond | 556211 | 24500006 | 30913FDRLPHIGHW | Graphic Packaging International, LLC | 322130 | Paperboard Mills |  | 33.3286 | -81.9537 | OP | 2023 | Misc | Other/Small Combustion | Misc Users |  |  |  | OP |  | 1 | 10200601 | Fuel Comb - Industrial Boilers, ICEs - Natural Gas | Misc User (RB1&RB2 Ignitors & Misc Small Users) |  | OP | 2023 | 1003.33 | E6FT3SD | Natural Gas | I | 8760 |  |  |  | PM10 Filterable | CAP |  | 0.95316 | TON | 1.9 | LB | E6FT3SD | EPA. March, 1998. Section 1.4, Natural Gas Combustion. In: Compilation of Air Pollutant Emissi... | USEPA Emission Factor (no Control Efficiency used) |  | 2023GADNR | 2023GADNR
13245 | Richmond | 556211 | 24500006 | 30913FDRLPHIGHW | Graphic Packaging International, LLC | 322130 | Paperboard Mills |  | 33.3286 | -81.9537 | OP | 2023 | Misc | Other/Small Combustion | Misc Users |  |  |  | OP |  | 1 | 10200601 | Fuel Comb - Industrial Boilers, ICEs - Natural Gas | Misc User (RB1&RB2 Ignitors & Misc Small Users) |  | OP | 2023 | 1003.33 | E6FT3SD | Natural Gas | I | 8760 |  |  |  | Nitrogen Oxides | CAP |  | 138.158 | TON | 275.4 | LB | E6FT3SD | USEPA Emission Factor (no Control Efficiency used) | Trade Group Emission Factor (no Control Efficiency used) |  | 2023GADNR | 2023GADNR
13245 | Richmond | 556211 | 24500006 | 30913FDRLPHIGHW | Graphic Packaging International, LLC | 322130 | Paperboard Mills |  | 33.3286 | -81.9537 | OP | 2023 | Misc | Other/Small Combustion | Misc Users |  |  |  | OP |  | 1 | 10200601 | Fuel Comb - Industrial Boilers, ICEs - Natural Gas | Misc User (RB1&RB2 Ignitors & Misc Small Users) |  | OP | 2023 | 1003.33 | E6FT3SD | Natural Gas | I | 8760 |  |  |  | Lead | CAP/HAP | HAP-Metal | 0.502 | LB | 0.0005 | LB | E6FT3SD | EPA. March, 1998. Section 1.4, Natural Gas Combustion. In: Compilation of Air Pollutant Emissi... | USEPA Emission Factor (no Control Efficiency used) |  | 2023GADNR | 2023GADNR
13245 | Richmond | 556211 | 24500006 | 30913FDRLPHIGHW | Graphic Packaging International, LLC | 322130 | Paperboard Mills |  | 33.3286 | -81.9537 | OP | 2023 | Misc | Other/Small Combustion | Misc Users |  |  |  | OP |  | 1 | 10200601 | Fuel Comb - Industrial Boilers, ICEs - Natural Gas | Misc User (RB1&RB2 Ignitors & Misc Small Users) |  | OP | 2023 | 1003.33 | E6FT3SD | Natural Gas | I | 8760 |  |  |  | Carbon Monoxide | CAP |  | 42.1398 | TON | 84 | LB | E6FT3SD | EPA. March, 1998. Section 1.4, Natural Gas Combustion. In: Compilation of Air Pollutant Emissi... | USEPA Emission Factor (no Control Efficiency used) |  | 2023GADNR | 2023GADNR
13245 | Richmond | 556211 | 24500006 | 30913FDRLPHIGHW | Graphic Packaging International, LLC | 322130 | Paperboard Mills |  | 33.3286 | -81.9537 | OP | 2023 | Misc | Other/Small Combustion | Misc Users |  |  |  | OP |  | 1 | 10200601 | Fuel Comb - Industrial Boilers, ICEs - Natural Gas | Misc User (RB1&RB2 Ignitors & Misc Small Users) |  | OP | 2023 | 1003.33 | E6FT3SD | Natural Gas | I | 8760 |  |  |  | PM Condensible | CAP |  | 2.8595 | TON | 5.7 | LB | E6FT3SD | EPA. March, 1998. Section 1.4, Natural Gas Combustion. In: Compilation of Air Pollutant Emissi... | USEPA Emission Factor (no Control Efficiency used) |  | 2023GADNR | 2023GADNR
13245 | Richmond | 556211 | 24500006 | 30913FDRLPHIGHW | Graphic Packaging International, LLC | 322130 | Paperboard Mills |  | 33.3286 | -81.9537 | OP | 2023 | WOOD | Other fugitive | Wood, Bark, Log Handling | 9030 | TON/DAY |  | OP | 2023 | 2 | 30700403 | Industrial Processes - Storage and Transfer | Wood, Bark, Log Handling - SWD (no bark) | Tons of SWD Logs - no bark | OP | 2023 | 551993 | TON | Logs | I | 8760 |  |  |  | Volatile Organic Compounds | CAP |  | 48.8514 | TON |  |  |  | Engineering Judgment | Engineering Judgment | Engineering Judgment | 2023GADNR | 2023GADNR
13245 | Richmond | 556211 | 24500006 | 30913FDRLPHIGHW | Graphic Packaging International, LLC | 322130 | Paperboard Mills |  | 33.3286 | -81.9537 | OP | 2023 | WOOD | Other fugitive | Wood, Bark, Log Handling | 9030 | TON/DAY |  | OP | 2023 | 1 | 30700403 | Industrial Processes - Storage and Transfer | Wood, Bark, Log Handling - PM | Lbs of PM emitted | OP | 2023 | 9207.9 | LB | Logs | I | 8760 |  |  |  | PM Condensible | CAP |  | 0 | TON |  |  |  |  | Engineering Judgment | NCASI has no emissions factor for condensible PM. | 2023GADNR | 2023GADNR
13245 | Richmond | 556211 | 24500006 | 30913FDRLPHIGHW | Graphic Packaging International, LLC | 322130 | Paperboard Mills |  | 33.3286 | -81.9537 | OP | 2023 | WOOD | Other fugitive | Wood, Bark, Log Handling | 9030 | TON/DAY |  | OP | 2023 | 1 | 30700403 | Industrial Processes - Storage and Transfer | Wood, Bark, Log Handling - PM | Lbs of PM emitted | OP | 2023 | 9207.9 | LB | Logs | I | 8760 |  |  |  | PM2.5 Filterable | CAP |  | 4.604 | TON |  |  |  | Engineering Judgment | Engineering Judgment | Engineering Judgment | 2023GADNR | 2023GADNR
13245 | Richmond | 556211 | 24500006 | 30913FDRLPHIGHW | Graphic Packaging International, LLC | 322130 | Paperboard Mills |  | 33.3286 | -81.9537 | OP | 2023 | WOOD | Other fugitive | Wood, Bark, Log Handling | 9030 | TON/DAY |  | OP | 2023 | 1 | 30700403 | Industrial Processes - Storage and Transfer | Wood, Bark, Log Handling - PM | Lbs of PM emitted | OP | 2023 | 9207.9 | LB | Logs | I | 8760 |  |  |  | PM10 Filterable | CAP |  | 4.604 | TON |  |  |  | Engineering Judgment | Engineering Judgment | Engineering Judgment | 2023GADNR | 2023GADNR
13245 | Richmond | 556211 | 24500006 | 30913FDRLPHIGHW | Graphic Packaging International, LLC | 322130 | Paperboard Mills |  | 33.3286 | -81.9537 | OP | 2023 | BSW2 | Process Equipment and Process Area Drains | Brown Stock Washers Pulp Mill 2 | 23.1 | TON/HR |  | OP | 2023 | 1 | 30700102 | Industrial Processes - Pulp & Paper | Brown Stock Washers Pulp Mill 2 - HWD | Hardwood Portion | OP | 2023 | 125972 | TON | Pulp | O | 8760 |  |  |  | Volatile Organic Compounds | CAP |  | 18.266 | TON | 0.29 | LB | TON | Trade Group | Trade Group Emission Factor (no Control Efficiency used) |  | 2023GADNR | 2023GADNR
13245 | Richmond | 556211 | 24500006 | 30913FDRLPHIGHW | Graphic Packaging International, LLC | 322130 | Paperboard Mills |  | 33.3286 | -81.9537 | OP | 2023 | BP3A | Process Equipment and Process Area Drains | No. 3 Bleach Plant | 42.1 | TON/HR |  | OP | 2023 | 1 | 30700114 | Industrial Processes - Pulp & Paper | No. 3 Bleach Plant |  | OP | 2023 | 335964 | TON | Pulp | O | 8760 |  |  |  | Carbon Monoxide | CAP |  | 105.829 | TON | 0.63 | LB | TON | Trade Group | Trade Group Emission Factor (no Control Efficiency used) |  | 2023GADNR | 2023GADNR
13245 | Richmond | 556211 | 24500006 | 30913FDRLPHIGHW | Graphic Packaging International, LLC | 322130 | Paperboard Mills |  | 33.3286 | -81.9537 | OP | 2023 | BP3A | Process Equipment and Process Area Drains | No. 3 Bleach Plant | 42.1 | TON/HR |  | OP | 2023 | 1 | 30700114 | Industrial Processes - Pulp & Paper | No. 3 Bleach Plant |  | OP | 2023 | 335964 | TON | Pulp | O | 8760 |  |  |  | Volatile Organic Compounds | CAP |  | 15.4544 | TON | 0.092 | LB | TON | Trade Group | Trade Group Emission Factor (no Control Efficiency used) |  | 2023GADNR | 2023GADNR
13245 | Richmond | 556211 | 24500006 | 30913FDRLPHIGHW | Graphic Packaging International, LLC | 322130 | Paperboard Mills |  | 33.3286 | -81.9537 | OP | 2023 | BSW3 | Process Equipment and Process Area Drains | Brown Stock Washers Pulp Mill 3 | 44.1 | TON/HR |  | OP | 2023 | 1 | 30700102 | Industrial Processes - Pulp & Paper | Brown Stock Washer Pulp Mill 3 |  | OP | 2023 | 365199 | TON | Pulp | O | 8760 |  |  |  | Volatile Organic Compounds | CAP |  | 52.9539 | TON | 0.29 | LB | TON | Trade Group | Trade Group Emission Factor (no Control Efficiency used) |  | 2023GADNR | 2023GADNR
13245 | Richmond | 556211 | 24500006 | 30913FDRLPHIGHW | Graphic Packaging International, LLC | 322130 | Paperboard Mills |  | 33.3286 | -81.9537 | OP | 2023 | EV2A | Process Equipment and Process Area Drains | No.2 Evaporator Set | 1.18 | E6LB/DAY |  | OP | 2023 | 1 | 30700103 | Industrial Processes - Pulp & Paper | No.2 Evaporator Set |  | OP | 2023 | 8760 | HR | Liquor | I | 8760 |  |  |  | Volatile Organic Compounds | CAP |  | 0 | TON |  |  |  | Any emissions are captured elsewhere in the inventory | Engineering Judgment | Any emissions are captured elsewhere in the inventory | 2023GADNR | 2023GADNR
13245 | Richmond | 556211 | 24500006 | 30913FDRLPHIGHW | Graphic Packaging International, LLC | 322130 | Paperboard Mills |  | 33.3286 | -81.9537 | OP | 2023 | EV3A | Process Equipment and Process Area Drains | No.3 Evaporator Set | 3.89 | E6LB/DAY |  | OP | 2023 | 1 | 30700103 | Industrial Processes - Pulp & Paper | No.3 Evaporator Set |  | OP | 2023 | 8760 | HR | Liquor | I | 8760 |  |  |  | Volatile Organic Compounds | CAP |  | 0 | TON |  |  |  | Any emissions are captured elsewhere in the inventory | Engineering Judgment | Any emissions are captured elsewhere in the inventory | 2023GADNR | 2023GADNR
13245 | Richmond | 556211 | 24500006 | 30913FDRLPHIGHW | Graphic Packaging International, LLC | 322130 | Paperboard Mills |  | 33.3286 | -81.9537 | OP | 2023 | NCGD | Transfer Point | Dilute NCG System |  |  |  | OP | 2023 | 1 | 39999999 | Industrial Processes - NEC | Dilute NCG System |  | OP | 2023 | 1217.9 | TON | Chips | I | 8760 |  |  |  | Volatile Organic Compounds | CAP |  | 1.0548 | TON |  |  |  | Sum of species | Engineering Judgment | Sum of species | 2023GADNR | 2023GADNR
13245 | Richmond | 556211 | 24500006 | 30913FDRLPHIGHW | Graphic Packaging International, LLC | 322130 | Paperboard Mills |  | 33.3286 | -81.9537 | OP | 2023 | RB3A | Boiler | No. 3 Recovery Boiler | 20 | E6BTU/HR |  | OP | 2023 | 7 | 10200506 | Fuel Comb - Industrial Boilers, ICEs - Oil | No. 3 Recovery Boiler #2 Fuel Oil - noncofired |  | OP | 2023 | 0.645 | E3GAL | Distillate Oil (No. 2) | I | 8760 |  |  |  | Lead | CAP/HAP | HAP-Metal | 0 | LB | 0.000173 | LB | E3GAL | USEPA Emission Factor (no Control Efficiency used) | Trade Group Emission Factor (no Control Efficiency used) |  | 2023GADNR | 2023GADNR
13245 | Richmond | 556211 | 24500006 | 30913FDRLPHIGHW | Graphic Packaging International, LLC | 322130 | Paperboard Mills |  | 33.3286 | -81.9537 | OP | 2023 | RB3A | Boiler | No. 3 Recovery Boiler | 20 | E6BTU/HR |  | OP | 2023 | 7 | 10200506 | Fuel Comb - Industrial Boilers, ICEs - Oil | No. 3 Recovery Boiler #2 Fuel Oil - noncofired |  | OP | 2023 | 0.645 | E3GAL | Distillate Oil (No. 2) | I | 8760 |  |  |  | Volatile Organic Compounds | CAP |  | 0 | TON |  |  |  |  | Engineering Judgment | Sum of species | 2023GADNR | 2023GADNR
13245 | Richmond | 556211 | 24500006 | 30913FDRLPHIGHW | Graphic Packaging International, LLC | 322130 | Paperboard Mills |  | 33.3286 | -81.9537 | OP | 2023 | RB3A | Boiler | No. 3 Recovery Boiler | 20 | E6BTU/HR |  | OP | 2023 | 7 | 10200506 | Fuel Comb - Industrial Boilers, ICEs - Oil | No. 3 Recovery Boiler #2 Fuel Oil - noncofired |  | OP | 2023 | 0.645 | E3GAL | Distillate Oil (No. 2) | I | 8760 |  |  |  | Sulfur Dioxide | CAP |  | 0.013738 | TON | 42.6 | LB | E3GAL | USEPA Emission Factor (no Control Efficiency used) | Trade Group Emission Factor (no Control Efficiency used) |  | 2023GADNR | 2023GADNR
13245 | Richmond | 556211 | 24500006 | 30913FDRLPHIGHW | Graphic Packaging International, LLC | 322130 | Paperboard Mills |  | 33.3286 | -81.9537 | OP | 2023 | RB3A | Boiler | No. 3 Recovery Boiler | 20 | E6BTU/HR |  | OP | 2023 | 7 | 10200506 | Fuel Comb - Industrial Boilers, ICEs - Oil | No. 3 Recovery Boiler #2 Fuel Oil - noncofired |  | OP | 2023 | 0.645 | E3GAL | Distillate Oil (No. 2) | I | 8760 |  |  |  | PM2.5 Filterable | CAP |  | 7.8e-05 | TON | 0.24 | LB | E3GAL | Trade Group | Trade Group Emission Factor (no Control Efficiency used) |  | 2023GADNR | 2023GADNR
13245 | Richmond | 556211 | 24500006 | 30913FDRLPHIGHW | Graphic Packaging International, LLC | 322130 | Paperboard Mills |  | 33.3286 | -81.9537 | OP | 2023 | RB3A | Boiler | No. 3 Recovery Boiler | 20 | E6BTU/HR |  | OP | 2023 | 7 | 10200506 | Fuel Comb - Industrial Boilers, ICEs - Oil | No. 3 Recovery Boiler #2 Fuel Oil - noncofired |  | OP | 2023 | 0.645 | E3GAL | Distillate Oil (No. 2) | I | 8760 |  |  |  | PM10 Filterable | CAP |  | 0.000323 | TON | 1 | LB | E3GAL | Trade Group | Trade Group Emission Factor (no Control Efficiency used) |  | 2023GADNR | 2023GADNR
13245 | Richmond | 556211 | 24500006 | 30913FDRLPHIGHW | Graphic Packaging International, LLC | 322130 | Paperboard Mills |  | 33.3286 | -81.9537 | OP | 2023 | RB3A | Boiler | No. 3 Recovery Boiler | 20 | E6BTU/HR |  | OP | 2023 | 7 | 10200506 | Fuel Comb - Industrial Boilers, ICEs - Oil | No. 3 Recovery Boiler #2 Fuel Oil - noncofired |  | OP | 2023 | 0.645 | E3GAL | Distillate Oil (No. 2) | I | 8760 |  |  |  | PM Condensible | CAP |  | 0.000419 | TON | 1.3 | LB | E3GAL | Trade Group | Trade Group Emission Factor (no Control Efficiency used) |  | 2023GADNR | 2023GADNR
13245 | Richmond | 556211 | 24500006 | 30913FDRLPHIGHW | Graphic Packaging International, LLC | 322130 | Paperboard Mills |  | 33.3286 | -81.9537 | OP | 2023 | RB3A | Boiler | No. 3 Recovery Boiler | 20 | E6BTU/HR |  | OP | 2023 | 7 | 10200506 | Fuel Comb - Industrial Boilers, ICEs - Oil | No. 3 Recovery Boiler #2 Fuel Oil - noncofired |  | OP | 2023 | 0.645 | E3GAL | Distillate Oil (No. 2) | I | 8760 |  |  |  | Nitrogen Oxides | CAP |  | 0.00774 | TON | 24 | LB | E3GAL | Trade Group | Trade Group Emission Factor (no Control Efficiency used) |  | 2023GADNR | 2023GADNR
13245 | Richmond | 556211 | 24500006 | 30913FDRLPHIGHW | Graphic Packaging International, LLC | 322130 | Paperboard Mills |  | 33.3286 | -81.9537 | OP | 2023 | RB3A | Boiler | No. 3 Recovery Boiler | 20 | E6BTU/HR |  | OP | 2023 | 7 | 10200506 | Fuel Comb - Industrial Boilers, ICEs - Oil | No. 3 Recovery Boiler #2 Fuel Oil - noncofired |  | OP | 2023 | 0.645 | E3GAL | Distillate Oil (No. 2) | I | 8760 |  |  |  | Carbon Monoxide | CAP |  | 0.001612 | TON | 5 | LB | E3GAL | Trade Group | Trade Group Emission Factor (no Control Efficiency used) |  | 2023GADNR | 2023GADNR
13245 | Richmond | 556211 | 24500006 | 30913FDRLPHIGHW | Graphic Packaging International, LLC | 322130 | Paperboard Mills |  | 33.3286 | -81.9537 | OP | 2023 | RB3A | Boiler | No. 3 Recovery Boiler | 20 | E6BTU/HR |  | OP | 2023 | 8 | 30700110 | Industrial Processes - Pulp & Paper | No. 3 Recovery Boiler Black Liquor |  | OP | 2023 | 886640 | TON | Black Liquor Solids | I | 8760 |  |  |  | Volatile Organic Compounds | CAP |  | 70.9312 | TON | 0.16 | LB | TON | Trade Group | Trade Group Emission Factor (no Control Efficiency used) |  | 2023GADNR | 2023GADNR
13245 | Richmond | 556211 | 24500006 | 30913FDRLPHIGHW | Graphic Packaging International, LLC | 322130 | Paperboard Mills |  | 33.3286 | -81.9537 | OP | 2023 | RB3A | Boiler | No. 3 Recovery Boiler | 20 | E6BTU/HR |  | OP | 2023 | 8 | 30700110 | Industrial Processes - Pulp & Paper | No. 3 Recovery Boiler Black Liquor |  | OP | 2023 | 886640 | TON | Black Liquor Solids | I | 8760 |  |  |  | Sulfur Dioxide | CAP |  | 41.2288 | TON | 0.093 | LB | TON | Trade Group | Trade Group Emission Factor (no Control Efficiency used) |  | 2023GADNR | 2023GADNR
13245 | Richmond | 556211 | 24500006 | 30913FDRLPHIGHW | Graphic Packaging International, LLC | 322130 | Paperboard Mills |  | 33.3286 | -81.9537 | OP | 2023 | RB3A | Boiler | No. 3 Recovery Boiler | 20 | E6BTU/HR |  | OP | 2023 | 8 | 30700110 | Industrial Processes - Pulp & Paper | No. 3 Recovery Boiler Black Liquor |  | OP | 2023 | 886640 | TON | Black Liquor Solids | I | 8760 |  |  |  | PM2.5 Filterable | CAP |  | 57.1053 | TON |  |  |  |  | Engineering Judgment | Trade Group | 2023GADNR | 2023GADNR
13245 | Richmond | 556211 | 24500006 | 30913FDRLPHIGHW | Graphic Packaging International, LLC | 322130 | Paperboard Mills |  | 33.3286 | -81.9537 | OP | 2023 | RB3A | Boiler | No. 3 Recovery Boiler | 20 | E6BTU/HR |  | OP | 2023 | 8 | 30700110 | Industrial Processes - Pulp & Paper | No. 3 Recovery Boiler Black Liquor |  | OP | 2023 | 886640 | TON | Black Liquor Solids | I | 8760 |  |  |  | PM10 Filterable | CAP |  | 83.8359 | TON |  |  |  |  | Engineering Judgment | Trade Group | 2023GADNR | 2023GADNR
13245 | Richmond | 556211 | 24500006 | 30913FDRLPHIGHW | Graphic Packaging International, LLC | 322130 | Paperboard Mills |  | 33.3286 | -81.9537 | OP | 2023 | RB3A | Boiler | No. 3 Recovery Boiler | 20 | E6BTU/HR |  | OP | 2023 | 8 | 30700110 | Industrial Processes - Pulp & Paper | No. 3 Recovery Boiler Black Liquor |  | OP | 2023 | 886640 | TON | Black Liquor Solids | I | 8760 |  |  |  | PM Condensible | CAP |  | 36.8399 | TON |  |  |  |  | Engineering Judgment | Trade Group | 2023GADNR | 2023GADNR
13245 | Richmond | 556211 | 24500006 | 30913FDRLPHIGHW | Graphic Packaging International, LLC | 322130 | Paperboard Mills |  | 33.3286 | -81.9537 | OP | 2023 | RB3A | Boiler | No. 3 Recovery Boiler | 20 | E6BTU/HR |  | OP | 2023 | 8 | 30700110 | Industrial Processes - Pulp & Paper | No. 3 Recovery Boiler Black Liquor |  | OP | 2023 | 886640 | TON | Black Liquor Solids | I | 8760 |  |  |  | Nitrogen Oxides | CAP |  | 639.831 | TON | 1.443 | LB | TON | Trade Group | Trade Group Emission Factor (no Control Efficiency used) |  | 2023GADNR | 2023GADNR
13245 | Richmond | 556211 | 24500006 | 30913FDRLPHIGHW | Graphic Packaging International, LLC | 322130 | Paperboard Mills |  | 33.3286 | -81.9537 | OP | 2023 | RB3A | Boiler | No. 3 Recovery Boiler | 20 | E6BTU/HR |  | OP | 2023 | 8 | 30700110 | Industrial Processes - Pulp & Paper | No. 3 Recovery Boiler Black Liquor |  | OP | 2023 | 886640 | TON | Black Liquor Solids | I | 8760 |  |  |  | Lead | CAP/HAP | HAP-Metal | 10.64 | LB | 1.2e-05 | LB | TON | Trade Group | Trade Group Emission Factor (no Control Efficiency used) |  | 2023GADNR | 2023GADNR
13245 | Richmond | 556211 | 24500006 | 30913FDRLPHIGHW | Graphic Packaging International, LLC | 322130 | Paperboard Mills |  | 33.3286 | -81.9537 | OP | 2023 | RB3A | Boiler | No. 3 Recovery Boiler | 20 | E6BTU/HR |  | OP | 2023 | 8 | 30700110 | Industrial Processes - Pulp & Paper | No. 3 Recovery Boiler Black Liquor |  | OP | 2023 | 886640 | TON | Black Liquor Solids | I | 8760 |  |  |  | Carbon Monoxide | CAP |  | 536.418 | TON | 1.21 | LB | TON | Trade Group | Trade Group Emission Factor (no Control Efficiency used) |  | 2023GADNR | 2023GADNR
13245 | Richmond | 556211 | 24500006 | 30913FDRLPHIGHW | Graphic Packaging International, LLC | 322130 | Paperboard Mills |  | 33.3286 | -81.9537 | OP | 2023 | RB3A | Boiler | No. 3 Recovery Boiler | 20 | E6BTU/HR |  | OP | 2023 | 3 | 10200601 | Fuel Comb - Industrial Boilers, ICEs - Natural Gas | No. 3 Recovery Boiler Natural Gas |  | OP | 2023 | 365.199 | E6FT3SD | Natural Gas | I | 8760 |  |  |  | Carbon Monoxide | CAP |  | 15.3384 | TON | 84 | LB | E6FT3SD | EPA. March, 1998. Section 1.4, Natural Gas Combustion. In: Compilation of Air Pollutant Emissi... | USEPA Emission Factor (no Control Efficiency used) |  | 2023GADNR | 2023GADNR
13245 | Richmond | 556211 | 24500006 | 30913FDRLPHIGHW | Graphic Packaging International, LLC | 322130 | Paperboard Mills |  | 33.3286 | -81.9537 | OP | 2023 | RB3A | Boiler | No. 3 Recovery Boiler | 20 | E6BTU/HR |  | OP | 2023 | 3 | 10200601 | Fuel Comb - Industrial Boilers, ICEs - Natural Gas | No. 3 Recovery Boiler Natural Gas |  | OP | 2023 | 365.199 | E6FT3SD | Natural Gas | I | 8760 |  |  |  | Lead | CAP/HAP | HAP-Metal | 0.182 | LB | 0.0005 | LB | E6FT3SD | EPA. March, 1998. Section 1.4, Natural Gas Combustion. In: Compilation of Air Pollutant Emissi... | USEPA Emission Factor (no Control Efficiency used) |  | 2023GADNR | 2023GADNR
13245 | Richmond | 556211 | 24500006 | 30913FDRLPHIGHW | Graphic Packaging International, LLC | 322130 | Paperboard Mills |  | 33.3286 | -81.9537 | OP | 2023 | RB3A | Boiler | No. 3 Recovery Boiler | 20 | E6BTU/HR |  | OP | 2023 | 3 | 10200601 | Fuel Comb - Industrial Boilers, ICEs - Natural Gas | No. 3 Recovery Boiler Natural Gas |  | OP | 2023 | 365.199 | E6FT3SD | Natural Gas | I | 8760 |  |  |  | Sulfur Dioxide | CAP |  | 0.10956 | TON | 0.6 | LB | E6FT3SD | EPA. March, 1998. Section 1.4, Natural Gas Combustion. In: Compilation of Air Pollutant Emissi... | USEPA Emission Factor (no Control Efficiency used) |  | 2023GADNR | 2023GADNR
13245 | Richmond | 556211 | 24500006 | 30913FDRLPHIGHW | Graphic Packaging International, LLC | 322130 | Paperboard Mills |  | 33.3286 | -81.9537 | OP | 2023 | RB3A | Boiler | No. 3 Recovery Boiler | 20 | E6BTU/HR |  | OP | 2023 | 3 | 10200601 | Fuel Comb - Industrial Boilers, ICEs - Natural Gas | No. 3 Recovery Boiler Natural Gas |  | OP | 2023 | 365.199 | E6FT3SD | Natural Gas | I | 8760 |  |  |  | Volatile Organic Compounds | CAP |  | 1.0043 | TON | 5.5 | LB | E6FT3SD | EPA. March, 1998. Section 1.4, Natural Gas Combustion. In: Compilation of Air Pollutant Emissi... | USEPA Emission Factor (no Control Efficiency used) |  | 2023GADNR | 2023GADNR
13245 | Richmond | 556211 | 24500006 | 30913FDRLPHIGHW | Graphic Packaging International, LLC | 322130 | Paperboard Mills |  | 33.3286 | -81.9537 | OP | 2023 | RB3A | Boiler | No. 3 Recovery Boiler | 20 | E6BTU/HR |  | OP | 2023 | 3 | 10200601 | Fuel Comb - Industrial Boilers, ICEs - Natural Gas | No. 3 Recovery Boiler Natural Gas |  | OP | 2023 | 365.199 | E6FT3SD | Natural Gas | I | 8760 |  |  |  | PM2.5 Filterable | CAP |  | 0.020086 | TON |  |  |  |  | Engineering Judgment | Trade Group | 2023GADNR | 2023GADNR
13245 | Richmond | 556211 | 24500006 | 30913FDRLPHIGHW | Graphic Packaging International, LLC | 322130 | Paperboard Mills |  | 33.3286 | -81.9537 | OP | 2023 | RB3A | Boiler | No. 3 Recovery Boiler | 20 | E6BTU/HR |  | OP | 2023 | 3 | 10200601 | Fuel Comb - Industrial Boilers, ICEs - Natural Gas | No. 3 Recovery Boiler Natural Gas |  | OP | 2023 | 365.199 | E6FT3SD | Natural Gas | I | 8760 |  |  |  | PM10 Filterable | CAP |  | 0.03652 | TON |  |  |  |  | Engineering Judgment | Trade Group | 2023GADNR | 2023GADNR
13245 | Richmond | 556211 | 24500006 | 30913FDRLPHIGHW | Graphic Packaging International, LLC | 322130 | Paperboard Mills |  | 33.3286 | -81.9537 | OP | 2023 | RB3A | Boiler | No. 3 Recovery Boiler | 20 | E6BTU/HR |  | OP | 2023 | 3 | 10200601 | Fuel Comb - Industrial Boilers, ICEs - Natural Gas | No. 3 Recovery Boiler Natural Gas |  | OP | 2023 | 365.199 | E6FT3SD | Natural Gas | I | 8760 |  |  |  | PM Condensible | CAP |  | 0.058432 | TON |  |  |  |  | Engineering Judgment | Trade Group | 2023GADNR | 2023GADNR
13245 | Richmond | 556211 | 24500006 | 30913FDRLPHIGHW | Graphic Packaging International, LLC | 322130 | Paperboard Mills |  | 33.3286 | -81.9537 | OP | 2023 | RB3A | Boiler | No. 3 Recovery Boiler | 20 | E6BTU/HR |  | OP | 2023 | 3 | 10200601 | Fuel Comb - Industrial Boilers, ICEs - Natural Gas | No. 3 Recovery Boiler Natural Gas |  | OP | 2023 | 365.199 | E6FT3SD | Natural Gas | I | 8760 |  |  |  | Nitrogen Oxides | CAP |  | 50.2879 | TON | 275.4 | LB | E6FT3SD | EPA. March, 1998. Section 1.4, Natural Gas Combustion. In: Compilation of Air Pollutant Emissi... | Engineering Judgment | EPA. March, 1998. Section 1.4, Natural Gas Combustion | 2023GADNR | 2023GADNR
13245 | Richmond | 556211 | 24500006 | 30913FDRLPHIGHW | Graphic Packaging International, LLC | 322130 | Paperboard Mills |  | 33.3286 | -81.9537 | OP | 2023 | SB2A | Unclassified | No. 1 Starch Bin Vent | 75200 | LB/DAY |  | OP | 2023 | 1 | 30700199 | Industrial Processes - Pulp & Paper | No. 1 Starch Bin Vent | Emissions reported elsewhere | OP | 2023 | 8760 | HR | Starch | E | 8760 |  |  |  | PM Condensible | CAP |  | 0 | TON |  |  |  |  | Engineering Judgment | Emissions reported under SBAA. | 2023GADNR | 2023GADNR
13245 | Richmond | 556211 | 24500006 | 30913FDRLPHIGHW | Graphic Packaging International, LLC | 322130 | Paperboard Mills |  | 33.3286 | -81.9537 | OP | 2023 | SB2A | Unclassified | No. 1 Starch Bin Vent | 75200 | LB/DAY |  | OP | 2023 | 1 | 30700199 | Industrial Processes - Pulp & Paper | No. 1 Starch Bin Vent | Emissions reported elsewhere | OP | 2023 | 8760 | HR | Starch | E | 8760 |  |  |  | PM2.5 Filterable | CAP |  | 0 | TON |  |  |  |  | Engineering Judgment | Emissions reported under SBAA | 2023GADNR | 2023GADNR
13245 | Richmond | 556211 | 24500006 | 30913FDRLPHIGHW | Graphic Packaging International, LLC | 322130 | Paperboard Mills |  | 33.3286 | -81.9537 | OP | 2023 | SB2A | Unclassified | No. 1 Starch Bin Vent | 75200 | LB/DAY |  | OP | 2023 | 1 | 30700199 | Industrial Processes - Pulp & Paper | No. 1 Starch Bin Vent | Emissions reported elsewhere | OP | 2023 | 8760 | HR | Starch | E | 8760 |  |  |  | PM10 Filterable | CAP |  | 0 | TON |  |  |  |  | Engineering Judgment | Emissions reported under SBAA | 2023GADNR | 2023GADNR
13245 | Richmond | 556211 | 24500006 | 30913FDRLPHIGHW | Graphic Packaging International, LLC | 322130 | Paperboard Mills |  | 33.3286 | -81.9537 | OP | 2023 | WLF1 | Process Equipment and Process Area Drains | No. 1 WL & Mud Filters | 799 | GAL/MIN |  | OP | 2023 | 1 | 30700113 | Industrial Processes - Pulp & Paper | No. 1 White Liquor & Mud Filters |  | OP | 2023 | 34118 | TON | Lime | I | 8760 |  |  |  | Volatile Organic Compounds | CAP |  | 0 | TON |  |  |  | Any emissions are captured elsewhere in the inventory | Engineering Judgment | Any emissions are captured elsewhere in the inventory | 2023GADNR | 2023GADNR
13245 | Richmond | 556211 | 24500006 | 30913FDRLPHIGHW | Graphic Packaging International, LLC | 322130 | Paperboard Mills |  | 33.3286 | -81.9537 | OP | 2023 | GLC2 | Process Equipment and Process Area Drains | No. 2 GL Clarifier | 492 | GAL/MIN |  | OP | 2023 | 1 | 30700114 | Industrial Processes - Pulp & Paper | No. 2 GL Clarifier |  | OP | 2023 | 34118 | HR | Lime | I | 8760 |  |  |  | Volatile Organic Compounds | CAP |  | 0 | TON |  |  |  | Any emissions are captured elsewhere in the inventory | Engineering Judgment | Any emissions are captured elsewhere in the inventory | 2023GADNR | 2023GADNR
13245 | Richmond | 556211 | 24500006 | 30913FDRLPHIGHW | Graphic Packaging International, LLC | 322130 | Paperboard Mills |  | 33.3286 | -81.9537 | OP | 2023 | HBLS | Process Equipment and Process Area Drains | Heavy black liquor tanks |  |  |  | OP | 2023 | 1 | 30700119 | Industrial Processes - Pulp & Paper | Heavy Black liquor tank emissions - HWD | Hardwood Portion | OP | 2023 | 52560 | HR | Black Liquor Solids | I | 8760 |  |  |  | Volatile Organic Compounds | CAP |  | 10.7335 | TON |  |  |  | Sum of species | Engineering Judgment | Sum of species | 2023GADNR | 2023GADNR
13245 | Richmond | 556211 | 24500006 | 30913FDRLPHIGHW | Graphic Packaging International, LLC | 322130 | Paperboard Mills |  | 33.3286 | -81.9537 | OP | 2023 | EVAA | Process Equipment and Process Area Drains | Evaporator Vents |  |  |  | OP | 2023 | 1 | 30700103 | Industrial Processes - Pulp & Paper | Evaporator Vents |  | OP | 2023 | 8760 | HR | Liquor | I | 8760 |  |  |  | Volatile Organic Compounds | CAP |  | 0 | TON |  |  |  | Any emissions are captured elsewhere in the inventory | Engineering Judgment | Any emissions are captured elsewhere in the inventory | 2023GADNR | 2023GADNR
13245 | Richmond | 556211 | 24500006 | 30913FDRLPHIGHW | Graphic Packaging International, LLC | 322130 | Paperboard Mills |  | 33.3286 | -81.9537 | OP | 2023 | HDST | Process Equipment Fugitive Leaks | Emissions from HD Storage Tanks |  |  |  | OP | 2023 | 1 | 30788801 | Industrial Processes - Pulp & Paper | Emissions from HDSTs |  | OP | 2023 | 105120 | HR | Pulp | I | 8760 |  |  |  | Volatile Organic Compounds | CAP |  | 55.2844 | TON |  |  |  | Sum of species | Engineering Judgment | Sum of species | 2023GADNR | 2023GADNR
13245 | Richmond | 556211 | 24500006 | 30913FDRLPHIGHW | Graphic Packaging International, LLC | 322130 | Paperboard Mills |  | 33.3286 | -81.9537 | OP | 2023 | SLK2 | Process Equipment and Process Area Drains | #2 Slaker |  |  |  | OP | 2023 | 1 | 30700122 | Industrial Processes - Pulp & Paper | #2 Slaker Emissions |  | OP | 2023 | 101844 | TON | Lime | I | 8760 |  |  |  | PM Condensible | CAP |  | 0 | TON |  |  |  | NCASI has no emissions factor for condensible PM. | Engineering Judgment | NCASI has no emissions factor for condensible PM. | 2023GADNR | 2023GADNR
13245 | Richmond | 556211 | 24500006 | 30913FDRLPHIGHW | Graphic Packaging International, LLC | 322130 | Paperboard Mills |  | 33.3286 | -81.9537 | OP | 2023 | SLK2 | Process Equipment and Process Area Drains | #2 Slaker |  |  |  | OP | 2023 | 1 | 30700122 | Industrial Processes - Pulp & Paper | #2 Slaker Emissions |  | OP | 2023 | 101844 | TON | Lime | I | 8760 |  |  |  | Volatile Organic Compounds | CAP |  | 0 | TON |  |  |  |  | Engineering Judgment | Trade Group factor is 0 | 2023GADNR | 2023GADNR
13245 | Richmond | 556211 | 24500006 | 30913FDRLPHIGHW | Graphic Packaging International, LLC | 322130 | Paperboard Mills |  | 33.3286 | -81.9537 | OP | 2023 | SLK2 | Process Equipment and Process Area Drains | #2 Slaker |  |  |  | OP | 2023 | 1 | 30700122 | Industrial Processes - Pulp & Paper | #2 Slaker Emissions |  | OP | 2023 | 101844 | TON | Lime | I | 8760 |  |  |  | PM2.5 Filterable | CAP |  | 2.5698 | TON | 0.05046 | LB | TON | Trade Group | Trade Group Emission Factor (no Control Efficiency used) |  | 2023GADNR | 2023GADNR
13245 | Richmond | 556211 | 24500006 | 30913FDRLPHIGHW | Graphic Packaging International, LLC | 322130 | Paperboard Mills |  | 33.3286 | -81.9537 | OP | 2023 | SLK2 | Process Equipment and Process Area Drains | #2 Slaker |  |  |  | OP | 2023 | 1 | 30700122 | Industrial Processes - Pulp & Paper | #2 Slaker Emissions |  | OP | 2023 | 101844 | TON | Lime | I | 8760 |  |  |  | PM10 Filterable | CAP |  | 2.5698 | TON | 0.05046 | LB | TON | Trade Group | Trade Group Emission Factor (no Control Efficiency used) |  | 2023GADNR | 2023GADNR
13245 | Richmond | 556211 | 24500006 | 30913FDRLPHIGHW | Graphic Packaging International, LLC | 322130 | Paperboard Mills |  | 33.3286 | -81.9537 | OP | 2023 | SLK2 | Process Equipment and Process Area Drains | #2 Slaker |  |  |  | OP | 2023 | 1 | 30700122 | Industrial Processes - Pulp & Paper | #2 Slaker Emissions |  | OP | 2023 | 101844 | TON | Lime | I | 8760 |  |  |  | Ammonia | CAP |  | 15.2257 | TON | 0.299 | LB | TON | Trade Group | Trade Group Emission Factor (no Control Efficiency used) |  | 2023GADNR | 2023GADNR
13245 | Richmond | 556211 | 24500006 | 30913FDRLPHIGHW | Graphic Packaging International, LLC | 322130 | Paperboard Mills |  | 33.3286 | -81.9537 | OP | 2023 | LK2A | Kiln | No. 2 Lime Kiln | 133 | E6BTU/HR | design capacity based on EPA/OAQPS/HEID survey dec 2016 | OP | 2023 | 5 | 39000603 | Industrial Processes - NEC | No. 2 Lime Kiln - non-cofired | Emission factors applied during periods of warm up. | OP | 2023 | 4.469 | E6FT3S | Natural Gas | O | 8760 |  |  |  | Volatile Organic Compounds | CAP |  | 0.004759 | TON |  |  |  | Sum of species | Engineering Judgment | Sum of species | 2023GADNR | 2023GADNR
13245 | Richmond | 556211 | 24500006 | 30913FDRLPHIGHW | Graphic Packaging International, LLC | 322130 | Paperboard Mills |  | 33.3286 | -81.9537 | OP | 2023 | LK2A | Kiln | No. 2 Lime Kiln | 133 | E6BTU/HR | design capacity based on EPA/OAQPS/HEID survey dec 2016 | OP | 2023 | 5 | 39000603 | Industrial Processes - NEC | No. 2 Lime Kiln - non-cofired | Emission factors applied during periods of warm up. | OP | 2023 | 4.469 | E6FT3S | Natural Gas | O | 8760 |  |  |  | Sulfur Dioxide | CAP |  | 0.001321 | TON | 0.6 | LB | E6FT3S | USEPA Emission Factor (no Control Efficiency used) | USEPA Emission Factor (no Control Efficiency used) |  | 2023GADNR | 2023GADNR
13245 | Richmond | 556211 | 24500006 | 30913FDRLPHIGHW | Graphic Packaging International, LLC | 322130 | Paperboard Mills |  | 33.3286 | -81.9537 | OP | 2023 | LK2A | Kiln | No. 2 Lime Kiln | 133 | E6BTU/HR | design capacity based on EPA/OAQPS/HEID survey dec 2016 | OP | 2023 | 5 | 39000603 | Industrial Processes - NEC | No. 2 Lime Kiln - non-cofired | Emission factors applied during periods of warm up. | OP | 2023 | 4.469 | E6FT3S | Natural Gas | O | 8760 |  |  |  | PM2.5 Filterable | CAP |  | 0.000246 | TON | 0.11 | LB | E6FT3S | USEPA Emission Factor (no Control Efficiency used) | Trade Group Emission Factor (no Control Efficiency used) |  | 2023GADNR | 2023GADNR
13245 | Richmond | 556211 | 24500006 | 30913FDRLPHIGHW | Graphic Packaging International, LLC | 322130 | Paperboard Mills |  | 33.3286 | -81.9537 | OP | 2023 | LK2A | Kiln | No. 2 Lime Kiln | 133 | E6BTU/HR | design capacity based on EPA/OAQPS/HEID survey dec 2016 | OP | 2023 | 5 | 39000603 | Industrial Processes - NEC | No. 2 Lime Kiln - non-cofired | Emission factors applied during periods of warm up. | OP | 2023 | 4.469 | E6FT3S | Natural Gas | O | 8760 |  |  |  | PM10 Filterable | CAP |  | 0.000447 | TON | 0.2 | LB | E6FT3S | USEPA Emission Factor (no Control Efficiency used) | Trade Group Emission Factor (no Control Efficiency used) |  | 2023GADNR | 2023GADNR
13245 | Richmond | 556211 | 24500006 | 30913FDRLPHIGHW | Graphic Packaging International, LLC | 322130 | Paperboard Mills |  | 33.3286 | -81.9537 | OP | 2023 | LK2A | Kiln | No. 2 Lime Kiln | 133 | E6BTU/HR | design capacity based on EPA/OAQPS/HEID survey dec 2016 | OP | 2023 | 5 | 39000603 | Industrial Processes - NEC | No. 2 Lime Kiln - non-cofired | Emission factors applied during periods of warm up. | OP | 2023 | 4.469 | E6FT3S | Natural Gas | O | 8760 |  |  |  | PM Condensible | CAP |  | 0.000715 | TON | 0.32 | LB | E6FT3S | USEPA Emission Factor (no Control Efficiency used) | Trade Group Emission Factor (no Control Efficiency used) |  | 2023GADNR | 2023GADNR
13245 | Richmond | 556211 | 24500006 | 30913FDRLPHIGHW | Graphic Packaging International, LLC | 322130 | Paperboard Mills |  | 33.3286 | -81.9537 | OP | 2023 | LK2A | Kiln | No. 2 Lime Kiln | 133 | E6BTU/HR | design capacity based on EPA/OAQPS/HEID survey dec 2016 | OP | 2023 | 5 | 39000603 | Industrial Processes - NEC | No. 2 Lime Kiln - non-cofired | Emission factors applied during periods of warm up. | OP | 2023 | 4.469 | E6FT3S | Natural Gas | O | 8760 |  |  |  | Nitrogen Oxides | CAP |  | 0.61538 | TON | 275.4 | LB | E6FT3S | USEPA Emission Factor (no Control Efficiency used) | Trade Group Emission Factor (no Control Efficiency used) |  | 2023GADNR | 2023GADNR
13245 | Richmond | 556211 | 24500006 | 30913FDRLPHIGHW | Graphic Packaging International, LLC | 322130 | Paperboard Mills |  | 33.3286 | -81.9537 | OP | 2023 | LK2A | Kiln | No. 2 Lime Kiln | 133 | E6BTU/HR | design capacity based on EPA/OAQPS/HEID survey dec 2016 | OP | 2023 | 5 | 39000603 | Industrial Processes - NEC | No. 2 Lime Kiln - non-cofired | Emission factors applied during periods of warm up. | OP | 2023 | 4.469 | E6FT3S | Natural Gas | O | 8760 |  |  |  | Lead | CAP/HAP | HAP-Metal | 0.002 | LB | 0.000515 | LB | E6FT3S | USEPA Emission Factor (no Control Efficiency used) | Trade Group Emission Factor (no Control Efficiency used) |  | 2023GADNR | 2023GADNR
13245 | Richmond | 556211 | 24500006 | 30913FDRLPHIGHW | Graphic Packaging International, LLC | 322130 | Paperboard Mills |  | 33.3286 | -81.9537 | OP | 2023 | LK2A | Kiln | No. 2 Lime Kiln | 133 | E6BTU/HR | design capacity based on EPA/OAQPS/HEID survey dec 2016 | OP | 2023 | 5 | 39000603 | Industrial Processes - NEC | No. 2 Lime Kiln - non-cofired | Emission factors applied during periods of warm up. | OP | 2023 | 4.469 | E6FT3S | Natural Gas | O | 8760 |  |  |  | Carbon Monoxide | CAP |  | 0.1877 | TON | 84 | LB | E6FT3S | USEPA Emission Factor (no Control Efficiency used) | Trade Group Emission Factor (no Control Efficiency used) |  | 2023GADNR | 2023GADNR
13245 | Richmond | 556211 | 24500006 | 30913FDRLPHIGHW | Graphic Packaging International, LLC | 322130 | Paperboard Mills |  | 33.3286 | -81.9537 | OP | 2023 | LK2A | Kiln | No. 2 Lime Kiln | 133 | E6BTU/HR | design capacity based on EPA/OAQPS/HEID survey dec 2016 | OP | 2023 | 6 | 30700106 | Industrial Processes - Pulp & Paper | No. 2 Lime Kiln-#2 Fuel Oil |  | OP | 2023 | 0 | TON | Lime | I | 8760 |  |  |  | Carbon Monoxide | CAP |  | 0 | TON | 0.055 | LB | TON | Trade Group | Trade Group Emission Factor (no Control Efficiency used) |  | 2023GADNR | 2023GADNR
13245 | Richmond | 556211 | 24500006 | 30913FDRLPHIGHW | Graphic Packaging International, LLC | 322130 | Paperboard Mills |  | 33.3286 | -81.9537 | OP | 2023 | LK2A | Kiln | No. 2 Lime Kiln | 133 | E6BTU/HR | design capacity based on EPA/OAQPS/HEID survey dec 2016 | OP | 2023 | 6 | 30700106 | Industrial Processes - Pulp & Paper | No. 2 Lime Kiln-#2 Fuel Oil |  | OP | 2023 | 0 | TON | Lime | I | 8760 |  |  |  | Lead | CAP/HAP | HAP-Metal | 0 | LB | 0.000154 | LB | TON | Trade Group | Trade Group Emission Factor (no Control Efficiency used) |  | 2023GADNR | 2023GADNR
13245 | Richmond | 556211 | 24500006 | 30913FDRLPHIGHW | Graphic Packaging International, LLC | 322130 | Paperboard Mills |  | 33.3286 | -81.9537 | OP | 2023 | LK2A | Kiln | No. 2 Lime Kiln | 133 | E6BTU/HR | design capacity based on EPA/OAQPS/HEID survey dec 2016 | OP | 2023 | 6 | 30700106 | Industrial Processes - Pulp & Paper | No. 2 Lime Kiln-#2 Fuel Oil |  | OP | 2023 | 0 | TON | Lime | I | 8760 |  |  |  | Nitrogen Oxides | CAP |  | 0 | TON | 1.15 | LB | TON | Trade Group | Trade Group Emission Factor (no Control Efficiency used) |  | 2023GADNR | 2023GADNR
13245 | Richmond | 556211 | 24500006 | 30913FDRLPHIGHW | Graphic Packaging International, LLC | 322130 | Paperboard Mills |  | 33.3286 | -81.9537 | OP | 2023 | LK2A | Kiln | No. 2 Lime Kiln | 133 | E6BTU/HR | design capacity based on EPA/OAQPS/HEID survey dec 2016 | OP | 2023 | 6 | 30700106 | Industrial Processes - Pulp & Paper | No. 2 Lime Kiln-#2 Fuel Oil |  | OP | 2023 | 0 | TON | Lime | I | 8760 |  |  |  | PM Condensible | CAP |  | 0 | TON | 0.09508 | LB | TON | Trade Group | Trade Group Emission Factor (no Control Efficiency used) |  | 2023GADNR | 2023GADNR
13245 | Richmond | 556211 | 24500006 | 30913FDRLPHIGHW | Graphic Packaging International, LLC | 322130 | Paperboard Mills |  | 33.3286 | -81.9537 | OP | 2023 | LK2A | Kiln | No. 2 Lime Kiln | 133 | E6BTU/HR | design capacity based on EPA/OAQPS/HEID survey dec 2016 | OP | 2023 | 6 | 30700106 | Industrial Processes - Pulp & Paper | No. 2 Lime Kiln-#2 Fuel Oil |  | OP | 2023 | 0 | TON | Lime | I | 8760 |  |  |  | PM10 Filterable | CAP |  | 0 | TON | 0.352 | LB | TON | Trade Group | Trade Group Emission Factor (no Control Efficiency used) |  | 2023GADNR | 2023GADNR
13245 | Richmond | 556211 | 24500006 | 30913FDRLPHIGHW | Graphic Packaging International, LLC | 322130 | Paperboard Mills |  | 33.3286 | -81.9537 | OP | 2023 | LK2A | Kiln | No. 2 Lime Kiln | 133 | E6BTU/HR | design capacity based on EPA/OAQPS/HEID survey dec 2016 | OP | 2023 | 6 | 30700106 | Industrial Processes - Pulp & Paper | No. 2 Lime Kiln-#2 Fuel Oil |  | OP | 2023 | 0 | TON | Lime | I | 8760 |  |  |  | PM2.5 Filterable | CAP |  | 0 | TON | 0.352 | LB | TON | Trade Group | Trade Group Emission Factor (no Control Efficiency used) |  | 2023GADNR | 2023GADNR
13245 | Richmond | 556211 | 24500006 | 30913FDRLPHIGHW | Graphic Packaging International, LLC | 322130 | Paperboard Mills |  | 33.3286 | -81.9537 | OP | 2023 | LK2A | Kiln | No. 2 Lime Kiln | 133 | E6BTU/HR | design capacity based on EPA/OAQPS/HEID survey dec 2016 | OP | 2023 | 6 | 30700106 | Industrial Processes - Pulp & Paper | No. 2 Lime Kiln-#2 Fuel Oil |  | OP | 2023 | 0 | TON | Lime | I | 8760 |  |  |  | Sulfur Dioxide | CAP |  | 0 | TON | 0.0249 | LB | TON | Trade Group | Trade Group Emission Factor (no Control Efficiency used) |  | 2023GADNR | 2023GADNR
13245 | Richmond | 556211 | 24500006 | 30913FDRLPHIGHW | Graphic Packaging International, LLC | 322130 | Paperboard Mills |  | 33.3286 | -81.9537 | OP | 2023 | LK2A | Kiln | No. 2 Lime Kiln | 133 | E6BTU/HR | design capacity based on EPA/OAQPS/HEID survey dec 2016 | OP | 2023 | 6 | 30700106 | Industrial Processes - Pulp & Paper | No. 2 Lime Kiln-#2 Fuel Oil |  | OP | 2023 | 0 | TON | Lime | I | 8760 |  |  |  | Volatile Organic Compounds | CAP |  | 0 | TON | 0.052 | LB | TON | Trade Group | Trade Group Emission Factor (no Control Efficiency used) |  | 2023GADNR | 2023GADNR
13245 | Richmond | 556211 | 24500006 | 30913FDRLPHIGHW | Graphic Packaging International, LLC | 322130 | Paperboard Mills |  | 33.3286 | -81.9537 | OP | 2023 | LK2A | Kiln | No. 2 Lime Kiln | 133 | E6BTU/HR | design capacity based on EPA/OAQPS/HEID survey dec 2016 | OP | 2023 | 3 | 30701853 | Industrial Processes - Pulp & Paper | No. 2 Lime Kiln Nat Gas |  | OP | 2023 | 101844 | TON | Lime | O | 8760 |  |  |  | Volatile Organic Compounds | CAP |  | 2.6479 | TON | 0.052 | LB | TON | Trade Group | Trade Group Emission Factor (no Control Efficiency used) |  | 2023GADNR | 2023GADNR
13245 | Richmond | 556211 | 24500006 | 30913FDRLPHIGHW | Graphic Packaging International, LLC | 322130 | Paperboard Mills |  | 33.3286 | -81.9537 | OP | 2023 | LK2A | Kiln | No. 2 Lime Kiln | 133 | E6BTU/HR | design capacity based on EPA/OAQPS/HEID survey dec 2016 | OP | 2023 | 3 | 30701853 | Industrial Processes - Pulp & Paper | No. 2 Lime Kiln Nat Gas |  | OP | 2023 | 101844 | TON | Lime | O | 8760 |  |  |  | Sulfur Dioxide | CAP |  | 1.268 | TON | 0.0249 | LB | TON | Trade Group | Trade Group Emission Factor (no Control Efficiency used) |  | 2023GADNR | 2023GADNR
13245 | Richmond | 556211 | 24500006 | 30913FDRLPHIGHW | Graphic Packaging International, LLC | 322130 | Paperboard Mills |  | 33.3286 | -81.9537 | OP | 2023 | LK2A | Kiln | No. 2 Lime Kiln | 133 | E6BTU/HR | design capacity based on EPA/OAQPS/HEID survey dec 2016 | OP | 2023 | 3 | 30701853 | Industrial Processes - Pulp & Paper | No. 2 Lime Kiln Nat Gas |  | OP | 2023 | 101844 | TON | Lime | O | 8760 |  |  |  | PM2.5 Filterable | CAP |  | 12.3447 | TON |  |  |  |  | Engineering Judgment | Trade Group | 2023GADNR | 2023GADNR
13245 | Richmond | 556211 | 24500006 | 30913FDRLPHIGHW | Graphic Packaging International, LLC | 322130 | Paperboard Mills |  | 33.3286 | -81.9537 | OP | 2023 | LK2A | Kiln | No. 2 Lime Kiln | 133 | E6BTU/HR | design capacity based on EPA/OAQPS/HEID survey dec 2016 | OP | 2023 | 3 | 30701853 | Industrial Processes - Pulp & Paper | No. 2 Lime Kiln Nat Gas |  | OP | 2023 | 101844 | TON | Lime | O | 8760 |  |  |  | PM10 Filterable | CAP |  | 12.3447 | TON |  |  |  |  | Engineering Judgment | Trade Group | 2023GADNR | 2023GADNR
13245 | Richmond | 556211 | 24500006 | 30913FDRLPHIGHW | Graphic Packaging International, LLC | 322130 | Paperboard Mills |  | 33.3286 | -81.9537 | OP | 2023 | LK2A | Kiln | No. 2 Lime Kiln | 133 | E6BTU/HR | design capacity based on EPA/OAQPS/HEID survey dec 2016 | OP | 2023 | 3 | 30701853 | Industrial Processes - Pulp & Paper | No. 2 Lime Kiln Nat Gas |  | OP | 2023 | 101844 | TON | Lime | O | 8760 |  |  |  | PM Condensible | CAP |  | 4.8419 | TON |  |  |  |  | Engineering Judgment | Trade Group | 2023GADNR | 2023GADNR
13245 | Richmond | 556211 | 24500006 | 30913FDRLPHIGHW | Graphic Packaging International, LLC | 322130 | Paperboard Mills |  | 33.3286 | -81.9537 | OP | 2023 | LK2A | Kiln | No. 2 Lime Kiln | 133 | E6BTU/HR | design capacity based on EPA/OAQPS/HEID survey dec 2016 | OP | 2023 | 3 | 30701853 | Industrial Processes - Pulp & Paper | No. 2 Lime Kiln Nat Gas |  | OP | 2023 | 101844 | TON | Lime | O | 8760 |  |  |  | Nitrogen Oxides | CAP |  | 35.6454 | TON | 0.7 | LB | TON | Trade Group | Trade Group Emission Factor (no Control Efficiency used) |  | 2023GADNR | 2023GADNR
13245 | Richmond | 556211 | 24500006 | 30913FDRLPHIGHW | Graphic Packaging International, LLC | 322130 | Paperboard Mills |  | 33.3286 | -81.9537 | OP | 2023 | LK2A | Kiln | No. 2 Lime Kiln | 133 | E6BTU/HR | design capacity based on EPA/OAQPS/HEID survey dec 2016 | OP | 2023 | 3 | 30701853 | Industrial Processes - Pulp & Paper | No. 2 Lime Kiln Nat Gas |  | OP | 2023 | 101844 | TON | Lime | O | 8760 |  |  |  | Lead | CAP/HAP | HAP-Metal | 15.684 | LB | 0.000154 | LB | TON | Trade Group | Trade Group Emission Factor (no Control Efficiency used) |  | 2023GADNR | 2023GADNR
13245 | Richmond | 556211 | 24500006 | 30913FDRLPHIGHW | Graphic Packaging International, LLC | 322130 | Paperboard Mills |  | 33.3286 | -81.9537 | OP | 2023 | LK2A | Kiln | No. 2 Lime Kiln | 133 | E6BTU/HR | design capacity based on EPA/OAQPS/HEID survey dec 2016 | OP | 2023 | 3 | 30701853 | Industrial Processes - Pulp & Paper | No. 2 Lime Kiln Nat Gas |  | OP | 2023 | 101844 | TON | Lime | O | 8760 |  |  |  | Carbon Monoxide | CAP |  | 2.8007 | TON | 0.055 | LB | TON | Trade Group | Trade Group Emission Factor (no Control Efficiency used) |  | 2023GADNR | 2023GADNR
13245 | Richmond | 556211 | 24500006 | 30913FDRLPHIGHW | Graphic Packaging International, LLC | 322130 | Paperboard Mills |  | 33.3286 | -81.9537 | OP | 2023 | LS1A | Silo | No. 1 Lime Silo | 154 | TON/DAY |  | OP | 2023 | 1 | 30501613 | Industrial Processes - Storage and Transfer | No.1 Lime Silo |  | OP | 2023 | 8760 | HR | Lime | I | 8760 |  |  |  | PM Condensible | CAP |  | 0 | TON |  |  |  | NCASI has no emissions factor for condensible PM. | Engineering Judgment | NCASI has no emissions factor for condensible PM. | 2023GADNR | 2023GADNR
13245 | Richmond | 556211 | 24500006 | 30913FDRLPHIGHW | Graphic Packaging International, LLC | 322130 | Paperboard Mills |  | 33.3286 | -81.9537 | OP | 2023 | LS1A | Silo | No. 1 Lime Silo | 154 | TON/DAY |  | OP | 2023 | 1 | 30501613 | Industrial Processes - Storage and Transfer | No.1 Lime Silo |  | OP | 2023 | 8760 | HR | Lime | I | 8760 |  |  |  | PM2.5 Filterable | CAP |  | 1.3841 | TON | 0.316 | LB | HR | Per mills current Title V Permit application controlled emission factor as of yr 2010 | Site-Specific Emission Factor (no Control Efficiency used) | Per mills current Title V Permit application controlled emission factor as of yr 2010 | 2023GADNR | 2023GADNR
13245 | Richmond | 556211 | 24500006 | 30913FDRLPHIGHW | Graphic Packaging International, LLC | 322130 | Paperboard Mills |  | 33.3286 | -81.9537 | OP | 2023 | LS1A | Silo | No. 1 Lime Silo | 154 | TON/DAY |  | OP | 2023 | 1 | 30501613 | Industrial Processes - Storage and Transfer | No.1 Lime Silo |  | OP | 2023 | 8760 | HR | Lime | I | 8760 |  |  |  | PM10 Filterable | CAP |  | 1.3841 | TON | 0.316 | LB | HR | Per mills current Title V Permit application controlled emission factor as of yr 2010 | Site-Specific Emission Factor (no Control Efficiency used) | Per mills current Title V Permit application controlled emission factor as of yr 2010 | 2023GADNR | 2023GADNR
13245 | Richmond | 556211 | 24500006 | 30913FDRLPHIGHW | Graphic Packaging International, LLC | 322130 | Paperboard Mills |  | 33.3286 | -81.9537 | OP | 2023 | NCGE | Transfer Point | Concentrated NCG System |  |  |  | OP | 2023 | 1 | 39999999 | Industrial Processes - NEC | Concentrated NCG System |  | OP | 2023 | 1842.5 | TON | Process Gas | I | 8760 |  |  |  | Volatile Organic Compounds | CAP |  | 2.3204 | TON |  |  |  | Sum of species | Engineering Judgment | Sum of species | 2023GADNR | 2023GADNR
13245 | Richmond | 556211 | 24500006 | 30913FDRLPHIGHW | Graphic Packaging International, LLC | 322130 | Paperboard Mills |  | 33.3286 | -81.9537 | OP | 2023 | PB1A | Boiler | No. 1 Power Boiler | 582 | E6BTU/HR |  | OP | 2022 | 4 | 30700128 | Industrial Processes - Pulp & Paper | No. 1 Power Boiler NCG - Dilute | Dilute Portion | OP | 2023 | 931308 | TON | Process Gas | I | 8760 |  |  |  | Sulfur Dioxide | CAP |  | 611.277 | TON |  |  |  |  | Engineering Judgment | Weighted average of any stack test results during the year | 2023GADNR | 2023GADNR
13245 | Richmond | 556211 | 24500006 | 30913FDRLPHIGHW | Graphic Packaging International, LLC | 322130 | Paperboard Mills |  | 33.3286 | -81.9537 | OP | 2023 | PB1A | Boiler | No. 1 Power Boiler | 582 | E6BTU/HR |  | OP | 2022 | 5 | 10200202 | Fuel Comb - Industrial Boilers, ICEs - Coal | No. 1 Power Boiler |  | OP | 2023 | 2942640 | E6BTU | Bituminous Coal | I | 8760 |  |  |  | Carbon Monoxide | CAP |  | 2548.33 | TON |  |  |  |  | Stack Test (no Control Efficiency used) |  | 2023GADNR | 2023GADNR
13245 | Richmond | 556211 | 24500006 | 30913FDRLPHIGHW | Graphic Packaging International, LLC | 322130 | Paperboard Mills |  | 33.3286 | -81.9537 | OP | 2023 | PB1A | Boiler | No. 1 Power Boiler | 582 | E6BTU/HR |  | OP | 2022 | 5 | 10200202 | Fuel Comb - Industrial Boilers, ICEs - Coal | No. 1 Power Boiler |  | OP | 2023 | 2942640 | E6BTU | Bituminous Coal | I | 8760 |  |  |  | PM2.5 Filterable | CAP |  | 126.534 | TON |  |  |  |  | Stack Test (no Control Efficiency used) |  | 2023GADNR | 2023GADNR
13245 | Richmond | 556211 | 24500006 | 30913FDRLPHIGHW | Graphic Packaging International, LLC | 322130 | Paperboard Mills |  | 33.3286 | -81.9537 | OP | 2023 | PB1A | Boiler | No. 1 Power Boiler | 582 | E6BTU/HR |  | OP | 2022 | 5 | 10200202 | Fuel Comb - Industrial Boilers, ICEs - Coal | No. 1 Power Boiler |  | OP | 2023 | 2942640 | E6BTU | Bituminous Coal | I | 8760 |  |  |  | PM10 Filterable | CAP |  | 126.534 | TON |  |  |  |  | Stack Test (no Control Efficiency used) |  | 2023GADNR | 2023GADNR
13245 | Richmond | 556211 | 24500006 | 30913FDRLPHIGHW | Graphic Packaging International, LLC | 322130 | Paperboard Mills |  | 33.3286 | -81.9537 | OP | 2023 | PB1A | Boiler | No. 1 Power Boiler | 582 | E6BTU/HR |  | OP | 2022 | 5 | 10200202 | Fuel Comb - Industrial Boilers, ICEs - Coal | No. 1 Power Boiler |  | OP | 2023 | 2942640 | E6BTU | Bituminous Coal | I | 8760 |  |  |  | PM Condensible | CAP |  | 9.1168 | TON |  |  |  |  | Stack Test (no Control Efficiency used) |  | 2023GADNR | 2023GADNR
13245 | Richmond | 556211 | 24500006 | 30913FDRLPHIGHW | Graphic Packaging International, LLC | 322130 | Paperboard Mills |  | 33.3286 | -81.9537 | OP | 2023 | PB1A | Boiler | No. 1 Power Boiler | 582 | E6BTU/HR |  | OP | 2022 | 2 | 10200202 | Fuel Comb - Industrial Boilers, ICEs - Coal | No. 1 Power BoilerCoal |  | OP | 2023 | 0 | E6BTU | Bituminous Coal | I | 8760 |  |  |  | Volatile Organic Compounds | CAP |  | 0 | TON |  |  |  | Sum of species | Engineering Judgment | Sum of species | 2023GADNR | 2023GADNR
13245 | Richmond | 556211 | 24500006 | 30913FDRLPHIGHW | Graphic Packaging International, LLC | 322130 | Paperboard Mills |  | 33.3286 | -81.9537 | OP | 2023 | PB1A | Boiler | No. 1 Power Boiler | 582 | E6BTU/HR |  | OP | 2022 | 2 | 10200202 | Fuel Comb - Industrial Boilers, ICEs - Coal | No. 1 Power BoilerCoal |  | OP | 2023 | 0 | E6BTU | Bituminous Coal | I | 8760 |  |  |  | Sulfur Dioxide | CAP |  | 0 | TON |  |  |  |  | Engineering Judgment | EF in lb/ton | 2023GADNR | 2023GADNR
13245 | Richmond | 556211 | 24500006 | 30913FDRLPHIGHW | Graphic Packaging International, LLC | 322130 | Paperboard Mills |  | 33.3286 | -81.9537 | OP | 2023 | PB1A | Boiler | No. 1 Power Boiler | 582 | E6BTU/HR |  | OP | 2022 | 2 | 10200202 | Fuel Comb - Industrial Boilers, ICEs - Coal | No. 1 Power BoilerCoal |  | OP | 2023 | 0 | E6BTU | Bituminous Coal | I | 8760 |  |  |  | PM2.5 Filterable | CAP |  | 0 | TON | 0.02973 | LB | E6BTU | Trade Group | Site-Specific Emission Factor (no Control Efficiency used) | Trade Group | 2023GADNR | 2023GADNR
13245 | Richmond | 556211 | 24500006 | 30913FDRLPHIGHW | Graphic Packaging International, LLC | 322130 | Paperboard Mills |  | 33.3286 | -81.9537 | OP | 2023 | PB1A | Boiler | No. 1 Power Boiler | 582 | E6BTU/HR |  | OP | 2022 | 2 | 10200202 | Fuel Comb - Industrial Boilers, ICEs - Coal | No. 1 Power BoilerCoal |  | OP | 2023 | 0 | E6BTU | Bituminous Coal | I | 8760 |  |  |  | PM10 Filterable | CAP |  | 0 | TON | 0.04139 | LB | E6BTU | Stack test | Site-Specific Emission Factor (no Control Efficiency used) | Trade Group | 2023GADNR | 2023GADNR
13245 | Richmond | 556211 | 24500006 | 30913FDRLPHIGHW | Graphic Packaging International, LLC | 322130 | Paperboard Mills |  | 33.3286 | -81.9537 | OP | 2023 | PB1A | Boiler | No. 1 Power Boiler | 582 | E6BTU/HR |  | OP | 2022 | 2 | 10200202 | Fuel Comb - Industrial Boilers, ICEs - Coal | No. 1 Power BoilerCoal |  | OP | 2023 | 0 | E6BTU | Bituminous Coal | I | 8760 |  |  |  | PM Condensible | CAP |  | 0 | TON | 0.028 | LB | E6BTU | Trade Group | Trade Group Emission Factor (no Control Efficiency used) | Trade Group | 2023GADNR | 2023GADNR
13245 | Richmond | 556211 | 24500006 | 30913FDRLPHIGHW | Graphic Packaging International, LLC | 322130 | Paperboard Mills |  | 33.3286 | -81.9537 | OP | 2023 | PB1A | Boiler | No. 1 Power Boiler | 582 | E6BTU/HR |  | OP | 2022 | 2 | 10200202 | Fuel Comb - Industrial Boilers, ICEs - Coal | No. 1 Power BoilerCoal |  | OP | 2023 | 0 | E6BTU | Bituminous Coal | I | 8760 |  |  |  | Nitrogen Oxides | CAP |  | 0 | TON | 0.451 | LB | E6BTU | Weighted average of any stack test results during the year | Site-Specific Emission Factor (no Control Efficiency used) | Weighted average of any stack test results during the year | 2023GADNR | 2023GADNR
13245 | Richmond | 556211 | 24500006 | 30913FDRLPHIGHW | Graphic Packaging International, LLC | 322130 | Paperboard Mills |  | 33.3286 | -81.9537 | OP | 2023 | PB1A | Boiler | No. 1 Power Boiler | 582 | E6BTU/HR |  | OP | 2022 | 2 | 10200202 | Fuel Comb - Industrial Boilers, ICEs - Coal | No. 1 Power BoilerCoal |  | OP | 2023 | 0 | E6BTU | Bituminous Coal | I | 8760 |  |  |  | Lead | CAP/HAP | HAP-Metal | 0 | LB | 0.0006333 | LB | E6BTU | Emission factor derived from 1970 stack test. | Site-Specific Emission Factor (no Control Efficiency used) | Emission factor derived from 1970 stack test. | 2023GADNR | 2023GADNR
13245 | Richmond | 556211 | 24500006 | 30913FDRLPHIGHW | Graphic Packaging International, LLC | 322130 | Paperboard Mills |  | 33.3286 | -81.9537 | OP | 2023 | PB1A | Boiler | No. 1 Power Boiler | 582 | E6BTU/HR |  | OP | 2022 | 2 | 10200202 | Fuel Comb - Industrial Boilers, ICEs - Coal | No. 1 Power BoilerCoal |  | OP | 2023 | 0 | E6BTU | Bituminous Coal | I | 8760 |  |  |  | Carbon Monoxide | CAP |  | 0 | TON | 0.313 | LB | E6BTU | Stack test | Site-Specific Emission Factor (no Control Efficiency used) | Emissions factor from stack test - combined fuels | 2023GADNR | 2023GADNR
13245 | Richmond | 556211 | 24500006 | 30913FDRLPHIGHW | Graphic Packaging International, LLC | 322130 | Paperboard Mills |  | 33.3286 | -81.9537 | OP | 2023 | PB1A | Boiler | No. 1 Power Boiler | 582 | E6BTU/HR |  | OP | 2022 | 3 | 10200602 | Fuel Comb - Industrial Boilers, ICEs - Natural Gas | No. 1 Power BoilerNatural Gas |  | OP | 2023 | 1687.15 | E6FT3S | Natural Gas | I | 8760 |  |  |  | Lead | CAP/HAP | HAP-Metal | 0.868 | LB | 0.000515 | LB | E6FT3S | EPA. March, 1998. Section 1.4, Natural Gas Combustion. In: Compilation of Air Pollutant Emissi... | Trade Group Emission Factor (no Control Efficiency used) |  | 2023GADNR | 2023GADNR
13245 | Richmond | 556211 | 24500006 | 30913FDRLPHIGHW | Graphic Packaging International, LLC | 322130 | Paperboard Mills |  | 33.3286 | -81.9537 | OP | 2023 | PB1A | Boiler | No. 1 Power Boiler | 582 | E6BTU/HR |  | OP | 2022 | 3 | 10200602 | Fuel Comb - Industrial Boilers, ICEs - Natural Gas | No. 1 Power BoilerNatural Gas |  | OP | 2023 | 1687.15 | E6FT3S | Natural Gas | I | 8760 |  |  |  | Nitrogen Oxides | CAP |  | 160.279 | TON | 190 | LB | E6FT3S | Trade Group | Trade Group Emission Factor (no Control Efficiency used) |  | 2023GADNR | 2023GADNR
13245 | Richmond | 556211 | 24500006 | 30913FDRLPHIGHW | Graphic Packaging International, LLC | 322130 | Paperboard Mills |  | 33.3286 | -81.9537 | OP | 2023 | PB1A | Boiler | No. 1 Power Boiler | 582 | E6BTU/HR |  | OP | 2022 | 3 | 10200602 | Fuel Comb - Industrial Boilers, ICEs - Natural Gas | No. 1 Power BoilerNatural Gas |  | OP | 2023 | 1687.15 | E6FT3S | Natural Gas | I | 8760 |  |  |  | Sulfur Dioxide | CAP |  | 0.50614 | TON | 0.6 | LB | E6FT3S | EPA. March, 1998. Section 1.4, Natural Gas Combustion. In: Compilation of Air Pollutant Emissi... | Trade Group Emission Factor (no Control Efficiency used) |  | 2023GADNR | 2023GADNR
13245 | Richmond | 556211 | 24500006 | 30913FDRLPHIGHW | Graphic Packaging International, LLC | 322130 | Paperboard Mills |  | 33.3286 | -81.9537 | OP | 2023 | PB1A | Boiler | No. 1 Power Boiler | 582 | E6BTU/HR |  | OP | 2022 | 3 | 10200602 | Fuel Comb - Industrial Boilers, ICEs - Natural Gas | No. 1 Power BoilerNatural Gas |  | OP | 2023 | 1687.15 | E6FT3S | Natural Gas | I | 8760 |  |  |  | Volatile Organic Compounds | CAP |  | 1.7966 | TON |  |  |  |  | Engineering Judgment | Sum of species | 2023GADNR | 2023GADNR
13245 | Richmond | 556211 | 24500006 | 30913FDRLPHIGHW | Graphic Packaging International, LLC | 322130 | Paperboard Mills |  | 33.3286 | -81.9537 | OP | 2023 | PB1A | Boiler | No. 1 Power Boiler | 582 | E6BTU/HR |  | OP | 2022 | 1 | 10200901 | Fuel Comb - Industrial Boilers, ICEs - Biomass | No. 1 Power BoilerWood Waste |  | OP | 2023 | 1222500 | E6BTU | Wood | I | 8760 |  |  |  | Volatile Organic Compounds | CAP |  | 20.7824 | TON | 0.034 | LB | E6BTU | EF is composite (sum) of all individual component VOC EFs per NCASI | Trade Group Emission Factor (no Control Efficiency used) | EF is composite (sum) of all individual component VOC EFs per NCASI | 2023GADNR | 2023GADNR
13245 | Richmond | 556211 | 24500006 | 30913FDRLPHIGHW | Graphic Packaging International, LLC | 322130 | Paperboard Mills |  | 33.3286 | -81.9537 | OP | 2023 | PB1A | Boiler | No. 1 Power Boiler | 582 | E6BTU/HR |  | OP | 2022 | 1 | 10200901 | Fuel Comb - Industrial Boilers, ICEs - Biomass | No. 1 Power BoilerWood Waste |  | OP | 2023 | 1222500 | E6BTU | Wood | I | 8760 |  |  |  | Sulfur Dioxide | CAP |  | 7.6582 | TON | 0.025 | LB | E6BTU | Trade Group | Trade Group Emission Factor (no Control Efficiency used) |  | 2023GADNR | 2023GADNR
13245 | Richmond | 556211 | 24500006 | 30913FDRLPHIGHW | Graphic Packaging International, LLC | 322130 | Paperboard Mills |  | 33.3286 | -81.9537 | OP | 2023 | PB1A | Boiler | No. 1 Power Boiler | 582 | E6BTU/HR |  | OP | 2022 | 1 | 10200901 | Fuel Comb - Industrial Boilers, ICEs - Biomass | No. 1 Power BoilerWood Waste |  | OP | 2023 | 1222500 | E6BTU | Wood | I | 8760 |  |  |  | Nitrogen Oxides | CAP |  | 134.475 | TON | 0.22 | LB | E6BTU | Trade Group | Trade Group Emission Factor (no Control Efficiency used) |  | 2023GADNR | 2023GADNR
13245 | Richmond | 556211 | 24500006 | 30913FDRLPHIGHW | Graphic Packaging International, LLC | 322130 | Paperboard Mills |  | 33.3286 | -81.9537 | OP | 2023 | PB1A | Boiler | No. 1 Power Boiler | 582 | E6BTU/HR |  | OP | 2022 | 1 | 10200901 | Fuel Comb - Industrial Boilers, ICEs - Biomass | No. 1 Power BoilerWood Waste |  | OP | 2023 | 1222500 | E6BTU | Wood | I | 8760 |  |  |  | Lead | CAP/HAP | HAP-Metal | 73.35 | LB | 0.003 | LB | E6BTU | Emission factor derived from 1970 stack test. | Site-Specific Emission Factor (no Control Efficiency used) | Emission factor derived from 1970 stack test. | 2023GADNR | 2023GADNR
13245 | Richmond | 556211 | 24500006 | 30913FDRLPHIGHW | Graphic Packaging International, LLC | 322130 | Paperboard Mills |  | 33.3286 | -81.9537 | OP | 2023 | PB3A | Boiler | No. 3 Power Boiler | 560 | E6BTU/HR | design capacity based on EPA/OAQPS/HEID survey dec 2016 | OP | 2023 | 3 | 10200602 | Fuel Comb - Industrial Boilers, ICEs - Natural Gas | No. 3 Power Boiler Natural Gas |  | OP | 2023 | 991.821 | E6FT3S | Natural Gas | I | 8760 |  |  |  | Volatile Organic Compounds | CAP |  | 1.0562 | TON |  |  |  | Sum of species | Engineering Judgment | Sum of species | 2023GADNR | 2023GADNR
13245 | Richmond | 556211 | 24500006 | 30913FDRLPHIGHW | Graphic Packaging International, LLC | 322130 | Paperboard Mills |  | 33.3286 | -81.9537 | OP | 2023 | PB3A | Boiler | No. 3 Power Boiler | 560 | E6BTU/HR | design capacity based on EPA/OAQPS/HEID survey dec 2016 | OP | 2023 | 3 | 10200602 | Fuel Comb - Industrial Boilers, ICEs - Natural Gas | No. 3 Power Boiler Natural Gas |  | OP | 2023 | 991.821 | E6FT3S | Natural Gas | I | 8760 |  |  |  | Sulfur Dioxide | CAP |  | 0.29755 | TON | 0.6 | LB | E6FT3S | Trade Group | Trade Group Emission Factor (no Control Efficiency used) |  | 2023GADNR | 2023GADNR
13245 | Richmond | 556211 | 24500006 | 30913FDRLPHIGHW | Graphic Packaging International, LLC | 322130 | Paperboard Mills |  | 33.3286 | -81.9537 | OP | 2023 | PB3A | Boiler | No. 3 Power Boiler | 560 | E6BTU/HR | design capacity based on EPA/OAQPS/HEID survey dec 2016 | OP | 2023 | 3 | 10200602 | Fuel Comb - Industrial Boilers, ICEs - Natural Gas | No. 3 Power Boiler Natural Gas |  | OP | 2023 | 991.821 | E6FT3S | Natural Gas | I | 8760 |  |  |  | Nitrogen Oxides | CAP |  | 93.3033 | TON |  |  |  |  | Continuous Emission Monitoring System |  | 2023GADNR | 2023GADNR
13245 | Richmond | 556211 | 24500006 | 30913FDRLPHIGHW | Graphic Packaging International, LLC | 322130 | Paperboard Mills |  | 33.3286 | -81.9537 | OP | 2023 | PB3A | Boiler | No. 3 Power Boiler | 560 | E6BTU/HR | design capacity based on EPA/OAQPS/HEID survey dec 2016 | OP | 2023 | 3 | 10200602 | Fuel Comb - Industrial Boilers, ICEs - Natural Gas | No. 3 Power Boiler Natural Gas |  | OP | 2023 | 991.821 | E6FT3S | Natural Gas | I | 8760 |  |  |  | Lead | CAP/HAP | HAP-Metal | 0.51 | LB | 0.000515 | LB | E6FT3S | EPA. March, 1998. Section 1.4, Natural Gas Combustion. In: Compilation of Air Pollutant Emissi... | Trade Group Emission Factor (no Control Efficiency used) |  | 2023GADNR | 2023GADNR
13245 | Richmond | 556211 | 24500006 | 30913FDRLPHIGHW | Graphic Packaging International, LLC | 322130 | Paperboard Mills |  | 33.3286 | -81.9537 | OP | 2023 | PB3A | Boiler | No. 3 Power Boiler | 560 | E6BTU/HR | design capacity based on EPA/OAQPS/HEID survey dec 2016 | OP | 2023 | 4 | 10200901 | Fuel Comb - Industrial Boilers, ICEs - Biomass | PB3A |  | OP | 2023 | 2907400 | E6BTU | Wood/Bark | I | 8760 |  |  |  | PM2.5 Filterable | CAP |  | 8.0789 | TON |  |  |  |  | Stack Test (no Control Efficiency used) |  | 2023GADNR | 2023GADNR
13245 | Richmond | 556211 | 24500006 | 30913FDRLPHIGHW | Graphic Packaging International, LLC | 322130 | Paperboard Mills |  | 33.3286 | -81.9537 | OP | 2023 | PB3A | Boiler | No. 3 Power Boiler | 560 | E6BTU/HR | design capacity based on EPA/OAQPS/HEID survey dec 2016 | OP | 2023 | 4 | 10200901 | Fuel Comb - Industrial Boilers, ICEs - Biomass | PB3A |  | OP | 2023 | 2907400 | E6BTU | Wood/Bark | I | 8760 |  |  |  | PM10 Filterable | CAP |  | 10.878 | TON |  |  |  |  | Stack Test (no Control Efficiency used) |  | 2023GADNR | 2023GADNR
13245 | Richmond | 556211 | 24500006 | 30913FDRLPHIGHW | Graphic Packaging International, LLC | 322130 | Paperboard Mills |  | 33.3286 | -81.9537 | OP | 2023 | PB3A | Boiler | No. 3 Power Boiler | 560 | E6BTU/HR | design capacity based on EPA/OAQPS/HEID survey dec 2016 | OP | 2023 | 4 | 10200901 | Fuel Comb - Industrial Boilers, ICEs - Biomass | PB3A |  | OP | 2023 | 2907400 | E6BTU | Wood/Bark | I | 8760 |  |  |  | PM Condensible | CAP |  | 8.5458 | TON |  |  |  |  | Stack Test (no Control Efficiency used) |  | 2023GADNR | 2023GADNR
13245 | Richmond | 556211 | 24500006 | 30913FDRLPHIGHW | Graphic Packaging International, LLC | 322130 | Paperboard Mills |  | 33.3286 | -81.9537 | OP | 2023 | PB3A | Boiler | No. 3 Power Boiler | 560 | E6BTU/HR | design capacity based on EPA/OAQPS/HEID survey dec 2016 | OP | 2023 | 4 | 10200901 | Fuel Comb - Industrial Boilers, ICEs - Biomass | PB3A |  | OP | 2023 | 2907400 | E6BTU | Wood/Bark | I | 8760 |  |  |  | Carbon Monoxide | CAP |  | 358.34 | TON |  |  |  |  | Stack Test (no Control Efficiency used) |  | 2023GADNR | 2023GADNR
13245 | Richmond | 556211 | 24500006 | 30913FDRLPHIGHW | Graphic Packaging International, LLC | 322130 | Paperboard Mills |  | 33.3286 | -81.9537 | OP | 2023 | PB3A | Boiler | No. 3 Power Boiler | 560 | E6BTU/HR | design capacity based on EPA/OAQPS/HEID survey dec 2016 | OP | 2023 | 1 | 10200901 | Fuel Comb - Industrial Boilers, ICEs - Biomass | No. 3 Power Boiler Wood Waste |  | OP | 2023 | 1884900 | E6BTU | Bark | I | 8760 |  |  |  | Volatile Organic Compounds | CAP |  | 32.0432 | TON | 0.034 | LB | E6BTU | Trade Group | Trade Group Emission Factor (no Control Efficiency used) |  | 2023GADNR | 2023GADNR
13245 | Richmond | 556211 | 24500006 | 30913FDRLPHIGHW | Graphic Packaging International, LLC | 322130 | Paperboard Mills |  | 33.3286 | -81.9537 | OP | 2023 | PB3A | Boiler | No. 3 Power Boiler | 560 | E6BTU/HR | design capacity based on EPA/OAQPS/HEID survey dec 2016 | OP | 2023 | 1 | 10200901 | Fuel Comb - Industrial Boilers, ICEs - Biomass | No. 3 Power Boiler Wood Waste |  | OP | 2023 | 1884900 | E6BTU | Bark | I | 8760 |  |  |  | Sulfur Dioxide | CAP |  | 23.5612 | TON | 0.025 | LB | E6BTU | Trade Group | Trade Group Emission Factor (no Control Efficiency used) |  | 2023GADNR | 2023GADNR
13245 | Richmond | 556211 | 24500006 | 30913FDRLPHIGHW | Graphic Packaging International, LLC | 322130 | Paperboard Mills |  | 33.3286 | -81.9537 | OP | 2023 | PB3A | Boiler | No. 3 Power Boiler | 560 | E6BTU/HR | design capacity based on EPA/OAQPS/HEID survey dec 2016 | OP | 2023 | 1 | 10200901 | Fuel Comb - Industrial Boilers, ICEs - Biomass | No. 3 Power Boiler Wood Waste |  | OP | 2023 | 1884900 | E6BTU | Bark | I | 8760 |  |  |  | Nitrogen Oxides | CAP |  | 171.997 | TON |  |  |  |  | Continuous Emission Monitoring System |  | 2023GADNR | 2023GADNR
13245 | Richmond | 556211 | 24500006 | 30913FDRLPHIGHW | Graphic Packaging International, LLC | 322130 | Paperboard Mills |  | 33.3286 | -81.9537 | OP | 2023 | PB3A | Boiler | No. 3 Power Boiler | 560 | E6BTU/HR | design capacity based on EPA/OAQPS/HEID survey dec 2016 | OP | 2023 | 1 | 10200901 | Fuel Comb - Industrial Boilers, ICEs - Biomass | No. 3 Power Boiler Wood Waste |  | OP | 2023 | 1884900 | E6BTU | Bark | I | 8760 |  |  |  | Lead | CAP/HAP | HAP-Metal | 113.094 | LB |  |  |  |  | Stack Test (no Control Efficiency used) | Emission factor derived from 1970 stack test. | 2023GADNR | 2023GADNR
13245 | Richmond | 556211 | 24500006 | 30913FDRLPHIGHW | Graphic Packaging International, LLC | 322130 | Paperboard Mills |  | 33.3286 | -81.9537 | OP | 2023 | SCM3 | Process Equipment and Process Area Drains | Saltcake Mix Tank RB3 |  |  |  | OP | 2023 | 1 | 30799998 | Industrial Processes - Pulp & Paper | Saltcake Mix Tank RB3 |  | OP | 2023 | 886640 | TON | Black Liquor Solids | I | 8760 |  |  |  | Volatile Organic Compounds | CAP |  | 1.321 | TON | 0.00298 | LB | TON | Trade Group | Trade Group Emission Factor (no Control Efficiency used) |  | 2023GADNR | 2023GADNR
13245 | Richmond | 556211 | 24500006 | 30913FDRLPHIGHW | Graphic Packaging International, LLC | 322130 | Paperboard Mills |  | 33.3286 | -81.9537 | OP | 2023 | SSAA | Silo | Starch Silos |  |  |  | OP | 2023 | 1 | 30700199 | Industrial Processes - Pulp & Paper | Starch Silos |  | OP | 2023 | 17520 | HR | Starch | I | 8760 |  |  |  | PM Condensible | CAP |  | 0 | TON |  |  |  | NCASI has no emissions factor for condensible PM. | Engineering Judgment | NCASI has no emissions factor for condensible PM. | 2023GADNR | 2023GADNR
13245 | Richmond | 556211 | 24500006 | 30913FDRLPHIGHW | Graphic Packaging International, LLC | 322130 | Paperboard Mills |  | 33.3286 | -81.9537 | OP | 2023 | SSAA | Silo | Starch Silos |  |  |  | OP | 2023 | 1 | 30700199 | Industrial Processes - Pulp & Paper | Starch Silos |  | OP | 2023 | 17520 | HR | Starch | I | 8760 |  |  |  | PM2.5 Filterable | CAP |  | 19.0092 | TON | 2.17 | LB | HR | Per mills current Title V Permit application controlled emission factor as of yr 2010 | Site-Specific Emission Factor (no Control Efficiency used) | Per mills current Title V Permit application controlled emission factor as of yr 2010 | 2023GADNR | 2023GADNR
13245 | Richmond | 556211 | 24500006 | 30913FDRLPHIGHW | Graphic Packaging International, LLC | 322130 | Paperboard Mills |  | 33.3286 | -81.9537 | OP | 2023 | SSAA | Silo | Starch Silos |  |  |  | OP | 2023 | 1 | 30700199 | Industrial Processes - Pulp & Paper | Starch Silos |  | OP | 2023 | 17520 | HR | Starch | I | 8760 |  |  |  | PM10 Filterable | CAP |  | 19.0092 | TON | 2.17 | LB | HR | Per mills current Title V Permit application controlled emission factor as of yr 2010 | Site-Specific Emission Factor (no Control Efficiency used) | Per mills current Title V Permit application controlled emission factor as of yr 2010 | 2023GADNR | 2023GADNR
13245 | Richmond | 556211 | 24500006 | 30913FDRLPHIGHW | Graphic Packaging International, LLC | 322130 | Paperboard Mills |  | 33.3286 | -81.9537 | OP | 2023 | ST3A | Process Equipment and Process Area Drains | No. 3 Smelt Dissolving Tnk | 103 | TON/HR |  | OP | 2023 | 1 | 30700105 | Industrial Processes - Pulp & Paper | No. 3 Smelt Dissolving Tank |  | OP | 2023 | 886640 | TON | Black Liquor Solids | I | 8760 |  |  |  | PM2.5 Filterable | CAP |  | 59.1094 | TON |  |  |  |  | Engineering Judgment | Trade Group | 2023GADNR | 2023GADNR
13245 | Richmond | 556211 | 24500006 | 30913FDRLPHIGHW | Graphic Packaging International, LLC | 322130 | Paperboard Mills |  | 33.3286 | -81.9537 | OP | 2023 | ST3A | Process Equipment and Process Area Drains | No. 3 Smelt Dissolving Tnk | 103 | TON/HR |  | OP | 2023 | 1 | 30700105 | Industrial Processes - Pulp & Paper | No. 3 Smelt Dissolving Tank |  | OP | 2023 | 886640 | TON | Black Liquor Solids | I | 8760 |  |  |  | PM10 Filterable | CAP |  | 59.1094 | TON |  |  |  |  | Engineering Judgment | Trade Group | 2023GADNR | 2023GADNR
13245 | Richmond | 556211 | 24500006 | 30913FDRLPHIGHW | Graphic Packaging International, LLC | 322130 | Paperboard Mills |  | 33.3286 | -81.9537 | OP | 2023 | ST3A | Process Equipment and Process Area Drains | No. 3 Smelt Dissolving Tnk | 103 | TON/HR |  | OP | 2023 | 1 | 30700105 | Industrial Processes - Pulp & Paper | No. 3 Smelt Dissolving Tank |  | OP | 2023 | 886640 | TON | Black Liquor Solids | I | 8760 |  |  |  | PM Condensible | CAP |  | 6.4725 | TON |  |  |  |  | Engineering Judgment | Trade Group | 2023GADNR | 2023GADNR
13245 | Richmond | 556211 | 24500006 | 30913FDRLPHIGHW | Graphic Packaging International, LLC | 322130 | Paperboard Mills |  | 33.3286 | -81.9537 | OP | 2023 | ST3A | Process Equipment and Process Area Drains | No. 3 Smelt Dissolving Tnk | 103 | TON/HR |  | OP | 2023 | 1 | 30700105 | Industrial Processes - Pulp & Paper | No. 3 Smelt Dissolving Tank |  | OP | 2023 | 886640 | TON | Black Liquor Solids | I | 8760 |  |  |  | Ammonia | CAP |  | 37.1946 | TON | 0.0839 | LB | TON | Trade Group | Trade Group Emission Factor (no Control Efficiency used) |  | 2023GADNR | 2023GADNR
13245 | Richmond | 556211 | 24500006 | 30913FDRLPHIGHW | Graphic Packaging International, LLC | 322130 | Paperboard Mills |  | 33.3286 | -81.9537 | OP | 2023 | ST3A | Process Equipment and Process Area Drains | No. 3 Smelt Dissolving Tnk | 103 | TON/HR |  | OP | 2023 | 1 | 30700105 | Industrial Processes - Pulp & Paper | No. 3 Smelt Dissolving Tank |  | OP | 2023 | 886640 | TON | Black Liquor Solids | I | 8760 |  |  |  | Carbon Monoxide | CAP |  | 5.7953 | TON | 0.01307 | LB | TON | Trade Group | Trade Group Emission Factor (no Control Efficiency used) |  | 2023GADNR | 2023GADNR
13245 | Richmond | 556211 | 24500006 | 30913FDRLPHIGHW | Graphic Packaging International, LLC | 322130 | Paperboard Mills |  | 33.3286 | -81.9537 | OP | 2023 | ST3A | Process Equipment and Process Area Drains | No. 3 Smelt Dissolving Tnk | 103 | TON/HR |  | OP | 2023 | 1 | 30700105 | Industrial Processes - Pulp & Paper | No. 3 Smelt Dissolving Tank |  | OP | 2023 | 886640 | TON | Black Liquor Solids | I | 8760 |  |  |  | Lead | CAP/HAP | HAP-Metal | 0.678 | LB | 7.64e-07 | LB | TON | Trade Group | Trade Group Emission Factor (no Control Efficiency used) |  | 2023GADNR | 2023GADNR
13245 | Richmond | 556211 | 24500006 | 30913FDRLPHIGHW | Graphic Packaging International, LLC | 322130 | Paperboard Mills |  | 33.3286 | -81.9537 | OP | 2023 | ST3A | Process Equipment and Process Area Drains | No. 3 Smelt Dissolving Tnk | 103 | TON/HR |  | OP | 2023 | 1 | 30700105 | Industrial Processes - Pulp & Paper | No. 3 Smelt Dissolving Tank |  | OP | 2023 | 886640 | TON | Black Liquor Solids | I | 8760 |  |  |  | Sulfur Dioxide | CAP |  | 2.6599 | TON | 0.006 | LB | TON | Trade Group | Trade Group Emission Factor (no Control Efficiency used) |  | 2023GADNR | 2023GADNR
13245 | Richmond | 556211 | 24500006 | 30913FDRLPHIGHW | Graphic Packaging International, LLC | 322130 | Paperboard Mills |  | 33.3286 | -81.9537 | OP | 2023 | ST3A | Process Equipment and Process Area Drains | No. 3 Smelt Dissolving Tnk | 103 | TON/HR |  | OP | 2023 | 1 | 30700105 | Industrial Processes - Pulp & Paper | No. 3 Smelt Dissolving Tank |  | OP | 2023 | 886640 | TON | Black Liquor Solids | I | 8760 |  |  |  | Volatile Organic Compounds | CAP |  | 27.9292 | TON | 0.063 | LB | TON | Trade Group | Trade Group Emission Factor (no Control Efficiency used) |  | 2023GADNR | 2023GADNR
13245 | Richmond | 556211 | 24500006 | 30913FDRLPHIGHW | Graphic Packaging International, LLC | 322130 | Paperboard Mills |  | 33.3286 | -81.9537 | OP | 2023 | WLF2 | Process Equipment and Process Area Drains | No. 2 WL & Mud Filters | 430 | GAL/MIN |  | OP | 2023 | 1 | 30700113 | Industrial Processes - Pulp & Paper | No. 2 White Liquor & Mud Filters |  | OP | 2023 | 101844 | TON | Lime | I | 8760 |  |  |  | Volatile Organic Compounds | CAP |  | 0 | TON |  |  |  | Any emissions are captured elsewhere in the inventory | Engineering Judgment | Any emissions are captured elsewhere in the inventory | 2023GADNR | 2023GADNR
13245 | Richmond | 556211 | 24500006 | 30913FDRLPHIGHW | Graphic Packaging International, LLC | 322130 | Paperboard Mills |  | 33.3286 | -81.9537 | OP | 2023 | SLK1 | Process Equipment and Process Area Drains | #1 Slaker |  |  |  | OP | 2023 | 1 | 30700122 | Industrial Processes - Pulp & Paper | #1 Slaker Emissions |  | OP | 2023 | 34118 | TON | Lime | I | 8760 |  |  |  | PM Condensible | CAP |  | 0 | TON |  |  |  | NCASI has no emissions factor for condensible PM. | Engineering Judgment | NCASI has no emissions factor for condensible PM. | 2023GADNR | 2023GADNR
13245 | Richmond | 556211 | 24500006 | 30913FDRLPHIGHW | Graphic Packaging International, LLC | 322130 | Paperboard Mills |  | 33.3286 | -81.9537 | OP | 2023 | SLK1 | Process Equipment and Process Area Drains | #1 Slaker |  |  |  | OP | 2023 | 1 | 30700122 | Industrial Processes - Pulp & Paper | #1 Slaker Emissions |  | OP | 2023 | 34118 | TON | Lime | I | 8760 |  |  |  | Ammonia | CAP |  | 5.1006 | TON | 0.299 | LB | TON | Trade Group | Trade Group Emission Factor (no Control Efficiency used) |  | 2023GADNR | 2023GADNR
13245 | Richmond | 556211 | 24500006 | 30913FDRLPHIGHW | Graphic Packaging International, LLC | 322130 | Paperboard Mills |  | 33.3286 | -81.9537 | OP | 2023 | SLK1 | Process Equipment and Process Area Drains | #1 Slaker |  |  |  | OP | 2023 | 1 | 30700122 | Industrial Processes - Pulp & Paper | #1 Slaker Emissions |  | OP | 2023 | 34118 | TON | Lime | I | 8760 |  |  |  | PM10 Filterable | CAP |  | 0.86088 | TON | 0.05046 | LB | TON | Trade Group | Trade Group Emission Factor (no Control Efficiency used) |  | 2023GADNR | 2023GADNR
13245 | Richmond | 556211 | 24500006 | 30913FDRLPHIGHW | Graphic Packaging International, LLC | 322130 | Paperboard Mills |  | 33.3286 | -81.9537 | OP | 2023 | SLK1 | Process Equipment and Process Area Drains | #1 Slaker |  |  |  | OP | 2023 | 1 | 30700122 | Industrial Processes - Pulp & Paper | #1 Slaker Emissions |  | OP | 2023 | 34118 | TON | Lime | I | 8760 |  |  |  | Volatile Organic Compounds | CAP |  | 0 | TON |  |  |  |  | Engineering Judgment | Trade Group factor is 0 | 2023GADNR | 2023GADNR
13245 | Richmond | 556211 | 24500006 | 30913FDRLPHIGHW | Graphic Packaging International, LLC | 322130 | Paperboard Mills |  | 33.3286 | -81.9537 | OP | 2023 | SLK1 | Process Equipment and Process Area Drains | #1 Slaker |  |  |  | OP | 2023 | 1 | 30700122 | Industrial Processes - Pulp & Paper | #1 Slaker Emissions |  | OP | 2023 | 34118 | TON | Lime | I | 8760 |  |  |  | PM2.5 Filterable | CAP |  | 0.86088 | TON | 0.05046 | LB | TON | Trade Group | Trade Group Emission Factor (no Control Efficiency used) |  | 2023GADNR | 2023GADNR
13245 | Richmond | 556211 | 24500006 | 30913FDRLPHIGHW | Graphic Packaging International, LLC | 322130 | Paperboard Mills |  | 33.3286 | -81.9537 | OP | 2023 | SBAA | Process Equipment Fugitive Leaks | Starch Bin Vents |  |  |  | OP | 2023 | 1 | 30700199 | Industrial Processes - Pulp & Paper | Starch Bin Dust Collectors |  | OP | 2023 | 17520 | HR | Starch | I | 8760 |  |  |  | PM Condensible | CAP |  | 0 | TON |  |  |  | NCASI has no emissions factor for condensible PM. | Engineering Judgment | NCASI has no emissions factor for condensible PM. | 2023GADNR | 2023GADNR
13245 | Richmond | 556211 | 24500006 | 30913FDRLPHIGHW | Graphic Packaging International, LLC | 322130 | Paperboard Mills |  | 33.3286 | -81.9537 | OP | 2023 | SBAA | Process Equipment Fugitive Leaks | Starch Bin Vents |  |  |  | OP | 2023 | 1 | 30700199 | Industrial Processes - Pulp & Paper | Starch Bin Dust Collectors |  | OP | 2023 | 17520 | HR | Starch | I | 8760 |  |  |  | PM2.5 Filterable | CAP |  | 21.9876 | TON | 2.51 | LB | HR | Per mills current Title V Permit application controlled emission factor as of yr 2010 | Site-Specific Emission Factor (no Control Efficiency used) | Per mills current Title V Permit application controlled emission factor as of yr 2010 | 2023GADNR | 2023GADNR
13245 | Richmond | 556211 | 24500006 | 30913FDRLPHIGHW | Graphic Packaging International, LLC | 322130 | Paperboard Mills |  | 33.3286 | -81.9537 | OP | 2023 | SBAA | Process Equipment Fugitive Leaks | Starch Bin Vents |  |  |  | OP | 2023 | 1 | 30700199 | Industrial Processes - Pulp & Paper | Starch Bin Dust Collectors |  | OP | 2023 | 17520 | HR | Starch | I | 8760 |  |  |  | PM10 Filterable | CAP |  | 21.9876 | TON | 2.51 | LB | HR | Per mills current Title V Permit application controlled emission factor as of yr 2010 | Site-Specific Emission Factor (no Control Efficiency used) | Per mills current Title V Permit application controlled emission factor as of yr 2010 | 2023GADNR | 2023GADNR
13245 | Richmond | 556211 | 24500006 | 30913FDRLPHIGHW | Graphic Packaging International, LLC | 322130 | Paperboard Mills |  | 33.3286 | -81.9537 | OP | 2023 | PCF1 | Process Equipment and Process Area Drains | No. 1 Precoat Mud Filters | 154 | TON/DAY |  | OP | 2023 | 1 | 30700112 | Industrial Processes - Pulp & Paper | No. 1 Precoat Mud Filters |  | OP | 2023 | 34118 | TON | Lime | I | 8760 |  |  |  | Volatile Organic Compounds | CAP |  | 0 | TON |  |  |  | Any emissions are captured elsewhere in the inventory | Engineering Judgment | Any emissions are captured elsewhere in the inventory | 2023GADNR | 2023GADNR
13245 | Richmond | 556211 | 24500006 | 30913FDRLPHIGHW | Graphic Packaging International, LLC | 322130 | Paperboard Mills |  | 33.3286 | -81.9537 | OP | 2023 | WBLS | Process Equipment and Process Area Drains | WBL Tanks - Soap Skimmer (BL-09) & Soap Storage (BL-10) |  |  |  | OP |  | 2 | 30700199 | Industrial Processes - Pulp & Paper | WBL Tanks Soap - SWD | Softwood Portion | OP | 2023 | 4670 | HR | Liquor | I | 8760 |  |  |  | Volatile Organic Compounds | CAP |  | 0.049507 | TON |  |  |  |  | Engineering Judgment | Sum of species | 2023GADNR | 2023GADNR
13245 | Richmond | 556211 | 24500006 | 30913FDRLPHIGHW | Graphic Packaging International, LLC | 322130 | Paperboard Mills |  | 33.3286 | -81.9537 | OP | 2023 | WBLS | Process Equipment and Process Area Drains | WBL Tanks - Soap Skimmer (BL-09) & Soap Storage (BL-10) |  |  |  | OP |  | 1 | 30700199 | Industrial Processes - Pulp & Paper | WBL Tanks Soap - HWD | Hardwood Portion | OP | 2023 | 12850 | HR | Liquor | I | 8760 |  |  |  | Volatile Organic Compounds | CAP |  | 0.13623 | TON |  |  |  |  | Engineering Judgment | Sum of species | 2023GADNR | 2023GADNR
13245 | Richmond | 556211 | 24500006 | 30913FDRLPHIGHW | Graphic Packaging International, LLC | 322130 | Paperboard Mills |  | 33.3286 | -81.9537 | OP | 2023 | LK1A | Kiln | No. 1 Lime Kiln | 64.7 | E6BTU/HR | design capacity based on EPA/OAQPS/HEID survey dec 2016 | OP | 2023 | 3 | 39000603 | Industrial Processes - NEC | No. 1 Lime Kiln-Nat. Gas |  | OP | 2023 | 34118 | TON | Lime | O | 8760 |  |  |  | PM Condensible | CAP |  | 1.622 | TON | 0.09508 | LB | TON | Trade Group | Trade Group Emission Factor (no Control Efficiency used) |  | 2023GADNR | 2023GADNR
13245 | Richmond | 556211 | 24500006 | 30913FDRLPHIGHW | Graphic Packaging International, LLC | 322130 | Paperboard Mills |  | 33.3286 | -81.9537 | OP | 2023 | LK1A | Kiln | No. 1 Lime Kiln | 64.7 | E6BTU/HR | design capacity based on EPA/OAQPS/HEID survey dec 2016 | OP | 2023 | 3 | 39000603 | Industrial Processes - NEC | No. 1 Lime Kiln-Nat. Gas |  | OP | 2023 | 34118 | TON | Lime | O | 8760 |  |  |  | Sulfur Dioxide | CAP |  | 0.42477 | TON | 0.0249 | LB | TON | Trade Group | Trade Group Emission Factor (no Control Efficiency used) |  | 2023GADNR | 2023GADNR
13245 | Richmond | 556211 | 24500006 | 30913FDRLPHIGHW | Graphic Packaging International, LLC | 322130 | Paperboard Mills |  | 33.3286 | -81.9537 | OP | 2023 | LK1A | Kiln | No. 1 Lime Kiln | 64.7 | E6BTU/HR | design capacity based on EPA/OAQPS/HEID survey dec 2016 | OP | 2023 | 3 | 39000603 | Industrial Processes - NEC | No. 1 Lime Kiln-Nat. Gas |  | OP | 2023 | 34118 | TON | Lime | O | 8760 |  |  |  | Volatile Organic Compounds | CAP |  | 0.88707 | TON | 0.052 | LB | TON | Trade Group | Trade Group Emission Factor (no Control Efficiency used) |  | 2023GADNR | 2023GADNR
13245 | Richmond | 556211 | 24500006 | 30913FDRLPHIGHW | Graphic Packaging International, LLC | 322130 | Paperboard Mills |  | 33.3286 | -81.9537 | OP | 2023 | LK1A | Kiln | No. 1 Lime Kiln | 64.7 | E6BTU/HR | design capacity based on EPA/OAQPS/HEID survey dec 2016 | OP | 2023 | 3 | 39000603 | Industrial Processes - NEC | No. 1 Lime Kiln-Nat. Gas |  | OP | 2023 | 34118 | TON | Lime | O | 8760 |  |  |  | PM2.5 Filterable | CAP |  | 3.5914 | TON | 0.2105 | LB | TON | Trade Group | Trade Group Emission Factor (no Control Efficiency used) |  | 2023GADNR | 2023GADNR
13245 | Richmond | 556211 | 24500006 | 30913FDRLPHIGHW | Graphic Packaging International, LLC | 322130 | Paperboard Mills |  | 33.3286 | -81.9537 | OP | 2023 | LK1A | Kiln | No. 1 Lime Kiln | 64.7 | E6BTU/HR | design capacity based on EPA/OAQPS/HEID survey dec 2016 | OP | 2023 | 3 | 39000603 | Industrial Processes - NEC | No. 1 Lime Kiln-Nat. Gas |  | OP | 2023 | 34118 | TON | Lime | O | 8760 |  |  |  | Lead | CAP/HAP | HAP-Metal | 5.254 | LB | 0.000154 | LB | TON | Trade Group | Trade Group Emission Factor (no Control Efficiency used) |  | 2023GADNR | 2023GADNR
13245 | Richmond | 556211 | 24500006 | 30913FDRLPHIGHW | Graphic Packaging International, LLC | 322130 | Paperboard Mills |  | 33.3286 | -81.9537 | OP | 2023 | LK1A | Kiln | No. 1 Lime Kiln | 64.7 | E6BTU/HR | design capacity based on EPA/OAQPS/HEID survey dec 2016 | OP | 2023 | 3 | 39000603 | Industrial Processes - NEC | No. 1 Lime Kiln-Nat. Gas |  | OP | 2023 | 34118 | TON | Lime | O | 8760 |  |  |  | PM10 Filterable | CAP |  | 3.5914 | TON | 0.2105 | LB | TON | Trade Group | Trade Group Emission Factor (no Control Efficiency used) |  | 2023GADNR | 2023GADNR
13245 | Richmond | 556211 | 24500006 | 30913FDRLPHIGHW | Graphic Packaging International, LLC | 322130 | Paperboard Mills |  | 33.3286 | -81.9537 | OP | 2023 | LK1A | Kiln | No. 1 Lime Kiln | 64.7 | E6BTU/HR | design capacity based on EPA/OAQPS/HEID survey dec 2016 | OP | 2023 | 3 | 39000603 | Industrial Processes - NEC | No. 1 Lime Kiln-Nat. Gas |  | OP | 2023 | 34118 | TON | Lime | O | 8760 |  |  |  | Carbon Monoxide | CAP |  | 0.93824 | TON | 0.055 | LB | TON | Trade Group | Trade Group Emission Factor (no Control Efficiency used) |  | 2023GADNR | 2023GADNR
13245 | Richmond | 556211 | 24500006 | 30913FDRLPHIGHW | Graphic Packaging International, LLC | 322130 | Paperboard Mills |  | 33.3286 | -81.9537 | OP | 2023 | LK1A | Kiln | No. 1 Lime Kiln | 64.7 | E6BTU/HR | design capacity based on EPA/OAQPS/HEID survey dec 2016 | OP | 2023 | 3 | 39000603 | Industrial Processes - NEC | No. 1 Lime Kiln-Nat. Gas |  | OP | 2023 | 34118 | TON | Lime | O | 8760 |  |  |  | Nitrogen Oxides | CAP |  | 11.9413 | TON | 0.7 | LB | TON | Trade Group | Trade Group Emission Factor (no Control Efficiency used) |  | 2023GADNR | 2023GADNR
13245 | Richmond | 556211 | 24500006 | 30913FDRLPHIGHW | Graphic Packaging International, LLC | 322130 | Paperboard Mills |  | 33.3286 | -81.9537 | OP | 2023 | LK1A | Kiln | No. 1 Lime Kiln | 64.7 | E6BTU/HR | design capacity based on EPA/OAQPS/HEID survey dec 2016 | OP | 2023 | 6 | 30700106 | Industrial Processes - Pulp & Paper | No. 1 Lime Kiln-#2 Fuel Oil |  | OP | 2023 | 0 | E3GAL | Distillate Oil (No. 2) | I | 8760 |  |  |  | Carbon Monoxide | CAP |  | 0 | TON |  |  |  |  | Engineering Judgment | AP-42 for No. 2 Fuel Oil Combustion | 2023GADNR | 2023GADNR
13245 | Richmond | 556211 | 24500006 | 30913FDRLPHIGHW | Graphic Packaging International, LLC | 322130 | Paperboard Mills |  | 33.3286 | -81.9537 | OP | 2023 | LK1A | Kiln | No. 1 Lime Kiln | 64.7 | E6BTU/HR | design capacity based on EPA/OAQPS/HEID survey dec 2016 | OP | 2023 | 6 | 30700106 | Industrial Processes - Pulp & Paper | No. 1 Lime Kiln-#2 Fuel Oil |  | OP | 2023 | 0 | E3GAL | Distillate Oil (No. 2) | I | 8760 |  |  |  | Volatile Organic Compounds | CAP |  | 0 | TON |  |  |  |  | Engineering Judgment | Sum of species | 2023GADNR | 2023GADNR
13245 | Richmond | 556211 | 24500006 | 30913FDRLPHIGHW | Graphic Packaging International, LLC | 322130 | Paperboard Mills |  | 33.3286 | -81.9537 | OP | 2023 | LK1A | Kiln | No. 1 Lime Kiln | 64.7 | E6BTU/HR | design capacity based on EPA/OAQPS/HEID survey dec 2016 | OP | 2023 | 6 | 30700106 | Industrial Processes - Pulp & Paper | No. 1 Lime Kiln-#2 Fuel Oil |  | OP | 2023 | 0 | E3GAL | Distillate Oil (No. 2) | I | 8760 |  |  |  | Sulfur Dioxide | CAP |  | 0 | TON |  |  |  |  | Engineering Judgment | AP-42 for No. 2 Fuel Oil Combustion | 2023GADNR | 2023GADNR
13245 | Richmond | 556211 | 24500006 | 30913FDRLPHIGHW | Graphic Packaging International, LLC | 322130 | Paperboard Mills |  | 33.3286 | -81.9537 | OP | 2023 | LK1A | Kiln | No. 1 Lime Kiln | 64.7 | E6BTU/HR | design capacity based on EPA/OAQPS/HEID survey dec 2016 | OP | 2023 | 6 | 30700106 | Industrial Processes - Pulp & Paper | No. 1 Lime Kiln-#2 Fuel Oil |  | OP | 2023 | 0 | E3GAL | Distillate Oil (No. 2) | I | 8760 |  |  |  | PM2.5 Filterable | CAP |  | 0 | TON |  |  |  |  | Engineering Judgment | AP-42 for No. 2 Fuel Oil Combustion | 2023GADNR | 2023GADNR
13245 | Richmond | 556211 | 24500006 | 30913FDRLPHIGHW | Graphic Packaging International, LLC | 322130 | Paperboard Mills |  | 33.3286 | -81.9537 | OP | 2023 | LK1A | Kiln | No. 1 Lime Kiln | 64.7 | E6BTU/HR | design capacity based on EPA/OAQPS/HEID survey dec 2016 | OP | 2023 | 6 | 30700106 | Industrial Processes - Pulp & Paper | No. 1 Lime Kiln-#2 Fuel Oil |  | OP | 2023 | 0 | E3GAL | Distillate Oil (No. 2) | I | 8760 |  |  |  | PM10 Filterable | CAP |  | 0 | TON |  |  |  |  | Engineering Judgment | AP-42 for No. 2 Fuel Oil Combustion | 2023GADNR | 2023GADNR
13245 | Richmond | 556211 | 24500006 | 30913FDRLPHIGHW | Graphic Packaging International, LLC | 322130 | Paperboard Mills |  | 33.3286 | -81.9537 | OP | 2023 | LK1A | Kiln | No. 1 Lime Kiln | 64.7 | E6BTU/HR | design capacity based on EPA/OAQPS/HEID survey dec 2016 | OP | 2023 | 6 | 30700106 | Industrial Processes - Pulp & Paper | No. 1 Lime Kiln-#2 Fuel Oil |  | OP | 2023 | 0 | E3GAL | Distillate Oil (No. 2) | I | 8760 |  |  |  | PM Condensible | CAP |  | 0 | TON |  |  |  |  | Engineering Judgment | AP-42 for No. 2 Fuel Oil Combustion | 2023GADNR | 2023GADNR
13245 | Richmond | 556211 | 24500006 | 30913FDRLPHIGHW | Graphic Packaging International, LLC | 322130 | Paperboard Mills |  | 33.3286 | -81.9537 | OP | 2023 | LK1A | Kiln | No. 1 Lime Kiln | 64.7 | E6BTU/HR | design capacity based on EPA/OAQPS/HEID survey dec 2016 | OP | 2023 | 6 | 30700106 | Industrial Processes - Pulp & Paper | No. 1 Lime Kiln-#2 Fuel Oil |  | OP | 2023 | 0 | E3GAL | Distillate Oil (No. 2) | I | 8760 |  |  |  | Nitrogen Oxides | CAP |  | 0 | TON |  |  |  |  | Engineering Judgment | AP-42 for No. 2 Fuel Oil Combustion | 2023GADNR | 2023GADNR
13245 | Richmond | 556211 | 24500006 | 30913FDRLPHIGHW | Graphic Packaging International, LLC | 322130 | Paperboard Mills |  | 33.3286 | -81.9537 | OP | 2023 | LK1A | Kiln | No. 1 Lime Kiln | 64.7 | E6BTU/HR | design capacity based on EPA/OAQPS/HEID survey dec 2016 | OP | 2023 | 6 | 30700106 | Industrial Processes - Pulp & Paper | No. 1 Lime Kiln-#2 Fuel Oil |  | OP | 2023 | 0 | E3GAL | Distillate Oil (No. 2) | I | 8760 |  |  |  | Lead | CAP/HAP | HAP-Metal | 0 | LB |  |  |  |  | Engineering Judgment | AP-42 for No. 2 Fuel Oil Combustion | 2023GADNR | 2023GADNR
13245 | Richmond | 556211 | 24500006 | 30913FDRLPHIGHW | Graphic Packaging International, LLC | 322130 | Paperboard Mills |  | 33.3286 | -81.9537 | OP | 2023 | LK1A | Kiln | No. 1 Lime Kiln | 64.7 | E6BTU/HR | design capacity based on EPA/OAQPS/HEID survey dec 2016 | OP | 2023 | 5 | 10200602 | Fuel Comb - Industrial Boilers, ICEs - Natural Gas | No. 1 Lime Kiln - non-cofired | Emission factors applied during periods of warm up. | OP | 2023 | 2.109 | E6FT3SD | Natural Gas | O | 8760 |  |  |  | Carbon Monoxide | CAP |  | 0.088578 | TON | 84 | LB | E6FT3SD | EPA. March, 1998. Section 1.4, Natural Gas Combustion. In: Compilation of Air Pollutant Emissi... | USEPA Emission Factor (no Control Efficiency used) |  | 2023GADNR | 2023GADNR
13245 | Richmond | 556211 | 24500006 | 30913FDRLPHIGHW | Graphic Packaging International, LLC | 322130 | Paperboard Mills |  | 33.3286 | -81.9537 | OP | 2023 | LK1A | Kiln | No. 1 Lime Kiln | 64.7 | E6BTU/HR | design capacity based on EPA/OAQPS/HEID survey dec 2016 | OP | 2023 | 5 | 10200602 | Fuel Comb - Industrial Boilers, ICEs - Natural Gas | No. 1 Lime Kiln - non-cofired | Emission factors applied during periods of warm up. | OP | 2023 | 2.109 | E6FT3SD | Natural Gas | O | 8760 |  |  |  | Lead | CAP/HAP | HAP-Metal | 0.002 | LB | 0.0005 | LB | E6FT3SD | EPA. March, 1998. Section 1.4, Natural Gas Combustion. In: Compilation of Air Pollutant Emissi... | USEPA Emission Factor (no Control Efficiency used) |  | 2023GADNR | 2023GADNR
13245 | Richmond | 556211 | 24500006 | 30913FDRLPHIGHW | Graphic Packaging International, LLC | 322130 | Paperboard Mills |  | 33.3286 | -81.9537 | OP | 2023 | LK1A | Kiln | No. 1 Lime Kiln | 64.7 | E6BTU/HR | design capacity based on EPA/OAQPS/HEID survey dec 2016 | OP | 2023 | 5 | 10200602 | Fuel Comb - Industrial Boilers, ICEs - Natural Gas | No. 1 Lime Kiln - non-cofired | Emission factors applied during periods of warm up. | OP | 2023 | 2.109 | E6FT3SD | Natural Gas | O | 8760 |  |  |  | Nitrogen Oxides | CAP |  | 0.29041 | TON | 275.4 | LB | E6FT3SD | EPA. 1995. Section 1.4, Natural Gas Combustion. In: Compilation of Air Pollutant Emission Fact... | Trade Group Emission Factor (no Control Efficiency used) |  | 2023GADNR | 2023GADNR
13245 | Richmond | 556211 | 24500006 | 30913FDRLPHIGHW | Graphic Packaging International, LLC | 322130 | Paperboard Mills |  | 33.3286 | -81.9537 | OP | 2023 | LK1A | Kiln | No. 1 Lime Kiln | 64.7 | E6BTU/HR | design capacity based on EPA/OAQPS/HEID survey dec 2016 | OP | 2023 | 5 | 10200602 | Fuel Comb - Industrial Boilers, ICEs - Natural Gas | No. 1 Lime Kiln - non-cofired | Emission factors applied during periods of warm up. | OP | 2023 | 2.109 | E6FT3SD | Natural Gas | O | 8760 |  |  |  | Sulfur Dioxide | CAP |  | 0.000633 | TON | 0.6 | LB | E6FT3SD | EPA. March, 1998. Section 1.4, Natural Gas Combustion. In: Compilation of Air Pollutant Emissi... | USEPA Emission Factor (no Control Efficiency used) |  | 2023GADNR | 2023GADNR
13245 | Richmond | 556211 | 24500006 | 30913FDRLPHIGHW | Graphic Packaging International, LLC | 322130 | Paperboard Mills |  | 33.3286 | -81.9537 | OP | 2023 | LK1A | Kiln | No. 1 Lime Kiln | 64.7 | E6BTU/HR | design capacity based on EPA/OAQPS/HEID survey dec 2016 | OP | 2023 | 5 | 10200602 | Fuel Comb - Industrial Boilers, ICEs - Natural Gas | No. 1 Lime Kiln - non-cofired | Emission factors applied during periods of warm up. | OP | 2023 | 2.109 | E6FT3SD | Natural Gas | O | 8760 |  |  |  | Volatile Organic Compounds | CAP |  | 0.002246 | TON |  |  |  | Sum of species | Engineering Judgment | Sum of species | 2023GADNR | 2023GADNR
13245 | Richmond | 556211 | 24500006 | 30913FDRLPHIGHW | Graphic Packaging International, LLC | 322130 | Paperboard Mills |  | 33.3286 | -81.9537 | OP | 2023 | LK1A | Kiln | No. 1 Lime Kiln | 64.7 | E6BTU/HR | design capacity based on EPA/OAQPS/HEID survey dec 2016 | OP | 2023 | 5 | 10200602 | Fuel Comb - Industrial Boilers, ICEs - Natural Gas | No. 1 Lime Kiln - non-cofired | Emission factors applied during periods of warm up. | OP | 2023 | 2.109 | E6FT3SD | Natural Gas | O | 8760 |  |  |  | PM2.5 Filterable | CAP |  | 0.000116 | TON |  |  |  |  | Engineering Judgment | Trade Group | 2023GADNR | 2023GADNR
13245 | Richmond | 556211 | 24500006 | 30913FDRLPHIGHW | Graphic Packaging International, LLC | 322130 | Paperboard Mills |  | 33.3286 | -81.9537 | OP | 2023 | LK1A | Kiln | No. 1 Lime Kiln | 64.7 | E6BTU/HR | design capacity based on EPA/OAQPS/HEID survey dec 2016 | OP | 2023 | 5 | 10200602 | Fuel Comb - Industrial Boilers, ICEs - Natural Gas | No. 1 Lime Kiln - non-cofired | Emission factors applied during periods of warm up. | OP | 2023 | 2.109 | E6FT3SD | Natural Gas | O | 8760 |  |  |  | PM10 Filterable | CAP |  | 0.000211 | TON |  |  |  |  | Engineering Judgment | Trade Group | 2023GADNR | 2023GADNR
13245 | Richmond | 556211 | 24500006 | 30913FDRLPHIGHW | Graphic Packaging International, LLC | 322130 | Paperboard Mills |  | 33.3286 | -81.9537 | OP | 2023 | LK1A | Kiln | No. 1 Lime Kiln | 64.7 | E6BTU/HR | design capacity based on EPA/OAQPS/HEID survey dec 2016 | OP | 2023 | 5 | 10200602 | Fuel Comb - Industrial Boilers, ICEs - Natural Gas | No. 1 Lime Kiln - non-cofired | Emission factors applied during periods of warm up. | OP | 2023 | 2.109 | E6FT3SD | Natural Gas | O | 8760 |  |  |  | PM Condensible | CAP |  | 0.000337 | TON |  |  |  |  | Engineering Judgment | Trade Group | 2023GADNR | 2023GADNR
13245 | Richmond | 556211 | 24500006 | 30913FDRLPHIGHW | Graphic Packaging International, LLC | 322130 | Paperboard Mills |  | 33.3286 | -81.9537 | OP | 2023 | PM3A | Process Equipment and Process Area Drains | No. 3 Paper Machine | 18 | E6BTU/HR |  | OP | 2023 | 3 | 10200602 | Fuel Comb - Industrial Boilers, ICEs - Natural Gas | No. 3 Paper Machine |  | OP | 2023 | 33.674 | E6FT3S | Natural Gas | O | 8760 |  |  |  | Volatile Organic Compounds | CAP |  | 0.035859 | TON |  |  |  |  | Engineering Judgment | Sum of species | 2023GADNR | 2023GADNR
13245 | Richmond | 556211 | 24500006 | 30913FDRLPHIGHW | Graphic Packaging International, LLC | 322130 | Paperboard Mills |  | 33.3286 | -81.9537 | OP | 2023 | PM3A | Process Equipment and Process Area Drains | No. 3 Paper Machine | 18 | E6BTU/HR |  | OP | 2023 | 3 | 10200602 | Fuel Comb - Industrial Boilers, ICEs - Natural Gas | No. 3 Paper Machine |  | OP | 2023 | 33.674 | E6FT3S | Natural Gas | O | 8760 |  |  |  | Nitrogen Oxides | CAP |  | 0.98328 | TON |  |  |  |  | Manufacturer Specification |  | 2023GADNR | 2023GADNR
13245 | Richmond | 556211 | 24500006 | 30913FDRLPHIGHW | Graphic Packaging International, LLC | 322130 | Paperboard Mills |  | 33.3286 | -81.9537 | OP | 2023 | PM3A | Process Equipment and Process Area Drains | No. 3 Paper Machine | 18 | E6BTU/HR |  | OP | 2023 | 3 | 10200602 | Fuel Comb - Industrial Boilers, ICEs - Natural Gas | No. 3 Paper Machine |  | OP | 2023 | 33.674 | E6FT3S | Natural Gas | O | 8760 |  |  |  | Carbon Monoxide | CAP |  | 2.6232 | TON |  |  |  |  | Manufacturer Specification |  | 2023GADNR | 2023GADNR
13245 | Richmond | 556211 | 24500006 | 30913FDRLPHIGHW | Graphic Packaging International, LLC | 322130 | Paperboard Mills |  | 33.3286 | -81.9537 | OP | 2023 | PM3A | Process Equipment and Process Area Drains | No. 3 Paper Machine | 18 | E6BTU/HR |  | OP | 2023 | 3 | 10200602 | Fuel Comb - Industrial Boilers, ICEs - Natural Gas | No. 3 Paper Machine |  | OP | 2023 | 33.674 | E6FT3S | Natural Gas | O | 8760 |  |  |  | Lead | CAP/HAP | HAP-Metal | 0.018 | LB | 0.000515 | LB | E6FT3S | EPA. March, 1998. Section 1.4, Natural Gas Combustion. In: Compilation of Air Pollutant Emissi... | Trade Group Emission Factor (no Control Efficiency used) |  | 2023GADNR | 2023GADNR
13245 | Richmond | 556211 | 24500006 | 30913FDRLPHIGHW | Graphic Packaging International, LLC | 322130 | Paperboard Mills |  | 33.3286 | -81.9537 | OP | 2023 | PM3A | Process Equipment and Process Area Drains | No. 3 Paper Machine | 18 | E6BTU/HR |  | OP | 2023 | 3 | 10200602 | Fuel Comb - Industrial Boilers, ICEs - Natural Gas | No. 3 Paper Machine |  | OP | 2023 | 33.674 | E6FT3S | Natural Gas | O | 8760 |  |  |  | PM Condensible | CAP |  | 0.005388 | TON | 0.32 | LB | E6FT3S | Trade Group | Trade Group Emission Factor (no Control Efficiency used) |  | 2023GADNR | 2023GADNR
13245 | Richmond | 556211 | 24500006 | 30913FDRLPHIGHW | Graphic Packaging International, LLC | 322130 | Paperboard Mills |  | 33.3286 | -81.9537 | OP | 2023 | PM3A | Process Equipment and Process Area Drains | No. 3 Paper Machine | 18 | E6BTU/HR |  | OP | 2023 | 3 | 10200602 | Fuel Comb - Industrial Boilers, ICEs - Natural Gas | No. 3 Paper Machine |  | OP | 2023 | 33.674 | E6FT3S | Natural Gas | O | 8760 |  |  |  | PM10 Filterable | CAP |  | 0.003367 | TON | 0.2 | LB | E6FT3S | Trade Group | Trade Group Emission Factor (no Control Efficiency used) |  | 2023GADNR | 2023GADNR
13245 | Richmond | 556211 | 24500006 | 30913FDRLPHIGHW | Graphic Packaging International, LLC | 322130 | Paperboard Mills |  | 33.3286 | -81.9537 | OP | 2023 | PM3A | Process Equipment and Process Area Drains | No. 3 Paper Machine | 18 | E6BTU/HR |  | OP | 2023 | 3 | 10200602 | Fuel Comb - Industrial Boilers, ICEs - Natural Gas | No. 3 Paper Machine |  | OP | 2023 | 33.674 | E6FT3S | Natural Gas | O | 8760 |  |  |  | PM2.5 Filterable | CAP |  | 0.001852 | TON | 0.11 | LB | E6FT3S | Trade Group | Trade Group Emission Factor (no Control Efficiency used) |  | 2023GADNR | 2023GADNR
13245 | Richmond | 556211 | 24500006 | 30913FDRLPHIGHW | Graphic Packaging International, LLC | 322130 | Paperboard Mills |  | 33.3286 | -81.9537 | OP | 2023 | PM3A | Process Equipment and Process Area Drains | No. 3 Paper Machine | 18 | E6BTU/HR |  | OP | 2023 | 3 | 10200602 | Fuel Comb - Industrial Boilers, ICEs - Natural Gas | No. 3 Paper Machine |  | OP | 2023 | 33.674 | E6FT3S | Natural Gas | O | 8760 |  |  |  | Sulfur Dioxide | CAP |  | 0.010102 | TON | 0.6 | LB | E6FT3S | Trade Group | Trade Group Emission Factor (no Control Efficiency used) |  | 2023GADNR | 2023GADNR
13245 | Richmond | 556211 | 24500006 | 30913FDRLPHIGHW | Graphic Packaging International, LLC | 322130 | Paperboard Mills |  | 33.3286 | -81.9537 | OP | 2023 | WWTP | Open Air Fugitive Source | Wastetreatment Facilities | 43.9 | E6GAL/DAY |  | OP | 2023 | 1 | 30700121 | Industrial Processes - Pulp & Paper | Waste Treatment Facility - Ponds 1 & 2 | Ponds 1 & 2 Portion | OP | 2023 | 13393.3 | E6GAL | Wastewater | I | 8760 |  |  |  | Volatile Organic Compounds | CAP |  | 284.983 | TON |  |  |  | Sum of species | Engineering Judgment | Sum of species | 2023GADNR | 2023GADNR
13245 | Richmond | 556211 | 24500006 | 30913FDRLPHIGHW | Graphic Packaging International, LLC | 322130 | Paperboard Mills |  | 33.3286 | -81.9537 | OP | 2023 | R8AA | Process Equipment and Process Area Drains | ClO2 Generator | 33.4 | TON/DAY |  | OP | 2023 | 1 | 30700115 | Industrial Processes - Pulp & Paper | ClO2 Generator |  | OP | 2023 | 11538.7 | TON | Product | O | 8760 |  |  |  | Volatile Organic Compounds | CAP |  | 0.20465 | TON |  |  |  |  | Engineering Judgment | Sum of species | 2023GADNR | 2023GADNR
13245 | Richmond | 556211 | 24500006 | 30913FDRLPHIGHW | Graphic Packaging International, LLC | 322130 | Paperboard Mills |  | 33.3286 | -81.9537 | OP | 2023 | NCGF | Transfer Point | NCG System - Innovations Plus |  |  |  | OP | 2023 | 1 | 39999999 | Industrial Processes - NEC | NCG System - Innovations Plus |  | OP | 2023 | 3868.8 | HR | Liquor | I | 8760 |  |  |  | Volatile Organic Compounds | CAP |  | 0.82027 | TON |  |  |  | Sum of species | Engineering Judgment | Sum of species | 2023GADNR | 2023GADNR
13245 | Richmond | 556211 | 24500006 | 30913FDRLPHIGHW | Graphic Packaging International, LLC | 322130 | Paperboard Mills |  | 33.3286 | -81.9537 | OP | 2023 | E2 | Process Equipment and Process Area Drains | Bleach pulp to paper machines | 151000 | LB/HR |  | OP | 2023 | 1 | 30700404 | Industrial Processes - Pulp & Paper | Bleach pulp to paper machine no. 1 - HWD | PM1 Hardwood Portion | OP | 2023 | 625530 | TON | Paper | I | 8760 |  |  |  | Volatile Organic Compounds | CAP |  | 30.8181 | TON |  |  |  | Sum of species | Engineering Judgment | Sum of species | 2023GADNR | 2023GADNR
13245 | Richmond | 556211 | 24500006 | 30913FDRLPHIGHW | Graphic Packaging International, LLC | 322130 | Paperboard Mills |  | 33.3286 | -81.9537 | OP | 2023 | E2 | Process Equipment and Process Area Drains | Bleach pulp to paper machines | 151000 | LB/HR |  | OP | 2023 | 1 | 30700404 | Industrial Processes - Pulp & Paper | Bleach pulp to paper machine no. 1 - HWD | PM1 Hardwood Portion | OP | 2023 | 625530 | TON | Paper | I | 8760 |  |  |  | PM2.5 Filterable | CAP |  | 1.5638 | TON | 0.005 | LB | TON | Trade Group | Trade Group Emission Factor (no Control Efficiency used) |  | 2023GADNR | 2023GADNR
13245 | Richmond | 556211 | 24500006 | 30913FDRLPHIGHW | Graphic Packaging International, LLC | 322130 | Paperboard Mills |  | 33.3286 | -81.9537 | OP | 2023 | E2 | Process Equipment and Process Area Drains | Bleach pulp to paper machines | 151000 | LB/HR |  | OP | 2023 | 1 | 30700404 | Industrial Processes - Pulp & Paper | Bleach pulp to paper machine no. 1 - HWD | PM1 Hardwood Portion | OP | 2023 | 625530 | TON | Paper | I | 8760 |  |  |  | PM10 Filterable | CAP |  | 3.4404 | TON | 0.011 | LB | TON | Trade Group | Trade Group Emission Factor (no Control Efficiency used) |  | 2023GADNR | 2023GADNR
13245 | Richmond | 556211 | 24500006 | 30913FDRLPHIGHW | Graphic Packaging International, LLC | 322130 | Paperboard Mills |  | 33.3286 | -81.9537 | OP | 2023 | E2 | Process Equipment and Process Area Drains | Bleach pulp to paper machines | 151000 | LB/HR |  | OP | 2023 | 1 | 30700404 | Industrial Processes - Pulp & Paper | Bleach pulp to paper machine no. 1 - HWD | PM1 Hardwood Portion | OP | 2023 | 625530 | TON | Paper | I | 8760 |  |  |  | PM Condensible | CAP |  | 6.8808 | TON | 0.022 | LB | TON | Trade Group | Trade Group Emission Factor (no Control Efficiency used) |  | 2023GADNR | 2023GADNR
13245 | Richmond | 556211 | 24500006 | 30913FDRLPHIGHW | Graphic Packaging International, LLC | 322130 | Paperboard Mills |  | 33.3286 | -81.9537 | OP | 2023 | PB2A | Boiler | No. 2 Power Boiler | 677 | E6BTU/HR | design capacity based on EPA/OAQPS/HEID survey dec 2016 | OP | 2023 | 4 | 30700128 | Industrial Processes - Pulp & Paper | No. 2 Power Boiler NCG - Dilute | Dilute Portion | OP | 2023 | 75001.2 | TON | Process Gas | I | 8760 |  |  |  | Sulfur Dioxide | CAP |  | 100.655 | TON |  |  |  |  | Engineering Judgment | Weighted average of stack test | 2023GADNR | 2023GADNR
13245 | Richmond | 556211 | 24500006 | 30913FDRLPHIGHW | Graphic Packaging International, LLC | 322130 | Paperboard Mills |  | 33.3286 | -81.9537 | OP | 2023 | PB2A | Boiler | No. 2 Power Boiler | 677 | E6BTU/HR | design capacity based on EPA/OAQPS/HEID survey dec 2016 | OP | 2023 | 3 | 10200601 | Fuel Comb - Industrial Boilers, ICEs - Natural Gas | No. 2 Power BoilerNatural Gas |  | OP | 2023 | 942.459 | E6FT3SD | Natural Gas | I | 8760 |  |  |  | Carbon Monoxide | CAP |  | 39.5833 | TON | 84 | LB | E6FT3SD | EPA. March, 1998. Section 1.4, Natural Gas Combustion. In: Compilation of Air Pollutant Emissi... | USEPA Emission Factor (no Control Efficiency used) |  | 2023GADNR | 2023GADNR
13245 | Richmond | 556211 | 24500006 | 30913FDRLPHIGHW | Graphic Packaging International, LLC | 322130 | Paperboard Mills |  | 33.3286 | -81.9537 | OP | 2023 | PB2A | Boiler | No. 2 Power Boiler | 677 | E6BTU/HR | design capacity based on EPA/OAQPS/HEID survey dec 2016 | OP | 2023 | 3 | 10200601 | Fuel Comb - Industrial Boilers, ICEs - Natural Gas | No. 2 Power BoilerNatural Gas |  | OP | 2023 | 942.459 | E6FT3SD | Natural Gas | I | 8760 |  |  |  | Lead | CAP/HAP | HAP-Metal | 0.486 | LB | 0.000515 | LB | E6FT3SD | EPA. March, 1998. Section 1.4, Natural Gas Combustion. In: Compilation of Air Pollutant Emissi... | Trade Group Emission Factor (no Control Efficiency used) |  | 2023GADNR | 2023GADNR
13245 | Richmond | 556211 | 24500006 | 30913FDRLPHIGHW | Graphic Packaging International, LLC | 322130 | Paperboard Mills |  | 33.3286 | -81.9537 | OP | 2023 | PB2A | Boiler | No. 2 Power Boiler | 677 | E6BTU/HR | design capacity based on EPA/OAQPS/HEID survey dec 2016 | OP | 2023 | 3 | 10200601 | Fuel Comb - Industrial Boilers, ICEs - Natural Gas | No. 2 Power BoilerNatural Gas |  | OP | 2023 | 942.459 | E6FT3SD | Natural Gas | I | 8760 |  |  |  | Sulfur Dioxide | CAP |  | 0.28274 | TON | 0.6 | LB | E6FT3SD | EPA. March, 1998. Section 1.4, Natural Gas Combustion. In: Compilation of Air Pollutant Emissi... | USEPA Emission Factor (no Control Efficiency used) |  | 2023GADNR | 2023GADNR
13245 | Richmond | 556211 | 24500006 | 30913FDRLPHIGHW | Graphic Packaging International, LLC | 322130 | Paperboard Mills |  | 33.3286 | -81.9537 | OP | 2023 | PB2A | Boiler | No. 2 Power Boiler | 677 | E6BTU/HR | design capacity based on EPA/OAQPS/HEID survey dec 2016 | OP | 2023 | 3 | 10200601 | Fuel Comb - Industrial Boilers, ICEs - Natural Gas | No. 2 Power BoilerNatural Gas |  | OP | 2023 | 942.459 | E6FT3SD | Natural Gas | I | 8760 |  |  |  | Volatile Organic Compounds | CAP |  | 1.0036 | TON |  |  |  |  | Engineering Judgment | Sum of species | 2023GADNR | 2023GADNR
13245 | Richmond | 556211 | 24500006 | 30913FDRLPHIGHW | Graphic Packaging International, LLC | 322130 | Paperboard Mills |  | 33.3286 | -81.9537 | OP | 2023 | PB2A | Boiler | No. 2 Power Boiler | 677 | E6BTU/HR | design capacity based on EPA/OAQPS/HEID survey dec 2016 | OP | 2023 | 3 | 10200601 | Fuel Comb - Industrial Boilers, ICEs - Natural Gas | No. 2 Power BoilerNatural Gas |  | OP | 2023 | 942.459 | E6FT3SD | Natural Gas | I | 8760 |  |  |  | PM2.5 Filterable | CAP |  | 0.051835 | TON |  |  |  |  | Engineering Judgment | Trade Group | 2023GADNR | 2023GADNR
13245 | Richmond | 556211 | 24500006 | 30913FDRLPHIGHW | Graphic Packaging International, LLC | 322130 | Paperboard Mills |  | 33.3286 | -81.9537 | OP | 2023 | PB2A | Boiler | No. 2 Power Boiler | 677 | E6BTU/HR | design capacity based on EPA/OAQPS/HEID survey dec 2016 | OP | 2023 | 3 | 10200601 | Fuel Comb - Industrial Boilers, ICEs - Natural Gas | No. 2 Power BoilerNatural Gas |  | OP | 2023 | 942.459 | E6FT3SD | Natural Gas | I | 8760 |  |  |  | PM10 Filterable | CAP |  | 0.094246 | TON |  |  |  |  | Engineering Judgment | Trade Group | 2023GADNR | 2023GADNR
13245 | Richmond | 556211 | 24500006 | 30913FDRLPHIGHW | Graphic Packaging International, LLC | 322130 | Paperboard Mills |  | 33.3286 | -81.9537 | OP | 2023 | PB2A | Boiler | No. 2 Power Boiler | 677 | E6BTU/HR | design capacity based on EPA/OAQPS/HEID survey dec 2016 | OP | 2023 | 3 | 10200601 | Fuel Comb - Industrial Boilers, ICEs - Natural Gas | No. 2 Power BoilerNatural Gas |  | OP | 2023 | 942.459 | E6FT3SD | Natural Gas | I | 8760 |  |  |  | PM Condensible | CAP |  | 0.15079 | TON |  |  |  |  | Engineering Judgment | Trade Group | 2023GADNR | 2023GADNR
13245 | Richmond | 556211 | 24500006 | 30913FDRLPHIGHW | Graphic Packaging International, LLC | 322130 | Paperboard Mills |  | 33.3286 | -81.9537 | OP | 2023 | PB2A | Boiler | No. 2 Power Boiler | 677 | E6BTU/HR | design capacity based on EPA/OAQPS/HEID survey dec 2016 | OP | 2023 | 3 | 10200601 | Fuel Comb - Industrial Boilers, ICEs - Natural Gas | No. 2 Power BoilerNatural Gas |  | OP | 2023 | 942.459 | E6FT3SD | Natural Gas | I | 8760 |  |  |  | Nitrogen Oxides | CAP |  | 77.2469 | TON |  |  |  |  | Engineering Judgment | Calculation | 2023GADNR | 2023GADNR
13127 | Glynn | 554411 | 12700002 | 31520HRCLS2801C | Pinova, Inc. | 325199 | All Other Basic Organic Chemical Manufacturing |  | 31.1653 | -81.4811 | OP | 2023 | P009 | Boiler | No.9 Boiler | 280 | E6BTU/HR |  | OP | 2023 | 1 | 10100911 | Fuel Comb - Electric Generation - Biomass | No. 9 Boiler Wood Fired |  | OP | 2023 | 97116 | TON | Wood | I | 8064 |  |  |  | PM2.5 Filterable | CAP |  | 17.4809 | TON | 0.04 | LB | E6BTU | Based on a stack test | Stack Test (no Control Efficiency used) |  | 2023GADNR | 2023GADNR
13127 | Glynn | 554411 | 12700002 | 31520HRCLS2801C | Pinova, Inc. | 325199 | All Other Basic Organic Chemical Manufacturing |  | 31.1653 | -81.4811 | OP | 2023 | P009 | Boiler | No.9 Boiler | 280 | E6BTU/HR |  | OP | 2023 | 1 | 10100911 | Fuel Comb - Electric Generation - Biomass | No. 9 Boiler Wood Fired |  | OP | 2023 | 97116 | TON | Wood | I | 8064 |  |  |  | PM10 Filterable | CAP |  | 17.4809 | TON | 0.04 | LB | E6BTU | Stack test | Stack Test (pre-control) plus Control Efficiency |  | 2023GADNR | 2023GADNR
13127 | Glynn | 554411 | 12700002 | 31520HRCLS2801C | Pinova, Inc. | 325199 | All Other Basic Organic Chemical Manufacturing |  | 31.1653 | -81.4811 | OP | 2023 | P009 | Boiler | No.9 Boiler | 280 | E6BTU/HR |  | OP | 2023 | 1 | 10100911 | Fuel Comb - Electric Generation - Biomass | No. 9 Boiler Wood Fired |  | OP | 2023 | 97116 | TON | Wood | I | 8064 |  |  |  | PM2.5 Primary (Filt + Cond) | CAP |  | 17.4809 | TON | 0.04 | LB | E6BTU | Based on 2022 Stack Test | Other Emission Factor (no Control Efficiency used) |  | 2023GADNR | 2023GADNR
13127 | Glynn | 554411 | 12700002 | 31520HRCLS2801C | Pinova, Inc. | 325199 | All Other Basic Organic Chemical Manufacturing |  | 31.1653 | -81.4811 | OP | 2023 | P009 | Boiler | No.9 Boiler | 280 | E6BTU/HR |  | OP | 2023 | 1 | 10100911 | Fuel Comb - Electric Generation - Biomass | No. 9 Boiler Wood Fired |  | OP | 2023 | 97116 | TON | Wood | I | 8064 |  |  |  | Volatile Organic Compounds | CAP |  | 7.4294 | TON | 0.017 | LB | E6BTU | AP-42 Section 1.6 | Other Emission Factor (no Control Efficiency used) |  | 2023GADNR | 2023GADNR
13127 | Glynn | 554411 | 12700002 | 31520HRCLS2801C | Pinova, Inc. | 325199 | All Other Basic Organic Chemical Manufacturing |  | 31.1653 | -81.4811 | OP | 2023 | P009 | Boiler | No.9 Boiler | 280 | E6BTU/HR |  | OP | 2023 | 1 | 10100911 | Fuel Comb - Electric Generation - Biomass | No. 9 Boiler Wood Fired |  | OP | 2023 | 97116 | TON | Wood | I | 8064 |  |  |  | Nitrogen Oxides | CAP |  | 69.9235 | TON | 0.16 | LB | E6BTU | Based on Stack Test | Other Emission Factor (no Control Efficiency used) |  | 2023GADNR | 2023GADNR
13127 | Glynn | 554411 | 12700002 | 31520HRCLS2801C | Pinova, Inc. | 325199 | All Other Basic Organic Chemical Manufacturing |  | 31.1653 | -81.4811 | OP | 2023 | P009 | Boiler | No.9 Boiler | 280 | E6BTU/HR |  | OP | 2023 | 1 | 10100911 | Fuel Comb - Electric Generation - Biomass | No. 9 Boiler Wood Fired |  | OP | 2023 | 97116 | TON | Wood | I | 8064 |  |  |  | Lead | CAP/HAP | HAP-Metal | 41.954 | LB | 4.8e-05 | LB | E6BTU | AP-42 Section 1.6 | Other Emission Factor (no Control Efficiency used) |  | 2023GADNR | 2023GADNR
13127 | Glynn | 554411 | 12700002 | 31520HRCLS2801C | Pinova, Inc. | 325199 | All Other Basic Organic Chemical Manufacturing |  | 31.1653 | -81.4811 | OP | 2023 | P009 | Boiler | No.9 Boiler | 280 | E6BTU/HR |  | OP | 2023 | 1 | 10100911 | Fuel Comb - Electric Generation - Biomass | No. 9 Boiler Wood Fired |  | OP | 2023 | 97116 | TON | Wood | I | 8064 |  |  |  | Carbon Monoxide | CAP |  | 262.213 | TON | 0.6 | LB | E6BTU | AP-42 Section 1.6 | Other Emission Factor (no Control Efficiency used) |  | 2023GADNR | 2023GADNR
13127 | Glynn | 554411 | 12700002 | 31520HRCLS2801C | Pinova, Inc. | 325199 | All Other Basic Organic Chemical Manufacturing |  | 31.1653 | -81.4811 | OP | 2023 | P009 | Boiler | No.9 Boiler | 280 | E6BTU/HR |  | OP | 2023 | 1 | 10100911 | Fuel Comb - Electric Generation - Biomass | No. 9 Boiler Wood Fired |  | OP | 2023 | 97116 | TON | Wood | I | 8064 |  |  |  | PM10 Primary (Filt + Cond) | CAP |  | 17.4809 | TON | 0.04 | LB | E6BTU | Based on 2022 Stack Test | Other Emission Factor (no Control Efficiency used) |  | 2023GADNR | 2023GADNR
13127 | Glynn | 554411 | 12700002 | 31520HRCLS2801C | Pinova, Inc. | 325199 | All Other Basic Organic Chemical Manufacturing |  | 31.1653 | -81.4811 | OP | 2023 | P009 | Boiler | No.9 Boiler | 280 | E6BTU/HR |  | OP | 2023 | 1 | 10100911 | Fuel Comb - Electric Generation - Biomass | No. 9 Boiler Wood Fired |  | OP | 2023 | 97116 | TON | Wood | I | 8064 |  |  |  | Sulfur Dioxide | CAP |  | 10.9256 | TON | 0.025 | LB | E6BTU | AP-42 Section 1.6 | Other Emission Factor (no Control Efficiency used) |  | 2023GADNR | 2023GADNR
13127 | Glynn | 554411 | 12700002 | 31520HRCLS2801C | Pinova, Inc. | 325199 | All Other Basic Organic Chemical Manufacturing |  | 31.1653 | -81.4811 | OP | 2023 | P009 | Boiler | No.9 Boiler | 280 | E6BTU/HR |  | OP | 2023 | 2 | 10101301 | Fuel Comb - Electric Generation - Other | No. 9 Boiler Residual Fuel Fired | By-product plant oils fuel | OP | 2023 | 50.32 | E3GAL | Item | I | 7560 |  |  |  | PM2.5 Filterable | CAP |  | 0.001006 | TON | 0.04 | LB | E3GAL | Stack test | Other Emission Factor (no Control Efficiency used) |  | 2023GADNR | 2023GADNR
13127 | Glynn | 554411 | 12700002 | 31520HRCLS2801C | Pinova, Inc. | 325199 | All Other Basic Organic Chemical Manufacturing |  | 31.1653 | -81.4811 | OP | 2023 | P009 | Boiler | No.9 Boiler | 280 | E6BTU/HR |  | OP | 2023 | 2 | 10101301 | Fuel Comb - Electric Generation - Other | No. 9 Boiler Residual Fuel Fired | By-product plant oils fuel | OP | 2023 | 50.32 | E3GAL | Item | I | 7560 |  |  |  | PM10 Filterable | CAP |  | 0.001006 | TON | 0.04 | LB | E3GAL | Stack test | Stack Test (pre-control) plus Control Efficiency |  | 2023GADNR | 2023GADNR
13127 | Glynn | 554411 | 12700002 | 31520HRCLS2801C | Pinova, Inc. | 325199 | All Other Basic Organic Chemical Manufacturing |  | 31.1653 | -81.4811 | OP | 2023 | P009 | Boiler | No.9 Boiler | 280 | E6BTU/HR |  | OP | 2023 | 2 | 10101301 | Fuel Comb - Electric Generation - Other | No. 9 Boiler Residual Fuel Fired | By-product plant oils fuel | OP | 2023 | 50.32 | E3GAL | Item | I | 7560 |  |  |  | Carbon Monoxide | CAP |  | 0.1258 | TON | 5 | LB | E3GAL | AP-42 Section 1.3 assuming same emission factors as No. 6 Fuel Oil | Other Emission Factor (no Control Efficiency used) |  | 2023GADNR | 2023GADNR
13127 | Glynn | 554411 | 12700002 | 31520HRCLS2801C | Pinova, Inc. | 325199 | All Other Basic Organic Chemical Manufacturing |  | 31.1653 | -81.4811 | OP | 2023 | P009 | Boiler | No.9 Boiler | 280 | E6BTU/HR |  | OP | 2023 | 2 | 10101301 | Fuel Comb - Electric Generation - Other | No. 9 Boiler Residual Fuel Fired | By-product plant oils fuel | OP | 2023 | 50.32 | E3GAL | Item | I | 7560 |  |  |  | Volatile Organic Compounds | CAP |  | 0.019122 | TON | 0.76 | LB | E3GAL | AP-42 Section 1.3 assuming same emission factors as No. 6 Fuel Oil | Other Emission Factor (no Control Efficiency used) |  | 2023GADNR | 2023GADNR
13127 | Glynn | 554411 | 12700002 | 31520HRCLS2801C | Pinova, Inc. | 325199 | All Other Basic Organic Chemical Manufacturing |  | 31.1653 | -81.4811 | OP | 2023 | P009 | Boiler | No.9 Boiler | 280 | E6BTU/HR |  | OP | 2023 | 2 | 10101301 | Fuel Comb - Electric Generation - Other | No. 9 Boiler Residual Fuel Fired | By-product plant oils fuel | OP | 2023 | 50.32 | E3GAL | Item | I | 7560 |  |  |  | Sulfur Dioxide | CAP |  | 11.8504 | TON | 471 | LB | E3GAL | AP-42 Section 1.3 assuming same emission factors as No. 6 Fuel Oil, assumes 3% S fuel | Other Emission Factor (no Control Efficiency used) |  | 2023GADNR | 2023GADNR
13127 | Glynn | 554411 | 12700002 | 31520HRCLS2801C | Pinova, Inc. | 325199 | All Other Basic Organic Chemical Manufacturing |  | 31.1653 | -81.4811 | OP | 2023 | P009 | Boiler | No.9 Boiler | 280 | E6BTU/HR |  | OP | 2023 | 2 | 10101301 | Fuel Comb - Electric Generation - Other | No. 9 Boiler Residual Fuel Fired | By-product plant oils fuel | OP | 2023 | 50.32 | E3GAL | Item | I | 7560 |  |  |  | PM2.5 Primary (Filt + Cond) | CAP |  | 0.77468 | TON | 30.79 | LB | E3GAL | AP-42 Section 1.3 assuming same emission factors as No. 6 Fuel Oil, assumes 3% S fuel | Other Emission Factor (no Control Efficiency used) |  | 2023GADNR | 2023GADNR
13127 | Glynn | 554411 | 12700002 | 31520HRCLS2801C | Pinova, Inc. | 325199 | All Other Basic Organic Chemical Manufacturing |  | 31.1653 | -81.4811 | OP | 2023 | P009 | Boiler | No.9 Boiler | 280 | E6BTU/HR |  | OP | 2023 | 2 | 10101301 | Fuel Comb - Electric Generation - Other | No. 9 Boiler Residual Fuel Fired | By-product plant oils fuel | OP | 2023 | 50.32 | E3GAL | Item | I | 7560 |  |  |  | PM10 Primary (Filt + Cond) | CAP |  | 0.77468 | TON | 30.79 | LB | E3GAL | AP-42 Section 1.3 assuming same emission factors as No. 6 Fuel Oil, assumes 3% S fuel | Other Emission Factor (no Control Efficiency used) |  | 2023GADNR | 2023GADNR
13127 | Glynn | 554411 | 12700002 | 31520HRCLS2801C | Pinova, Inc. | 325199 | All Other Basic Organic Chemical Manufacturing |  | 31.1653 | -81.4811 | OP | 2023 | P009 | Boiler | No.9 Boiler | 280 | E6BTU/HR |  | OP | 2023 | 2 | 10101301 | Fuel Comb - Electric Generation - Other | No. 9 Boiler Residual Fuel Fired | By-product plant oils fuel | OP | 2023 | 50.32 | E3GAL | Item | I | 7560 |  |  |  | Nitrogen Oxides | CAP |  | 1.1825 | TON | 47 | LB | E3GAL | AP-42 Section 1.3 assuming same emission factors as No. 6 Fuel Oil | Other Emission Factor (no Control Efficiency used) |  | 2023GADNR | 2023GADNR
13127 | Glynn | 554411 | 12700002 | 31520HRCLS2801C | Pinova, Inc. | 325199 | All Other Basic Organic Chemical Manufacturing |  | 31.1653 | -81.4811 | OP | 2023 | P009 | Boiler | No.9 Boiler | 280 | E6BTU/HR |  | OP | 2023 | 2 | 10101301 | Fuel Comb - Electric Generation - Other | No. 9 Boiler Residual Fuel Fired | By-product plant oils fuel | OP | 2023 | 50.32 | E3GAL | Item | I | 7560 |  |  |  | Lead | CAP/HAP | HAP-Metal | 0.076 | LB | 0.00151 | LB | E3GAL | AP-42 Section 1.3 assuming same emission factors as No. 6 Fuel Oil | Other Emission Factor (no Control Efficiency used) |  | 2023GADNR | 2023GADNR
13127 | Glynn | 554411 | 12700002 | 31520HRCLS2801C | Pinova, Inc. | 325199 | All Other Basic Organic Chemical Manufacturing |  | 31.1653 | -81.4811 | OP | 2023 | DCGG | Other process equipment | Hard Resins Dust Collectors | 6 | TON/HR | Baghouses | OP | 2023 | 1 | 30101816 | Industrial Processes - Storage and Transfer | Particulate (Dust) Collectors |  | OP | 2023 | 2544 | HR | Item | I | 7728 |  |  |  | PM2.5 Filterable | CAP |  | 1.1674 | TON | 7.06 | LB | HR | Based on throughput | Other Emission Factor (no Control Efficiency used) |  | 2023GADNR | 2023GADNR
13127 | Glynn | 554411 | 12700002 | 31520HRCLS2801C | Pinova, Inc. | 325199 | All Other Basic Organic Chemical Manufacturing |  | 31.1653 | -81.4811 | OP | 2023 | DCGG | Other process equipment | Hard Resins Dust Collectors | 6 | TON/HR | Baghouses | OP | 2023 | 1 | 30101816 | Industrial Processes - Storage and Transfer | Particulate (Dust) Collectors |  | OP | 2023 | 2544 | HR | Item | I | 7728 |  |  |  | PM10 Filterable | CAP |  | 1.1674 | TON | 7.06 | LB | HR | Based on throughput | Other Emission Factor (no Control Efficiency used) |  | 2023GADNR | 2023GADNR
13127 | Glynn | 554411 | 12700002 | 31520HRCLS2801C | Pinova, Inc. | 325199 | All Other Basic Organic Chemical Manufacturing |  | 31.1653 | -81.4811 | OP | 2023 | DCGG | Other process equipment | Hard Resins Dust Collectors | 6 | TON/HR | Baghouses | OP | 2023 | 1 | 30101816 | Industrial Processes - Storage and Transfer | Particulate (Dust) Collectors |  | OP | 2023 | 2544 | HR | Item | I | 7728 |  |  |  | PM2.5 Primary (Filt + Cond) | CAP |  | 1.1674 | TON | 7.06 | LB | HR | lb/hr factor based on process weight rule | Other Emission Factor (no Control Efficiency used) |  | 2023GADNR | 2023GADNR
13127 | Glynn | 554411 | 12700002 | 31520HRCLS2801C | Pinova, Inc. | 325199 | All Other Basic Organic Chemical Manufacturing |  | 31.1653 | -81.4811 | OP | 2023 | DCGG | Other process equipment | Hard Resins Dust Collectors | 6 | TON/HR | Baghouses | OP | 2023 | 1 | 30101816 | Industrial Processes - Storage and Transfer | Particulate (Dust) Collectors |  | OP | 2023 | 2544 | HR | Item | I | 7728 |  |  |  | PM10 Primary (Filt + Cond) | CAP |  | 1.1674 | TON | 7.06 | LB | HR | lb/hr factor based on process weight rule | Other Emission Factor (no Control Efficiency used) |  | 2023GADNR | 2023GADNR
13127 | Glynn | 554411 | 12700002 | 31520HRCLS2801C | Pinova, Inc. | 325199 | All Other Basic Organic Chemical Manufacturing |  | 31.1653 | -81.4811 | OP | 2023 | VNGG-1 | Other process equipment | Vinsol packaging plant dust collectors |  |  | dust collectors--baghouses | OP | 2023 | VS03 | 30101816 | Industrial Processes - Storage and Transfer | Vinsol plant packaging | Resin packaging operations | OP | 2023 | 2544 | HR | Item | O | 8736 |  |  |  | PM2.5 Filterable | CAP |  | 2.0587 | TON | 12.45 | LB | HR | Based on throughput | Other Emission Factor (no Control Efficiency used) |  | 2023GADNR | 2023GADNR
13127 | Glynn | 554411 | 12700002 | 31520HRCLS2801C | Pinova, Inc. | 325199 | All Other Basic Organic Chemical Manufacturing |  | 31.1653 | -81.4811 | OP | 2023 | VNGG-1 | Other process equipment | Vinsol packaging plant dust collectors |  |  | dust collectors--baghouses | OP | 2023 | VS03 | 30101816 | Industrial Processes - Storage and Transfer | Vinsol plant packaging | Resin packaging operations | OP | 2023 | 2544 | HR | Item | O | 8736 |  |  |  | PM10 Filterable | CAP |  | 2.0587 | TON | 12.45 | LB | HR | Based on throughput | Other Emission Factor (no Control Efficiency used) |  | 2023GADNR | 2023GADNR
13127 | Glynn | 554411 | 12700002 | 31520HRCLS2801C | Pinova, Inc. | 325199 | All Other Basic Organic Chemical Manufacturing |  | 31.1653 | -81.4811 | OP | 2023 | VNGG-1 | Other process equipment | Vinsol packaging plant dust collectors |  |  | dust collectors--baghouses | OP | 2023 | VS03 | 30101816 | Industrial Processes - Storage and Transfer | Vinsol plant packaging | Resin packaging operations | OP | 2023 | 2544 | HR | Item | O | 8736 |  |  |  | PM2.5 Primary (Filt + Cond) | CAP |  | 2.0587 | TON | 12.45 | LB | HR | lb/hr factor based on process weight rule | Other Emission Factor (no Control Efficiency used) |  | 2023GADNR | 2023GADNR
13127 | Glynn | 554411 | 12700002 | 31520HRCLS2801C | Pinova, Inc. | 325199 | All Other Basic Organic Chemical Manufacturing |  | 31.1653 | -81.4811 | OP | 2023 | VNGG-1 | Other process equipment | Vinsol packaging plant dust collectors |  |  | dust collectors--baghouses | OP | 2023 | VS03 | 30101816 | Industrial Processes - Storage and Transfer | Vinsol plant packaging | Resin packaging operations | OP | 2023 | 2544 | HR | Item | O | 8736 |  |  |  | PM10 Primary (Filt + Cond) | CAP |  | 2.0587 | TON | 12.45 | LB | HR | lb/hr factor based on process weight rule | Other Emission Factor (no Control Efficiency used) |  | 2023GADNR | 2023GADNR
13127 | Glynn | 554411 | 12700002 | 31520HRCLS2801C | Pinova, Inc. | 325199 | All Other Basic Organic Chemical Manufacturing |  | 31.1653 | -81.4811 | OP | 2023 | VNGG | Other evaporative sources | Vent emissions from blend tanks, melters, flakers | 2500 | LB/HR |  | OP | 2023 | VS04 | 39999999 | Industrial Processes - NEC | Melting, blending, flaking of vinsol |  | OP | 2023 | 2544 | HR | Item | O | 8736 |  |  |  | Volatile Organic Compounds | CAP |  | 23.7355 | TON | 18.66 | LB | HR | lb/hr factor based on historical emissions estimates | Other Emission Factor (no Control Efficiency used) |  | 2023GADNR | 2023GADNR
13127 | Glynn | 554411 | 12700002 | 31520HRCLS2801C | Pinova, Inc. | 325199 | All Other Basic Organic Chemical Manufacturing |  | 31.1653 | -81.4811 | OP | 2023 | TRGG | Other process equipment | Terpene Resins | 12000 | TON/YR |  | OP | 2023 | 1 | 39999999 | Industrial Processes - NEC | Terpene Resins Production |  | OP | 2023 | 2544 | HR | Item | O | 8568 |  |  |  | Volatile Organic Compounds | CAP |  | 14.254 | TON | 11.21 | LB | HR | lb/hr factor based on historical emissions estimates | Other Emission Factor (no Control Efficiency used) |  | 2023GADNR | 2023GADNR
13127 | Glynn | 554411 | 12700002 | 31520HRCLS2801C | Pinova, Inc. | 325199 | All Other Basic Organic Chemical Manufacturing |  | 31.1653 | -81.4811 | OP | 2023 | SA05 | Chemical Reactor | Foral Reactors | 1 | TON/HR |  | OP | 2023 | 1 | 39999999 | Industrial Processes - NEC | Foral Resin Production (Reactors) |  | OP | 2023 | 2544 | HR | Item | I | 7728 |  |  |  | Volatile Organic Compounds | CAP |  | 0.035234 | TON | 0.0277 | LB | HR | lb/hr factor based on historical emissions estimates | Other Emission Factor (no Control Efficiency used) |  | 2023GADNR | 2023GADNR
13127 | Glynn | 554411 | 12700002 | 31520HRCLS2801C | Pinova, Inc. | 325199 | All Other Basic Organic Chemical Manufacturing |  | 31.1653 | -81.4811 | OP | 2023 | SA04 | Distillation Column/Stripper | Staybelite Distillation Column | 1 | TON/HR |  | OP | 2023 | 1 | 39999999 | Industrial Processes - NEC | Staybelite Distillation Column |  | OP | 2023 | 2544 | HR | Item | O | 7728 |  |  |  | Volatile Organic Compounds | CAP |  | 0.17032 | TON | 0.1339 | LB | HR | lb/hr factor based on historical emissions estimates | Other Emission Factor (no Control Efficiency used) |  | 2023GADNR | 2023GADNR
13127 | Glynn | 554411 | 12700002 | 31520HRCLS2801C | Pinova, Inc. | 325199 | All Other Basic Organic Chemical Manufacturing |  | 31.1653 | -81.4811 | OP | 2023 | SA03 | Chemical Reactor | Staybelite | 3 | TON/HR |  | OP | 2023 | 1 | 39999999 | Industrial Processes - NEC | Staybelite Production (Reactors) |  | OP | 2023 | 2544 | HR | Item | I | 7728 |  |  |  | Carbon Monoxide | CAP |  | 4.8756 | TON | 3.833 | LB | HR | lb/hr factor based on historical emissions estimates | Other Emission Factor (no Control Efficiency used) |  | 2023GADNR | 2023GADNR
13127 | Glynn | 554411 | 12700002 | 31520HRCLS2801C | Pinova, Inc. | 325199 | All Other Basic Organic Chemical Manufacturing |  | 31.1653 | -81.4811 | OP | 2023 | SA03 | Chemical Reactor | Staybelite | 3 | TON/HR |  | OP | 2023 | 1 | 39999999 | Industrial Processes - NEC | Staybelite Production (Reactors) |  | OP | 2023 | 2544 | HR | Item | I | 7728 |  |  |  | Volatile Organic Compounds | CAP |  | 0.91075 | TON | 0.716 | LB | HR | lb/hr factor based on historical emissions estimates | Other Emission Factor (no Control Efficiency used) |  | 2023GADNR | 2023GADNR
13127 | Glynn | 554411 | 12700002 | 31520HRCLS2801C | Pinova, Inc. | 325199 | All Other Basic Organic Chemical Manufacturing |  | 31.1653 | -81.4811 | OP | 2023 | PXGG | Storage Tank | Pexite Tank Farm | 20 | TON/HR |  | OP | 2023 | 1 | 49000208 | Solvent - Industrial Surface Coating & Solvent Use | Refined Rosin/Solvent Storage |  | OP | 2023 | 1853 | TON | Item | I | 7560 |  |  |  | Volatile Organic Compounds | CAP |  | 1.0145 | TON | 1.095 | LB | TON | lb/ton factor based on historical emissions estimates | Other Emission Factor (no Control Efficiency used) |  | 2023GADNR | 2023GADNR
13127 | Glynn | 554411 | 12700002 | 31520HRCLS2801C | Pinova, Inc. | 325199 | All Other Basic Organic Chemical Manufacturing |  | 31.1653 | -81.4811 | OP | 2023 | EA01 | Other process equipment | Crown Extraction | 25 | TON/HR |  | OP | 2023 | 1 | 49000103 | Solvent - Industrial Surface Coating & Solvent Use | Milled Wood Solvent Extraction |  | OP | 2023 | 2544 | HR | Item | I | 7560 |  |  |  | Volatile Organic Compounds | CAP |  | 0.38033 | TON | 0.299 | LB | HR | Based on Stack Test | Other Emission Factor (no Control Efficiency used) |  | 2023GADNR | 2023GADNR
13127 | Glynn | 554411 | 12700002 | 31520HRCLS2801C | Pinova, Inc. | 325199 | All Other Basic Organic Chemical Manufacturing |  | 31.1653 | -81.4811 | OP | 2023 | EA01 | Other process equipment | Crown Extraction | 25 | TON/HR |  | OP | 2023 | 6 | 49000103 | Solvent - Industrial Surface Coating & Solvent Use | Fugitive emissions / leaks from Crown Extractor |  | OP | 2023 | 2544 | HR | Item | I | 7560 |  |  |  | Volatile Organic Compounds | CAP |  | 10.18 | TON |  |  |  |  | Material Balance |  | 2023GADNR | 2023GADNR
13127 | Glynn | 554411 | 12700002 | 31520HRCLS2801C | Pinova, Inc. | 325199 | All Other Basic Organic Chemical Manufacturing |  | 31.1653 | -81.4811 | OP | 2023 | EA01 | Other process equipment | Crown Extraction | 25 | TON/HR |  | OP | 2023 | 3 | 49000103 | Solvent - Industrial Surface Coating & Solvent Use | Inlet wood feed hopper to crown |  | OP | 2023 | 2544 | HR | Item | I | 7560 |  |  |  | Volatile Organic Compounds | CAP |  | 1.94 | TON |  |  |  |  | Material Balance |  | 2023GADNR | 2023GADNR
13127 | Glynn | 554411 | 12700002 | 31520HRCLS2801C | Pinova, Inc. | 325199 | All Other Basic Organic Chemical Manufacturing |  | 31.1653 | -81.4811 | OP | 2023 | EB01 | Other process equipment | Refinery, DT, Water Stills | 200 | GAL/MIN | Refinery, Dt, and water stills all vent to same vent point | OP | 2023 | 1 | 30182001 | Industrial Processes - Chemical Manuf | Solvent (MIBK) Recovery |  | OP | 2023 | 2544 | HR | VOCs | I | 7560 |  |  |  | Volatile Organic Compounds | CAP |  | 0.74 | TON |  |  |  |  | Material Balance |  | 2023GADNR | 2023GADNR
13127 | Glynn | 554411 | 12700002 | 31520HRCLS2801C | Pinova, Inc. | 325199 | All Other Basic Organic Chemical Manufacturing |  | 31.1653 | -81.4811 | OP | 2023 | EB03 | Other process equipment | Refinery | 10 | TON/HR |  | OP | 2023 | 1 | 30182001 | Industrial Processes - Chemical Manuf | Crude Rosin Extract Refining |  | OP | 2023 | 2544 | HR | Item | I | 7560 |  |  |  | Volatile Organic Compounds | CAP |  | 10.6 | TON |  |  |  |  | Stack Test (no Control Efficiency used) | Based on LDAR report | 2023GADNR | 2023GADNR
13127 | Glynn | 554411 | 12700002 | 31520HRCLS2801C | Pinova, Inc. | 325199 | All Other Basic Organic Chemical Manufacturing |  | 31.1653 | -81.4811 | OP | 2023 | PX01 | Other process equipment | Pexite Refining | 1.5 | TON/HR |  | OP | 2023 | 1 | 49000104 | Solvent - Industrial Surface Coating & Solvent Use | Rosin Refining |  | OP | 2023 | 2544 | HR | Item | I | 7560 |  |  |  | Volatile Organic Compounds | CAP |  | 1.272 | TON | 1 | LB | HR | Based on Stack Test | Other Emission Factor (no Control Efficiency used) |  | 2023GADNR | 2023GADNR
13127 | Glynn | 554411 | 12700002 | 31520HRCLS2801C | Pinova, Inc. | 325199 | All Other Basic Organic Chemical Manufacturing |  | 31.1653 | -81.4811 | OP | 2023 | LRGG | Other evaporative sources | Liquid Resins and Specialty Chemicals | 2700 | LB/HR | Includes emissions from the SCP Ester Kettle R-403 | OP | 2023 | 1 | 49099998 | Solvent - Industrial Surface Coating & Solvent Use | Methanol Based Resins Production | Solvent used as a reactant and processing aid in the manufacture of liquid resins | OP | 2023 | 2544 | HR | Item | I | 6552 |  |  |  | Volatile Organic Compounds | CAP |  | 0.02 | TON |  |  |  |  | Stack Test (no Control Efficiency used) | Based on LDAR report and previous emissions estimates. In CY2021, VOC emissions from this source were 0.0494 tons. VOC emissions increased in CY2022 to 0.0548 tons. 0.05 tons was used for rounding purposes. | 2023GADNR | 2023GADNR
13127 | Glynn | 554411 | 12700002 | 31520HRCLS2801C | Pinova, Inc. | 325199 | All Other Basic Organic Chemical Manufacturing |  | 31.1653 | -81.4811 | OP | 2023 | P010 | Boiler | No.10 Boiler | 100 | E6BTU/HR |  | OP | 2023 | 1 | 10100601 | Fuel Comb - Electric Generation - Natural Gas | No. 10 Boiler Natural Gas Fired |  | OP | 2023 | 242.67 | E6FT3SD | Natural Gas | I | 8400 |  |  |  | PM2.5 Filterable | CAP |  | 0.23054 | TON | 1.9 | LB | E6FT3SD | EPA. March, 1998. Section 1.4, Natural Gas Combustion. In: Compilation of Air Pollutant Emissi... | USEPA Emission Factor (no Control Efficiency used) |  | 2023GADNR | 2023GADNR
13127 | Glynn | 554411 | 12700002 | 31520HRCLS2801C | Pinova, Inc. | 325199 | All Other Basic Organic Chemical Manufacturing |  | 31.1653 | -81.4811 | OP | 2023 | P010 | Boiler | No.10 Boiler | 100 | E6BTU/HR |  | OP | 2023 | 1 | 10100601 | Fuel Comb - Electric Generation - Natural Gas | No. 10 Boiler Natural Gas Fired |  | OP | 2023 | 242.67 | E6FT3SD | Natural Gas | I | 8400 |  |  |  | PM10 Filterable | CAP |  | 0.23054 | TON | 1.9 | LB | E6FT3SD | EPA. March, 1998. Section 1.4, Natural Gas Combustion. In: Compilation of Air Pollutant Emissi... | USEPA Emission Factor (no Control Efficiency used) |  | 2023GADNR | 2023GADNR
13127 | Glynn | 554411 | 12700002 | 31520HRCLS2801C | Pinova, Inc. | 325199 | All Other Basic Organic Chemical Manufacturing |  | 31.1653 | -81.4811 | OP | 2023 | P010 | Boiler | No.10 Boiler | 100 | E6BTU/HR |  | OP | 2023 | 1 | 10100601 | Fuel Comb - Electric Generation - Natural Gas | No. 10 Boiler Natural Gas Fired |  | OP | 2023 | 242.67 | E6FT3SD | Natural Gas | I | 8400 |  |  |  | PM2.5 Primary (Filt + Cond) | CAP |  | 0.92215 | TON | 7.6 | LB | E6FT3SD | AP-42 Section 1.4 | Other Emission Factor (no Control Efficiency used) |  | 2023GADNR | 2023GADNR
13127 | Glynn | 554411 | 12700002 | 31520HRCLS2801C | Pinova, Inc. | 325199 | All Other Basic Organic Chemical Manufacturing |  | 31.1653 | -81.4811 | OP | 2023 | P010 | Boiler | No.10 Boiler | 100 | E6BTU/HR |  | OP | 2023 | 1 | 10100601 | Fuel Comb - Electric Generation - Natural Gas | No. 10 Boiler Natural Gas Fired |  | OP | 2023 | 242.67 | E6FT3SD | Natural Gas | I | 8400 |  |  |  | PM10 Primary (Filt + Cond) | CAP |  | 0.92215 | TON | 7.6 | LB | E6FT3SD | This emission factor was derived from other particulate matter emission factors. | USEPA Emission Factor (no Control Efficiency used) |  | 2023GADNR | 2023GADNR
13127 | Glynn | 554411 | 12700002 | 31520HRCLS2801C | Pinova, Inc. | 325199 | All Other Basic Organic Chemical Manufacturing |  | 31.1653 | -81.4811 | OP | 2023 | P010 | Boiler | No.10 Boiler | 100 | E6BTU/HR |  | OP | 2023 | 1 | 10100601 | Fuel Comb - Electric Generation - Natural Gas | No. 10 Boiler Natural Gas Fired |  | OP | 2023 | 242.67 | E6FT3SD | Natural Gas | I | 8400 |  |  |  | Sulfur Dioxide | CAP |  | 0.072801 | TON | 0.6 | LB | E6FT3SD | EPA. March, 1998. Section 1.4, Natural Gas Combustion. In: Compilation of Air Pollutant Emissi... | USEPA Emission Factor (no Control Efficiency used) |  | 2023GADNR | 2023GADNR
13127 | Glynn | 554411 | 12700002 | 31520HRCLS2801C | Pinova, Inc. | 325199 | All Other Basic Organic Chemical Manufacturing |  | 31.1653 | -81.4811 | OP | 2023 | P010 | Boiler | No.10 Boiler | 100 | E6BTU/HR |  | OP | 2023 | 1 | 10100601 | Fuel Comb - Electric Generation - Natural Gas | No. 10 Boiler Natural Gas Fired |  | OP | 2023 | 242.67 | E6FT3SD | Natural Gas | I | 8400 |  |  |  | Carbon Monoxide | CAP |  | 10.1921 | TON | 84 | LB | E6FT3SD | EPA. March, 1998. Section 1.4, Natural Gas Combustion. In: Compilation of Air Pollutant Emissi... | USEPA Emission Factor (no Control Efficiency used) |  | 2023GADNR | 2023GADNR
13127 | Glynn | 554411 | 12700002 | 31520HRCLS2801C | Pinova, Inc. | 325199 | All Other Basic Organic Chemical Manufacturing |  | 31.1653 | -81.4811 | OP | 2023 | P010 | Boiler | No.10 Boiler | 100 | E6BTU/HR |  | OP | 2023 | 1 | 10100601 | Fuel Comb - Electric Generation - Natural Gas | No. 10 Boiler Natural Gas Fired |  | OP | 2023 | 242.67 | E6FT3SD | Natural Gas | I | 8400 |  |  |  | Lead | CAP/HAP | HAP-Metal | 0.122 | LB | 0.0005 | LB | E6FT3SD | AP-42 Section 1.4 | Other Emission Factor (no Control Efficiency used) |  | 2023GADNR | 2023GADNR
13127 | Glynn | 554411 | 12700002 | 31520HRCLS2801C | Pinova, Inc. | 325199 | All Other Basic Organic Chemical Manufacturing |  | 31.1653 | -81.4811 | OP | 2023 | P010 | Boiler | No.10 Boiler | 100 | E6BTU/HR |  | OP | 2023 | 1 | 10100601 | Fuel Comb - Electric Generation - Natural Gas | No. 10 Boiler Natural Gas Fired |  | OP | 2023 | 242.67 | E6FT3SD | Natural Gas | I | 8400 |  |  |  | Nitrogen Oxides | CAP |  | 5.693 | TON | 46.92 | LB | E6FT3SD | Permit Limit Converted to lb/MMscf | Other Emission Factor (no Control Efficiency used) |  | 2023GADNR | 2023GADNR
13127 | Glynn | 554411 | 12700002 | 31520HRCLS2801C | Pinova, Inc. | 325199 | All Other Basic Organic Chemical Manufacturing |  | 31.1653 | -81.4811 | OP | 2023 | P010 | Boiler | No.10 Boiler | 100 | E6BTU/HR |  | OP | 2023 | 1 | 10100601 | Fuel Comb - Electric Generation - Natural Gas | No. 10 Boiler Natural Gas Fired |  | OP | 2023 | 242.67 | E6FT3SD | Natural Gas | I | 8400 |  |  |  | Volatile Organic Compounds | CAP |  | 0.66734 | TON | 5.5 | LB | E6FT3SD | EPA. March, 1998. Section 1.4, Natural Gas Combustion. In: Compilation of Air Pollutant Emissi... | USEPA Emission Factor (no Control Efficiency used) |  | 2023GADNR | 2023GADNR
13127 | Glynn | 554411 | 12700002 | 31520HRCLS2801C | Pinova, Inc. | 325199 | All Other Basic Organic Chemical Manufacturing |  | 31.1653 | -81.4811 | OP | 2023 | EXFE | Other fugitive | Extraction Fugitive Leaks | 413000 | LB/YR |  | OP | 2023 | 1 | 30188801 | Industrial Processes - Chemical Manuf | Fugitive Emissions from Crown Extractor |  | OP | 2023 | 2544 | HR | Item | I | 7560 |  |  |  | Volatile Organic Compounds | CAP |  | 13.37 | TON |  |  |  |  | Stack Test (no Control Efficiency used) | Based on LDAR report | 2023GADNR | 2023GADNR
13127 | Glynn | 554411 | 12700002 | 31520HRCLS2801C | Pinova, Inc. | 325199 | All Other Basic Organic Chemical Manufacturing |  | 31.1653 | -81.4811 | OP | 2023 | PXFE | Unclassified | PXFE | 199000 | LB/YR |  | OP | 2023 | 1 | 49000104 | Solvent - Industrial Surface Coating & Solvent Use | Pexite Fugitives |  | OP | 2023 | 2544 | HR | VOCs | E | 7560 |  |  |  | Volatile Organic Compounds | CAP |  | 14.95 | TON |  |  |  |  | Stack Test (no Control Efficiency used) | Based on LDAR report | 2023GADNR | 2023GADNR
13127 | Glynn | 554411 | 12700002 | 31520HRCLS2801C | Pinova, Inc. | 325199 | All Other Basic Organic Chemical Manufacturing |  | 31.1653 | -81.4811 | OP | 2023 | TR08 | Other/Small Combustion | Terpene Resins Hot Oil Heater | 8 | E6BTU/HR |  | OP | 2023 | TR08 | 10200603 | Fuel Comb - Industrial Boilers, ICEs - Natural Gas | Terpene Resins Hot Oil Heater |  | OP | 2023 | 5.81 | E6FT3SD | Natural Gas | I | 8568 |  |  |  | PM2.5 Filterable | CAP |  | 0.00552 | TON | 1.9 | LB | E6FT3SD | EPA. March, 1998. Section 1.4, Natural Gas Combustion. In: Compilation of Air Pollutant Emissi... | USEPA Emission Factor (no Control Efficiency used) |  | 2023GADNR | 2023GADNR
13127 | Glynn | 554411 | 12700002 | 31520HRCLS2801C | Pinova, Inc. | 325199 | All Other Basic Organic Chemical Manufacturing |  | 31.1653 | -81.4811 | OP | 2023 | TR08 | Other/Small Combustion | Terpene Resins Hot Oil Heater | 8 | E6BTU/HR |  | OP | 2023 | TR08 | 10200603 | Fuel Comb - Industrial Boilers, ICEs - Natural Gas | Terpene Resins Hot Oil Heater |  | OP | 2023 | 5.81 | E6FT3SD | Natural Gas | I | 8568 |  |  |  | PM10 Filterable | CAP |  | 0.00552 | TON | 1.9 | LB | E6FT3SD | EPA. March, 1998. Section 1.4, Natural Gas Combustion. In: Compilation of Air Pollutant Emissi... | USEPA Emission Factor (no Control Efficiency used) |  | 2023GADNR | 2023GADNR
13127 | Glynn | 554411 | 12700002 | 31520HRCLS2801C | Pinova, Inc. | 325199 | All Other Basic Organic Chemical Manufacturing |  | 31.1653 | -81.4811 | OP | 2023 | TR08 | Other/Small Combustion | Terpene Resins Hot Oil Heater | 8 | E6BTU/HR |  | OP | 2023 | TR08 | 10200603 | Fuel Comb - Industrial Boilers, ICEs - Natural Gas | Terpene Resins Hot Oil Heater |  | OP | 2023 | 5.81 | E6FT3SD | Natural Gas | I | 8568 |  |  |  | Sulfur Dioxide | CAP |  | 0.001743 | TON | 0.6 | LB | E6FT3SD | AP-42 Section 1.4 | Other Emission Factor (no Control Efficiency used) |  | 2023GADNR | 2023GADNR
13127 | Glynn | 554411 | 12700002 | 31520HRCLS2801C | Pinova, Inc. | 325199 | All Other Basic Organic Chemical Manufacturing |  | 31.1653 | -81.4811 | OP | 2023 | TR08 | Other/Small Combustion | Terpene Resins Hot Oil Heater | 8 | E6BTU/HR |  | OP | 2023 | TR08 | 10200603 | Fuel Comb - Industrial Boilers, ICEs - Natural Gas | Terpene Resins Hot Oil Heater |  | OP | 2023 | 5.81 | E6FT3SD | Natural Gas | I | 8568 |  |  |  | Carbon Monoxide | CAP |  | 0.24402 | TON | 84 | LB | E6FT3SD | EPA. March, 1998. Section 1.4, Natural Gas Combustion. In: Compilation of Air Pollutant Emissi... | USEPA Emission Factor (no Control Efficiency used) |  | 2023GADNR | 2023GADNR
13127 | Glynn | 554411 | 12700002 | 31520HRCLS2801C | Pinova, Inc. | 325199 | All Other Basic Organic Chemical Manufacturing |  | 31.1653 | -81.4811 | OP | 2023 | TR08 | Other/Small Combustion | Terpene Resins Hot Oil Heater | 8 | E6BTU/HR |  | OP | 2023 | TR08 | 10200603 | Fuel Comb - Industrial Boilers, ICEs - Natural Gas | Terpene Resins Hot Oil Heater |  | OP | 2023 | 5.81 | E6FT3SD | Natural Gas | I | 8568 |  |  |  | Nitrogen Oxides | CAP |  | 0.2905 | TON | 100 | LB | E6FT3SD | EPA. March, 1998. Section 1.4, Natural Gas Combustion. In: Compilation of Air Pollutant Emissi... | USEPA Emission Factor (no Control Efficiency used) |  | 2023GADNR | 2023GADNR
13127 | Glynn | 554411 | 12700002 | 31520HRCLS2801C | Pinova, Inc. | 325199 | All Other Basic Organic Chemical Manufacturing |  | 31.1653 | -81.4811 | OP | 2023 | TR08 | Other/Small Combustion | Terpene Resins Hot Oil Heater | 8 | E6BTU/HR |  | OP | 2023 | TR08 | 10200603 | Fuel Comb - Industrial Boilers, ICEs - Natural Gas | Terpene Resins Hot Oil Heater |  | OP | 2023 | 5.81 | E6FT3SD | Natural Gas | I | 8568 |  |  |  | PM10 Primary (Filt + Cond) | CAP |  | 0.022078 | TON | 7.6 | LB | E6FT3SD | This emission factor was derived from other particulate matter emission factors. | USEPA Emission Factor (no Control Efficiency used) |  | 2023GADNR | 2023GADNR
13127 | Glynn | 554411 | 12700002 | 31520HRCLS2801C | Pinova, Inc. | 325199 | All Other Basic Organic Chemical Manufacturing |  | 31.1653 | -81.4811 | OP | 2023 | TR08 | Other/Small Combustion | Terpene Resins Hot Oil Heater | 8 | E6BTU/HR |  | OP | 2023 | TR08 | 10200603 | Fuel Comb - Industrial Boilers, ICEs - Natural Gas | Terpene Resins Hot Oil Heater |  | OP | 2023 | 5.81 | E6FT3SD | Natural Gas | I | 8568 |  |  |  | Volatile Organic Compounds | CAP |  | 0.015978 | TON | 5.5 | LB | E6FT3SD | EPA. March, 1998. Section 1.4, Natural Gas Combustion. In: Compilation of Air Pollutant Emissi... | USEPA Emission Factor (no Control Efficiency used) |  | 2023GADNR | 2023GADNR
13127 | Glynn | 554411 | 12700002 | 31520HRCLS2801C | Pinova, Inc. | 325199 | All Other Basic Organic Chemical Manufacturing |  | 31.1653 | -81.4811 | OP | 2023 | TR08 | Other/Small Combustion | Terpene Resins Hot Oil Heater | 8 | E6BTU/HR |  | OP | 2023 | TR08 | 10200603 | Fuel Comb - Industrial Boilers, ICEs - Natural Gas | Terpene Resins Hot Oil Heater |  | OP | 2023 | 5.81 | E6FT3SD | Natural Gas | I | 8568 |  |  |  | Lead | CAP/HAP | HAP-Metal | 0.002 | LB | 0.0005 | LB | E6FT3SD | AP-42 Section 1.4 | Other Emission Factor (no Control Efficiency used) |  | 2023GADNR | 2023GADNR
13127 | Glynn | 554411 | 12700002 | 31520HRCLS2801C | Pinova, Inc. | 325199 | All Other Basic Organic Chemical Manufacturing |  | 31.1653 | -81.4811 | OP | 2023 | TR08 | Other/Small Combustion | Terpene Resins Hot Oil Heater | 8 | E6BTU/HR |  | OP | 2023 | TR08 | 10200603 | Fuel Comb - Industrial Boilers, ICEs - Natural Gas | Terpene Resins Hot Oil Heater |  | OP | 2023 | 5.81 | E6FT3SD | Natural Gas | I | 8568 |  |  |  | PM2.5 Primary (Filt + Cond) | CAP |  | 0.022078 | TON | 7.6 | LB | E6FT3SD | This emission factor was derived from other particulate matter emission factors. | USEPA Emission Factor (no Control Efficiency used) |  | 2023GADNR | 2023GADNR
13127 | Glynn | 554411 | 12700002 | 31520HRCLS2801C | Pinova, Inc. | 325199 | All Other Basic Organic Chemical Manufacturing |  | 31.1653 | -81.4811 | OP | 2023 | HR01 | Process Heater | Hard Resins Dowtherm Boiler | 6 | E6BTU/HR |  | OP | 2023 | HR01 | 10200603 | Fuel Comb - Industrial Boilers, ICEs - Natural Gas | Hard Resins Dowtherm Boiler |  | OP | 2023 | 6.97 | E6FT3SD | Natural Gas | I | 7728 |  |  |  | PM2.5 Filterable | CAP |  | 0.006622 | TON | 1.9 | LB | E6FT3SD | EPA. March, 1998. Section 1.4, Natural Gas Combustion. In: Compilation of Air Pollutant Emissi... | USEPA Emission Factor (no Control Efficiency used) |  | 2023GADNR | 2023GADNR
13127 | Glynn | 554411 | 12700002 | 31520HRCLS2801C | Pinova, Inc. | 325199 | All Other Basic Organic Chemical Manufacturing |  | 31.1653 | -81.4811 | OP | 2023 | HR01 | Process Heater | Hard Resins Dowtherm Boiler | 6 | E6BTU/HR |  | OP | 2023 | HR01 | 10200603 | Fuel Comb - Industrial Boilers, ICEs - Natural Gas | Hard Resins Dowtherm Boiler |  | OP | 2023 | 6.97 | E6FT3SD | Natural Gas | I | 7728 |  |  |  | PM10 Filterable | CAP |  | 0.006622 | TON | 1.9 | LB | E6FT3SD | EPA. March, 1998. Section 1.4, Natural Gas Combustion. In: Compilation of Air Pollutant Emissi... | USEPA Emission Factor (no Control Efficiency used) |  | 2023GADNR | 2023GADNR
13127 | Glynn | 554411 | 12700002 | 31520HRCLS2801C | Pinova, Inc. | 325199 | All Other Basic Organic Chemical Manufacturing |  | 31.1653 | -81.4811 | OP | 2023 | HR01 | Process Heater | Hard Resins Dowtherm Boiler | 6 | E6BTU/HR |  | OP | 2023 | HR01 | 10200603 | Fuel Comb - Industrial Boilers, ICEs - Natural Gas | Hard Resins Dowtherm Boiler |  | OP | 2023 | 6.97 | E6FT3SD | Natural Gas | I | 7728 |  |  |  | Sulfur Dioxide | CAP |  | 0.002091 | TON | 0.6 | LB | E6FT3SD | AP-42 Section 1.4 | Other Emission Factor (no Control Efficiency used) |  | 2023GADNR | 2023GADNR
13127 | Glynn | 554411 | 12700002 | 31520HRCLS2801C | Pinova, Inc. | 325199 | All Other Basic Organic Chemical Manufacturing |  | 31.1653 | -81.4811 | OP | 2023 | HR01 | Process Heater | Hard Resins Dowtherm Boiler | 6 | E6BTU/HR |  | OP | 2023 | HR01 | 10200603 | Fuel Comb - Industrial Boilers, ICEs - Natural Gas | Hard Resins Dowtherm Boiler |  | OP | 2023 | 6.97 | E6FT3SD | Natural Gas | I | 7728 |  |  |  | Carbon Monoxide | CAP |  | 0.29274 | TON | 84 | LB | E6FT3SD | EPA. March, 1998. Section 1.4, Natural Gas Combustion. In: Compilation of Air Pollutant Emissi... | USEPA Emission Factor (no Control Efficiency used) |  | 2023GADNR | 2023GADNR
13127 | Glynn | 554411 | 12700002 | 31520HRCLS2801C | Pinova, Inc. | 325199 | All Other Basic Organic Chemical Manufacturing |  | 31.1653 | -81.4811 | OP | 2023 | HR01 | Process Heater | Hard Resins Dowtherm Boiler | 6 | E6BTU/HR |  | OP | 2023 | HR01 | 10200603 | Fuel Comb - Industrial Boilers, ICEs - Natural Gas | Hard Resins Dowtherm Boiler |  | OP | 2023 | 6.97 | E6FT3SD | Natural Gas | I | 7728 |  |  |  | Nitrogen Oxides | CAP |  | 0.3485 | TON | 100 | LB | E6FT3SD | EPA. March, 1998. Section 1.4, Natural Gas Combustion. In: Compilation of Air Pollutant Emissi... | USEPA Emission Factor (no Control Efficiency used) |  | 2023GADNR | 2023GADNR
13127 | Glynn | 554411 | 12700002 | 31520HRCLS2801C | Pinova, Inc. | 325199 | All Other Basic Organic Chemical Manufacturing |  | 31.1653 | -81.4811 | OP | 2023 | HR01 | Process Heater | Hard Resins Dowtherm Boiler | 6 | E6BTU/HR |  | OP | 2023 | HR01 | 10200603 | Fuel Comb - Industrial Boilers, ICEs - Natural Gas | Hard Resins Dowtherm Boiler |  | OP | 2023 | 6.97 | E6FT3SD | Natural Gas | I | 7728 |  |  |  | PM10 Primary (Filt + Cond) | CAP |  | 0.026486 | TON | 7.6 | LB | E6FT3SD | This emission factor was derived from other particulate matter emission factors. | USEPA Emission Factor (no Control Efficiency used) |  | 2023GADNR | 2023GADNR
13127 | Glynn | 554411 | 12700002 | 31520HRCLS2801C | Pinova, Inc. | 325199 | All Other Basic Organic Chemical Manufacturing |  | 31.1653 | -81.4811 | OP | 2023 | HR01 | Process Heater | Hard Resins Dowtherm Boiler | 6 | E6BTU/HR |  | OP | 2023 | HR01 | 10200603 | Fuel Comb - Industrial Boilers, ICEs - Natural Gas | Hard Resins Dowtherm Boiler |  | OP | 2023 | 6.97 | E6FT3SD | Natural Gas | I | 7728 |  |  |  | PM2.5 Primary (Filt + Cond) | CAP |  | 0.026486 | TON | 7.6 | LB | E6FT3SD | This emission factor was derived from other particulate matter emission factors. | USEPA Emission Factor (no Control Efficiency used) |  | 2023GADNR | 2023GADNR
13127 | Glynn | 554411 | 12700002 | 31520HRCLS2801C | Pinova, Inc. | 325199 | All Other Basic Organic Chemical Manufacturing |  | 31.1653 | -81.4811 | OP | 2023 | HR01 | Process Heater | Hard Resins Dowtherm Boiler | 6 | E6BTU/HR |  | OP | 2023 | HR01 | 10200603 | Fuel Comb - Industrial Boilers, ICEs - Natural Gas | Hard Resins Dowtherm Boiler |  | OP | 2023 | 6.97 | E6FT3SD | Natural Gas | I | 7728 |  |  |  | Volatile Organic Compounds | CAP |  | 0.019168 | TON | 5.5 | LB | E6FT3SD | EPA. March, 1998. Section 1.4, Natural Gas Combustion. In: Compilation of Air Pollutant Emissi... | USEPA Emission Factor (no Control Efficiency used) |  | 2023GADNR | 2023GADNR
13127 | Glynn | 554411 | 12700002 | 31520HRCLS2801C | Pinova, Inc. | 325199 | All Other Basic Organic Chemical Manufacturing |  | 31.1653 | -81.4811 | OP | 2023 | HRGG | Other process equipment | Hard Resins Kettles | 17500 | TON/YR |  | OP | 2023 | 1 | 30106802 | Industrial Processes - Chemical Manuf | Resin Derivatives Production |  | OP | 2023 | 2544 | HR | Item | I | 7728 |  |  |  | Volatile Organic Compounds | CAP |  | 1.3832 | TON | 1.087 | LB | HR | Based on VOC lb/hr emission estimate | Other Emission Factor (no Control Efficiency used) |  | 2023GADNR | 2023GADNR
13127 | Glynn | 554411 | 12700002 | 31520HRCLS2801C | Pinova, Inc. | 325199 | All Other Basic Organic Chemical Manufacturing |  | 31.1653 | -81.4811 | OP | 2023 | LR02 | Other/Small Combustion | Liquid resins vaporizer | 8 | E6BTU/HR |  | OP | 2023 | LR02 | 10200603 | Fuel Comb - Industrial Boilers, ICEs - Natural Gas | Liquid resins vaporizer |  | OP | 2023 | 9.753 | E6FT3SD | Natural Gas | I | 6552 |  |  |  | PM2.5 Filterable | CAP |  | 0.009265 | TON | 1.9 | LB | E6FT3SD | EPA. March, 1998. Section 1.4, Natural Gas Combustion. In: Compilation of Air Pollutant Emissi... | USEPA Emission Factor (no Control Efficiency used) |  | 2023GADNR | 2023GADNR
13127 | Glynn | 554411 | 12700002 | 31520HRCLS2801C | Pinova, Inc. | 325199 | All Other Basic Organic Chemical Manufacturing |  | 31.1653 | -81.4811 | OP | 2023 | LR02 | Other/Small Combustion | Liquid resins vaporizer | 8 | E6BTU/HR |  | OP | 2023 | LR02 | 10200603 | Fuel Comb - Industrial Boilers, ICEs - Natural Gas | Liquid resins vaporizer |  | OP | 2023 | 9.753 | E6FT3SD | Natural Gas | I | 6552 |  |  |  | PM10 Filterable | CAP |  | 0.009265 | TON | 1.9 | LB | E6FT3SD | EPA. March, 1998. Section 1.4, Natural Gas Combustion. In: Compilation of Air Pollutant Emissi... | USEPA Emission Factor (no Control Efficiency used) |  | 2023GADNR | 2023GADNR
13127 | Glynn | 554411 | 12700002 | 31520HRCLS2801C | Pinova, Inc. | 325199 | All Other Basic Organic Chemical Manufacturing |  | 31.1653 | -81.4811 | OP | 2023 | LR02 | Other/Small Combustion | Liquid resins vaporizer | 8 | E6BTU/HR |  | OP | 2023 | LR02 | 10200603 | Fuel Comb - Industrial Boilers, ICEs - Natural Gas | Liquid resins vaporizer |  | OP | 2023 | 9.753 | E6FT3SD | Natural Gas | I | 6552 |  |  |  | Sulfur Dioxide | CAP |  | 0.002926 | TON | 0.6 | LB | E6FT3SD | AP-42 Section 1.4 | Other Emission Factor (no Control Efficiency used) |  | 2023GADNR | 2023GADNR
13127 | Glynn | 554411 | 12700002 | 31520HRCLS2801C | Pinova, Inc. | 325199 | All Other Basic Organic Chemical Manufacturing |  | 31.1653 | -81.4811 | OP | 2023 | LR02 | Other/Small Combustion | Liquid resins vaporizer | 8 | E6BTU/HR |  | OP | 2023 | LR02 | 10200603 | Fuel Comb - Industrial Boilers, ICEs - Natural Gas | Liquid resins vaporizer |  | OP | 2023 | 9.753 | E6FT3SD | Natural Gas | I | 6552 |  |  |  | Carbon Monoxide | CAP |  | 0.40963 | TON | 84 | LB | E6FT3SD | EPA. March, 1998. Section 1.4, Natural Gas Combustion. In: Compilation of Air Pollutant Emissi... | USEPA Emission Factor (no Control Efficiency used) |  | 2023GADNR | 2023GADNR
13127 | Glynn | 554411 | 12700002 | 31520HRCLS2801C | Pinova, Inc. | 325199 | All Other Basic Organic Chemical Manufacturing |  | 31.1653 | -81.4811 | OP | 2023 | LR02 | Other/Small Combustion | Liquid resins vaporizer | 8 | E6BTU/HR |  | OP | 2023 | LR02 | 10200603 | Fuel Comb - Industrial Boilers, ICEs - Natural Gas | Liquid resins vaporizer |  | OP | 2023 | 9.753 | E6FT3SD | Natural Gas | I | 6552 |  |  |  | Nitrogen Oxides | CAP |  | 0.48765 | TON | 100 | LB | E6FT3SD | EPA. March, 1998. Section 1.4, Natural Gas Combustion. In: Compilation of Air Pollutant Emissi... | USEPA Emission Factor (no Control Efficiency used) |  | 2023GADNR | 2023GADNR
13127 | Glynn | 554411 | 12700002 | 31520HRCLS2801C | Pinova, Inc. | 325199 | All Other Basic Organic Chemical Manufacturing |  | 31.1653 | -81.4811 | OP | 2023 | LR02 | Other/Small Combustion | Liquid resins vaporizer | 8 | E6BTU/HR |  | OP | 2023 | LR02 | 10200603 | Fuel Comb - Industrial Boilers, ICEs - Natural Gas | Liquid resins vaporizer |  | OP | 2023 | 9.753 | E6FT3SD | Natural Gas | I | 6552 |  |  |  | Volatile Organic Compounds | CAP |  | 0.026821 | TON | 5.5 | LB | E6FT3SD | EPA. March, 1998. Section 1.4, Natural Gas Combustion. In: Compilation of Air Pollutant Emissi... | USEPA Emission Factor (no Control Efficiency used) |  | 2023GADNR | 2023GADNR
13127 | Glynn | 554411 | 12700002 | 31520HRCLS2801C | Pinova, Inc. | 325199 | All Other Basic Organic Chemical Manufacturing |  | 31.1653 | -81.4811 | OP | 2023 | LR02 | Other/Small Combustion | Liquid resins vaporizer | 8 | E6BTU/HR |  | OP | 2023 | LR02 | 10200603 | Fuel Comb - Industrial Boilers, ICEs - Natural Gas | Liquid resins vaporizer |  | OP | 2023 | 9.753 | E6FT3SD | Natural Gas | I | 6552 |  |  |  | PM2.5 Primary (Filt + Cond) | CAP |  | 0.037061 | TON | 7.6 | LB | E6FT3SD | This emission factor was derived from other particulate matter emission factors. | USEPA Emission Factor (no Control Efficiency used) |  | 2023GADNR | 2023GADNR
13127 | Glynn | 554411 | 12700002 | 31520HRCLS2801C | Pinova, Inc. | 325199 | All Other Basic Organic Chemical Manufacturing |  | 31.1653 | -81.4811 | OP | 2023 | LR02 | Other/Small Combustion | Liquid resins vaporizer | 8 | E6BTU/HR |  | OP | 2023 | LR02 | 10200603 | Fuel Comb - Industrial Boilers, ICEs - Natural Gas | Liquid resins vaporizer |  | OP | 2023 | 9.753 | E6FT3SD | Natural Gas | I | 6552 |  |  |  | PM10 Primary (Filt + Cond) | CAP |  | 0.037061 | TON | 7.6 | LB | E6FT3SD | This emission factor was derived from other particulate matter emission factors. | USEPA Emission Factor (no Control Efficiency used) |  | 2023GADNR | 2023GADNR
13127 | Glynn | 554411 | 12700002 | 31520HRCLS2801C | Pinova, Inc. | 325199 | All Other Basic Organic Chemical Manufacturing |  | 31.1653 | -81.4811 | OP | 2023 | M001 | Other process equipment | Millroom | 30 | TON/HR |  | OP | 2023 | 1 | 30700820 | Industrial Processes - Pulp & Paper | Stump Size Reduction (Grinding) |  | OP | 2023 | 32499 | TON | Item | I | 7560 |  |  |  | PM2.5 Filterable | CAP |  | 0.032499 | TON | 0.002 | LB | TON | WebFIRE factor for Log Debarking | Other Emission Factor (no Control Efficiency used) |  | 2023GADNR | 2023GADNR
13127 | Glynn | 554411 | 12700002 | 31520HRCLS2801C | Pinova, Inc. | 325199 | All Other Basic Organic Chemical Manufacturing |  | 31.1653 | -81.4811 | OP | 2023 | M001 | Other process equipment | Millroom | 30 | TON/HR |  | OP | 2023 | 1 | 30700820 | Industrial Processes - Pulp & Paper | Stump Size Reduction (Grinding) |  | OP | 2023 | 32499 | TON | Item | I | 7560 |  |  |  | PM10 Filterable | CAP |  | 0.032499 | TON | 0.002 | LB | TON | WebFIRE factor for Log Debarking | Other Emission Factor (no Control Efficiency used) |  | 2023GADNR | 2023GADNR
13127 | Glynn | 554411 | 12700002 | 31520HRCLS2801C | Pinova, Inc. | 325199 | All Other Basic Organic Chemical Manufacturing |  | 31.1653 | -81.4811 | OP | 2023 | M001 | Other process equipment | Millroom | 30 | TON/HR |  | OP | 2023 | 1 | 30700820 | Industrial Processes - Pulp & Paper | Stump Size Reduction (Grinding) |  | OP | 2023 | 32499 | TON | Item | I | 7560 |  |  |  | PM10 Primary (Filt + Cond) | CAP |  | 0.032499 | TON | 0.002 | LB | TON | WebFIRE factor for Log Debarking | Other Emission Factor (no Control Efficiency used) |  | 2023GADNR | 2023GADNR
13127 | Glynn | 554411 | 12700002 | 31520HRCLS2801C | Pinova, Inc. | 325199 | All Other Basic Organic Chemical Manufacturing |  | 31.1653 | -81.4811 | OP | 2023 | M001 | Other process equipment | Millroom | 30 | TON/HR |  | OP | 2023 | 1 | 30700820 | Industrial Processes - Pulp & Paper | Stump Size Reduction (Grinding) |  | OP | 2023 | 32499 | TON | Item | I | 7560 |  |  |  | PM2.5 Primary (Filt + Cond) | CAP |  | 0.032499 | TON | 0.002 | LB | TON | WebFIRE factor for Log Debarking | Other Emission Factor (no Control Efficiency used) |  | 2023GADNR | 2023GADNR
13127 | Glynn | 554411 | 12700002 | 31520HRCLS2801C | Pinova, Inc. | 325199 | All Other Basic Organic Chemical Manufacturing |  | 31.1653 | -81.4811 | OP | 2023 | B115 | Process Heater | Staybelite Dowtherm Boilers | 5.8 | E6BTU/HR | Two units, 2.9 MMBtu each | OP | 2023 | B115 | 10200603 | Fuel Comb - Industrial Boilers, ICEs - Natural Gas | Staybelite Dowtherm Boilers |  | OP | 2023 | 4.64 | E6FT3SD | Natural Gas | I | 7728 |  |  |  | PM2.5 Filterable | CAP |  | 0.004408 | TON | 1.9 | LB | E6FT3SD | EPA. March, 1998. Section 1.4, Natural Gas Combustion. In: Compilation of Air Pollutant Emissi... | USEPA Emission Factor (no Control Efficiency used) |  | 2023GADNR | 2023GADNR
13127 | Glynn | 554411 | 12700002 | 31520HRCLS2801C | Pinova, Inc. | 325199 | All Other Basic Organic Chemical Manufacturing |  | 31.1653 | -81.4811 | OP | 2023 | B115 | Process Heater | Staybelite Dowtherm Boilers | 5.8 | E6BTU/HR | Two units, 2.9 MMBtu each | OP | 2023 | B115 | 10200603 | Fuel Comb - Industrial Boilers, ICEs - Natural Gas | Staybelite Dowtherm Boilers |  | OP | 2023 | 4.64 | E6FT3SD | Natural Gas | I | 7728 |  |  |  | PM10 Filterable | CAP |  | 0.004408 | TON | 1.9 | LB | E6FT3SD | EPA. March, 1998. Section 1.4, Natural Gas Combustion. In: Compilation of Air Pollutant Emissi... | USEPA Emission Factor (no Control Efficiency used) |  | 2023GADNR | 2023GADNR
13127 | Glynn | 554411 | 12700002 | 31520HRCLS2801C | Pinova, Inc. | 325199 | All Other Basic Organic Chemical Manufacturing |  | 31.1653 | -81.4811 | OP | 2023 | B115 | Process Heater | Staybelite Dowtherm Boilers | 5.8 | E6BTU/HR | Two units, 2.9 MMBtu each | OP | 2023 | B115 | 10200603 | Fuel Comb - Industrial Boilers, ICEs - Natural Gas | Staybelite Dowtherm Boilers |  | OP | 2023 | 4.64 | E6FT3SD | Natural Gas | I | 7728 |  |  |  | Carbon Monoxide | CAP |  | 0.19488 | TON | 84 | LB | E6FT3SD | EPA. March, 1998. Section 1.4, Natural Gas Combustion. In: Compilation of Air Pollutant Emissi... | USEPA Emission Factor (no Control Efficiency used) |  | 2023GADNR | 2023GADNR
13127 | Glynn | 554411 | 12700002 | 31520HRCLS2801C | Pinova, Inc. | 325199 | All Other Basic Organic Chemical Manufacturing |  | 31.1653 | -81.4811 | OP | 2023 | B115 | Process Heater | Staybelite Dowtherm Boilers | 5.8 | E6BTU/HR | Two units, 2.9 MMBtu each | OP | 2023 | B115 | 10200603 | Fuel Comb - Industrial Boilers, ICEs - Natural Gas | Staybelite Dowtherm Boilers |  | OP | 2023 | 4.64 | E6FT3SD | Natural Gas | I | 7728 |  |  |  | Nitrogen Oxides | CAP |  | 0.232 | TON | 100 | LB | E6FT3SD | EPA. March, 1998. Section 1.4, Natural Gas Combustion. In: Compilation of Air Pollutant Emissi... | USEPA Emission Factor (no Control Efficiency used) |  | 2023GADNR | 2023GADNR
13127 | Glynn | 554411 | 12700002 | 31520HRCLS2801C | Pinova, Inc. | 325199 | All Other Basic Organic Chemical Manufacturing |  | 31.1653 | -81.4811 | OP | 2023 | B115 | Process Heater | Staybelite Dowtherm Boilers | 5.8 | E6BTU/HR | Two units, 2.9 MMBtu each | OP | 2023 | B115 | 10200603 | Fuel Comb - Industrial Boilers, ICEs - Natural Gas | Staybelite Dowtherm Boilers |  | OP | 2023 | 4.64 | E6FT3SD | Natural Gas | I | 7728 |  |  |  | PM10 Primary (Filt + Cond) | CAP |  | 0.017632 | TON | 7.6 | LB | E6FT3SD | This emission factor was derived from other particulate matter emission factors. | USEPA Emission Factor (no Control Efficiency used) |  | 2023GADNR | 2023GADNR
13127 | Glynn | 554411 | 12700002 | 31520HRCLS2801C | Pinova, Inc. | 325199 | All Other Basic Organic Chemical Manufacturing |  | 31.1653 | -81.4811 | OP | 2023 | B115 | Process Heater | Staybelite Dowtherm Boilers | 5.8 | E6BTU/HR | Two units, 2.9 MMBtu each | OP | 2023 | B115 | 10200603 | Fuel Comb - Industrial Boilers, ICEs - Natural Gas | Staybelite Dowtherm Boilers |  | OP | 2023 | 4.64 | E6FT3SD | Natural Gas | I | 7728 |  |  |  | PM2.5 Primary (Filt + Cond) | CAP |  | 0.017632 | TON | 7.6 | LB | E6FT3SD | This emission factor was derived from other particulate matter emission factors. | USEPA Emission Factor (no Control Efficiency used) |  | 2023GADNR | 2023GADNR
13127 | Glynn | 554411 | 12700002 | 31520HRCLS2801C | Pinova, Inc. | 325199 | All Other Basic Organic Chemical Manufacturing |  | 31.1653 | -81.4811 | OP | 2023 | B115 | Process Heater | Staybelite Dowtherm Boilers | 5.8 | E6BTU/HR | Two units, 2.9 MMBtu each | OP | 2023 | B115 | 10200603 | Fuel Comb - Industrial Boilers, ICEs - Natural Gas | Staybelite Dowtherm Boilers |  | OP | 2023 | 4.64 | E6FT3SD | Natural Gas | I | 7728 |  |  |  | Volatile Organic Compounds | CAP |  | 0.01276 | TON | 5.5 | LB | E6FT3SD | EPA. March, 1998. Section 1.4, Natural Gas Combustion. In: Compilation of Air Pollutant Emissi... | USEPA Emission Factor (no Control Efficiency used) |  | 2023GADNR | 2023GADNR
13127 | Glynn | 554411 | 12700002 | 31520HRCLS2801C | Pinova, Inc. | 325199 | All Other Basic Organic Chemical Manufacturing |  | 31.1653 | -81.4811 | OP | 2023 | B115 | Process Heater | Staybelite Dowtherm Boilers | 5.8 | E6BTU/HR | Two units, 2.9 MMBtu each | OP | 2023 | B115 | 10200603 | Fuel Comb - Industrial Boilers, ICEs - Natural Gas | Staybelite Dowtherm Boilers |  | OP | 2023 | 4.64 | E6FT3SD | Natural Gas | I | 7728 |  |  |  | Sulfur Dioxide | CAP |  | 0.001392 | TON | 0.6 | LB | E6FT3SD | AP-42 | Other Emission Factor (no Control Efficiency used) |  | 2023GADNR | 2023GADNR
13127 | Glynn | 554411 | 12700002 | 31520HRCLS2801C | Pinova, Inc. | 325199 | All Other Basic Organic Chemical Manufacturing |  | 31.1653 | -81.4811 | OP | 2023 | S0GG | Other process equipment | Stillhouse | 20000 | LB/HR |  | OP | 2023 | 1 | 30181002 | Industrial Processes - Chemical Manuf | Liquid Terpene Distillation Process |  | OP | 2023 | 2544 | HR | Item | I | 1848 |  |  |  | Volatile Organic Compounds | CAP |  | 3.4891 | TON | 2.743 | LB | HR | lb/hr factor based on historical emissions estimates | Other Emission Factor (no Control Efficiency used) |  | 2023GADNR | 2023GADNR
13273 | Terrell | 2657511 | 27300022 | 31742CRGLL715NO | Golden Peanut Company, LLC | 311224 | Soybean and Other Oilseed Processing |  | 31.7814 | -84.4484 | OP | 2023 | OM23 | Other process equipment | Mineral Oil System (Solvent Extraction) |  |  | Refer to OM23-6 for emissions associated with this system. | OP | 2023 | OM | 30280001 | Industrial Processes - NEC | Mineral Oil System (Solvent Extraction) | Refer to OM23-6 for emissions associated with this system. | OP | 2023 | 104412 | TON | Solvent | I | 8736 |  |  |  | PM2.5 Filterable | CAP |  | 0.005221 | TON | 0.0001 | LB | TON | Emission factor from application | Site-Specific Emission Factor (no Control Efficiency used) | assuming filterable = primary | 2023GADNR | 2023GADNR
13273 | Terrell | 2657511 | 27300022 | 31742CRGLL715NO | Golden Peanut Company, LLC | 311224 | Soybean and Other Oilseed Processing |  | 31.7814 | -84.4484 | OP | 2023 | OM23 | Other process equipment | Mineral Oil System (Solvent Extraction) |  |  | Refer to OM23-6 for emissions associated with this system. | OP | 2023 | OM | 30280001 | Industrial Processes - NEC | Mineral Oil System (Solvent Extraction) | Refer to OM23-6 for emissions associated with this system. | OP | 2023 | 104412 | TON | Solvent | I | 8736 |  |  |  | PM10 Filterable | CAP |  | 0.005221 | TON | 0.0001 | LB | TON | Emission factor from application | Site-Specific Emission Factor (no Control Efficiency used) | assuming filterable = primary | 2023GADNR | 2023GADNR
13273 | Terrell | 2657511 | 27300022 | 31742CRGLL715NO | Golden Peanut Company, LLC | 311224 | Soybean and Other Oilseed Processing |  | 31.7814 | -84.4484 | OP | 2023 | OM23 | Other process equipment | Mineral Oil System (Solvent Extraction) |  |  | Refer to OM23-6 for emissions associated with this system. | OP | 2023 | OM | 30280001 | Industrial Processes - NEC | Mineral Oil System (Solvent Extraction) | Refer to OM23-6 for emissions associated with this system. | OP | 2023 | 104412 | TON | Solvent | I | 8736 |  |  |  | PM2.5 Primary (Filt + Cond) | CAP |  | 0.005221 | TON | 0.0001 | LB | TON | EF from application | Site-Specific Emission Factor (no Control Efficiency used) | Comment from 2014 EIS: | 2023GADNR | 2023GADNR
13273 | Terrell | 2657511 | 27300022 | 31742CRGLL715NO | Golden Peanut Company, LLC | 311224 | Soybean and Other Oilseed Processing |  | 31.7814 | -84.4484 | OP | 2023 | OM23 | Other process equipment | Mineral Oil System (Solvent Extraction) |  |  | Refer to OM23-6 for emissions associated with this system. | OP | 2023 | OM | 30280001 | Industrial Processes - NEC | Mineral Oil System (Solvent Extraction) | Refer to OM23-6 for emissions associated with this system. | OP | 2023 | 104412 | TON | Solvent | I | 8736 |  |  |  | PM10 Primary (Filt + Cond) | CAP |  | 0.005221 | TON | 0.0001 | LB | TON | EF from application | Site-Specific Emission Factor (no Control Efficiency used) | Comment from 2014 EIS: | 2023GADNR | 2023GADNR
13273 | Terrell | 2657511 | 27300022 | 31742CRGLL715NO | Golden Peanut Company, LLC | 311224 | Soybean and Other Oilseed Processing |  | 31.7814 | -84.4484 | OP | 2023 | OM33 | Boiler | Boiler (29.4 MMBtu/hr) | 29 | E6BTU/HR |  | OP | 2023 | OM | 10300602 | Fuel Comb - Comm/Institutional - Natural Gas | Oil Mill Boiler |  | OP | 2023 | 77.129 | E6FT3SD | Natural Gas | I | 8736 |  |  |  | PM2.5 Filterable | CAP |  | 0.073273 | TON | 1.9 | LB | E6FT3SD | EPA. March, 1998. Section 1.4, Natural Gas Combustion. In: Compilation of Air Pollutant Emissi... | USEPA Emission Factor (no Control Efficiency used) |  | 2023GADNR | 2023GADNR
13273 | Terrell | 2657511 | 27300022 | 31742CRGLL715NO | Golden Peanut Company, LLC | 311224 | Soybean and Other Oilseed Processing |  | 31.7814 | -84.4484 | OP | 2023 | OM33 | Boiler | Boiler (29.4 MMBtu/hr) | 29 | E6BTU/HR |  | OP | 2023 | OM | 10300602 | Fuel Comb - Comm/Institutional - Natural Gas | Oil Mill Boiler |  | OP | 2023 | 77.129 | E6FT3SD | Natural Gas | I | 8736 |  |  |  | PM10 Filterable | CAP |  | 0.073273 | TON | 1.9 | LB | E6FT3SD | EPA. March, 1998. Section 1.4, Natural Gas Combustion. In: Compilation of Air Pollutant Emissi... | USEPA Emission Factor (no Control Efficiency used) |  | 2023GADNR | 2023GADNR
13273 | Terrell | 2657511 | 27300022 | 31742CRGLL715NO | Golden Peanut Company, LLC | 311224 | Soybean and Other Oilseed Processing |  | 31.7814 | -84.4484 | OP | 2023 | OM33 | Boiler | Boiler (29.4 MMBtu/hr) | 29 | E6BTU/HR |  | OP | 2023 | OM | 10300602 | Fuel Comb - Comm/Institutional - Natural Gas | Oil Mill Boiler |  | OP | 2023 | 77.129 | E6FT3SD | Natural Gas | I | 8736 |  |  |  | Sulfur Dioxide | CAP |  | 0.023139 | TON | 0.6 | LB | E6FT3SD | EPA. March, 1998. Section 1.4, Natural Gas Combustion. In: Compilation of Air Pollutant Emissi... | USEPA Emission Factor (no Control Efficiency used) | Comment from 2014 EIS: | 2023GADNR | 2023GADNR
13273 | Terrell | 2657511 | 27300022 | 31742CRGLL715NO | Golden Peanut Company, LLC | 311224 | Soybean and Other Oilseed Processing |  | 31.7814 | -84.4484 | OP | 2023 | OM33 | Boiler | Boiler (29.4 MMBtu/hr) | 29 | E6BTU/HR |  | OP | 2023 | OM | 10300602 | Fuel Comb - Comm/Institutional - Natural Gas | Oil Mill Boiler |  | OP | 2023 | 77.129 | E6FT3SD | Natural Gas | I | 8736 |  |  |  | Carbon Monoxide | CAP |  | 3.2394 | TON | 84 | LB | E6FT3SD | EPA. March, 1998. Section 1.4, Natural Gas Combustion. In: Compilation of Air Pollutant Emissi... | USEPA Emission Factor (no Control Efficiency used) |  | 2023GADNR | 2023GADNR
13273 | Terrell | 2657511 | 27300022 | 31742CRGLL715NO | Golden Peanut Company, LLC | 311224 | Soybean and Other Oilseed Processing |  | 31.7814 | -84.4484 | OP | 2023 | OM33 | Boiler | Boiler (29.4 MMBtu/hr) | 29 | E6BTU/HR |  | OP | 2023 | OM | 10300602 | Fuel Comb - Comm/Institutional - Natural Gas | Oil Mill Boiler |  | OP | 2023 | 77.129 | E6FT3SD | Natural Gas | I | 8736 |  |  |  | PM2.5 Primary (Filt + Cond) | CAP |  | 0.29309 | TON | 7.6 | LB | E6FT3SD | This emission factor was derived from other particulate matter emission factors. | USEPA Emission Factor (no Control Efficiency used) | Comment from 2014 EIS: | 2023GADNR | 2023GADNR
13273 | Terrell | 2657511 | 27300022 | 31742CRGLL715NO | Golden Peanut Company, LLC | 311224 | Soybean and Other Oilseed Processing |  | 31.7814 | -84.4484 | OP | 2023 | OM33 | Boiler | Boiler (29.4 MMBtu/hr) | 29 | E6BTU/HR |  | OP | 2023 | OM | 10300602 | Fuel Comb - Comm/Institutional - Natural Gas | Oil Mill Boiler |  | OP | 2023 | 77.129 | E6FT3SD | Natural Gas | I | 8736 |  |  |  | Volatile Organic Compounds | CAP |  | 0.2121 | TON | 5.5 | LB | E6FT3SD | EPA. March, 1998. Section 1.4, Natural Gas Combustion. In: Compilation of Air Pollutant Emissi... | USEPA Emission Factor (no Control Efficiency used) | Comment from 2014 EIS: | 2023GADNR | 2023GADNR
13273 | Terrell | 2657511 | 27300022 | 31742CRGLL715NO | Golden Peanut Company, LLC | 311224 | Soybean and Other Oilseed Processing |  | 31.7814 | -84.4484 | OP | 2023 | OM33 | Boiler | Boiler (29.4 MMBtu/hr) | 29 | E6BTU/HR |  | OP | 2023 | OM | 10300602 | Fuel Comb - Comm/Institutional - Natural Gas | Oil Mill Boiler |  | OP | 2023 | 77.129 | E6FT3SD | Natural Gas | I | 8736 |  |  |  | Nitrogen Oxides | CAP |  | 3.8565 | TON | 100 | LB | E6FT3SD | EPA. March, 1998. Section 1.4, Natural Gas Combustion. In: Compilation of Air Pollutant Emissi... | USEPA Emission Factor (no Control Efficiency used) | Comment from 2014 EIS: | 2023GADNR | 2023GADNR
13273 | Terrell | 2657511 | 27300022 | 31742CRGLL715NO | Golden Peanut Company, LLC | 311224 | Soybean and Other Oilseed Processing |  | 31.7814 | -84.4484 | OP | 2023 | OM33 | Boiler | Boiler (29.4 MMBtu/hr) | 29 | E6BTU/HR |  | OP | 2023 | OM | 10300602 | Fuel Comb - Comm/Institutional - Natural Gas | Oil Mill Boiler |  | OP | 2023 | 77.129 | E6FT3SD | Natural Gas | I | 8736 |  |  |  | PM10 Primary (Filt + Cond) | CAP |  | 0.29309 | TON | 7.6 | LB | E6FT3SD | This emission factor was derived from other particulate matter emission factors. | USEPA Emission Factor (no Control Efficiency used) | Comment from 2014 EIS: | 2023GADNR | 2023GADNR
13273 | Terrell | 2657511 | 27300022 | 31742CRGLL715NO | Golden Peanut Company, LLC | 311224 | Soybean and Other Oilseed Processing |  | 31.7814 | -84.4484 | OP | 2023 | PC01-4 | Other process equipment | Pre-Cleaners |  |  | PC01 is permanently shutdown. Only PC02-PC04 operate. | OP | 2023 | PC01-4 | 30201702 | Industrial Processes - NEC | Pre-cleaning | PC01 has been permanently shutdown and is obsolete. Only PC02-PC04 operate. | OP | 2023 | 92381 | TON | Peanuts | I | 8736 |  |  |  | PM2.5 Filterable | CAP |  | 0.39586 | TON | 0.0085 | LB | TON | Emission factor from application | Site-Specific Emission Factor (no Control Efficiency used) | assuming filterable = primary | 2023GADNR | 2023GADNR
13273 | Terrell | 2657511 | 27300022 | 31742CRGLL715NO | Golden Peanut Company, LLC | 311224 | Soybean and Other Oilseed Processing |  | 31.7814 | -84.4484 | OP | 2023 | PC01-4 | Other process equipment | Pre-Cleaners |  |  | PC01 is permanently shutdown. Only PC02-PC04 operate. | OP | 2023 | PC01-4 | 30201702 | Industrial Processes - NEC | Pre-cleaning | PC01 has been permanently shutdown and is obsolete. Only PC02-PC04 operate. | OP | 2023 | 92381 | TON | Peanuts | I | 8736 |  |  |  | PM10 Filterable | CAP |  | 0.69439 | TON | 0.01462 | LB | TON | Emission factor from application | Site-Specific Emission Factor (no Control Efficiency used) | assuming filterable = primary | 2023GADNR | 2023GADNR
13273 | Terrell | 2657511 | 27300022 | 31742CRGLL715NO | Golden Peanut Company, LLC | 311224 | Soybean and Other Oilseed Processing |  | 31.7814 | -84.4484 | OP | 2023 | PC01-4 | Other process equipment | Pre-Cleaners |  |  | PC01 is permanently shutdown. Only PC02-PC04 operate. | OP | 2023 | PC01-4 | 30201702 | Industrial Processes - NEC | Pre-cleaning | PC01 has been permanently shutdown and is obsolete. Only PC02-PC04 operate. | OP | 2023 | 92381 | TON | Peanuts | I | 8736 |  |  |  | PM10 Primary (Filt + Cond) | CAP |  | 0.69439 | TON | 0.01462 | LB | TON | Emission factor from application | Site-Specific Emission Factor (no Control Efficiency used) | Comment from 2014 EIS: Comment by Stephanie Kyne from 2013 EIS:Comment by Stephanie Kyne from 2011 EIS:Also includes emissions from cleaner room elevator. | 2023GADNR | 2023GADNR
13273 | Terrell | 2657511 | 27300022 | 31742CRGLL715NO | Golden Peanut Company, LLC | 311224 | Soybean and Other Oilseed Processing |  | 31.7814 | -84.4484 | OP | 2023 | PC01-4 | Other process equipment | Pre-Cleaners |  |  | PC01 is permanently shutdown. Only PC02-PC04 operate. | OP | 2023 | PC01-4 | 30201702 | Industrial Processes - NEC | Pre-cleaning | PC01 has been permanently shutdown and is obsolete. Only PC02-PC04 operate. | OP | 2023 | 92381 | TON | Peanuts | I | 8736 |  |  |  | PM2.5 Primary (Filt + Cond) | CAP |  | 0.39586 | TON | 0.0085 | LB | TON | Emission factor from application | Site-Specific Emission Factor (no Control Efficiency used) | Comment from 2014 EIS: | 2023GADNR | 2023GADNR
13273 | Terrell | 2657511 | 27300022 | 31742CRGLL715NO | Golden Peanut Company, LLC | 311224 | Soybean and Other Oilseed Processing |  | 31.7814 | -84.4484 | OP | 2023 | RP10 | Other process equipment | Refinery Deodorizer |  |  |  | OP | 2023 | RP | 30201998 | Industrial Processes - NEC | Deodorizing Process |  | OP | 2023 | 96572.7 | TON | Crude Oil | I | 8736 |  |  |  | Volatile Organic Compounds | CAP |  | 0.84 | TON |  |  |  |  | Material Balance | Comment from 2014 EIS: | 2023GADNR | 2023GADNR
13273 | Terrell | 2657511 | 27300022 | 31742CRGLL715NO | Golden Peanut Company, LLC | 311224 | Soybean and Other Oilseed Processing |  | 31.7814 | -84.4484 | OP | 2023 | RP13 | Boiler | Boiler (21 MMBtu/hr) | 21 | E6BTU/HR |  | OP | 2023 | RP | 10300602 | Fuel Comb - Comm/Institutional - Natural Gas | Refinery Boiler |  | OP | 2023 | 161.927 | E6FT3SD | Natural Gas | I | 8736 |  |  |  | PM2.5 Filterable | CAP |  | 0.15383 | TON | 1.9 | LB | E6FT3SD | EPA. March, 1998. Section 1.4, Natural Gas Combustion. In: Compilation of Air Pollutant Emissi... | USEPA Emission Factor (no Control Efficiency used) | assuming filterable = primary | 2023GADNR | 2023GADNR
13273 | Terrell | 2657511 | 27300022 | 31742CRGLL715NO | Golden Peanut Company, LLC | 311224 | Soybean and Other Oilseed Processing |  | 31.7814 | -84.4484 | OP | 2023 | RP13 | Boiler | Boiler (21 MMBtu/hr) | 21 | E6BTU/HR |  | OP | 2023 | RP | 10300602 | Fuel Comb - Comm/Institutional - Natural Gas | Refinery Boiler |  | OP | 2023 | 161.927 | E6FT3SD | Natural Gas | I | 8736 |  |  |  | PM10 Filterable | CAP |  | 0.15383 | TON | 1.9 | LB | E6FT3SD | EPA. March, 1998. Section 1.4, Natural Gas Combustion. In: Compilation of Air Pollutant Emissi... | USEPA Emission Factor (no Control Efficiency used) |  | 2023GADNR | 2023GADNR
13273 | Terrell | 2657511 | 27300022 | 31742CRGLL715NO | Golden Peanut Company, LLC | 311224 | Soybean and Other Oilseed Processing |  | 31.7814 | -84.4484 | OP | 2023 | RP13 | Boiler | Boiler (21 MMBtu/hr) | 21 | E6BTU/HR |  | OP | 2023 | RP | 10300602 | Fuel Comb - Comm/Institutional - Natural Gas | Refinery Boiler |  | OP | 2023 | 161.927 | E6FT3SD | Natural Gas | I | 8736 |  |  |  | PM2.5 Primary (Filt + Cond) | CAP |  | 0.61532 | TON | 7.6 | LB | E6FT3SD | This emission factor was derived from other particulate matter emission factors. | USEPA Emission Factor (no Control Efficiency used) | Comment from 2014 EIS: | 2023GADNR | 2023GADNR
13273 | Terrell | 2657511 | 27300022 | 31742CRGLL715NO | Golden Peanut Company, LLC | 311224 | Soybean and Other Oilseed Processing |  | 31.7814 | -84.4484 | OP | 2023 | RP13 | Boiler | Boiler (21 MMBtu/hr) | 21 | E6BTU/HR |  | OP | 2023 | RP | 10300602 | Fuel Comb - Comm/Institutional - Natural Gas | Refinery Boiler |  | OP | 2023 | 161.927 | E6FT3SD | Natural Gas | I | 8736 |  |  |  | PM10 Primary (Filt + Cond) | CAP |  | 0.61532 | TON | 7.6 | LB | E6FT3SD | This emission factor was derived from other particulate matter emission factors. | USEPA Emission Factor (no Control Efficiency used) | Comment from 2014 EIS: | 2023GADNR | 2023GADNR
13273 | Terrell | 2657511 | 27300022 | 31742CRGLL715NO | Golden Peanut Company, LLC | 311224 | Soybean and Other Oilseed Processing |  | 31.7814 | -84.4484 | OP | 2023 | RP13 | Boiler | Boiler (21 MMBtu/hr) | 21 | E6BTU/HR |  | OP | 2023 | RP | 10300602 | Fuel Comb - Comm/Institutional - Natural Gas | Refinery Boiler |  | OP | 2023 | 161.927 | E6FT3SD | Natural Gas | I | 8736 |  |  |  | Sulfur Dioxide | CAP |  | 0.048578 | TON | 0.6 | LB | E6FT3SD | EPA. March, 1998. Section 1.4, Natural Gas Combustion. In: Compilation of Air Pollutant Emissi... | USEPA Emission Factor (no Control Efficiency used) | Comment from 2014 EIS: | 2023GADNR | 2023GADNR
13273 | Terrell | 2657511 | 27300022 | 31742CRGLL715NO | Golden Peanut Company, LLC | 311224 | Soybean and Other Oilseed Processing |  | 31.7814 | -84.4484 | OP | 2023 | RP13 | Boiler | Boiler (21 MMBtu/hr) | 21 | E6BTU/HR |  | OP | 2023 | RP | 10300602 | Fuel Comb - Comm/Institutional - Natural Gas | Refinery Boiler |  | OP | 2023 | 161.927 | E6FT3SD | Natural Gas | I | 8736 |  |  |  | Carbon Monoxide | CAP |  | 6.8009 | TON | 84 | LB | E6FT3SD | EPA. March, 1998. Section 1.4, Natural Gas Combustion. In: Compilation of Air Pollutant Emissi... | USEPA Emission Factor (no Control Efficiency used) | Comment from 2014 EIS: | 2023GADNR | 2023GADNR
13273 | Terrell | 2657511 | 27300022 | 31742CRGLL715NO | Golden Peanut Company, LLC | 311224 | Soybean and Other Oilseed Processing |  | 31.7814 | -84.4484 | OP | 2023 | RP13 | Boiler | Boiler (21 MMBtu/hr) | 21 | E6BTU/HR |  | OP | 2023 | RP | 10300602 | Fuel Comb - Comm/Institutional - Natural Gas | Refinery Boiler |  | OP | 2023 | 161.927 | E6FT3SD | Natural Gas | I | 8736 |  |  |  | Nitrogen Oxides | CAP |  | 8.0963 | TON | 100 | LB | E6FT3SD | EPA. March, 1998. Section 1.4, Natural Gas Combustion. In: Compilation of Air Pollutant Emissi... | USEPA Emission Factor (no Control Efficiency used) | Comment from 2014 EIS: | 2023GADNR | 2023GADNR
13273 | Terrell | 2657511 | 27300022 | 31742CRGLL715NO | Golden Peanut Company, LLC | 311224 | Soybean and Other Oilseed Processing |  | 31.7814 | -84.4484 | OP | 2023 | RP13 | Boiler | Boiler (21 MMBtu/hr) | 21 | E6BTU/HR |  | OP | 2023 | RP | 10300602 | Fuel Comb - Comm/Institutional - Natural Gas | Refinery Boiler |  | OP | 2023 | 161.927 | E6FT3SD | Natural Gas | I | 8736 |  |  |  | Volatile Organic Compounds | CAP |  | 0.4453 | TON | 5.5 | LB | E6FT3SD | EPA. March, 1998. Section 1.4, Natural Gas Combustion. In: Compilation of Air Pollutant Emissi... | USEPA Emission Factor (no Control Efficiency used) | Comment from 2014 EIS: | 2023GADNR | 2023GADNR
13273 | Terrell | 2657511 | 27300022 | 31742CRGLL715NO | Golden Peanut Company, LLC | 311224 | Soybean and Other Oilseed Processing |  | 31.7814 | -84.4484 | OP | 2023 | SH01 | Other process equipment | Shellers |  |  |  | OP | 2023 | SH | 30201703 | Industrial Processes - NEC | Shellers |  | OP | 2023 | 78523.8 | TON | Peanuts | I | 8736 |  |  |  | PM2.5 Filterable | CAP |  | 0.82097 | TON | 0.02091 | LB | TON | Emission factor from application | Site-Specific Emission Factor (no Control Efficiency used) | assuming filterable = primary | 2023GADNR | 2023GADNR
13273 | Terrell | 2657511 | 27300022 | 31742CRGLL715NO | Golden Peanut Company, LLC | 311224 | Soybean and Other Oilseed Processing |  | 31.7814 | -84.4484 | OP | 2023 | SH01 | Other process equipment | Shellers |  |  |  | OP | 2023 | SH | 30201703 | Industrial Processes - NEC | Shellers |  | OP | 2023 | 78523.8 | TON | Peanuts | I | 8736 |  |  |  | PM10 Filterable | CAP |  | 1.6419 | TON | 0.04182 | LB | TON | Emission factor from application | Site-Specific Emission Factor (no Control Efficiency used) | assuming filterable = primary | 2023GADNR | 2023GADNR
13273 | Terrell | 2657511 | 27300022 | 31742CRGLL715NO | Golden Peanut Company, LLC | 311224 | Soybean and Other Oilseed Processing |  | 31.7814 | -84.4484 | OP | 2023 | SH01 | Other process equipment | Shellers |  |  |  | OP | 2023 | SH | 30201703 | Industrial Processes - NEC | Shellers |  | OP | 2023 | 78523.8 | TON | Peanuts | I | 8736 |  |  |  | PM2.5 Primary (Filt + Cond) | CAP |  | 0.82097 | TON | 0.02091 | LB | TON | EF From application | Site-Specific Emission Factor (no Control Efficiency used) | Comment from 2014 EIS: | 2023GADNR | 2023GADNR
13273 | Terrell | 2657511 | 27300022 | 31742CRGLL715NO | Golden Peanut Company, LLC | 311224 | Soybean and Other Oilseed Processing |  | 31.7814 | -84.4484 | OP | 2023 | SH01 | Other process equipment | Shellers |  |  |  | OP | 2023 | SH | 30201703 | Industrial Processes - NEC | Shellers |  | OP | 2023 | 78523.8 | TON | Peanuts | I | 8736 |  |  |  | PM10 Primary (Filt + Cond) | CAP |  | 1.6419 | TON | 0.04182 | LB | TON | EF from application | Site-Specific Emission Factor (no Control Efficiency used) |  | 2023GADNR | 2023GADNR
13273 | Terrell | 2657511 | 27300022 | 31742CRGLL715NO | Golden Peanut Company, LLC | 311224 | Soybean and Other Oilseed Processing |  | 31.7814 | -84.4484 | OP | 2023 | SH02 | Other process equipment | Gravity tables (14) |  |  |  | OP | 2023 | SH | 30201715 | Industrial Processes - NEC | Gravity Separators |  | OP | 2023 | 92381 | TON | Peanuts | I | 8736 |  |  |  | PM2.5 Filterable | CAP |  | 0.11353 | TON | 0.08 | LB | TON | Emission factor from application | Site-Specific Emission Factor (no Control Efficiency used) | assuming filterable = primary | 2023GADNR | 2023GADNR
13273 | Terrell | 2657511 | 27300022 | 31742CRGLL715NO | Golden Peanut Company, LLC | 311224 | Soybean and Other Oilseed Processing |  | 31.7814 | -84.4484 | OP | 2023 | SH02 | Other process equipment | Gravity tables (14) |  |  |  | OP | 2023 | SH | 30201715 | Industrial Processes - NEC | Gravity Separators |  | OP | 2023 | 92381 | TON | Peanuts | I | 8736 |  |  |  | PM10 Filterable | CAP |  | 0.54703 | TON | 0.31 | LB | TON | Emission factor from application | Site-Specific Emission Factor (no Control Efficiency used) | assuming filterable = primary | 2023GADNR | 2023GADNR
13273 | Terrell | 2657511 | 27300022 | 31742CRGLL715NO | Golden Peanut Company, LLC | 311224 | Soybean and Other Oilseed Processing |  | 31.7814 | -84.4484 | OP | 2023 | SH02 | Other process equipment | Gravity tables (14) |  |  |  | OP | 2023 | SH | 30201715 | Industrial Processes - NEC | Gravity Separators |  | OP | 2023 | 92381 | TON | Peanuts | I | 8736 |  |  |  | PM2.5 Primary (Filt + Cond) | CAP |  | 0.11353 | TON | 0.08 | LB | TON | EF from application | Site-Specific Emission Factor (no Control Efficiency used) |  | 2023GADNR | 2023GADNR
13273 | Terrell | 2657511 | 27300022 | 31742CRGLL715NO | Golden Peanut Company, LLC | 311224 | Soybean and Other Oilseed Processing |  | 31.7814 | -84.4484 | OP | 2023 | SH02 | Other process equipment | Gravity tables (14) |  |  |  | OP | 2023 | SH | 30201715 | Industrial Processes - NEC | Gravity Separators |  | OP | 2023 | 92381 | TON | Peanuts | I | 8736 |  |  |  | PM10 Primary (Filt + Cond) | CAP |  | 0.54703 | TON | 0.31 | LB | TON | EF From application | Site-Specific Emission Factor (no Control Efficiency used) |  | 2023GADNR | 2023GADNR
13273 | Terrell | 2657511 | 27300022 | 31742CRGLL715NO | Golden Peanut Company, LLC | 311224 | Soybean and Other Oilseed Processing |  | 31.7814 | -84.4484 | OP | 2023 | SH03 | Other process equipment | Destoners |  |  |  | OP | 2023 | SH | 30201715 | Industrial Processes - NEC | Destoners |  | OP | 2023 | 92381 | TON | Peanuts | I | 8736 |  |  |  | PM2.5 Filterable | CAP |  | 0.40637 | TON | 0.0085 | LB | TON | Emission factor from application | Site-Specific Emission Factor (no Control Efficiency used) | assuming filterable = primary | 2023GADNR | 2023GADNR
13273 | Terrell | 2657511 | 27300022 | 31742CRGLL715NO | Golden Peanut Company, LLC | 311224 | Soybean and Other Oilseed Processing |  | 31.7814 | -84.4484 | OP | 2023 | SH03 | Other process equipment | Destoners |  |  |  | OP | 2023 | SH | 30201715 | Industrial Processes - NEC | Destoners |  | OP | 2023 | 92381 | TON | Peanuts | I | 8736 |  |  |  | PM10 Filterable | CAP |  | 0.72904 | TON | 0.01462 | LB | TON | Emission factor from application | Site-Specific Emission Factor (no Control Efficiency used) | assuming filterable = primary | 2023GADNR | 2023GADNR
13273 | Terrell | 2657511 | 27300022 | 31742CRGLL715NO | Golden Peanut Company, LLC | 311224 | Soybean and Other Oilseed Processing |  | 31.7814 | -84.4484 | OP | 2023 | SH03 | Other process equipment | Destoners |  |  |  | OP | 2023 | SH | 30201715 | Industrial Processes - NEC | Destoners |  | OP | 2023 | 92381 | TON | Peanuts | I | 8736 |  |  |  | PM2.5 Primary (Filt + Cond) | CAP |  | 0.40637 | TON | 0.0085 | LB | TON | EF from application | Site-Specific Emission Factor (no Control Efficiency used) | Comment from 2014 EIS: | 2023GADNR | 2023GADNR
13273 | Terrell | 2657511 | 27300022 | 31742CRGLL715NO | Golden Peanut Company, LLC | 311224 | Soybean and Other Oilseed Processing |  | 31.7814 | -84.4484 | OP | 2023 | SH03 | Other process equipment | Destoners |  |  |  | OP | 2023 | SH | 30201715 | Industrial Processes - NEC | Destoners |  | OP | 2023 | 92381 | TON | Peanuts | I | 8736 |  |  |  | PM10 Primary (Filt + Cond) | CAP |  | 0.72904 | TON | 0.01462 | LB | TON | EF From application | Site-Specific Emission Factor (no Control Efficiency used) | Comment from 2014 EIS: | 2023GADNR | 2023GADNR
13273 | Terrell | 2657511 | 27300022 | 31742CRGLL715NO | Golden Peanut Company, LLC | 311224 | Soybean and Other Oilseed Processing |  | 31.7814 | -84.4484 | OP | 2023 | TR01-4 | Other fugitive | Transfer from Warehouse to Process |  |  | TR01 is permanently shutdown. Only TR02-TR04 operate. Fugitive PM emission source. Fugitive PM sources not included in Emissions Reporting. Fugitive PM sources only included in Facility Inventory - Emission Units. | OP | 2023 | TR | 30201799 | Industrial Processes - NEC | Transfer to Warehouse to Process | TR01 is permanently shutdown. Only TR02-TR04 operate. Fugitive PM emission source. Fugitive PM sources not included in Emissions Reporting. Fugitive PM sources only included in Facility Inventory - Emission Units. | OP | 2023 | 132143 | TON | Peanuts | I | 8736 |  |  |  | PM2.5 Filterable | CAP |  | 0.006607 | TON | 0.0001 | LB | TON | Emission factor from application | Site-Specific Emission Factor (no Control Efficiency used) | assuming filterable = primary | 2023GADNR | 2023GADNR
13273 | Terrell | 2657511 | 27300022 | 31742CRGLL715NO | Golden Peanut Company, LLC | 311224 | Soybean and Other Oilseed Processing |  | 31.7814 | -84.4484 | OP | 2023 | TR01-4 | Other fugitive | Transfer from Warehouse to Process |  |  | TR01 is permanently shutdown. Only TR02-TR04 operate. Fugitive PM emission source. Fugitive PM sources not included in Emissions Reporting. Fugitive PM sources only included in Facility Inventory - Emission Units. | OP | 2023 | TR | 30201799 | Industrial Processes - NEC | Transfer to Warehouse to Process | TR01 is permanently shutdown. Only TR02-TR04 operate. Fugitive PM emission source. Fugitive PM sources not included in Emissions Reporting. Fugitive PM sources only included in Facility Inventory - Emission Units. | OP | 2023 | 132143 | TON | Peanuts | I | 8736 |  |  |  | PM10 Filterable | CAP |  | 0.006607 | TON | 0.0001 | LB | TON | Emission factor from application | Site-Specific Emission Factor (no Control Efficiency used) | assuming filterable = primary | 2023GADNR | 2023GADNR
13273 | Terrell | 2657511 | 27300022 | 31742CRGLL715NO | Golden Peanut Company, LLC | 311224 | Soybean and Other Oilseed Processing |  | 31.7814 | -84.4484 | OP | 2023 | TR01-4 | Other fugitive | Transfer from Warehouse to Process |  |  | TR01 is permanently shutdown. Only TR02-TR04 operate. Fugitive PM emission source. Fugitive PM sources not included in Emissions Reporting. Fugitive PM sources only included in Facility Inventory - Emission Units. | OP | 2023 | TR | 30201799 | Industrial Processes - NEC | Transfer to Warehouse to Process | TR01 is permanently shutdown. Only TR02-TR04 operate. Fugitive PM emission source. Fugitive PM sources not included in Emissions Reporting. Fugitive PM sources only included in Facility Inventory - Emission Units. | OP | 2023 | 132143 | TON | Peanuts | I | 8736 |  |  |  | PM10 Primary (Filt + Cond) | CAP |  | 0.006607 | TON | 0.0001 | LB | TON | EF from application | Site-Specific Emission Factor (no Control Efficiency used) | Comment from 2014 EIS: | 2023GADNR | 2023GADNR
13273 | Terrell | 2657511 | 27300022 | 31742CRGLL715NO | Golden Peanut Company, LLC | 311224 | Soybean and Other Oilseed Processing |  | 31.7814 | -84.4484 | OP | 2023 | TR01-4 | Other fugitive | Transfer from Warehouse to Process |  |  | TR01 is permanently shutdown. Only TR02-TR04 operate. Fugitive PM emission source. Fugitive PM sources not included in Emissions Reporting. Fugitive PM sources only included in Facility Inventory - Emission Units. | OP | 2023 | TR | 30201799 | Industrial Processes - NEC | Transfer to Warehouse to Process | TR01 is permanently shutdown. Only TR02-TR04 operate. Fugitive PM emission source. Fugitive PM sources not included in Emissions Reporting. Fugitive PM sources only included in Facility Inventory - Emission Units. | OP | 2023 | 132143 | TON | Peanuts | I | 8736 |  |  |  | PM2.5 Primary (Filt + Cond) | CAP |  | 0.006607 | TON | 0.0001 | LB | TON | EF From application | Site-Specific Emission Factor (no Control Efficiency used) | Comment from 2014 EIS: | 2023GADNR | 2023GADNR
13273 | Terrell | 2657511 | 27300022 | 31742CRGLL715NO | Golden Peanut Company, LLC | 311224 | Soybean and Other Oilseed Processing |  | 31.7814 | -84.4484 | OP | 2023 | HF01 | Other process equipment | Pellet Mill Cooler |  |  |  | OP |  | SH | 30200816 | Industrial Processes - NEC | Pellet Mill Cooler |  | OP | 2023 | 17935 | TON | Pellets | O | 8736 |  |  |  | PM2.5 Filterable | CAP |  | 0.27441 | TON | 0.031 | LB | TON | Emission factor from application | Site-Specific Emission Factor (no Control Efficiency used) | assuming filterable = primary | 2023GADNR | 2023GADNR
13273 | Terrell | 2657511 | 27300022 | 31742CRGLL715NO | Golden Peanut Company, LLC | 311224 | Soybean and Other Oilseed Processing |  | 31.7814 | -84.4484 | OP | 2023 | HF01 | Other process equipment | Pellet Mill Cooler |  |  |  | OP |  | SH | 30200816 | Industrial Processes - NEC | Pellet Mill Cooler |  | OP | 2023 | 17935 | TON | Pellets | O | 8736 |  |  |  | PM10 Filterable | CAP |  | 1.6142 | TON | 0.18 | LB | TON | Emission factor from application | Site-Specific Emission Factor (no Control Efficiency used) | assuming filterable = primary | 2023GADNR | 2023GADNR
13273 | Terrell | 2657511 | 27300022 | 31742CRGLL715NO | Golden Peanut Company, LLC | 311224 | Soybean and Other Oilseed Processing |  | 31.7814 | -84.4484 | OP | 2023 | HF01 | Other process equipment | Pellet Mill Cooler |  |  |  | OP |  | SH | 30200816 | Industrial Processes - NEC | Pellet Mill Cooler |  | OP | 2023 | 17935 | TON | Pellets | O | 8736 |  |  |  | PM10 Primary (Filt + Cond) | CAP |  | 1.6142 | TON | 0.18 | LB | TON | Emission factor from application | Site-Specific Emission Factor (no Control Efficiency used) | Comment from 2014 EIS: | 2023GADNR | 2023GADNR
13273 | Terrell | 2657511 | 27300022 | 31742CRGLL715NO | Golden Peanut Company, LLC | 311224 | Soybean and Other Oilseed Processing |  | 31.7814 | -84.4484 | OP | 2023 | HF01 | Other process equipment | Pellet Mill Cooler |  |  |  | OP |  | SH | 30200816 | Industrial Processes - NEC | Pellet Mill Cooler |  | OP | 2023 | 17935 | TON | Pellets | O | 8736 |  |  |  | PM2.5 Primary (Filt + Cond) | CAP |  | 0.27441 | TON | 0.031 | LB | TON | Emission factor from application | Site-Specific Emission Factor (no Control Efficiency used) | Comment from 2014 EIS: | 2023GADNR | 2023GADNR
13273 | Terrell | 2657511 | 27300022 | 31742CRGLL715NO | Golden Peanut Company, LLC | 311224 | Soybean and Other Oilseed Processing |  | 31.7814 | -84.4484 | OP | 2023 | HF02 | Storage Tank | Bin Vents of (3) Pellet Holding Tanks |  |  |  | OP |  | SH | 30200540 | Industrial Processes - Storage and Transfer | Bin Vents on Pellet Holding Tanks |  | OP | 2023 | 17935 | TON | Pellets | O | 8736 |  |  |  | PM2.5 Filterable | CAP |  | 0.009864 | TON | 0.0011 | LB | TON | Emission factor from application | Site-Specific Emission Factor (no Control Efficiency used) | assuming filterable = primary | 2023GADNR | 2023GADNR
13273 | Terrell | 2657511 | 27300022 | 31742CRGLL715NO | Golden Peanut Company, LLC | 311224 | Soybean and Other Oilseed Processing |  | 31.7814 | -84.4484 | OP | 2023 | HF02 | Storage Tank | Bin Vents of (3) Pellet Holding Tanks |  |  |  | OP |  | SH | 30200540 | Industrial Processes - Storage and Transfer | Bin Vents on Pellet Holding Tanks |  | OP | 2023 | 17935 | TON | Pellets | O | 8736 |  |  |  | PM10 Filterable | CAP |  | 0.056495 | TON | 0.0063 | LB | TON | Emission factor from application | Site-Specific Emission Factor (no Control Efficiency used) | assuming filterable = primary | 2023GADNR | 2023GADNR
13273 | Terrell | 2657511 | 27300022 | 31742CRGLL715NO | Golden Peanut Company, LLC | 311224 | Soybean and Other Oilseed Processing |  | 31.7814 | -84.4484 | OP | 2023 | HF02 | Storage Tank | Bin Vents of (3) Pellet Holding Tanks |  |  |  | OP |  | SH | 30200540 | Industrial Processes - Storage and Transfer | Bin Vents on Pellet Holding Tanks |  | OP | 2023 | 17935 | TON | Pellets | O | 8736 |  |  |  | PM2.5 Primary (Filt + Cond) | CAP |  | 0.009864 | TON | 0.0011 | LB | TON | Emission factor from application | Site-Specific Emission Factor (no Control Efficiency used) | Comment from 2014 EIS: | 2023GADNR | 2023GADNR
13273 | Terrell | 2657511 | 27300022 | 31742CRGLL715NO | Golden Peanut Company, LLC | 311224 | Soybean and Other Oilseed Processing |  | 31.7814 | -84.4484 | OP | 2023 | HF02 | Storage Tank | Bin Vents of (3) Pellet Holding Tanks |  |  |  | OP |  | SH | 30200540 | Industrial Processes - Storage and Transfer | Bin Vents on Pellet Holding Tanks |  | OP | 2023 | 17935 | TON | Pellets | O | 8736 |  |  |  | PM10 Primary (Filt + Cond) | CAP |  | 0.056495 | TON | 0.0063 | LB | TON | Emission factor from application | Site-Specific Emission Factor (no Control Efficiency used) | Comment from 2014 EIS: | 2023GADNR | 2023GADNR
13273 | Terrell | 2657511 | 27300022 | 31742CRGLL715NO | Golden Peanut Company, LLC | 311224 | Soybean and Other Oilseed Processing |  | 31.7814 | -84.4484 | OP | 2023 | OM06 | Other process equipment | Farmer Stock Cleaner |  |  |  | OP |  | OM | 30201702 | Industrial Processes - NEC | Farmer Stock Cleaner |  | OP | 2023 | 16528 | TON | Peanuts | I | 8 |  |  |  | PM2.5 Filterable | CAP |  | 0.070244 | TON | 0.0085 | LB | TON | Emission factor from application | Site-Specific Emission Factor (no Control Efficiency used) | assuming filterable = primary | 2023GADNR | 2023GADNR
13273 | Terrell | 2657511 | 27300022 | 31742CRGLL715NO | Golden Peanut Company, LLC | 311224 | Soybean and Other Oilseed Processing |  | 31.7814 | -84.4484 | OP | 2023 | OM06 | Other process equipment | Farmer Stock Cleaner |  |  |  | OP |  | OM | 30201702 | Industrial Processes - NEC | Farmer Stock Cleaner |  | OP | 2023 | 16528 | TON | Peanuts | I | 8 |  |  |  | PM10 Filterable | CAP |  | 0.12082 | TON | 0.01462 | LB | TON | Emission factor from application | Site-Specific Emission Factor (no Control Efficiency used) | assuming filterable = primary | 2023GADNR | 2023GADNR
13273 | Terrell | 2657511 | 27300022 | 31742CRGLL715NO | Golden Peanut Company, LLC | 311224 | Soybean and Other Oilseed Processing |  | 31.7814 | -84.4484 | OP | 2023 | OM06 | Other process equipment | Farmer Stock Cleaner |  |  |  | OP |  | OM | 30201702 | Industrial Processes - NEC | Farmer Stock Cleaner |  | OP | 2023 | 16528 | TON | Peanuts | I | 8 |  |  |  | PM10 Primary (Filt + Cond) | CAP |  | 0.12082 | TON | 0.01462 | LB | TON | Emission factor from application | Site-Specific Emission Factor (no Control Efficiency used) |  | 2023GADNR | 2023GADNR
13273 | Terrell | 2657511 | 27300022 | 31742CRGLL715NO | Golden Peanut Company, LLC | 311224 | Soybean and Other Oilseed Processing |  | 31.7814 | -84.4484 | OP | 2023 | OM06 | Other process equipment | Farmer Stock Cleaner |  |  |  | OP |  | OM | 30201702 | Industrial Processes - NEC | Farmer Stock Cleaner |  | OP | 2023 | 16528 | TON | Peanuts | I | 8 |  |  |  | PM2.5 Primary (Filt + Cond) | CAP |  | 0.070244 | TON | 0.0085 | LB | TON | Emission factor from application | Site-Specific Emission Factor (no Control Efficiency used) | Comment from 2014 EIS: | 2023GADNR | 2023GADNR
13273 | Terrell | 2657511 | 27300022 | 31742CRGLL715NO | Golden Peanut Company, LLC | 311224 | Soybean and Other Oilseed Processing |  | 31.7814 | -84.4484 | OP | 2023 | OM08 | Other process equipment | Sheller |  |  |  | OP |  | OM | 30201703 | Industrial Processes - NEC | Sheller |  | OP | 2023 | 16528 | TON | Peanuts | I | 8 |  |  |  | PM2.5 Filterable | CAP |  | 0.22024 | TON | 0.02665 | LB | TON | Emission factor from application | Site-Specific Emission Factor (no Control Efficiency used) | assuming filterable = primary | 2023GADNR | 2023GADNR
13273 | Terrell | 2657511 | 27300022 | 31742CRGLL715NO | Golden Peanut Company, LLC | 311224 | Soybean and Other Oilseed Processing |  | 31.7814 | -84.4484 | OP | 2023 | OM08 | Other process equipment | Sheller |  |  |  | OP |  | OM | 30201703 | Industrial Processes - NEC | Sheller |  | OP | 2023 | 16528 | TON | Peanuts | I | 8 |  |  |  | PM10 Filterable | CAP |  | 0.44047 | TON | 0.0533 | LB | TON | Emission factor from application | Site-Specific Emission Factor (no Control Efficiency used) | assuming filterable = primary | 2023GADNR | 2023GADNR
13273 | Terrell | 2657511 | 27300022 | 31742CRGLL715NO | Golden Peanut Company, LLC | 311224 | Soybean and Other Oilseed Processing |  | 31.7814 | -84.4484 | OP | 2023 | OM08 | Other process equipment | Sheller |  |  |  | OP |  | OM | 30201703 | Industrial Processes - NEC | Sheller |  | OP | 2023 | 16528 | TON | Peanuts | I | 8 |  |  |  | PM2.5 Primary (Filt + Cond) | CAP |  | 0.22024 | TON | 0.02665 | LB | TON | Emission factor from application | Site-Specific Emission Factor (no Control Efficiency used) | Comment from 2014 EIS: | 2023GADNR | 2023GADNR
13273 | Terrell | 2657511 | 27300022 | 31742CRGLL715NO | Golden Peanut Company, LLC | 311224 | Soybean and Other Oilseed Processing |  | 31.7814 | -84.4484 | OP | 2023 | OM08 | Other process equipment | Sheller |  |  |  | OP |  | OM | 30201703 | Industrial Processes - NEC | Sheller |  | OP | 2023 | 16528 | TON | Peanuts | I | 8 |  |  |  | PM10 Primary (Filt + Cond) | CAP |  | 0.44047 | TON | 0.0533 | LB | TON | Emission factor from application | Site-Specific Emission Factor (no Control Efficiency used) | Comment from 2014 EIS: | 2023GADNR | 2023GADNR
13273 | Terrell | 2657511 | 27300022 | 31742CRGLL715NO | Golden Peanut Company, LLC | 311224 | Soybean and Other Oilseed Processing |  | 31.7814 | -84.4484 | OP | 2023 | OM23-6 | Other process equipment | Solvent Extraction System (Includes OM23, OM24, OM25/OM26) |  |  | VOC Emissions from OM23, OM24 and OM25/OM26. OM24 is an Underground Process Tank. OM25/OM26 is a single unit (DT/DC). | OP |  | OM | 30201997 | Industrial Processes - NEC | Solvent Extraction Group. Includes OM23, OM24, OM25/OM26. | A grouping of Emission Units created to show VOC emissions from Solvent Extraction systems. VOC emissions are both point and fugitive from various processes. | OP | 2023 | 104412 | TON | Peanuts | I | 8736 |  |  |  | Volatile Organic Compounds | CAP |  | 77.7165 | TON |  |  |  |  | Material Balance |  | 2023GADNR | 2023GADNR
13273 | Terrell | 2657511 | 27300022 | 31742CRGLL715NO | Golden Peanut Company, LLC | 311224 | Soybean and Other Oilseed Processing |  | 31.7814 | -84.4484 | OP | 2023 | OM25-6 | Other process equipment | Desolventizer Toaster/ Dryer Cooler (DT/DC) |  |  | OM25 and OM26 is a single unit. | OP |  | OM | 30201930 | Industrial Processes - NEC | Desolventizer Toaster/ Dryer Cooler (DT/DC) | Process created to show PM emissions from the DT/DC Cyclone. Refer to OM23-6 for VOC emissions from the DT/DC. | OP | 2023 | 104412 | TON | Peanuts | I | 8736 |  |  |  | PM2.5 Filterable | CAP |  | 0.79875 | TON | 0.0153 | LB | TON | Emission factor from application | Site-Specific Emission Factor (no Control Efficiency used) | assuming filterable = primary | 2023GADNR | 2023GADNR
13273 | Terrell | 2657511 | 27300022 | 31742CRGLL715NO | Golden Peanut Company, LLC | 311224 | Soybean and Other Oilseed Processing |  | 31.7814 | -84.4484 | OP | 2023 | OM25-6 | Other process equipment | Desolventizer Toaster/ Dryer Cooler (DT/DC) |  |  | OM25 and OM26 is a single unit. | OP |  | OM | 30201930 | Industrial Processes - NEC | Desolventizer Toaster/ Dryer Cooler (DT/DC) | Process created to show PM emissions from the DT/DC Cyclone. Refer to OM23-6 for VOC emissions from the DT/DC. | OP | 2023 | 104412 | TON | Peanuts | I | 8736 |  |  |  | PM10 Filterable | CAP |  | 4.6985 | TON | 0.09 | LB | TON | Emission factor from application | Site-Specific Emission Factor (no Control Efficiency used) | assuming filterable = primary | 2023GADNR | 2023GADNR
13273 | Terrell | 2657511 | 27300022 | 31742CRGLL715NO | Golden Peanut Company, LLC | 311224 | Soybean and Other Oilseed Processing |  | 31.7814 | -84.4484 | OP | 2023 | OM25-6 | Other process equipment | Desolventizer Toaster/ Dryer Cooler (DT/DC) |  |  | OM25 and OM26 is a single unit. | OP |  | OM | 30201930 | Industrial Processes - NEC | Desolventizer Toaster/ Dryer Cooler (DT/DC) | Process created to show PM emissions from the DT/DC Cyclone. Refer to OM23-6 for VOC emissions from the DT/DC. | OP | 2023 | 104412 | TON | Peanuts | I | 8736 |  |  |  | PM10 Primary (Filt + Cond) | CAP |  | 4.6985 | TON | 0.09 | LB | TON | Emission factor from application | Site-Specific Emission Factor (no Control Efficiency used) | Comment from 2014 EIS: | 2023GADNR | 2023GADNR
13273 | Terrell | 2657511 | 27300022 | 31742CRGLL715NO | Golden Peanut Company, LLC | 311224 | Soybean and Other Oilseed Processing |  | 31.7814 | -84.4484 | OP | 2023 | OM25-6 | Other process equipment | Desolventizer Toaster/ Dryer Cooler (DT/DC) |  |  | OM25 and OM26 is a single unit. | OP |  | OM | 30201930 | Industrial Processes - NEC | Desolventizer Toaster/ Dryer Cooler (DT/DC) | Process created to show PM emissions from the DT/DC Cyclone. Refer to OM23-6 for VOC emissions from the DT/DC. | OP | 2023 | 104412 | TON | Peanuts | I | 8736 |  |  |  | PM2.5 Primary (Filt + Cond) | CAP |  | 0.79875 | TON | 0.0153 | LB | TON | Emission factor from application | Site-Specific Emission Factor (no Control Efficiency used) | Comment from 2014 EIS: | 2023GADNR | 2023GADNR
13273 | Terrell | 2657511 | 27300022 | 31742CRGLL715NO | Golden Peanut Company, LLC | 311224 | Soybean and Other Oilseed Processing |  | 31.7814 | -84.4484 | OP | 2023 | OM27 | Other process equipment | Meal Transfer to Grinder/Sifter |  |  |  | OP |  | OM | 30200530 | Industrial Processes - Storage and Transfer | Meal Transfer to Grinder/Sifter |  | OP | 2023 | 58291 | TON | Peanuts | I | 8736 |  |  |  | PM2.5 Filterable | CAP |  | 0.000169 | TON | 0.0058 | LB | TON | Emission factor from application | Site-Specific Emission Factor (no Control Efficiency used) | assuming filterable = primary | 2023GADNR | 2023GADNR
13273 | Terrell | 2657511 | 27300022 | 31742CRGLL715NO | Golden Peanut Company, LLC | 311224 | Soybean and Other Oilseed Processing |  | 31.7814 | -84.4484 | OP | 2023 | OM27 | Other process equipment | Meal Transfer to Grinder/Sifter |  |  |  | OP |  | OM | 30200530 | Industrial Processes - Storage and Transfer | Meal Transfer to Grinder/Sifter |  | OP | 2023 | 58291 | TON | Peanuts | I | 8736 |  |  |  | PM10 Filterable | CAP |  | 0.000991 | TON | 0.034 | LB | TON | Emission factor from application | Site-Specific Emission Factor (no Control Efficiency used) | assuming filterable = primary | 2023GADNR | 2023GADNR
13273 | Terrell | 2657511 | 27300022 | 31742CRGLL715NO | Golden Peanut Company, LLC | 311224 | Soybean and Other Oilseed Processing |  | 31.7814 | -84.4484 | OP | 2023 | OM27 | Other process equipment | Meal Transfer to Grinder/Sifter |  |  |  | OP |  | OM | 30200530 | Industrial Processes - Storage and Transfer | Meal Transfer to Grinder/Sifter |  | OP | 2023 | 58291 | TON | Peanuts | I | 8736 |  |  |  | PM10 Primary (Filt + Cond) | CAP |  | 0.000991 | TON | 0.034 | LB | TON | Emission factor from application | Site-Specific Emission Factor (no Control Efficiency used) | Comment from 2014 EIS: | 2023GADNR | 2023GADNR
13273 | Terrell | 2657511 | 27300022 | 31742CRGLL715NO | Golden Peanut Company, LLC | 311224 | Soybean and Other Oilseed Processing |  | 31.7814 | -84.4484 | OP | 2023 | OM27 | Other process equipment | Meal Transfer to Grinder/Sifter |  |  |  | OP |  | OM | 30200530 | Industrial Processes - Storage and Transfer | Meal Transfer to Grinder/Sifter |  | OP | 2023 | 58291 | TON | Peanuts | I | 8736 |  |  |  | PM2.5 Primary (Filt + Cond) | CAP |  | 0.000169 | TON | 0.0058 | LB | TON | Emission factor from application | Site-Specific Emission Factor (no Control Efficiency used) | Comment from 2014 EIS: | 2023GADNR | 2023GADNR
13273 | Terrell | 2657511 | 27300022 | 31742CRGLL715NO | Golden Peanut Company, LLC | 311224 | Soybean and Other Oilseed Processing |  | 31.7814 | -84.4484 | OP | 2023 | OM28 | Grinder | Meal Grinder/Sifter |  |  |  | OP |  | OM | 30200793 | Industrial Processes - NEC | Meal Grinder/Sifter |  | OP | 2023 | 104412 | TON | Peanuts | I | 8736 |  |  |  | PM2.5 Filterable | CAP |  | 0.059167 | TON | 0.001133 | LB | TON | Emission factor from application | Site-Specific Emission Factor (no Control Efficiency used) | assuming filterable = primary | 2023GADNR | 2023GADNR
13273 | Terrell | 2657511 | 27300022 | 31742CRGLL715NO | Golden Peanut Company, LLC | 311224 | Soybean and Other Oilseed Processing |  | 31.7814 | -84.4484 | OP | 2023 | OM28 | Grinder | Meal Grinder/Sifter |  |  |  | OP |  | OM | 30200793 | Industrial Processes - NEC | Meal Grinder/Sifter |  | OP | 2023 | 104412 | TON | Peanuts | I | 8736 |  |  |  | PM10 Filterable | CAP |  | 0.059167 | TON | 0.001133 | LB | TON | Emission factor from application | Site-Specific Emission Factor (no Control Efficiency used) | assuming filterable = primary | 2023GADNR | 2023GADNR
13273 | Terrell | 2657511 | 27300022 | 31742CRGLL715NO | Golden Peanut Company, LLC | 311224 | Soybean and Other Oilseed Processing |  | 31.7814 | -84.4484 | OP | 2023 | OM28 | Grinder | Meal Grinder/Sifter |  |  |  | OP |  | OM | 30200793 | Industrial Processes - NEC | Meal Grinder/Sifter |  | OP | 2023 | 104412 | TON | Peanuts | I | 8736 |  |  |  | PM2.5 Primary (Filt + Cond) | CAP |  | 0.059167 | TON | 0.001133 | LB | TON | Emission factor from application | Site-Specific Emission Factor (no Control Efficiency used) | Comment from 2014 EIS: | 2023GADNR | 2023GADNR
13273 | Terrell | 2657511 | 27300022 | 31742CRGLL715NO | Golden Peanut Company, LLC | 311224 | Soybean and Other Oilseed Processing |  | 31.7814 | -84.4484 | OP | 2023 | OM28 | Grinder | Meal Grinder/Sifter |  |  |  | OP |  | OM | 30200793 | Industrial Processes - NEC | Meal Grinder/Sifter |  | OP | 2023 | 104412 | TON | Peanuts | I | 8736 |  |  |  | PM10 Primary (Filt + Cond) | CAP |  | 0.059167 | TON | 0.001133 | LB | TON | Emission factor from application | Site-Specific Emission Factor (no Control Efficiency used) | Comment from 2014 EIS: | 2023GADNR | 2023GADNR
13273 | Terrell | 2657511 | 27300022 | 31742CRGLL715NO | Golden Peanut Company, LLC | 311224 | Soybean and Other Oilseed Processing |  | 31.7814 | -84.4484 | OP | 2023 | OM29 | Storage Tank | Meal Storage Tank |  |  |  | OP |  | OM | 30200540 | Industrial Processes - Storage and Transfer | Meal Storage Tank |  | OP | 2023 | 58291 | TON | Peanuts | I | 8736 |  |  |  | PM2.5 Filterable | CAP |  | 0.03206 | TON | 0.0011 | LB | TON | Emission factor from application | Site-Specific Emission Factor (no Control Efficiency used) | assuming filterable = primary | 2023GADNR | 2023GADNR
13273 | Terrell | 2657511 | 27300022 | 31742CRGLL715NO | Golden Peanut Company, LLC | 311224 | Soybean and Other Oilseed Processing |  | 31.7814 | -84.4484 | OP | 2023 | OM29 | Storage Tank | Meal Storage Tank |  |  |  | OP |  | OM | 30200540 | Industrial Processes - Storage and Transfer | Meal Storage Tank |  | OP | 2023 | 58291 | TON | Peanuts | I | 8736 |  |  |  | PM10 Filterable | CAP |  | 0.18362 | TON | 0.0063 | LB | TON | Emission factor from application | Site-Specific Emission Factor (no Control Efficiency used) | assuming filterable = primary | 2023GADNR | 2023GADNR
13273 | Terrell | 2657511 | 27300022 | 31742CRGLL715NO | Golden Peanut Company, LLC | 311224 | Soybean and Other Oilseed Processing |  | 31.7814 | -84.4484 | OP | 2023 | OM29 | Storage Tank | Meal Storage Tank |  |  |  | OP |  | OM | 30200540 | Industrial Processes - Storage and Transfer | Meal Storage Tank |  | OP | 2023 | 58291 | TON | Peanuts | I | 8736 |  |  |  | PM2.5 Primary (Filt + Cond) | CAP |  | 0.03206 | TON | 0.0011 | LB | TON | Emission factor from application | Site-Specific Emission Factor (no Control Efficiency used) | Comment from 2014 EIS: | 2023GADNR | 2023GADNR
13273 | Terrell | 2657511 | 27300022 | 31742CRGLL715NO | Golden Peanut Company, LLC | 311224 | Soybean and Other Oilseed Processing |  | 31.7814 | -84.4484 | OP | 2023 | OM29 | Storage Tank | Meal Storage Tank |  |  |  | OP |  | OM | 30200540 | Industrial Processes - Storage and Transfer | Meal Storage Tank |  | OP | 2023 | 58291 | TON | Peanuts | I | 8736 |  |  |  | PM10 Primary (Filt + Cond) | CAP |  | 0.18362 | TON | 0.0063 | LB | TON | Emission factor from application | Site-Specific Emission Factor (no Control Efficiency used) | Comment from 2014 EIS: | 2023GADNR | 2023GADNR
13273 | Terrell | 2657511 | 27300022 | 31742CRGLL715NO | Golden Peanut Company, LLC | 311224 | Soybean and Other Oilseed Processing |  | 31.7814 | -84.4484 | OP | 2023 | OM30 | Other process equipment | Meal Loadout to Rail |  |  |  | OP |  | OM | 30200791 | Industrial Processes - Storage and Transfer | Meal Loadout to Rail |  | OP | 2023 | 46430 | TON | Peanuts | I | 8736 |  |  |  | PM2.5 Filterable | CAP |  | 0.13947 | TON | 0.0299 | LB | TON | Emission factor from application | Site-Specific Emission Factor (no Control Efficiency used) | assuming filterable = primary | 2023GADNR | 2023GADNR
13273 | Terrell | 2657511 | 27300022 | 31742CRGLL715NO | Golden Peanut Company, LLC | 311224 | Soybean and Other Oilseed Processing |  | 31.7814 | -84.4484 | OP | 2023 | OM30 | Other process equipment | Meal Loadout to Rail |  |  |  | OP |  | OM | 30200791 | Industrial Processes - Storage and Transfer | Meal Loadout to Rail |  | OP | 2023 | 46430 | TON | Peanuts | I | 8736 |  |  |  | PM10 Filterable | CAP |  | 0.82044 | TON | 0.176 | LB | TON | Emission factor from application | Site-Specific Emission Factor (no Control Efficiency used) | assuming filterable = primary | 2023GADNR | 2023GADNR
13273 | Terrell | 2657511 | 27300022 | 31742CRGLL715NO | Golden Peanut Company, LLC | 311224 | Soybean and Other Oilseed Processing |  | 31.7814 | -84.4484 | OP | 2023 | OM30 | Other process equipment | Meal Loadout to Rail |  |  |  | OP |  | OM | 30200791 | Industrial Processes - Storage and Transfer | Meal Loadout to Rail |  | OP | 2023 | 46430 | TON | Peanuts | I | 8736 |  |  |  | PM10 Primary (Filt + Cond) | CAP |  | 0.82044 | TON | 0.176 | LB | TON | Emission factor from application | Site-Specific Emission Factor (no Control Efficiency used) | Comment from 2014 EIS: Comment by Stephanie Kyne from 2013 EIS:Comment by Stephanie Kyne from 2011 EIS:There are also fugitive PM emissions as a result of the process. Fugitive emissions are not included. | 2023GADNR | 2023GADNR
13273 | Terrell | 2657511 | 27300022 | 31742CRGLL715NO | Golden Peanut Company, LLC | 311224 | Soybean and Other Oilseed Processing |  | 31.7814 | -84.4484 | OP | 2023 | OM30 | Other process equipment | Meal Loadout to Rail |  |  |  | OP |  | OM | 30200791 | Industrial Processes - Storage and Transfer | Meal Loadout to Rail |  | OP | 2023 | 46430 | TON | Peanuts | I | 8736 |  |  |  | PM2.5 Primary (Filt + Cond) | CAP |  | 0.13947 | TON | 0.0299 | LB | TON | Emission factor from application | Site-Specific Emission Factor (no Control Efficiency used) | Comment from 2014 EIS: | 2023GADNR | 2023GADNR
13273 | Terrell | 2657511 | 27300022 | 31742CRGLL715NO | Golden Peanut Company, LLC | 311224 | Soybean and Other Oilseed Processing |  | 31.7814 | -84.4484 | OP | 2023 | OM31 | Other process equipment | Meal Transfer to Truck/Rail Loadout |  |  |  | OP |  | OM | 30200530 | Industrial Processes - Storage and Transfer | Meal Transfer to Truck/Rail Loadout |  | OP | 2023 | 58291 | TON | Peanuts | I | 8736 |  |  |  | PM2.5 Filterable | CAP |  | 3.2e-05 | TON | 0.0011 | LB | TON | Emission factor from application | Site-Specific Emission Factor (no Control Efficiency used) | assuming filterable = primary | 2023GADNR | 2023GADNR
13273 | Terrell | 2657511 | 27300022 | 31742CRGLL715NO | Golden Peanut Company, LLC | 311224 | Soybean and Other Oilseed Processing |  | 31.7814 | -84.4484 | OP | 2023 | OM31 | Other process equipment | Meal Transfer to Truck/Rail Loadout |  |  |  | OP |  | OM | 30200530 | Industrial Processes - Storage and Transfer | Meal Transfer to Truck/Rail Loadout |  | OP | 2023 | 58291 | TON | Peanuts | I | 8736 |  |  |  | PM10 Filterable | CAP |  | 0.000991 | TON | 0.034 | LB | TON | Emission factor from application | Site-Specific Emission Factor (no Control Efficiency used) | assuming filterable = primary | 2023GADNR | 2023GADNR
13273 | Terrell | 2657511 | 27300022 | 31742CRGLL715NO | Golden Peanut Company, LLC | 311224 | Soybean and Other Oilseed Processing |  | 31.7814 | -84.4484 | OP | 2023 | OM31 | Other process equipment | Meal Transfer to Truck/Rail Loadout |  |  |  | OP |  | OM | 30200530 | Industrial Processes - Storage and Transfer | Meal Transfer to Truck/Rail Loadout |  | OP | 2023 | 58291 | TON | Peanuts | I | 8736 |  |  |  | PM10 Primary (Filt + Cond) | CAP |  | 0.000991 | TON | 0.034 | LB | TON | EF from application | Site-Specific Emission Factor (pre-control) plus Control Efficiency | Comment from 2014 EIS: | 2023GADNR | 2023GADNR
13273 | Terrell | 2657511 | 27300022 | 31742CRGLL715NO | Golden Peanut Company, LLC | 311224 | Soybean and Other Oilseed Processing |  | 31.7814 | -84.4484 | OP | 2023 | OM31 | Other process equipment | Meal Transfer to Truck/Rail Loadout |  |  |  | OP |  | OM | 30200530 | Industrial Processes - Storage and Transfer | Meal Transfer to Truck/Rail Loadout |  | OP | 2023 | 58291 | TON | Peanuts | I | 8736 |  |  |  | PM2.5 Primary (Filt + Cond) | CAP |  | 3.2e-05 | TON | 0.0011 | LB | TON | EF from application | Site-Specific Emission Factor (pre-control) plus Control Efficiency | Comment from 2014 EIS: | 2023GADNR | 2023GADNR
13273 | Terrell | 2657511 | 27300022 | 31742CRGLL715NO | Golden Peanut Company, LLC | 311224 | Soybean and Other Oilseed Processing |  | 31.7814 | -84.4484 | OP | 2023 | OM32 | Other process equipment | Meal Truck Loadout |  |  |  | OP |  | OM | 30200791 | Industrial Processes - Storage and Transfer | Meal Truck Loadout |  | OP | 2023 | 11861 | TON | Peanuts | I | 8736 |  |  |  | PM2.5 Filterable | CAP |  | 0.000177 | TON | 0.0299 | LB | TON | Emission factor from application | Site-Specific Emission Factor (no Control Efficiency used) | assuming filterable = primary | 2023GADNR | 2023GADNR
13273 | Terrell | 2657511 | 27300022 | 31742CRGLL715NO | Golden Peanut Company, LLC | 311224 | Soybean and Other Oilseed Processing |  | 31.7814 | -84.4484 | OP | 2023 | OM32 | Other process equipment | Meal Truck Loadout |  |  |  | OP |  | OM | 30200791 | Industrial Processes - Storage and Transfer | Meal Truck Loadout |  | OP | 2023 | 11861 | TON | Peanuts | I | 8736 |  |  |  | PM10 Filterable | CAP |  | 0.001044 | TON | 0.176 | LB | TON | Emission factor from application | Site-Specific Emission Factor (no Control Efficiency used) | assuming filterable = primary | 2023GADNR | 2023GADNR
13273 | Terrell | 2657511 | 27300022 | 31742CRGLL715NO | Golden Peanut Company, LLC | 311224 | Soybean and Other Oilseed Processing |  | 31.7814 | -84.4484 | OP | 2023 | OM32 | Other process equipment | Meal Truck Loadout |  |  |  | OP |  | OM | 30200791 | Industrial Processes - Storage and Transfer | Meal Truck Loadout |  | OP | 2023 | 11861 | TON | Peanuts | I | 8736 |  |  |  | PM10 Primary (Filt + Cond) | CAP |  | 0.001044 | TON | 0.176 | LB | TON | EF from application | Site-Specific Emission Factor (no Control Efficiency used) | Comment from 2014 EIS: Comment by Stephanie Kyne from 2013 EIS:Comment by Stephanie Kyne from 2011 EIS:There are also fugitive PM emissions as a result of the process. Fugitive emissions are not included. | 2023GADNR | 2023GADNR
13273 | Terrell | 2657511 | 27300022 | 31742CRGLL715NO | Golden Peanut Company, LLC | 311224 | Soybean and Other Oilseed Processing |  | 31.7814 | -84.4484 | OP | 2023 | OM32 | Other process equipment | Meal Truck Loadout |  |  |  | OP |  | OM | 30200791 | Industrial Processes - Storage and Transfer | Meal Truck Loadout |  | OP | 2023 | 11861 | TON | Peanuts | I | 8736 |  |  |  | PM2.5 Primary (Filt + Cond) | CAP |  | 0.000177 | TON | 0.0299 | LB | TON | EF from application | Site-Specific Emission Factor (pre-control) plus Control Efficiency | Comment from 2014 EIS: | 2023GADNR | 2023GADNR
13273 | Terrell | 2657511 | 27300022 | 31742CRGLL715NO | Golden Peanut Company, LLC | 311224 | Soybean and Other Oilseed Processing |  | 31.7814 | -84.4484 | OP | 2023 | RP06-7 | Other process equipment | Clay Handling & Storage |  |  |  | OP |  | RP | 30508958 | Industrial Processes - NEC | Emissions from Clay Handling | Includes RP06 and RP07. | OP | 2023 | 96572.7 | TON | Crude Oil | I | 8736 |  |  |  | PM2.5 Filterable | CAP |  | 0.001 | TON |  |  |  |  | Engineering Judgment | assuming filterable = primary | 2023GADNR | 2023GADNR
13273 | Terrell | 2657511 | 27300022 | 31742CRGLL715NO | Golden Peanut Company, LLC | 311224 | Soybean and Other Oilseed Processing |  | 31.7814 | -84.4484 | OP | 2023 | RP06-7 | Other process equipment | Clay Handling & Storage |  |  |  | OP |  | RP | 30508958 | Industrial Processes - NEC | Emissions from Clay Handling | Includes RP06 and RP07. | OP | 2023 | 96572.7 | TON | Crude Oil | I | 8736 |  |  |  | PM10 Filterable | CAP |  | 0.001 | TON | 1 | LB | TON | Emission factor from application | Other Emission Factor (no Control Efficiency used) | assuming filterable = primary | 2023GADNR | 2023GADNR
13273 | Terrell | 2657511 | 27300022 | 31742CRGLL715NO | Golden Peanut Company, LLC | 311224 | Soybean and Other Oilseed Processing |  | 31.7814 | -84.4484 | OP | 2023 | RP06-7 | Other process equipment | Clay Handling & Storage |  |  |  | OP |  | RP | 30508958 | Industrial Processes - NEC | Emissions from Clay Handling | Includes RP06 and RP07. | OP | 2023 | 96572.7 | TON | Crude Oil | I | 8736 |  |  |  | PM10 Primary (Filt + Cond) | CAP |  | 0.001 | TON | 1 | LB | TON |  | Other Emission Factor (no Control Efficiency used) | Comment from 2014 EIS: | 2023GADNR | 2023GADNR
13273 | Terrell | 2657511 | 27300022 | 31742CRGLL715NO | Golden Peanut Company, LLC | 311224 | Soybean and Other Oilseed Processing |  | 31.7814 | -84.4484 | OP | 2023 | RP06-7 | Other process equipment | Clay Handling & Storage |  |  |  | OP |  | RP | 30508958 | Industrial Processes - NEC | Emissions from Clay Handling | Includes RP06 and RP07. | OP | 2023 | 96572.7 | TON | Crude Oil | I | 8736 |  |  |  | PM2.5 Primary (Filt + Cond) | CAP |  | 0.001 | TON |  |  |  |  | Engineering Judgment | Comment from 2014 EIS: | 2023GADNR | 2023GADNR
13273 | Terrell | 2657511 | 27300022 | 31742CRGLL715NO | Golden Peanut Company, LLC | 311224 | Soybean and Other Oilseed Processing |  | 31.7814 | -84.4484 | OP | 2023 | RP14 | Other process equipment | Bleaching Earth/Filter Aid Handling with Air Filter |  |  |  | OP |  | RP | 30201918 | Industrial Processes - NEC | Bleaching Earth/Filter Aid Handling with Air Filter | Emission Factor based on Mass Balance & Engineering Judgement. | OP | 2023 | 96572.7 | TON | Crude Oil | I | 8736 |  |  |  | PM2.5 Filterable | CAP |  | 0.0234 | TON |  |  |  |  | Material Balance | assuming filterable = primary | 2023GADNR | 2023GADNR
13273 | Terrell | 2657511 | 27300022 | 31742CRGLL715NO | Golden Peanut Company, LLC | 311224 | Soybean and Other Oilseed Processing |  | 31.7814 | -84.4484 | OP | 2023 | RP14 | Other process equipment | Bleaching Earth/Filter Aid Handling with Air Filter |  |  |  | OP |  | RP | 30201918 | Industrial Processes - NEC | Bleaching Earth/Filter Aid Handling with Air Filter | Emission Factor based on Mass Balance & Engineering Judgement. | OP | 2023 | 96572.7 | TON | Crude Oil | I | 8736 |  |  |  | PM10 Filterable | CAP |  | 0.0234 | TON |  |  |  |  | Material Balance | assuming filterable = primary | 2023GADNR | 2023GADNR
13273 | Terrell | 2657511 | 27300022 | 31742CRGLL715NO | Golden Peanut Company, LLC | 311224 | Soybean and Other Oilseed Processing |  | 31.7814 | -84.4484 | OP | 2023 | RP14 | Other process equipment | Bleaching Earth/Filter Aid Handling with Air Filter |  |  |  | OP |  | RP | 30201918 | Industrial Processes - NEC | Bleaching Earth/Filter Aid Handling with Air Filter | Emission Factor based on Mass Balance & Engineering Judgement. | OP | 2023 | 96572.7 | TON | Crude Oil | I | 8736 |  |  |  | PM2.5 Primary (Filt + Cond) | CAP |  | 0.0234 | TON |  |  |  |  | Material Balance | Comment from 2014 EIS: | 2023GADNR | 2023GADNR
13273 | Terrell | 2657511 | 27300022 | 31742CRGLL715NO | Golden Peanut Company, LLC | 311224 | Soybean and Other Oilseed Processing |  | 31.7814 | -84.4484 | OP | 2023 | RP14 | Other process equipment | Bleaching Earth/Filter Aid Handling with Air Filter |  |  |  | OP |  | RP | 30201918 | Industrial Processes - NEC | Bleaching Earth/Filter Aid Handling with Air Filter | Emission Factor based on Mass Balance & Engineering Judgement. | OP | 2023 | 96572.7 | TON | Crude Oil | I | 8736 |  |  |  | PM10 Primary (Filt + Cond) | CAP |  | 0.0234 | TON |  |  |  |  | Material Balance | Comment from 2014 EIS: | 2023GADNR | 2023GADNR
13273 | Terrell | 2657511 | 27300022 | 31742CRGLL715NO | Golden Peanut Company, LLC | 311224 | Soybean and Other Oilseed Processing |  | 31.7814 | -84.4484 | OP | 2023 | RP16 | Storage Tank | Silo 609 with Dust Collector |  |  |  | OP |  | RP | 30508958 | Industrial Processes - NEC | Silo 609 with Dust Collector |  | OP | 2023 | 96572.7 | TON | Crude Oil | I | 8736 |  |  |  | PM2.5 Filterable | CAP |  | 0.00089 | TON | 1.84e-05 | LB | TON | Emission factor from application | Site-Specific Emission Factor (no Control Efficiency used) | assuming filterable = primary | 2023GADNR | 2023GADNR
13273 | Terrell | 2657511 | 27300022 | 31742CRGLL715NO | Golden Peanut Company, LLC | 311224 | Soybean and Other Oilseed Processing |  | 31.7814 | -84.4484 | OP | 2023 | RP16 | Storage Tank | Silo 609 with Dust Collector |  |  |  | OP |  | RP | 30508958 | Industrial Processes - NEC | Silo 609 with Dust Collector |  | OP | 2023 | 96572.7 | TON | Crude Oil | I | 8736 |  |  |  | PM10 Filterable | CAP |  | 0.00089 | TON | 1.84e-05 | LB | TON | Emission factor from application | Site-Specific Emission Factor (no Control Efficiency used) | assuming filterable = primary | 2023GADNR | 2023GADNR
13273 | Terrell | 2657511 | 27300022 | 31742CRGLL715NO | Golden Peanut Company, LLC | 311224 | Soybean and Other Oilseed Processing |  | 31.7814 | -84.4484 | OP | 2023 | RP16 | Storage Tank | Silo 609 with Dust Collector |  |  |  | OP |  | RP | 30508958 | Industrial Processes - NEC | Silo 609 with Dust Collector |  | OP | 2023 | 96572.7 | TON | Crude Oil | I | 8736 |  |  |  | PM2.5 Primary (Filt + Cond) | CAP |  | 0.00089 | TON | 1.84e-05 | LB | TON | ef from application | Site-Specific Emission Factor (no Control Efficiency used) |  | 2023GADNR | 2023GADNR
13273 | Terrell | 2657511 | 27300022 | 31742CRGLL715NO | Golden Peanut Company, LLC | 311224 | Soybean and Other Oilseed Processing |  | 31.7814 | -84.4484 | OP | 2023 | RP16 | Storage Tank | Silo 609 with Dust Collector |  |  |  | OP |  | RP | 30508958 | Industrial Processes - NEC | Silo 609 with Dust Collector |  | OP | 2023 | 96572.7 | TON | Crude Oil | I | 8736 |  |  |  | PM10 Primary (Filt + Cond) | CAP |  | 0.00089 | TON | 1.84e-05 | LB | TON | ef from application | Site-Specific Emission Factor (no Control Efficiency used) | Comment from 2014 EIS: | 2023GADNR | 2023GADNR
13273 | Terrell | 2657511 | 27300022 | 31742CRGLL715NO | Golden Peanut Company, LLC | 311224 | Soybean and Other Oilseed Processing |  | 31.7814 | -84.4484 | OP | 2023 | SH04 | Other process equipment | Shelling Room Fan (Oilstock Fan) |  |  |  | OP |  | SH | 30201716 | Industrial Processes - NEC | Shelling Room Fan (Oilstock Fan) |  | OP | 2023 | 6466.67 | TON | Peanuts | I | 8736 |  |  |  | PM2.5 Filterable | CAP |  | 0.22707 | TON | 0.07023 | LB | TON | Emission factor from application | Site-Specific Emission Factor (no Control Efficiency used) | assuming filterable = primary | 2023GADNR | 2023GADNR
13273 | Terrell | 2657511 | 27300022 | 31742CRGLL715NO | Golden Peanut Company, LLC | 311224 | Soybean and Other Oilseed Processing |  | 31.7814 | -84.4484 | OP | 2023 | SH04 | Other process equipment | Shelling Room Fan (Oilstock Fan) |  |  |  | OP |  | SH | 30201716 | Industrial Processes - NEC | Shelling Room Fan (Oilstock Fan) |  | OP | 2023 | 6466.67 | TON | Peanuts | I | 8736 |  |  |  | PM10 Filterable | CAP |  | 1.3357 | TON | 0.4131 | LB | TON | Emission factor from application | Site-Specific Emission Factor (no Control Efficiency used) | assuming filterable = primary | 2023GADNR | 2023GADNR
13273 | Terrell | 2657511 | 27300022 | 31742CRGLL715NO | Golden Peanut Company, LLC | 311224 | Soybean and Other Oilseed Processing |  | 31.7814 | -84.4484 | OP | 2023 | SH04 | Other process equipment | Shelling Room Fan (Oilstock Fan) |  |  |  | OP |  | SH | 30201716 | Industrial Processes - NEC | Shelling Room Fan (Oilstock Fan) |  | OP | 2023 | 6466.67 | TON | Peanuts | I | 8736 |  |  |  | PM10 Primary (Filt + Cond) | CAP |  | 1.3357 | TON | 0.4131 | LB | TON | EF from application | Site-Specific Emission Factor (no Control Efficiency used) | Comment from 2014 EIS: | 2023GADNR | 2023GADNR
13273 | Terrell | 2657511 | 27300022 | 31742CRGLL715NO | Golden Peanut Company, LLC | 311224 | Soybean and Other Oilseed Processing |  | 31.7814 | -84.4484 | OP | 2023 | SH04 | Other process equipment | Shelling Room Fan (Oilstock Fan) |  |  |  | OP |  | SH | 30201716 | Industrial Processes - NEC | Shelling Room Fan (Oilstock Fan) |  | OP | 2023 | 6466.67 | TON | Peanuts | I | 8736 |  |  |  | PM2.5 Primary (Filt + Cond) | CAP |  | 0.22707 | TON | 0.07023 | LB | TON | EF from application | Site-Specific Emission Factor (no Control Efficiency used) | Comment from 2014 EIS: | 2023GADNR | 2023GADNR
13273 | Terrell | 2657511 | 27300022 | 31742CRGLL715NO | Golden Peanut Company, LLC | 311224 | Soybean and Other Oilseed Processing |  | 31.7814 | -84.4484 | OP | 2023 | SH12 | Other process equipment | Meats Recovery from Hulls |  |  |  | OP |  | SH | 30201715 | Industrial Processes - NEC | Meats Recovery from Hulls |  | OP | 2023 | 92381 | TON | Peanuts | I | 8736 |  |  |  | PM2.5 Filterable | CAP |  | 0.75118 | TON | 0.027 | LB | TON | Emission factor from application | Site-Specific Emission Factor (no Control Efficiency used) | assuming filterable = primary | 2023GADNR | 2023GADNR
13273 | Terrell | 2657511 | 27300022 | 31742CRGLL715NO | Golden Peanut Company, LLC | 311224 | Soybean and Other Oilseed Processing |  | 31.7814 | -84.4484 | OP | 2023 | SH12 | Other process equipment | Meats Recovery from Hulls |  |  |  | OP |  | SH | 30201715 | Industrial Processes - NEC | Meats Recovery from Hulls |  | OP | 2023 | 92381 | TON | Peanuts | I | 8736 |  |  |  | PM10 Filterable | CAP |  | 1.3731 | TON | 0.053 | LB | TON | Emission factor from application | Site-Specific Emission Factor (no Control Efficiency used) | assuming filterable = primary | 2023GADNR | 2023GADNR
13273 | Terrell | 2657511 | 27300022 | 31742CRGLL715NO | Golden Peanut Company, LLC | 311224 | Soybean and Other Oilseed Processing |  | 31.7814 | -84.4484 | OP | 2023 | SH12 | Other process equipment | Meats Recovery from Hulls |  |  |  | OP |  | SH | 30201715 | Industrial Processes - NEC | Meats Recovery from Hulls |  | OP | 2023 | 92381 | TON | Peanuts | I | 8736 |  |  |  | PM2.5 Primary (Filt + Cond) | CAP |  | 0.75118 | TON | 0.027 | LB | TON | EF from application | Site-Specific Emission Factor (no Control Efficiency used) |  | 2023GADNR | 2023GADNR
13273 | Terrell | 2657511 | 27300022 | 31742CRGLL715NO | Golden Peanut Company, LLC | 311224 | Soybean and Other Oilseed Processing |  | 31.7814 | -84.4484 | OP | 2023 | SH12 | Other process equipment | Meats Recovery from Hulls |  |  |  | OP |  | SH | 30201715 | Industrial Processes - NEC | Meats Recovery from Hulls |  | OP | 2023 | 92381 | TON | Peanuts | I | 8736 |  |  |  | PM10 Primary (Filt + Cond) | CAP |  | 1.3731 | TON | 0.053 | LB | TON | EF from application | Site-Specific Emission Factor (no Control Efficiency used) | Comment from 2014 EIS: Comment by Stephanie Kyne from 2013 EIS:Comment by Stephanie Kyne from 2011 EIS:Emissions total also includes other sources also controlled by BH02. | 2023GADNR | 2023GADNR
13273 | Terrell | 2657511 | 27300022 | 31742CRGLL715NO | Golden Peanut Company, LLC | 311224 | Soybean and Other Oilseed Processing |  | 31.7814 | -84.4484 | OP | 2023 | SH2A | Other process equipment | Air Screen |  |  |  | OP |  | SH | 30201716 | Industrial Processes - NEC | Air Screen (Sand Screen) |  | OP | 2023 | 2771.43 | TON | Peanuts | I | 8736 |  |  |  | PM2.5 Filterable | CAP |  | 9.7e-05 | TON | 7.023e-05 | LB | TON | Emission factor from application | Site-Specific Emission Factor (no Control Efficiency used) | assuming filterable = primary | 2023GADNR | 2023GADNR
13273 | Terrell | 2657511 | 27300022 | 31742CRGLL715NO | Golden Peanut Company, LLC | 311224 | Soybean and Other Oilseed Processing |  | 31.7814 | -84.4484 | OP | 2023 | SH2A | Other process equipment | Air Screen |  |  |  | OP |  | SH | 30201716 | Industrial Processes - NEC | Air Screen (Sand Screen) |  | OP | 2023 | 2771.43 | TON | Peanuts | I | 8736 |  |  |  | PM10 Filterable | CAP |  | 0.000572 | TON | 0.0004131 | LB | TON | Emission factor from application | Site-Specific Emission Factor (no Control Efficiency used) | assuming filterable = primary | 2023GADNR | 2023GADNR
13273 | Terrell | 2657511 | 27300022 | 31742CRGLL715NO | Golden Peanut Company, LLC | 311224 | Soybean and Other Oilseed Processing |  | 31.7814 | -84.4484 | OP | 2023 | SH2A | Other process equipment | Air Screen |  |  |  | OP |  | SH | 30201716 | Industrial Processes - NEC | Air Screen (Sand Screen) |  | OP | 2023 | 2771.43 | TON | Peanuts | I | 8736 |  |  |  | PM2.5 Primary (Filt + Cond) | CAP |  | 9.7e-05 | TON | 7.023e-05 | LB | TON | Emission factor from application | Site-Specific Emission Factor (no Control Efficiency used) | Comment from 2014 EIS: | 2023GADNR | 2023GADNR
13273 | Terrell | 2657511 | 27300022 | 31742CRGLL715NO | Golden Peanut Company, LLC | 311224 | Soybean and Other Oilseed Processing |  | 31.7814 | -84.4484 | OP | 2023 | SH2A | Other process equipment | Air Screen |  |  |  | OP |  | SH | 30201716 | Industrial Processes - NEC | Air Screen (Sand Screen) |  | OP | 2023 | 2771.43 | TON | Peanuts | I | 8736 |  |  |  | PM10 Primary (Filt + Cond) | CAP |  | 0.000572 | TON | 0.0004131 | LB | TON | Emission factor from application | Site-Specific Emission Factor (no Control Efficiency used) | Comment from 2014 EIS: | 2023GADNR | 2023GADNR
13273 | Terrell | 2657511 | 27300022 | 31742CRGLL715NO | Golden Peanut Company, LLC | 311224 | Soybean and Other Oilseed Processing |  | 31.7814 | -84.4484 | OP | 2023 | OM20 | Other fugitive | Expeller |  |  | Negligible Fugitive VOC emission source and not included in Emissions Reporting. Source only included in Facility Inventory - Emission Units. | OP |  | OM | 30201799 | Industrial Processes - NEC | Expeller | Negligible Fugitive VOC emission source and not included in Emissions Reporting. Source only included in Facility Inventory - Emission Units. | OP | 2023 | 104412 | TON | Peanuts | I | 8736 |  |  |  | PM2.5 Filterable | CAP |  | 0.005221 | TON | 0.0001 | LB | TON | This emission factor was derived from other particulate matter emission factors. | Site-Specific Emission Factor (no Control Efficiency used) | assuming filterable = primary | 2023GADNR | 2023GADNR
13273 | Terrell | 2657511 | 27300022 | 31742CRGLL715NO | Golden Peanut Company, LLC | 311224 | Soybean and Other Oilseed Processing |  | 31.7814 | -84.4484 | OP | 2023 | OM20 | Other fugitive | Expeller |  |  | Negligible Fugitive VOC emission source and not included in Emissions Reporting. Source only included in Facility Inventory - Emission Units. | OP |  | OM | 30201799 | Industrial Processes - NEC | Expeller | Negligible Fugitive VOC emission source and not included in Emissions Reporting. Source only included in Facility Inventory - Emission Units. | OP | 2023 | 104412 | TON | Peanuts | I | 8736 |  |  |  | PM10 Filterable | CAP |  | 0.005221 | TON | 0.0001 | LB | TON | This emission factor was derived from other particulate matter emission factors. | Site-Specific Emission Factor (no Control Efficiency used) | assuming filterable = primary | 2023GADNR | 2023GADNR
13273 | Terrell | 2657511 | 27300022 | 31742CRGLL715NO | Golden Peanut Company, LLC | 311224 | Soybean and Other Oilseed Processing |  | 31.7814 | -84.4484 | OP | 2023 | OM20 | Other fugitive | Expeller |  |  | Negligible Fugitive VOC emission source and not included in Emissions Reporting. Source only included in Facility Inventory - Emission Units. | OP |  | OM | 30201799 | Industrial Processes - NEC | Expeller | Negligible Fugitive VOC emission source and not included in Emissions Reporting. Source only included in Facility Inventory - Emission Units. | OP | 2023 | 104412 | TON | Peanuts | I | 8736 |  |  |  | PM2.5 Primary (Filt + Cond) | CAP |  | 0.005221 | TON | 0.0001 | LB | TON |  | USEPA Emission Factor (pre-control) plus Control Efficiency | Comment from 2014 EIS: | 2023GADNR | 2023GADNR
13273 | Terrell | 2657511 | 27300022 | 31742CRGLL715NO | Golden Peanut Company, LLC | 311224 | Soybean and Other Oilseed Processing |  | 31.7814 | -84.4484 | OP | 2023 | OM20 | Other fugitive | Expeller |  |  | Negligible Fugitive VOC emission source and not included in Emissions Reporting. Source only included in Facility Inventory - Emission Units. | OP |  | OM | 30201799 | Industrial Processes - NEC | Expeller | Negligible Fugitive VOC emission source and not included in Emissions Reporting. Source only included in Facility Inventory - Emission Units. | OP | 2023 | 104412 | TON | Peanuts | I | 8736 |  |  |  | PM10 Primary (Filt + Cond) | CAP |  | 0.005221 | TON | 0.0001 | LB | TON |  | USEPA Emission Factor (pre-control) plus Control Efficiency | Comment from 2014 EIS: | 2023GADNR | 2023GADNR
13273 | Terrell | 2657511 | 27300022 | 31742CRGLL715NO | Golden Peanut Company, LLC | 311224 | Soybean and Other Oilseed Processing |  | 31.7814 | -84.4484 | OP | 2023 | OM35 | Other fugitive | Warehouse #1 Truck Receiving |  |  | Fugitive PM emission source. Fugitive PM sources not included in Emissions Reporting. Fugitive PM sources only included in Facility Inventory - Emission Units. | OP |  | OM | 30201701 | Industrial Processes - Storage and Transfer | Warehouse #1 Truck Recieving | Fugitive PM emission source. Fugitive PM sources not included in Emissions Reporting. Fugitive PM sources only included in Facility Inventory - Emission Units. | OP | 2023 | 34804 | TON | Peanuts | I | 8736 |  |  |  | PM2.5 Filterable | CAP |  | 0.01775 | TON | 0.002 | LB | TON | Emission factor from application | Site-Specific Emission Factor (no Control Efficiency used) | assuming filterable = primary | 2023GADNR | 2023GADNR
13273 | Terrell | 2657511 | 27300022 | 31742CRGLL715NO | Golden Peanut Company, LLC | 311224 | Soybean and Other Oilseed Processing |  | 31.7814 | -84.4484 | OP | 2023 | OM35 | Other fugitive | Warehouse #1 Truck Receiving |  |  | Fugitive PM emission source. Fugitive PM sources not included in Emissions Reporting. Fugitive PM sources only included in Facility Inventory - Emission Units. | OP |  | OM | 30201701 | Industrial Processes - Storage and Transfer | Warehouse #1 Truck Recieving | Fugitive PM emission source. Fugitive PM sources not included in Emissions Reporting. Fugitive PM sources only included in Facility Inventory - Emission Units. | OP | 2023 | 34804 | TON | Peanuts | I | 8736 |  |  |  | PM10 Filterable | CAP |  | 0.10441 | TON | 0.012 | LB | TON | Emission factor from application | Site-Specific Emission Factor (no Control Efficiency used) | assuming filterable = primary | 2023GADNR | 2023GADNR
13273 | Terrell | 2657511 | 27300022 | 31742CRGLL715NO | Golden Peanut Company, LLC | 311224 | Soybean and Other Oilseed Processing |  | 31.7814 | -84.4484 | OP | 2023 | OM35 | Other fugitive | Warehouse #1 Truck Receiving |  |  | Fugitive PM emission source. Fugitive PM sources not included in Emissions Reporting. Fugitive PM sources only included in Facility Inventory - Emission Units. | OP |  | OM | 30201701 | Industrial Processes - Storage and Transfer | Warehouse #1 Truck Recieving | Fugitive PM emission source. Fugitive PM sources not included in Emissions Reporting. Fugitive PM sources only included in Facility Inventory - Emission Units. | OP | 2023 | 34804 | TON | Peanuts | I | 8736 |  |  |  | PM2.5 Primary (Filt + Cond) | CAP |  | 0.01775 | TON | 0.002 | LB | TON | EF from application | Site-Specific Emission Factor (pre-control) plus Control Efficiency | Comment from 2014 EIS: | 2023GADNR | 2023GADNR
13273 | Terrell | 2657511 | 27300022 | 31742CRGLL715NO | Golden Peanut Company, LLC | 311224 | Soybean and Other Oilseed Processing |  | 31.7814 | -84.4484 | OP | 2023 | OM35 | Other fugitive | Warehouse #1 Truck Receiving |  |  | Fugitive PM emission source. Fugitive PM sources not included in Emissions Reporting. Fugitive PM sources only included in Facility Inventory - Emission Units. | OP |  | OM | 30201701 | Industrial Processes - Storage and Transfer | Warehouse #1 Truck Recieving | Fugitive PM emission source. Fugitive PM sources not included in Emissions Reporting. Fugitive PM sources only included in Facility Inventory - Emission Units. | OP | 2023 | 34804 | TON | Peanuts | I | 8736 |  |  |  | PM10 Primary (Filt + Cond) | CAP |  | 0.10441 | TON | 0.012 | LB | TON | EF from application | Site-Specific Emission Factor (pre-control) plus Control Efficiency | Comment from 2014 EIS: | 2023GADNR | 2023GADNR
13273 | Terrell | 2657511 | 27300022 | 31742CRGLL715NO | Golden Peanut Company, LLC | 311224 | Soybean and Other Oilseed Processing |  | 31.7814 | -84.4484 | OP | 2023 | RP04 | Other process equipment | Retention Mixer & Neutralization |  |  | Negligible emission source and not included in Emissions Reporting. Source only included in Facility Inventory - Emission Units. | OP |  | RP | 30201918 | Industrial Processes - NEC | Retention Mixer & Neutralizer | Negligible emission source and not included in Emissions Reporting. Source only included in Facility Inventory - Emission Units. | OP | 2023 | 96572.7 | TON | Oil | I | 8736 |  |  |  | Volatile Organic Compounds | CAP |  | 0.001 | TON |  |  |  |  | Material Balance | Comment from 2014 EIS: | 2023GADNR | 2023GADNR
13273 | Terrell | 2657511 | 27300022 | 31742CRGLL715NO | Golden Peanut Company, LLC | 311224 | Soybean and Other Oilseed Processing |  | 31.7814 | -84.4484 | OP | 2023 | RP05 | Storage Tank | Soapstock Storage |  |  | Negligible emission source and not included in Emissions Reporting. Source only included in Facility Inventory - Emission Units. | OP |  | RP | 30201918 | Industrial Processes - NEC | Soapstock Storage | Negligible emission source and not included in Emissions Reporting. Source only included in Facility Inventory - Emission Units. | OP | 2023 | 19314.5 | TON | Oil | I | 8736 |  |  |  | PM2.5 Filterable | CAP |  | 0.000966 | TON | 0.0001 | LB | TON | Emission factor from application | Site-Specific Emission Factor (no Control Efficiency used) | assuming filterable = primary | 2023GADNR | 2023GADNR
13273 | Terrell | 2657511 | 27300022 | 31742CRGLL715NO | Golden Peanut Company, LLC | 311224 | Soybean and Other Oilseed Processing |  | 31.7814 | -84.4484 | OP | 2023 | RP05 | Storage Tank | Soapstock Storage |  |  | Negligible emission source and not included in Emissions Reporting. Source only included in Facility Inventory - Emission Units. | OP |  | RP | 30201918 | Industrial Processes - NEC | Soapstock Storage | Negligible emission source and not included in Emissions Reporting. Source only included in Facility Inventory - Emission Units. | OP | 2023 | 19314.5 | TON | Oil | I | 8736 |  |  |  | PM10 Filterable | CAP |  | 0.000966 | TON | 0.0001 | LB | TON | Emission factor from application | Site-Specific Emission Factor (no Control Efficiency used) | assuming filterable = primary | 2023GADNR | 2023GADNR
13273 | Terrell | 2657511 | 27300022 | 31742CRGLL715NO | Golden Peanut Company, LLC | 311224 | Soybean and Other Oilseed Processing |  | 31.7814 | -84.4484 | OP | 2023 | RP05 | Storage Tank | Soapstock Storage |  |  | Negligible emission source and not included in Emissions Reporting. Source only included in Facility Inventory - Emission Units. | OP |  | RP | 30201918 | Industrial Processes - NEC | Soapstock Storage | Negligible emission source and not included in Emissions Reporting. Source only included in Facility Inventory - Emission Units. | OP | 2023 | 19314.5 | TON | Oil | I | 8736 |  |  |  | PM10 Primary (Filt + Cond) | CAP |  | 0.000966 | TON | 0.0001 | LB | TON | Emission factor from application | Site-Specific Emission Factor (no Control Efficiency used) | Comment from 2014 EIS: | 2023GADNR | 2023GADNR
13273 | Terrell | 2657511 | 27300022 | 31742CRGLL715NO | Golden Peanut Company, LLC | 311224 | Soybean and Other Oilseed Processing |  | 31.7814 | -84.4484 | OP | 2023 | RP05 | Storage Tank | Soapstock Storage |  |  | Negligible emission source and not included in Emissions Reporting. Source only included in Facility Inventory - Emission Units. | OP |  | RP | 30201918 | Industrial Processes - NEC | Soapstock Storage | Negligible emission source and not included in Emissions Reporting. Source only included in Facility Inventory - Emission Units. | OP | 2023 | 19314.5 | TON | Oil | I | 8736 |  |  |  | PM2.5 Primary (Filt + Cond) | CAP |  | 0.000966 | TON | 0.0001 | LB | TON | Emission factor from application | Site-Specific Emission Factor (no Control Efficiency used) | Comment from 2014 EIS: | 2023GADNR | 2023GADNR
13273 | Terrell | 2657511 | 27300022 | 31742CRGLL715NO | Golden Peanut Company, LLC | 311224 | Soybean and Other Oilseed Processing |  | 31.7814 | -84.4484 | OP | 2023 | RP11 | Storage Tank | Storage Tanks (Finished Oil Storage) |  |  | Negligible emission source and not included in Emissions Reporting. Source only included in Facility Inventory - Emission Units. | OP |  | RP | 30201941 | Industrial Processes - Storage and Transfer | Storage Tanks ( Finished Oil Storage) | Negligible emission source and not included in Emissions Reporting. Source only included in Facility Inventory - Emission Units. | OP | 2023 | 96572.7 | TON | Oil | I | 8736 |  |  |  | PM2.5 Filterable | CAP |  | 0.004829 | TON | 0.0001 | LB | TON | Emission factor from application | Site-Specific Emission Factor (no Control Efficiency used) | assuming filterable = primary | 2023GADNR | 2023GADNR
13273 | Terrell | 2657511 | 27300022 | 31742CRGLL715NO | Golden Peanut Company, LLC | 311224 | Soybean and Other Oilseed Processing |  | 31.7814 | -84.4484 | OP | 2023 | RP11 | Storage Tank | Storage Tanks (Finished Oil Storage) |  |  | Negligible emission source and not included in Emissions Reporting. Source only included in Facility Inventory - Emission Units. | OP |  | RP | 30201941 | Industrial Processes - Storage and Transfer | Storage Tanks ( Finished Oil Storage) | Negligible emission source and not included in Emissions Reporting. Source only included in Facility Inventory - Emission Units. | OP | 2023 | 96572.7 | TON | Oil | I | 8736 |  |  |  | PM10 Filterable | CAP |  | 0.004829 | TON | 0.0001 | LB | TON | Emission factor from application | Site-Specific Emission Factor (no Control Efficiency used) | assuming filterable = primary | 2023GADNR | 2023GADNR
13273 | Terrell | 2657511 | 27300022 | 31742CRGLL715NO | Golden Peanut Company, LLC | 311224 | Soybean and Other Oilseed Processing |  | 31.7814 | -84.4484 | OP | 2023 | RP11 | Storage Tank | Storage Tanks (Finished Oil Storage) |  |  | Negligible emission source and not included in Emissions Reporting. Source only included in Facility Inventory - Emission Units. | OP |  | RP | 30201941 | Industrial Processes - Storage and Transfer | Storage Tanks ( Finished Oil Storage) | Negligible emission source and not included in Emissions Reporting. Source only included in Facility Inventory - Emission Units. | OP | 2023 | 96572.7 | TON | Oil | I | 8736 |  |  |  | PM10 Primary (Filt + Cond) | CAP |  | 0.004829 | TON | 0.0001 | LB | TON | EF From application | Site-Specific Emission Factor (no Control Efficiency used) | Comment from 2014 EIS: | 2023GADNR | 2023GADNR
13273 | Terrell | 2657511 | 27300022 | 31742CRGLL715NO | Golden Peanut Company, LLC | 311224 | Soybean and Other Oilseed Processing |  | 31.7814 | -84.4484 | OP | 2023 | RP11 | Storage Tank | Storage Tanks (Finished Oil Storage) |  |  | Negligible emission source and not included in Emissions Reporting. Source only included in Facility Inventory - Emission Units. | OP |  | RP | 30201941 | Industrial Processes - Storage and Transfer | Storage Tanks ( Finished Oil Storage) | Negligible emission source and not included in Emissions Reporting. Source only included in Facility Inventory - Emission Units. | OP | 2023 | 96572.7 | TON | Oil | I | 8736 |  |  |  | PM2.5 Primary (Filt + Cond) | CAP |  | 0.004829 | TON | 0.0001 | LB | TON | EF from application | Site-Specific Emission Factor (no Control Efficiency used) | Comment from 2014 EIS: | 2023GADNR | 2023GADNR
13273 | Terrell | 2657511 | 27300022 | 31742CRGLL715NO | Golden Peanut Company, LLC | 311224 | Soybean and Other Oilseed Processing |  | 31.7814 | -84.4484 | OP | 2023 | RP15 | Other fugitive | Filter Cake Dumpster |  |  | Negligible emission source and not included in Emissions Reporting. Source only included in Facility Inventory - Emission Units. | OP |  | RP | 30201999 | Industrial Processes - NEC | Filter Cake Dumpster | Negligible emission source and not included in Emissions Reporting. Source only included in Facility Inventory - Emission Units. | OP | 2023 | 289.718 | TON | Oil | I | 8736 |  |  |  | PM2.5 Filterable | CAP |  | 1.4e-05 | TON | 0.0001 | LB | TON | Emission factor from application | Site-Specific Emission Factor (no Control Efficiency used) | assuming filterable = primary | 2023GADNR | 2023GADNR
13273 | Terrell | 2657511 | 27300022 | 31742CRGLL715NO | Golden Peanut Company, LLC | 311224 | Soybean and Other Oilseed Processing |  | 31.7814 | -84.4484 | OP | 2023 | RP15 | Other fugitive | Filter Cake Dumpster |  |  | Negligible emission source and not included in Emissions Reporting. Source only included in Facility Inventory - Emission Units. | OP |  | RP | 30201999 | Industrial Processes - NEC | Filter Cake Dumpster | Negligible emission source and not included in Emissions Reporting. Source only included in Facility Inventory - Emission Units. | OP | 2023 | 289.718 | TON | Oil | I | 8736 |  |  |  | PM10 Filterable | CAP |  | 1.4e-05 | TON | 0.0001 | LB | TON | Emission factor from application | Site-Specific Emission Factor (no Control Efficiency used) | assuming filterable = primary | 2023GADNR | 2023GADNR
13273 | Terrell | 2657511 | 27300022 | 31742CRGLL715NO | Golden Peanut Company, LLC | 311224 | Soybean and Other Oilseed Processing |  | 31.7814 | -84.4484 | OP | 2023 | RP15 | Other fugitive | Filter Cake Dumpster |  |  | Negligible emission source and not included in Emissions Reporting. Source only included in Facility Inventory - Emission Units. | OP |  | RP | 30201999 | Industrial Processes - NEC | Filter Cake Dumpster | Negligible emission source and not included in Emissions Reporting. Source only included in Facility Inventory - Emission Units. | OP | 2023 | 289.718 | TON | Oil | I | 8736 |  |  |  | PM2.5 Primary (Filt + Cond) | CAP |  | 1.4e-05 | TON | 0.0001 | LB | TON | Emission factor from application | Site-Specific Emission Factor (no Control Efficiency used) | Comment from 2014 EIS: | 2023GADNR | 2023GADNR
13273 | Terrell | 2657511 | 27300022 | 31742CRGLL715NO | Golden Peanut Company, LLC | 311224 | Soybean and Other Oilseed Processing |  | 31.7814 | -84.4484 | OP | 2023 | RP15 | Other fugitive | Filter Cake Dumpster |  |  | Negligible emission source and not included in Emissions Reporting. Source only included in Facility Inventory - Emission Units. | OP |  | RP | 30201999 | Industrial Processes - NEC | Filter Cake Dumpster | Negligible emission source and not included in Emissions Reporting. Source only included in Facility Inventory - Emission Units. | OP | 2023 | 289.718 | TON | Oil | I | 8736 |  |  |  | PM10 Primary (Filt + Cond) | CAP |  | 1.4e-05 | TON | 0.0001 | LB | TON | Emission factor from application | Site-Specific Emission Factor (no Control Efficiency used) | Comment from 2014 EIS: | 2023GADNR | 2023GADNR
13273 | Terrell | 2657511 | 27300022 | 31742CRGLL715NO | Golden Peanut Company, LLC | 311224 | Soybean and Other Oilseed Processing |  | 31.7814 | -84.4484 | OP | 2023 | RP17 | Boiler | High Pressure Boiler | 2 | E6BTU/HR | Exempt Boiler. Negligible emission source and not included in Emissions Reporting. Source only included in Facility Inventory - Emission Units. | OP | 2023 | RP | 10200603 | Fuel Comb - Industrial Boilers, ICEs - Natural Gas | High Pressure Boiler | Exempt Boiler. Negligible emission source and not included in Emissions Reporting. Source only included in Facility Inventory - Emission Units. | OP | 2023 | 124.53 | E6FT3SD | Natural Gas | I | 8736 |  |  |  | PM2.5 Filterable | CAP |  | 0.1183 | TON | 1.9 | LB | E6FT3SD | EPA. March, 1998. Section 1.4, Natural Gas Combustion. In: Compilation of Air Pollutant Emissi... | USEPA Emission Factor (no Control Efficiency used) | assuming filterable = primary | 2023GADNR | 2023GADNR
13273 | Terrell | 2657511 | 27300022 | 31742CRGLL715NO | Golden Peanut Company, LLC | 311224 | Soybean and Other Oilseed Processing |  | 31.7814 | -84.4484 | OP | 2023 | RP17 | Boiler | High Pressure Boiler | 2 | E6BTU/HR | Exempt Boiler. Negligible emission source and not included in Emissions Reporting. Source only included in Facility Inventory - Emission Units. | OP | 2023 | RP | 10200603 | Fuel Comb - Industrial Boilers, ICEs - Natural Gas | High Pressure Boiler | Exempt Boiler. Negligible emission source and not included in Emissions Reporting. Source only included in Facility Inventory - Emission Units. | OP | 2023 | 124.53 | E6FT3SD | Natural Gas | I | 8736 |  |  |  | PM10 Filterable | CAP |  | 0.1183 | TON | 1.9 | LB | E6FT3SD | EPA. March, 1998. Section 1.4, Natural Gas Combustion. In: Compilation of Air Pollutant Emissi... | USEPA Emission Factor (no Control Efficiency used) | assuming filterable = primary | 2023GADNR | 2023GADNR
13273 | Terrell | 2657511 | 27300022 | 31742CRGLL715NO | Golden Peanut Company, LLC | 311224 | Soybean and Other Oilseed Processing |  | 31.7814 | -84.4484 | OP | 2023 | RP17 | Boiler | High Pressure Boiler | 2 | E6BTU/HR | Exempt Boiler. Negligible emission source and not included in Emissions Reporting. Source only included in Facility Inventory - Emission Units. | OP | 2023 | RP | 10200603 | Fuel Comb - Industrial Boilers, ICEs - Natural Gas | High Pressure Boiler | Exempt Boiler. Negligible emission source and not included in Emissions Reporting. Source only included in Facility Inventory - Emission Units. | OP | 2023 | 124.53 | E6FT3SD | Natural Gas | I | 8736 |  |  |  | Sulfur Dioxide | CAP |  | 0.037359 | TON | 0.6 | LB | E6FT3SD | AP-42 Table 1.4-2, Emission Factors Criteria Pollutants & Greenhouse Gases Natural Gas Combustion | Other Emission Factor (no Control Efficiency used) |  | 2023GADNR | 2023GADNR
13273 | Terrell | 2657511 | 27300022 | 31742CRGLL715NO | Golden Peanut Company, LLC | 311224 | Soybean and Other Oilseed Processing |  | 31.7814 | -84.4484 | OP | 2023 | RP17 | Boiler | High Pressure Boiler | 2 | E6BTU/HR | Exempt Boiler. Negligible emission source and not included in Emissions Reporting. Source only included in Facility Inventory - Emission Units. | OP | 2023 | RP | 10200603 | Fuel Comb - Industrial Boilers, ICEs - Natural Gas | High Pressure Boiler | Exempt Boiler. Negligible emission source and not included in Emissions Reporting. Source only included in Facility Inventory - Emission Units. | OP | 2023 | 124.53 | E6FT3SD | Natural Gas | I | 8736 |  |  |  | Volatile Organic Compounds | CAP |  | 0.34246 | TON | 5.5 | LB | E6FT3SD | EPA. March, 1998. Section 1.4, Natural Gas Combustion. In: Compilation of Air Pollutant Emissi... | USEPA Emission Factor (no Control Efficiency used) | Comment from 2014 EIS: | 2023GADNR | 2023GADNR
13273 | Terrell | 2657511 | 27300022 | 31742CRGLL715NO | Golden Peanut Company, LLC | 311224 | Soybean and Other Oilseed Processing |  | 31.7814 | -84.4484 | OP | 2023 | RP17 | Boiler | High Pressure Boiler | 2 | E6BTU/HR | Exempt Boiler. Negligible emission source and not included in Emissions Reporting. Source only included in Facility Inventory - Emission Units. | OP | 2023 | RP | 10200603 | Fuel Comb - Industrial Boilers, ICEs - Natural Gas | High Pressure Boiler | Exempt Boiler. Negligible emission source and not included in Emissions Reporting. Source only included in Facility Inventory - Emission Units. | OP | 2023 | 124.53 | E6FT3SD | Natural Gas | I | 8736 |  |  |  | PM2.5 Primary (Filt + Cond) | CAP |  | 0.47321 | TON | 7.6 | LB | E6FT3SD | This emission factor was derived from other particulate matter emission factors. | USEPA Emission Factor (no Control Efficiency used) | Comment from 2014 EIS: | 2023GADNR | 2023GADNR
13273 | Terrell | 2657511 | 27300022 | 31742CRGLL715NO | Golden Peanut Company, LLC | 311224 | Soybean and Other Oilseed Processing |  | 31.7814 | -84.4484 | OP | 2023 | RP17 | Boiler | High Pressure Boiler | 2 | E6BTU/HR | Exempt Boiler. Negligible emission source and not included in Emissions Reporting. Source only included in Facility Inventory - Emission Units. | OP | 2023 | RP | 10200603 | Fuel Comb - Industrial Boilers, ICEs - Natural Gas | High Pressure Boiler | Exempt Boiler. Negligible emission source and not included in Emissions Reporting. Source only included in Facility Inventory - Emission Units. | OP | 2023 | 124.53 | E6FT3SD | Natural Gas | I | 8736 |  |  |  | Nitrogen Oxides | CAP |  | 6.2265 | TON | 100 | LB | E6FT3SD | EPA. March, 1998. Section 1.4, Natural Gas Combustion. In: Compilation of Air Pollutant Emissi... | USEPA Emission Factor (no Control Efficiency used) | Comment from 2014 EIS: | 2023GADNR | 2023GADNR
13273 | Terrell | 2657511 | 27300022 | 31742CRGLL715NO | Golden Peanut Company, LLC | 311224 | Soybean and Other Oilseed Processing |  | 31.7814 | -84.4484 | OP | 2023 | RP17 | Boiler | High Pressure Boiler | 2 | E6BTU/HR | Exempt Boiler. Negligible emission source and not included in Emissions Reporting. Source only included in Facility Inventory - Emission Units. | OP | 2023 | RP | 10200603 | Fuel Comb - Industrial Boilers, ICEs - Natural Gas | High Pressure Boiler | Exempt Boiler. Negligible emission source and not included in Emissions Reporting. Source only included in Facility Inventory - Emission Units. | OP | 2023 | 124.53 | E6FT3SD | Natural Gas | I | 8736 |  |  |  | PM10 Primary (Filt + Cond) | CAP |  | 0.47321 | TON | 7.6 | LB | E6FT3SD | This emission factor was derived from other particulate matter emission factors. | USEPA Emission Factor (no Control Efficiency used) | Comment from 2014 EIS: | 2023GADNR | 2023GADNR
13273 | Terrell | 2657511 | 27300022 | 31742CRGLL715NO | Golden Peanut Company, LLC | 311224 | Soybean and Other Oilseed Processing |  | 31.7814 | -84.4484 | OP | 2023 | RP17 | Boiler | High Pressure Boiler | 2 | E6BTU/HR | Exempt Boiler. Negligible emission source and not included in Emissions Reporting. Source only included in Facility Inventory - Emission Units. | OP | 2023 | RP | 10200603 | Fuel Comb - Industrial Boilers, ICEs - Natural Gas | High Pressure Boiler | Exempt Boiler. Negligible emission source and not included in Emissions Reporting. Source only included in Facility Inventory - Emission Units. | OP | 2023 | 124.53 | E6FT3SD | Natural Gas | I | 8736 |  |  |  | Carbon Monoxide | CAP |  | 5.2303 | TON | 84 | LB | E6FT3SD | EPA. March, 1998. Section 1.4, Natural Gas Combustion. In: Compilation of Air Pollutant Emissi... | USEPA Emission Factor (no Control Efficiency used) | Comment from 2014 EIS: | 2023GADNR | 2023GADNR
13273 | Terrell | 2657511 | 27300022 | 31742CRGLL715NO | Golden Peanut Company, LLC | 311224 | Soybean and Other Oilseed Processing |  | 31.7814 | -84.4484 | OP | 2023 | SH09 | Other fugitive | Peanut Loadout (Rail & Truck) |  |  | No emissions from operation(s). Source located indoors. | OP |  | SH | 30201701 | Industrial Processes - Storage and Transfer | Peanut Loadout (Rail & Truck) | No emissions from operation(s). Source located indoors. | OP | 2023 | 79154.3 | TON | Peanuts | I | 8736 |  |  |  | PM2.5 Filterable | CAP |  | 0.003958 | TON | 0.0001 | LB | TON | Emission factor from application | Site-Specific Emission Factor (no Control Efficiency used) | assuming filterable = primary | 2023GADNR | 2023GADNR
13273 | Terrell | 2657511 | 27300022 | 31742CRGLL715NO | Golden Peanut Company, LLC | 311224 | Soybean and Other Oilseed Processing |  | 31.7814 | -84.4484 | OP | 2023 | SH09 | Other fugitive | Peanut Loadout (Rail & Truck) |  |  | No emissions from operation(s). Source located indoors. | OP |  | SH | 30201701 | Industrial Processes - Storage and Transfer | Peanut Loadout (Rail & Truck) | No emissions from operation(s). Source located indoors. | OP | 2023 | 79154.3 | TON | Peanuts | I | 8736 |  |  |  | PM10 Filterable | CAP |  | 0.003958 | TON | 0.0001 | LB | TON | Emission factor from application | Site-Specific Emission Factor (no Control Efficiency used) | assuming filterable = primary | 2023GADNR | 2023GADNR
13273 | Terrell | 2657511 | 27300022 | 31742CRGLL715NO | Golden Peanut Company, LLC | 311224 | Soybean and Other Oilseed Processing |  | 31.7814 | -84.4484 | OP | 2023 | SH09 | Other fugitive | Peanut Loadout (Rail & Truck) |  |  | No emissions from operation(s). Source located indoors. | OP |  | SH | 30201701 | Industrial Processes - Storage and Transfer | Peanut Loadout (Rail & Truck) | No emissions from operation(s). Source located indoors. | OP | 2023 | 79154.3 | TON | Peanuts | I | 8736 |  |  |  | PM10 Primary (Filt + Cond) | CAP |  | 0.003958 | TON | 0.0001 | LB | TON | EF from applicaiton | Site-Specific Emission Factor (no Control Efficiency used) | Comment from 2014 EIS: | 2023GADNR | 2023GADNR
13273 | Terrell | 2657511 | 27300022 | 31742CRGLL715NO | Golden Peanut Company, LLC | 311224 | Soybean and Other Oilseed Processing |  | 31.7814 | -84.4484 | OP | 2023 | SH09 | Other fugitive | Peanut Loadout (Rail & Truck) |  |  | No emissions from operation(s). Source located indoors. | OP |  | SH | 30201701 | Industrial Processes - Storage and Transfer | Peanut Loadout (Rail & Truck) | No emissions from operation(s). Source located indoors. | OP | 2023 | 79154.3 | TON | Peanuts | I | 8736 |  |  |  | PM2.5 Primary (Filt + Cond) | CAP |  | 0.003958 | TON | 0.0001 | LB | TON | EF from application | Site-Specific Emission Factor (no Control Efficiency used) |  | 2023GADNR | 2023GADNR
13273 | Terrell | 2657511 | 27300022 | 31742CRGLL715NO | Golden Peanut Company, LLC | 311224 | Soybean and Other Oilseed Processing |  | 31.7814 | -84.4484 | OP | 2023 | RP12 | Storage Tank | Fatty Acid Storage |  |  | Negligible emission source and not included in Emissions Reporting. Source only included in Facility Inventory - Emission Units. | OP |  | RP | 30201941 | Industrial Processes - Storage and Transfer | Fatty Acid Storage | Negligible emission source and not included in Emissions Reporting. Source only included in Facility Inventory - Emission Units. | OP | 2023 | 289.718 | TON | Oil | I | 8736 |  |  |  | PM2.5 Filterable | CAP |  | 1.4e-05 | TON | 0.0001 | LB | TON | Emission factor from application | Site-Specific Emission Factor (no Control Efficiency used) | assuming filterable = primary | 2023GADNR | 2023GADNR
13273 | Terrell | 2657511 | 27300022 | 31742CRGLL715NO | Golden Peanut Company, LLC | 311224 | Soybean and Other Oilseed Processing |  | 31.7814 | -84.4484 | OP | 2023 | RP12 | Storage Tank | Fatty Acid Storage |  |  | Negligible emission source and not included in Emissions Reporting. Source only included in Facility Inventory - Emission Units. | OP |  | RP | 30201941 | Industrial Processes - Storage and Transfer | Fatty Acid Storage | Negligible emission source and not included in Emissions Reporting. Source only included in Facility Inventory - Emission Units. | OP | 2023 | 289.718 | TON | Oil | I | 8736 |  |  |  | PM10 Filterable | CAP |  | 1.4e-05 | TON | 0.0001 | LB | TON | Emission factor from application | Site-Specific Emission Factor (no Control Efficiency used) | assuming filterable = primary | 2023GADNR | 2023GADNR
13273 | Terrell | 2657511 | 27300022 | 31742CRGLL715NO | Golden Peanut Company, LLC | 311224 | Soybean and Other Oilseed Processing |  | 31.7814 | -84.4484 | OP | 2023 | RP12 | Storage Tank | Fatty Acid Storage |  |  | Negligible emission source and not included in Emissions Reporting. Source only included in Facility Inventory - Emission Units. | OP |  | RP | 30201941 | Industrial Processes - Storage and Transfer | Fatty Acid Storage | Negligible emission source and not included in Emissions Reporting. Source only included in Facility Inventory - Emission Units. | OP | 2023 | 289.718 | TON | Oil | I | 8736 |  |  |  | PM10 Primary (Filt + Cond) | CAP |  | 1.4e-05 | TON | 0.0001 | LB | TON | EF from application | Site-Specific Emission Factor (no Control Efficiency used) | Comment from 2014 EIS: | 2023GADNR | 2023GADNR
13273 | Terrell | 2657511 | 27300022 | 31742CRGLL715NO | Golden Peanut Company, LLC | 311224 | Soybean and Other Oilseed Processing |  | 31.7814 | -84.4484 | OP | 2023 | RP12 | Storage Tank | Fatty Acid Storage |  |  | Negligible emission source and not included in Emissions Reporting. Source only included in Facility Inventory - Emission Units. | OP |  | RP | 30201941 | Industrial Processes - Storage and Transfer | Fatty Acid Storage | Negligible emission source and not included in Emissions Reporting. Source only included in Facility Inventory - Emission Units. | OP | 2023 | 289.718 | TON | Oil | I | 8736 |  |  |  | PM2.5 Primary (Filt + Cond) | CAP |  | 1.4e-05 | TON | 0.0001 | LB | TON | EF from application | Site-Specific Emission Factor (no Control Efficiency used) | Comment from 2014 EIS: | 2023GADNR | 2023GADNR
13273 | Terrell | 2657511 | 27300022 | 31742CRGLL715NO | Golden Peanut Company, LLC | 311224 | Soybean and Other Oilseed Processing |  | 31.7814 | -84.4484 | OP | 2023 | SH06 | Other fugitive | Sizing |  |  | No emissions from operation(s). Source located indoors. | OP |  | SH | 30201703 | Industrial Processes - NEC | Sizing | No emissions from operation(s). Source located indoors. | OP | 2023 | 98943 | TON | Peanuts | I | 8736 |  |  |  | PM2.5 Filterable | CAP |  | 0.004947 | TON | 0.0001 | LB | TON | Emission factor from application | Site-Specific Emission Factor (no Control Efficiency used) | assuming filterable = primary | 2023GADNR | 2023GADNR
13273 | Terrell | 2657511 | 27300022 | 31742CRGLL715NO | Golden Peanut Company, LLC | 311224 | Soybean and Other Oilseed Processing |  | 31.7814 | -84.4484 | OP | 2023 | SH06 | Other fugitive | Sizing |  |  | No emissions from operation(s). Source located indoors. | OP |  | SH | 30201703 | Industrial Processes - NEC | Sizing | No emissions from operation(s). Source located indoors. | OP | 2023 | 98943 | TON | Peanuts | I | 8736 |  |  |  | PM10 Filterable | CAP |  | 0.004947 | TON | 0.0001 | LB | TON | Emission factor from application | Site-Specific Emission Factor (no Control Efficiency used) | assuming filterable = primary | 2023GADNR | 2023GADNR
13273 | Terrell | 2657511 | 27300022 | 31742CRGLL715NO | Golden Peanut Company, LLC | 311224 | Soybean and Other Oilseed Processing |  | 31.7814 | -84.4484 | OP | 2023 | SH06 | Other fugitive | Sizing |  |  | No emissions from operation(s). Source located indoors. | OP |  | SH | 30201703 | Industrial Processes - NEC | Sizing | No emissions from operation(s). Source located indoors. | OP | 2023 | 98943 | TON | Peanuts | I | 8736 |  |  |  | PM2.5 Primary (Filt + Cond) | CAP |  | 0.004947 | TON | 0.0001 | LB | TON | EF from application | Site-Specific Emission Factor (no Control Efficiency used) | Comment from 2014 EIS: | 2023GADNR | 2023GADNR
13273 | Terrell | 2657511 | 27300022 | 31742CRGLL715NO | Golden Peanut Company, LLC | 311224 | Soybean and Other Oilseed Processing |  | 31.7814 | -84.4484 | OP | 2023 | SH06 | Other fugitive | Sizing |  |  | No emissions from operation(s). Source located indoors. | OP |  | SH | 30201703 | Industrial Processes - NEC | Sizing | No emissions from operation(s). Source located indoors. | OP | 2023 | 98943 | TON | Peanuts | I | 8736 |  |  |  | PM10 Primary (Filt + Cond) | CAP |  | 0.004947 | TON | 0.0001 | LB | TON | EF from application | Site-Specific Emission Factor (no Control Efficiency used) | Comment from 2014 EIS: | 2023GADNR | 2023GADNR
13273 | Terrell | 2657511 | 27300022 | 31742CRGLL715NO | Golden Peanut Company, LLC | 311224 | Soybean and Other Oilseed Processing |  | 31.7814 | -84.4484 | OP | 2023 | RP09 | Storage Tank | Storage Tanks (Bleach Oil Storage) |  |  | Negligible emission source and not included in Emissions Reporting. Source only included in Facility Inventory - Emission Units. | OP |  | RP | 30201941 | Industrial Processes - Storage and Transfer | Storage Tanks (Bleach Oil Storage) | Negligible emission source and not included in Emissions Reporting. Source only included in Facility Inventory - Emission Units. | OP | 2023 | 96572.7 | TON | Oil | I | 8736 |  |  |  | PM2.5 Filterable | CAP |  | 0.004829 | TON | 0.0001 | LB | TON | Emission factor from application | Site-Specific Emission Factor (no Control Efficiency used) | assuming filterable = primary | 2023GADNR | 2023GADNR
13273 | Terrell | 2657511 | 27300022 | 31742CRGLL715NO | Golden Peanut Company, LLC | 311224 | Soybean and Other Oilseed Processing |  | 31.7814 | -84.4484 | OP | 2023 | RP09 | Storage Tank | Storage Tanks (Bleach Oil Storage) |  |  | Negligible emission source and not included in Emissions Reporting. Source only included in Facility Inventory - Emission Units. | OP |  | RP | 30201941 | Industrial Processes - Storage and Transfer | Storage Tanks (Bleach Oil Storage) | Negligible emission source and not included in Emissions Reporting. Source only included in Facility Inventory - Emission Units. | OP | 2023 | 96572.7 | TON | Oil | I | 8736 |  |  |  | PM10 Filterable | CAP |  | 0.004829 | TON | 0.0001 | LB | TON | Emission factor from application | Site-Specific Emission Factor (no Control Efficiency used) | assuming filterable = primary | 2023GADNR | 2023GADNR
13273 | Terrell | 2657511 | 27300022 | 31742CRGLL715NO | Golden Peanut Company, LLC | 311224 | Soybean and Other Oilseed Processing |  | 31.7814 | -84.4484 | OP | 2023 | RP09 | Storage Tank | Storage Tanks (Bleach Oil Storage) |  |  | Negligible emission source and not included in Emissions Reporting. Source only included in Facility Inventory - Emission Units. | OP |  | RP | 30201941 | Industrial Processes - Storage and Transfer | Storage Tanks (Bleach Oil Storage) | Negligible emission source and not included in Emissions Reporting. Source only included in Facility Inventory - Emission Units. | OP | 2023 | 96572.7 | TON | Oil | I | 8736 |  |  |  | PM10 Primary (Filt + Cond) | CAP |  | 0.004829 | TON | 0.0001 | LB | TON | Emission factor from application | Site-Specific Emission Factor (no Control Efficiency used) | Comment from 2014 EIS: | 2023GADNR | 2023GADNR
13273 | Terrell | 2657511 | 27300022 | 31742CRGLL715NO | Golden Peanut Company, LLC | 311224 | Soybean and Other Oilseed Processing |  | 31.7814 | -84.4484 | OP | 2023 | RP09 | Storage Tank | Storage Tanks (Bleach Oil Storage) |  |  | Negligible emission source and not included in Emissions Reporting. Source only included in Facility Inventory - Emission Units. | OP |  | RP | 30201941 | Industrial Processes - Storage and Transfer | Storage Tanks (Bleach Oil Storage) | Negligible emission source and not included in Emissions Reporting. Source only included in Facility Inventory - Emission Units. | OP | 2023 | 96572.7 | TON | Oil | I | 8736 |  |  |  | PM2.5 Primary (Filt + Cond) | CAP |  | 0.004829 | TON | 0.0001 | LB | TON | Emission factor from application | Site-Specific Emission Factor (no Control Efficiency used) | Comment from 2014 EIS: | 2023GADNR | 2023GADNR
13273 | Terrell | 2657511 | 27300022 | 31742CRGLL715NO | Golden Peanut Company, LLC | 311224 | Soybean and Other Oilseed Processing |  | 31.7814 | -84.4484 | OP | 2023 | SH13 | Other fugitive | Oil Mill Hulls Receiving |  |  | No emissions from operation(s). Source located indoors. | OP |  | SH | 30201799 | Industrial Processes - NEC | Oil Mill Hulls Recieving | No emissions from operation(s). Source located indoors. | OP | 2023 | 3242 | TON | Peanuts | I | 8736 |  |  |  | PM2.5 Filterable | CAP |  | 0.000162 | TON | 0.0001 | LB | TON | Emission factor from application | Site-Specific Emission Factor (no Control Efficiency used) | assuming filterable = primary | 2023GADNR | 2023GADNR
13273 | Terrell | 2657511 | 27300022 | 31742CRGLL715NO | Golden Peanut Company, LLC | 311224 | Soybean and Other Oilseed Processing |  | 31.7814 | -84.4484 | OP | 2023 | SH13 | Other fugitive | Oil Mill Hulls Receiving |  |  | No emissions from operation(s). Source located indoors. | OP |  | SH | 30201799 | Industrial Processes - NEC | Oil Mill Hulls Recieving | No emissions from operation(s). Source located indoors. | OP | 2023 | 3242 | TON | Peanuts | I | 8736 |  |  |  | PM10 Filterable | CAP |  | 0.000162 | TON | 0.0001 | LB | TON | Emission factor from application | Site-Specific Emission Factor (no Control Efficiency used) | assuming filterable = primary | 2023GADNR | 2023GADNR
13273 | Terrell | 2657511 | 27300022 | 31742CRGLL715NO | Golden Peanut Company, LLC | 311224 | Soybean and Other Oilseed Processing |  | 31.7814 | -84.4484 | OP | 2023 | SH13 | Other fugitive | Oil Mill Hulls Receiving |  |  | No emissions from operation(s). Source located indoors. | OP |  | SH | 30201799 | Industrial Processes - NEC | Oil Mill Hulls Recieving | No emissions from operation(s). Source located indoors. | OP | 2023 | 3242 | TON | Peanuts | I | 8736 |  |  |  | PM10 Primary (Filt + Cond) | CAP |  | 0.000162 | TON | 0.0001 | LB | TON | Emission factor from application | Site-Specific Emission Factor (no Control Efficiency used) | Comment from 2014 EIS: | 2023GADNR | 2023GADNR
13273 | Terrell | 2657511 | 27300022 | 31742CRGLL715NO | Golden Peanut Company, LLC | 311224 | Soybean and Other Oilseed Processing |  | 31.7814 | -84.4484 | OP | 2023 | SH13 | Other fugitive | Oil Mill Hulls Receiving |  |  | No emissions from operation(s). Source located indoors. | OP |  | SH | 30201799 | Industrial Processes - NEC | Oil Mill Hulls Recieving | No emissions from operation(s). Source located indoors. | OP | 2023 | 3242 | TON | Peanuts | I | 8736 |  |  |  | PM2.5 Primary (Filt + Cond) | CAP |  | 0.000162 | TON | 0.0001 | LB | TON | Emission factor from application | Site-Specific Emission Factor (no Control Efficiency used) | Comment from 2014 EIS: | 2023GADNR | 2023GADNR
13273 | Terrell | 2657511 | 27300022 | 31742CRGLL715NO | Golden Peanut Company, LLC | 311224 | Soybean and Other Oilseed Processing |  | 31.7814 | -84.4484 | OP | 2023 | SH10 | Other fugitive | Oilstock Bin |  |  | No emissions from operation(s). Source located indoors. | OP |  | SH | 30201701 | Industrial Processes - Storage and Transfer | Oilstock Bin | No emissions from operation(s). Source located indoors. | OP | 2023 | 9316 | TON | Peanuts | I | 8736 |  |  |  | PM2.5 Filterable | CAP |  | 0.000466 | TON | 0.0001 | LB | TON | Emission factor from application | Site-Specific Emission Factor (no Control Efficiency used) | assuming filterable = primary | 2023GADNR | 2023GADNR
13273 | Terrell | 2657511 | 27300022 | 31742CRGLL715NO | Golden Peanut Company, LLC | 311224 | Soybean and Other Oilseed Processing |  | 31.7814 | -84.4484 | OP | 2023 | SH10 | Other fugitive | Oilstock Bin |  |  | No emissions from operation(s). Source located indoors. | OP |  | SH | 30201701 | Industrial Processes - Storage and Transfer | Oilstock Bin | No emissions from operation(s). Source located indoors. | OP | 2023 | 9316 | TON | Peanuts | I | 8736 |  |  |  | PM10 Filterable | CAP |  | 0.000466 | TON | 0.0001 | LB | TON | Emission factor from application | Site-Specific Emission Factor (no Control Efficiency used) | assuming filterable = primary | 2023GADNR | 2023GADNR
13273 | Terrell | 2657511 | 27300022 | 31742CRGLL715NO | Golden Peanut Company, LLC | 311224 | Soybean and Other Oilseed Processing |  | 31.7814 | -84.4484 | OP | 2023 | SH10 | Other fugitive | Oilstock Bin |  |  | No emissions from operation(s). Source located indoors. | OP |  | SH | 30201701 | Industrial Processes - Storage and Transfer | Oilstock Bin | No emissions from operation(s). Source located indoors. | OP | 2023 | 9316 | TON | Peanuts | I | 8736 |  |  |  | PM10 Primary (Filt + Cond) | CAP |  | 0.000466 | TON | 0.0001 | LB | TON | Emission factor from application | Site-Specific Emission Factor (no Control Efficiency used) | Comment from 2014 EIS: | 2023GADNR | 2023GADNR
13273 | Terrell | 2657511 | 27300022 | 31742CRGLL715NO | Golden Peanut Company, LLC | 311224 | Soybean and Other Oilseed Processing |  | 31.7814 | -84.4484 | OP | 2023 | SH10 | Other fugitive | Oilstock Bin |  |  | No emissions from operation(s). Source located indoors. | OP |  | SH | 30201701 | Industrial Processes - Storage and Transfer | Oilstock Bin | No emissions from operation(s). Source located indoors. | OP | 2023 | 9316 | TON | Peanuts | I | 8736 |  |  |  | PM2.5 Primary (Filt + Cond) | CAP |  | 0.000466 | TON | 0.0001 | LB | TON | Emission factor from application | Site-Specific Emission Factor (no Control Efficiency used) | Comment from 2014 EIS: | 2023GADNR | 2023GADNR
13273 | Terrell | 2657511 | 27300022 | 31742CRGLL715NO | Golden Peanut Company, LLC | 311224 | Soybean and Other Oilseed Processing |  | 31.7814 | -84.4484 | OP | 2023 | RP08 | Other process equipment | Bleaching Process & Leaf Filters |  |  | Negligible emission source and not included in Emissions Reporting. Source only included in Facility Inventory - Emission Units. | OP |  | RP | 30201918 | Industrial Processes - NEC | Bleaching Processes & Leaf Filters | Negligible emission source and not included in Emissions Reporting. Source only included in Facility Inventory - Emission Units. | OP | 2023 | 96572.7 | TON | Oil | I | 8736 |  |  |  | Volatile Organic Compounds | CAP |  | 0.001 | TON |  |  |  |  | Material Balance | Comment from 2014 EIS: | 2023GADNR | 2023GADNR
13273 | Terrell | 2657511 | 27300022 | 31742CRGLL715NO | Golden Peanut Company, LLC | 311224 | Soybean and Other Oilseed Processing |  | 31.7814 | -84.4484 | OP | 2023 | RP02 | Storage Tank | Caustic Soda Tank |  |  | Negligible emission source and not included in Emissions Reporting. Source only included in Facility Inventory - Emission Units. | OP |  | RP | 30201918 | Industrial Processes - NEC | Caustic Soda Tank | Negligible emission source and not included in Emissions Reporting. Source only included in Facility Inventory - Emission Units. | OP | 2023 | 482.864 | TON | Oil | I | 8736 |  |  |  | PM2.5 Filterable | CAP |  | 2.4e-05 | TON | 0.0001 | LB | TON | Emission factor from application | Site-Specific Emission Factor (no Control Efficiency used) | assuming filterable = primary | 2023GADNR | 2023GADNR
13273 | Terrell | 2657511 | 27300022 | 31742CRGLL715NO | Golden Peanut Company, LLC | 311224 | Soybean and Other Oilseed Processing |  | 31.7814 | -84.4484 | OP | 2023 | RP02 | Storage Tank | Caustic Soda Tank |  |  | Negligible emission source and not included in Emissions Reporting. Source only included in Facility Inventory - Emission Units. | OP |  | RP | 30201918 | Industrial Processes - NEC | Caustic Soda Tank | Negligible emission source and not included in Emissions Reporting. Source only included in Facility Inventory - Emission Units. | OP | 2023 | 482.864 | TON | Oil | I | 8736 |  |  |  | PM10 Filterable | CAP |  | 2.4e-05 | TON | 0.0001 | LB | TON | Emission factor from application | Site-Specific Emission Factor (no Control Efficiency used) | assuming filterable = primary | 2023GADNR | 2023GADNR
13273 | Terrell | 2657511 | 27300022 | 31742CRGLL715NO | Golden Peanut Company, LLC | 311224 | Soybean and Other Oilseed Processing |  | 31.7814 | -84.4484 | OP | 2023 | RP02 | Storage Tank | Caustic Soda Tank |  |  | Negligible emission source and not included in Emissions Reporting. Source only included in Facility Inventory - Emission Units. | OP |  | RP | 30201918 | Industrial Processes - NEC | Caustic Soda Tank | Negligible emission source and not included in Emissions Reporting. Source only included in Facility Inventory - Emission Units. | OP | 2023 | 482.864 | TON | Oil | I | 8736 |  |  |  | PM10 Primary (Filt + Cond) | CAP |  | 2.4e-05 | TON | 0.0001 | LB | TON | EF from application | Site-Specific Emission Factor (no Control Efficiency used) | Comment from 2014 EIS: | 2023GADNR | 2023GADNR
13273 | Terrell | 2657511 | 27300022 | 31742CRGLL715NO | Golden Peanut Company, LLC | 311224 | Soybean and Other Oilseed Processing |  | 31.7814 | -84.4484 | OP | 2023 | RP02 | Storage Tank | Caustic Soda Tank |  |  | Negligible emission source and not included in Emissions Reporting. Source only included in Facility Inventory - Emission Units. | OP |  | RP | 30201918 | Industrial Processes - NEC | Caustic Soda Tank | Negligible emission source and not included in Emissions Reporting. Source only included in Facility Inventory - Emission Units. | OP | 2023 | 482.864 | TON | Oil | I | 8736 |  |  |  | PM2.5 Primary (Filt + Cond) | CAP |  | 2.4e-05 | TON | 0.0001 | LB | TON | EF from application | Site-Specific Emission Factor (no Control Efficiency used) | Comment from 2014 EIS: | 2023GADNR | 2023GADNR
13273 | Terrell | 2657511 | 27300022 | 31742CRGLL715NO | Golden Peanut Company, LLC | 311224 | Soybean and Other Oilseed Processing |  | 31.7814 | -84.4484 | OP | 2023 | SH08 | Other fugitive | Storage & Shipping |  |  | No emissions from operation(s). Source located indoors. | OP |  | SH | 30201799 | Industrial Processes - NEC | Storage & Shipping | No emissions from operation(s). Source located indoors. | OP | 2023 | 19788.6 | TON | Peanuts | I | 8736 |  |  |  | PM2.5 Filterable | CAP |  | 0.000989 | TON | 0.0001 | LB | TON | Emission factor from application | Site-Specific Emission Factor (no Control Efficiency used) | assuming filterable = primary | 2023GADNR | 2023GADNR
13273 | Terrell | 2657511 | 27300022 | 31742CRGLL715NO | Golden Peanut Company, LLC | 311224 | Soybean and Other Oilseed Processing |  | 31.7814 | -84.4484 | OP | 2023 | SH08 | Other fugitive | Storage & Shipping |  |  | No emissions from operation(s). Source located indoors. | OP |  | SH | 30201799 | Industrial Processes - NEC | Storage & Shipping | No emissions from operation(s). Source located indoors. | OP | 2023 | 19788.6 | TON | Peanuts | I | 8736 |  |  |  | PM10 Filterable | CAP |  | 0.000989 | TON | 0.0001 | LB | TON | Emission factor from application | Site-Specific Emission Factor (no Control Efficiency used) | assuming filterable = primary | 2023GADNR | 2023GADNR
13273 | Terrell | 2657511 | 27300022 | 31742CRGLL715NO | Golden Peanut Company, LLC | 311224 | Soybean and Other Oilseed Processing |  | 31.7814 | -84.4484 | OP | 2023 | SH08 | Other fugitive | Storage & Shipping |  |  | No emissions from operation(s). Source located indoors. | OP |  | SH | 30201799 | Industrial Processes - NEC | Storage & Shipping | No emissions from operation(s). Source located indoors. | OP | 2023 | 19788.6 | TON | Peanuts | I | 8736 |  |  |  | PM10 Primary (Filt + Cond) | CAP |  | 0.000989 | TON | 0.0001 | LB | TON | Emission factor from application | Site-Specific Emission Factor (pre-control) plus Control Efficiency | Comment from 2014 EIS: | 2023GADNR | 2023GADNR
13273 | Terrell | 2657511 | 27300022 | 31742CRGLL715NO | Golden Peanut Company, LLC | 311224 | Soybean and Other Oilseed Processing |  | 31.7814 | -84.4484 | OP | 2023 | SH08 | Other fugitive | Storage & Shipping |  |  | No emissions from operation(s). Source located indoors. | OP |  | SH | 30201799 | Industrial Processes - NEC | Storage & Shipping | No emissions from operation(s). Source located indoors. | OP | 2023 | 19788.6 | TON | Peanuts | I | 8736 |  |  |  | PM2.5 Primary (Filt + Cond) | CAP |  | 0.000989 | TON | 0.0001 | LB | TON | Emission factor from application | Site-Specific Emission Factor (no Control Efficiency used) | Comment from 2014 EIS: | 2023GADNR | 2023GADNR
13273 | Terrell | 2657511 | 27300022 | 31742CRGLL715NO | Golden Peanut Company, LLC | 311224 | Soybean and Other Oilseed Processing |  | 31.7814 | -84.4484 | OP | 2023 | SH11 | Other fugitive | Truck Loading of Oilstock |  |  | Fugitive PM emission source. Fugitive PM sources not included in Emissions Reporting. Fugitive PM sources only included in Facility Inventory - Emission Units. | OP |  | SH | 30201701 | Industrial Processes - Storage and Transfer | Truck Loading of Oil Stock | Fugitive PM emission source. Fugitive PM sources not included in Emissions Reporting. Fugitive PM sources only included in Facility Inventory - Emission Units. | OP | 2023 | 9316 | TON | Peanuts | I | 8736 |  |  |  | PM2.5 Filterable | CAP |  | 0.000466 | TON | 0.0001 | LB | TON | Emission factor from application | Site-Specific Emission Factor (no Control Efficiency used) | assuming filterable = primary | 2023GADNR | 2023GADNR
13273 | Terrell | 2657511 | 27300022 | 31742CRGLL715NO | Golden Peanut Company, LLC | 311224 | Soybean and Other Oilseed Processing |  | 31.7814 | -84.4484 | OP | 2023 | SH11 | Other fugitive | Truck Loading of Oilstock |  |  | Fugitive PM emission source. Fugitive PM sources not included in Emissions Reporting. Fugitive PM sources only included in Facility Inventory - Emission Units. | OP |  | SH | 30201701 | Industrial Processes - Storage and Transfer | Truck Loading of Oil Stock | Fugitive PM emission source. Fugitive PM sources not included in Emissions Reporting. Fugitive PM sources only included in Facility Inventory - Emission Units. | OP | 2023 | 9316 | TON | Peanuts | I | 8736 |  |  |  | PM10 Filterable | CAP |  | 0.000466 | TON | 0.0001 | LB | TON | Emission factor from application | Site-Specific Emission Factor (no Control Efficiency used) | assuming filterable = primary | 2023GADNR | 2023GADNR
13273 | Terrell | 2657511 | 27300022 | 31742CRGLL715NO | Golden Peanut Company, LLC | 311224 | Soybean and Other Oilseed Processing |  | 31.7814 | -84.4484 | OP | 2023 | SH11 | Other fugitive | Truck Loading of Oilstock |  |  | Fugitive PM emission source. Fugitive PM sources not included in Emissions Reporting. Fugitive PM sources only included in Facility Inventory - Emission Units. | OP |  | SH | 30201701 | Industrial Processes - Storage and Transfer | Truck Loading of Oil Stock | Fugitive PM emission source. Fugitive PM sources not included in Emissions Reporting. Fugitive PM sources only included in Facility Inventory - Emission Units. | OP | 2023 | 9316 | TON | Peanuts | I | 8736 |  |  |  | PM10 Primary (Filt + Cond) | CAP |  | 0.000466 | TON | 0.0001 | LB | TON | Emission factor from application | Site-Specific Emission Factor (no Control Efficiency used) | Comment from 2014 EIS: | 2023GADNR | 2023GADNR
13273 | Terrell | 2657511 | 27300022 | 31742CRGLL715NO | Golden Peanut Company, LLC | 311224 | Soybean and Other Oilseed Processing |  | 31.7814 | -84.4484 | OP | 2023 | SH11 | Other fugitive | Truck Loading of Oilstock |  |  | Fugitive PM emission source. Fugitive PM sources not included in Emissions Reporting. Fugitive PM sources only included in Facility Inventory - Emission Units. | OP |  | SH | 30201701 | Industrial Processes - Storage and Transfer | Truck Loading of Oil Stock | Fugitive PM emission source. Fugitive PM sources not included in Emissions Reporting. Fugitive PM sources only included in Facility Inventory - Emission Units. | OP | 2023 | 9316 | TON | Peanuts | I | 8736 |  |  |  | PM2.5 Primary (Filt + Cond) | CAP |  | 0.000466 | TON | 0.0001 | LB | TON | Emission factor from application | Site-Specific Emission Factor (no Control Efficiency used) | Comment from 2014 EIS: | 2023GADNR | 2023GADNR
13273 | Terrell | 2657511 | 27300022 | 31742CRGLL715NO | Golden Peanut Company, LLC | 311224 | Soybean and Other Oilseed Processing |  | 31.7814 | -84.4484 | OP | 2023 | SH16 | Other fugitive | Truck Loading of Ground Hulls & Pellets |  |  | Fugitive PM emission source. Fugitive PM sources not included in Emissions Reporting. Fugitive PM sources only included in Facility Inventory - Emission Units. | OP |  | SH | 30201701 | Industrial Processes - Storage and Transfer | Truck Loading of Ground Hulls & Pellets | Fugitive PM emission source. Fugitive PM sources not included in Emissions Reporting. Fugitive PM sources only included in Facility Inventory - Emission Units. | OP | 2023 | 36778 | TON | Peanuts | I | 8736 |  |  |  | PM2.5 Filterable | CAP |  | 0.001839 | TON | 0.0001 | LB | TON | Emission factor from application | Site-Specific Emission Factor (no Control Efficiency used) | assuming filterable = primary | 2023GADNR | 2023GADNR
13273 | Terrell | 2657511 | 27300022 | 31742CRGLL715NO | Golden Peanut Company, LLC | 311224 | Soybean and Other Oilseed Processing |  | 31.7814 | -84.4484 | OP | 2023 | SH16 | Other fugitive | Truck Loading of Ground Hulls & Pellets |  |  | Fugitive PM emission source. Fugitive PM sources not included in Emissions Reporting. Fugitive PM sources only included in Facility Inventory - Emission Units. | OP |  | SH | 30201701 | Industrial Processes - Storage and Transfer | Truck Loading of Ground Hulls & Pellets | Fugitive PM emission source. Fugitive PM sources not included in Emissions Reporting. Fugitive PM sources only included in Facility Inventory - Emission Units. | OP | 2023 | 36778 | TON | Peanuts | I | 8736 |  |  |  | PM10 Filterable | CAP |  | 0.001839 | TON | 0.0001 | LB | TON | Emission factor from application | Site-Specific Emission Factor (no Control Efficiency used) | assuming filterable = primary | 2023GADNR | 2023GADNR
13273 | Terrell | 2657511 | 27300022 | 31742CRGLL715NO | Golden Peanut Company, LLC | 311224 | Soybean and Other Oilseed Processing |  | 31.7814 | -84.4484 | OP | 2023 | SH16 | Other fugitive | Truck Loading of Ground Hulls & Pellets |  |  | Fugitive PM emission source. Fugitive PM sources not included in Emissions Reporting. Fugitive PM sources only included in Facility Inventory - Emission Units. | OP |  | SH | 30201701 | Industrial Processes - Storage and Transfer | Truck Loading of Ground Hulls & Pellets | Fugitive PM emission source. Fugitive PM sources not included in Emissions Reporting. Fugitive PM sources only included in Facility Inventory - Emission Units. | OP | 2023 | 36778 | TON | Peanuts | I | 8736 |  |  |  | PM10 Primary (Filt + Cond) | CAP |  | 0.001839 | TON | 0.0001 | LB | TON | EF From application | Site-Specific Emission Factor (no Control Efficiency used) | Comment from 2014 EIS: | 2023GADNR | 2023GADNR
13273 | Terrell | 2657511 | 27300022 | 31742CRGLL715NO | Golden Peanut Company, LLC | 311224 | Soybean and Other Oilseed Processing |  | 31.7814 | -84.4484 | OP | 2023 | SH16 | Other fugitive | Truck Loading of Ground Hulls & Pellets |  |  | Fugitive PM emission source. Fugitive PM sources not included in Emissions Reporting. Fugitive PM sources only included in Facility Inventory - Emission Units. | OP |  | SH | 30201701 | Industrial Processes - Storage and Transfer | Truck Loading of Ground Hulls & Pellets | Fugitive PM emission source. Fugitive PM sources not included in Emissions Reporting. Fugitive PM sources only included in Facility Inventory - Emission Units. | OP | 2023 | 36778 | TON | Peanuts | I | 8736 |  |  |  | PM2.5 Primary (Filt + Cond) | CAP |  | 0.001839 | TON | 0.0001 | LB | TON | EF from application | Site-Specific Emission Factor (no Control Efficiency used) | Comment from 2014 EIS: | 2023GADNR | 2023GADNR
13273 | Terrell | 2657511 | 27300022 | 31742CRGLL715NO | Golden Peanut Company, LLC | 311224 | Soybean and Other Oilseed Processing |  | 31.7814 | -84.4484 | OP | 2023 | OM12 | Other fugitive | Seedhouse Transfer to Feeder Bin |  |  | Fugitive PM emission source. Fugitive PM sources not included in Emissions Reporting. Fugitive PM sources only included in Facility Inventory - Emission Units. | OP |  | OM | 30201799 | Industrial Processes - NEC | Seedhouse Transfer to Feeder Bin | Fugitive PM emission source. Fugitive PM sources not included in Emissions Reporting. Fugitive PM sources only included in Facility Inventory - Emission Units. | OP | 2023 | 34804 | TON | Peanuts | I | 8736 |  |  |  | PM2.5 Filterable | CAP |  | 0.019142 | TON | 0.0011 | LB | TON | Emission factor from application | Site-Specific Emission Factor (no Control Efficiency used) | assuming filterable = primary | 2023GADNR | 2023GADNR
13273 | Terrell | 2657511 | 27300022 | 31742CRGLL715NO | Golden Peanut Company, LLC | 311224 | Soybean and Other Oilseed Processing |  | 31.7814 | -84.4484 | OP | 2023 | OM12 | Other fugitive | Seedhouse Transfer to Feeder Bin |  |  | Fugitive PM emission source. Fugitive PM sources not included in Emissions Reporting. Fugitive PM sources only included in Facility Inventory - Emission Units. | OP |  | OM | 30201799 | Industrial Processes - NEC | Seedhouse Transfer to Feeder Bin | Fugitive PM emission source. Fugitive PM sources not included in Emissions Reporting. Fugitive PM sources only included in Facility Inventory - Emission Units. | OP | 2023 | 34804 | TON | Peanuts | I | 8736 |  |  |  | PM10 Filterable | CAP |  | 0.10963 | TON | 0.0063 | LB | TON | Emission factor from application | Site-Specific Emission Factor (no Control Efficiency used) | assuming filterable = primary | 2023GADNR | 2023GADNR
13273 | Terrell | 2657511 | 27300022 | 31742CRGLL715NO | Golden Peanut Company, LLC | 311224 | Soybean and Other Oilseed Processing |  | 31.7814 | -84.4484 | OP | 2023 | OM12 | Other fugitive | Seedhouse Transfer to Feeder Bin |  |  | Fugitive PM emission source. Fugitive PM sources not included in Emissions Reporting. Fugitive PM sources only included in Facility Inventory - Emission Units. | OP |  | OM | 30201799 | Industrial Processes - NEC | Seedhouse Transfer to Feeder Bin | Fugitive PM emission source. Fugitive PM sources not included in Emissions Reporting. Fugitive PM sources only included in Facility Inventory - Emission Units. | OP | 2023 | 34804 | TON | Peanuts | I | 8736 |  |  |  | PM2.5 Primary (Filt + Cond) | CAP |  | 0.019142 | TON | 0.0011 | LB | TON | EF from application | Site-Specific Emission Factor (no Control Efficiency used) | Comment from 2014 EIS: | 2023GADNR | 2023GADNR
13273 | Terrell | 2657511 | 27300022 | 31742CRGLL715NO | Golden Peanut Company, LLC | 311224 | Soybean and Other Oilseed Processing |  | 31.7814 | -84.4484 | OP | 2023 | OM12 | Other fugitive | Seedhouse Transfer to Feeder Bin |  |  | Fugitive PM emission source. Fugitive PM sources not included in Emissions Reporting. Fugitive PM sources only included in Facility Inventory - Emission Units. | OP |  | OM | 30201799 | Industrial Processes - NEC | Seedhouse Transfer to Feeder Bin | Fugitive PM emission source. Fugitive PM sources not included in Emissions Reporting. Fugitive PM sources only included in Facility Inventory - Emission Units. | OP | 2023 | 34804 | TON | Peanuts | I | 8736 |  |  |  | PM10 Primary (Filt + Cond) | CAP |  | 0.10963 | TON | 0.0063 | LB | TON | EF from application | Site-Specific Emission Factor (no Control Efficiency used) | Comment from 2014 EIS: | 2023GADNR | 2023GADNR
13273 | Terrell | 2657511 | 27300022 | 31742CRGLL715NO | Golden Peanut Company, LLC | 311224 | Soybean and Other Oilseed Processing |  | 31.7814 | -84.4484 | OP | 2023 | SH15 | Other fugitive | Ground Hull Receiving/ Hull Warehouse |  |  | Fugitive PM emission source. Fugitive PM sources not included in Emissions Reporting. Fugitive PM sources only included in Facility Inventory - Emission Units. | OP |  | SH | 30201799 | Industrial Processes - NEC | Ground Hull Receiving/ Hull Warehouse | Fugitive PM emission source. Fugitive PM sources not included in Emissions Reporting. Fugitive PM sources only included in Facility Inventory - Emission Units. | OP | 2023 | 36778 | TON | Peanuts | I | 8736 |  |  |  | PM2.5 Filterable | CAP |  | 0.001839 | TON | 0.0001 | LB | TON | Emission factor from application | Site-Specific Emission Factor (no Control Efficiency used) | assuming filterable = primary | 2023GADNR | 2023GADNR
13273 | Terrell | 2657511 | 27300022 | 31742CRGLL715NO | Golden Peanut Company, LLC | 311224 | Soybean and Other Oilseed Processing |  | 31.7814 | -84.4484 | OP | 2023 | SH15 | Other fugitive | Ground Hull Receiving/ Hull Warehouse |  |  | Fugitive PM emission source. Fugitive PM sources not included in Emissions Reporting. Fugitive PM sources only included in Facility Inventory - Emission Units. | OP |  | SH | 30201799 | Industrial Processes - NEC | Ground Hull Receiving/ Hull Warehouse | Fugitive PM emission source. Fugitive PM sources not included in Emissions Reporting. Fugitive PM sources only included in Facility Inventory - Emission Units. | OP | 2023 | 36778 | TON | Peanuts | I | 8736 |  |  |  | PM10 Filterable | CAP |  | 0.001839 | TON | 0.0001 | LB | TON | Emission factor from application | Site-Specific Emission Factor (no Control Efficiency used) | assuming filterable = primary | 2023GADNR | 2023GADNR
13273 | Terrell | 2657511 | 27300022 | 31742CRGLL715NO | Golden Peanut Company, LLC | 311224 | Soybean and Other Oilseed Processing |  | 31.7814 | -84.4484 | OP | 2023 | SH15 | Other fugitive | Ground Hull Receiving/ Hull Warehouse |  |  | Fugitive PM emission source. Fugitive PM sources not included in Emissions Reporting. Fugitive PM sources only included in Facility Inventory - Emission Units. | OP |  | SH | 30201799 | Industrial Processes - NEC | Ground Hull Receiving/ Hull Warehouse | Fugitive PM emission source. Fugitive PM sources not included in Emissions Reporting. Fugitive PM sources only included in Facility Inventory - Emission Units. | OP | 2023 | 36778 | TON | Peanuts | I | 8736 |  |  |  | PM2.5 Primary (Filt + Cond) | CAP |  | 0.001839 | TON | 0.0001 | LB | TON | Emission factor from application | Site-Specific Emission Factor (pre-control) plus Control Efficiency | Comment from 2014 EIS: | 2023GADNR | 2023GADNR
13273 | Terrell | 2657511 | 27300022 | 31742CRGLL715NO | Golden Peanut Company, LLC | 311224 | Soybean and Other Oilseed Processing |  | 31.7814 | -84.4484 | OP | 2023 | SH15 | Other fugitive | Ground Hull Receiving/ Hull Warehouse |  |  | Fugitive PM emission source. Fugitive PM sources not included in Emissions Reporting. Fugitive PM sources only included in Facility Inventory - Emission Units. | OP |  | SH | 30201799 | Industrial Processes - NEC | Ground Hull Receiving/ Hull Warehouse | Fugitive PM emission source. Fugitive PM sources not included in Emissions Reporting. Fugitive PM sources only included in Facility Inventory - Emission Units. | OP | 2023 | 36778 | TON | Peanuts | I | 8736 |  |  |  | PM10 Primary (Filt + Cond) | CAP |  | 0.001839 | TON | 0.0001 | LB | TON | Emission factor from application | Site-Specific Emission Factor (no Control Efficiency used) | Comment from 2014 EIS: | 2023GADNR | 2023GADNR
13273 | Terrell | 2657511 | 27300022 | 31742CRGLL715NO | Golden Peanut Company, LLC | 311224 | Soybean and Other Oilseed Processing |  | 31.7814 | -84.4484 | OP | 2023 | SH17 | Other fugitive | Truck Loading of Unground Hulls |  |  | Fugitive PM emission source. Fugitive PM sources not included in Emissions Reporting. Fugitive PM sources only included in Facility Inventory - Emission Units. | OP |  | SH | 30201701 | Industrial Processes - Storage and Transfer | Truck Loading of Unground Hulls | Fugitive PM emission source. Fugitive PM sources not included in Emissions Reporting. Fugitive PM sources only included in Facility Inventory - Emission Units. | OP | 2023 | 33702 | TON | Peanuts | I | 8736 |  |  |  | PM2.5 Filterable | CAP |  | 0.001685 | TON | 0.0001 | LB | TON | Emission factor from application | Site-Specific Emission Factor (no Control Efficiency used) | assuming filterable = primary | 2023GADNR | 2023GADNR
13273 | Terrell | 2657511 | 27300022 | 31742CRGLL715NO | Golden Peanut Company, LLC | 311224 | Soybean and Other Oilseed Processing |  | 31.7814 | -84.4484 | OP | 2023 | SH17 | Other fugitive | Truck Loading of Unground Hulls |  |  | Fugitive PM emission source. Fugitive PM sources not included in Emissions Reporting. Fugitive PM sources only included in Facility Inventory - Emission Units. | OP |  | SH | 30201701 | Industrial Processes - Storage and Transfer | Truck Loading of Unground Hulls | Fugitive PM emission source. Fugitive PM sources not included in Emissions Reporting. Fugitive PM sources only included in Facility Inventory - Emission Units. | OP | 2023 | 33702 | TON | Peanuts | I | 8736 |  |  |  | PM10 Filterable | CAP |  | 0.001685 | TON | 0.0001 | LB | TON | Emission factor from application | Site-Specific Emission Factor (no Control Efficiency used) | assuming filterable = primary | 2023GADNR | 2023GADNR
13273 | Terrell | 2657511 | 27300022 | 31742CRGLL715NO | Golden Peanut Company, LLC | 311224 | Soybean and Other Oilseed Processing |  | 31.7814 | -84.4484 | OP | 2023 | SH17 | Other fugitive | Truck Loading of Unground Hulls |  |  | Fugitive PM emission source. Fugitive PM sources not included in Emissions Reporting. Fugitive PM sources only included in Facility Inventory - Emission Units. | OP |  | SH | 30201701 | Industrial Processes - Storage and Transfer | Truck Loading of Unground Hulls | Fugitive PM emission source. Fugitive PM sources not included in Emissions Reporting. Fugitive PM sources only included in Facility Inventory - Emission Units. | OP | 2023 | 33702 | TON | Peanuts | I | 8736 |  |  |  | PM2.5 Primary (Filt + Cond) | CAP |  | 0.001685 | TON | 0.0001 | LB | TON | Emission factor from application | Site-Specific Emission Factor (pre-control) plus Control Efficiency | Comment from 2014 EIS: | 2023GADNR | 2023GADNR
13273 | Terrell | 2657511 | 27300022 | 31742CRGLL715NO | Golden Peanut Company, LLC | 311224 | Soybean and Other Oilseed Processing |  | 31.7814 | -84.4484 | OP | 2023 | SH17 | Other fugitive | Truck Loading of Unground Hulls |  |  | Fugitive PM emission source. Fugitive PM sources not included in Emissions Reporting. Fugitive PM sources only included in Facility Inventory - Emission Units. | OP |  | SH | 30201701 | Industrial Processes - Storage and Transfer | Truck Loading of Unground Hulls | Fugitive PM emission source. Fugitive PM sources not included in Emissions Reporting. Fugitive PM sources only included in Facility Inventory - Emission Units. | OP | 2023 | 33702 | TON | Peanuts | I | 8736 |  |  |  | PM10 Primary (Filt + Cond) | CAP |  | 0.001685 | TON | 0.0001 | LB | TON | Emission factor from application | Site-Specific Emission Factor (no Control Efficiency used) | Comment from 2014 EIS: | 2023GADNR | 2023GADNR
13273 | Terrell | 2657511 | 27300022 | 31742CRGLL715NO | Golden Peanut Company, LLC | 311224 | Soybean and Other Oilseed Processing |  | 31.7814 | -84.4484 | OP | 2023 | OM36 | Other fugitive | Warehouse #1 Rail Receiving |  |  | Fugitive PM emission source. Fugitive PM sources not included in Emissions Reporting. Fugitive PM sources only included in Facility Inventory - Emission Units. | OP |  | OM | 30201701 | Industrial Processes - Storage and Transfer | Warehouse #1 Rail Receiving | Fugitive PM emission source. Fugitive PM sources not included in Emissions Reporting. Fugitive PM sources only included in Facility Inventory - Emission Units. | OP | 2023 | 34804 | TON | Peanuts | I | 8736 |  |  |  | PM2.5 Filterable | CAP |  | 0.01775 | TON | 0.002 | LB | TON | Emission factor from application | Site-Specific Emission Factor (no Control Efficiency used) | assuming filterable = primary | 2023GADNR | 2023GADNR
13273 | Terrell | 2657511 | 27300022 | 31742CRGLL715NO | Golden Peanut Company, LLC | 311224 | Soybean and Other Oilseed Processing |  | 31.7814 | -84.4484 | OP | 2023 | OM36 | Other fugitive | Warehouse #1 Rail Receiving |  |  | Fugitive PM emission source. Fugitive PM sources not included in Emissions Reporting. Fugitive PM sources only included in Facility Inventory - Emission Units. | OP |  | OM | 30201701 | Industrial Processes - Storage and Transfer | Warehouse #1 Rail Receiving | Fugitive PM emission source. Fugitive PM sources not included in Emissions Reporting. Fugitive PM sources only included in Facility Inventory - Emission Units. | OP | 2023 | 34804 | TON | Peanuts | I | 8736 |  |  |  | PM10 Filterable | CAP |  | 0.10441 | TON | 0.012 | LB | TON | Emission factor from application | Site-Specific Emission Factor (no Control Efficiency used) | assuming filterable = primary | 2023GADNR | 2023GADNR
13273 | Terrell | 2657511 | 27300022 | 31742CRGLL715NO | Golden Peanut Company, LLC | 311224 | Soybean and Other Oilseed Processing |  | 31.7814 | -84.4484 | OP | 2023 | OM36 | Other fugitive | Warehouse #1 Rail Receiving |  |  | Fugitive PM emission source. Fugitive PM sources not included in Emissions Reporting. Fugitive PM sources only included in Facility Inventory - Emission Units. | OP |  | OM | 30201701 | Industrial Processes - Storage and Transfer | Warehouse #1 Rail Receiving | Fugitive PM emission source. Fugitive PM sources not included in Emissions Reporting. Fugitive PM sources only included in Facility Inventory - Emission Units. | OP | 2023 | 34804 | TON | Peanuts | I | 8736 |  |  |  | PM2.5 Primary (Filt + Cond) | CAP |  | 0.01775 | TON | 0.002 | LB | TON | EF from application | Site-Specific Emission Factor (pre-control) plus Control Efficiency | Comment from 2014 EIS: | 2023GADNR | 2023GADNR
13273 | Terrell | 2657511 | 27300022 | 31742CRGLL715NO | Golden Peanut Company, LLC | 311224 | Soybean and Other Oilseed Processing |  | 31.7814 | -84.4484 | OP | 2023 | OM36 | Other fugitive | Warehouse #1 Rail Receiving |  |  | Fugitive PM emission source. Fugitive PM sources not included in Emissions Reporting. Fugitive PM sources only included in Facility Inventory - Emission Units. | OP |  | OM | 30201701 | Industrial Processes - Storage and Transfer | Warehouse #1 Rail Receiving | Fugitive PM emission source. Fugitive PM sources not included in Emissions Reporting. Fugitive PM sources only included in Facility Inventory - Emission Units. | OP | 2023 | 34804 | TON | Peanuts | I | 8736 |  |  |  | PM10 Primary (Filt + Cond) | CAP |  | 0.10441 | TON | 0.012 | LB | TON | EF from application | Site-Specific Emission Factor (pre-control) plus Control Efficiency |  | 2023GADNR | 2023GADNR
13273 | Terrell | 2657511 | 27300022 | 31742CRGLL715NO | Golden Peanut Company, LLC | 311224 | Soybean and Other Oilseed Processing |  | 31.7814 | -84.4484 | OP | 2023 | RC01-3 | Other fugitive | Truck Receiving Pits (3) |  |  | Fugitive PM emission source. Fugitive PM sources not included in Emissions Reporting. Fugitive PM sources only included in Facility Inventory - Emission Units. | OP | 2023 | RC | 30201701 | Industrial Processes - Storage and Transfer | Truck Receiving Pits (3) | Fugitive PM emission source. Fugitive PM sources not included in Emissions Reporting. Fugitive PM sources only included in Facility Inventory - Emission Units. | OP | 2023 | 114000 | TON | Peanuts | I | 8736 |  |  |  | PM2.5 Filterable | CAP |  | 0.0057 | TON | 0.0001 | LB | TON | Emission factor from application | Site-Specific Emission Factor (no Control Efficiency used) | assuming filterable = primary | 2023GADNR | 2023GADNR
13273 | Terrell | 2657511 | 27300022 | 31742CRGLL715NO | Golden Peanut Company, LLC | 311224 | Soybean and Other Oilseed Processing |  | 31.7814 | -84.4484 | OP | 2023 | RC01-3 | Other fugitive | Truck Receiving Pits (3) |  |  | Fugitive PM emission source. Fugitive PM sources not included in Emissions Reporting. Fugitive PM sources only included in Facility Inventory - Emission Units. | OP | 2023 | RC | 30201701 | Industrial Processes - Storage and Transfer | Truck Receiving Pits (3) | Fugitive PM emission source. Fugitive PM sources not included in Emissions Reporting. Fugitive PM sources only included in Facility Inventory - Emission Units. | OP | 2023 | 114000 | TON | Peanuts | I | 8736 |  |  |  | PM10 Filterable | CAP |  | 0.0057 | TON | 0.0001 | LB | TON | Emission factor from application | Site-Specific Emission Factor (no Control Efficiency used) | assuming filterable = primary | 2023GADNR | 2023GADNR
13273 | Terrell | 2657511 | 27300022 | 31742CRGLL715NO | Golden Peanut Company, LLC | 311224 | Soybean and Other Oilseed Processing |  | 31.7814 | -84.4484 | OP | 2023 | RC01-3 | Other fugitive | Truck Receiving Pits (3) |  |  | Fugitive PM emission source. Fugitive PM sources not included in Emissions Reporting. Fugitive PM sources only included in Facility Inventory - Emission Units. | OP | 2023 | RC | 30201701 | Industrial Processes - Storage and Transfer | Truck Receiving Pits (3) | Fugitive PM emission source. Fugitive PM sources not included in Emissions Reporting. Fugitive PM sources only included in Facility Inventory - Emission Units. | OP | 2023 | 114000 | TON | Peanuts | I | 8736 |  |  |  | PM2.5 Primary (Filt + Cond) | CAP |  | 0.0057 | TON | 0.0001 | LB | TON | Emission factor from application | Site-Specific Emission Factor (no Control Efficiency used) | Comment from 2014 EIS: | 2023GADNR | 2023GADNR
13273 | Terrell | 2657511 | 27300022 | 31742CRGLL715NO | Golden Peanut Company, LLC | 311224 | Soybean and Other Oilseed Processing |  | 31.7814 | -84.4484 | OP | 2023 | RC01-3 | Other fugitive | Truck Receiving Pits (3) |  |  | Fugitive PM emission source. Fugitive PM sources not included in Emissions Reporting. Fugitive PM sources only included in Facility Inventory - Emission Units. | OP | 2023 | RC | 30201701 | Industrial Processes - Storage and Transfer | Truck Receiving Pits (3) | Fugitive PM emission source. Fugitive PM sources not included in Emissions Reporting. Fugitive PM sources only included in Facility Inventory - Emission Units. | OP | 2023 | 114000 | TON | Peanuts | I | 8736 |  |  |  | PM10 Primary (Filt + Cond) | CAP |  | 0.0057 | TON | 0.0001 | LB | TON | Emission factor from application | Site-Specific Emission Factor (pre-control) plus Control Efficiency | Comment from 2014 EIS: | 2023GADNR | 2023GADNR
13273 | Terrell | 2657511 | 27300022 | 31742CRGLL715NO | Golden Peanut Company, LLC | 311224 | Soybean and Other Oilseed Processing |  | 31.7814 | -84.4484 | OP | 2023 | SH05 | Other fugitive | Sorting |  |  | No emissions from operation(s). Source located indoors. | OP |  | SH | 30201703 | Industrial Processes - NEC | Sorting | No emissions from operation(s). Source located indoors. | OP | 2023 | 98943 | TON | Peanuts | I | 8736 |  |  |  | PM2.5 Filterable | CAP |  | 0.004947 | TON | 0.0001 | LB | TON | Emission factor from application | Site-Specific Emission Factor (no Control Efficiency used) | assuming filterable = primary | 2023GADNR | 2023GADNR
13273 | Terrell | 2657511 | 27300022 | 31742CRGLL715NO | Golden Peanut Company, LLC | 311224 | Soybean and Other Oilseed Processing |  | 31.7814 | -84.4484 | OP | 2023 | SH05 | Other fugitive | Sorting |  |  | No emissions from operation(s). Source located indoors. | OP |  | SH | 30201703 | Industrial Processes - NEC | Sorting | No emissions from operation(s). Source located indoors. | OP | 2023 | 98943 | TON | Peanuts | I | 8736 |  |  |  | PM10 Filterable | CAP |  | 0.004947 | TON | 0.0001 | LB | TON | Emission factor from application | Site-Specific Emission Factor (no Control Efficiency used) | assuming filterable = primary | 2023GADNR | 2023GADNR
13273 | Terrell | 2657511 | 27300022 | 31742CRGLL715NO | Golden Peanut Company, LLC | 311224 | Soybean and Other Oilseed Processing |  | 31.7814 | -84.4484 | OP | 2023 | SH05 | Other fugitive | Sorting |  |  | No emissions from operation(s). Source located indoors. | OP |  | SH | 30201703 | Industrial Processes - NEC | Sorting | No emissions from operation(s). Source located indoors. | OP | 2023 | 98943 | TON | Peanuts | I | 8736 |  |  |  | PM2.5 Primary (Filt + Cond) | CAP |  | 0.004947 | TON | 0.0001 | LB | TON | Emission factor from application | Site-Specific Emission Factor (no Control Efficiency used) | Comment from 2014 EIS: | 2023GADNR | 2023GADNR
13273 | Terrell | 2657511 | 27300022 | 31742CRGLL715NO | Golden Peanut Company, LLC | 311224 | Soybean and Other Oilseed Processing |  | 31.7814 | -84.4484 | OP | 2023 | SH05 | Other fugitive | Sorting |  |  | No emissions from operation(s). Source located indoors. | OP |  | SH | 30201703 | Industrial Processes - NEC | Sorting | No emissions from operation(s). Source located indoors. | OP | 2023 | 98943 | TON | Peanuts | I | 8736 |  |  |  | PM10 Primary (Filt + Cond) | CAP |  | 0.004947 | TON | 0.0001 | LB | TON | Emission factor from application | Site-Specific Emission Factor (no Control Efficiency used) | Comment from 2014 EIS: | 2023GADNR | 2023GADNR
13273 | Terrell | 2657511 | 27300022 | 31742CRGLL715NO | Golden Peanut Company, LLC | 311224 | Soybean and Other Oilseed Processing |  | 31.7814 | -84.4484 | OP | 2023 | RP03 | Other process equipment | Acid Reactor |  |  | Negligible emission source and not included in Emissions Reporting. Source only included in Facility Inventory - Emission Units. | OP |  | RP | 30201918 | Industrial Processes - NEC | Acid Reactor | Negligible emission source and not included in Emissions Reporting. Source only included in Facility Inventory - Emission Units. | OP | 2023 | 96572.7 | TON | Oil | I | 8736 |  |  |  | Volatile Organic Compounds | CAP |  | 0.001 | TON |  |  |  |  | Material Balance | Comment from 2014 EIS: | 2023GADNR | 2023GADNR
13273 | Terrell | 2657511 | 27300022 | 31742CRGLL715NO | Golden Peanut Company, LLC | 311224 | Soybean and Other Oilseed Processing |  | 31.7814 | -84.4484 | OP | 2023 | SH18 | Other fugitive | Bulk Truck and Rail Loadout |  |  | No emissions from operation(s). Source located indoors. | OP |  | SH | 30201701 | Industrial Processes - Storage and Transfer | Bulk Truck and Rail Loadout | No emissions from operation(s). Source located indoors. | OP | 2023 | 19788.6 | TON | Peanuts | I | 8736 |  |  |  | PM2.5 Filterable | CAP |  | 0.000989 | TON | 0.0001 | LB | TON | Emission factor from application | Site-Specific Emission Factor (no Control Efficiency used) | assuming filterable = primary | 2023GADNR | 2023GADNR
13273 | Terrell | 2657511 | 27300022 | 31742CRGLL715NO | Golden Peanut Company, LLC | 311224 | Soybean and Other Oilseed Processing |  | 31.7814 | -84.4484 | OP | 2023 | SH18 | Other fugitive | Bulk Truck and Rail Loadout |  |  | No emissions from operation(s). Source located indoors. | OP |  | SH | 30201701 | Industrial Processes - Storage and Transfer | Bulk Truck and Rail Loadout | No emissions from operation(s). Source located indoors. | OP | 2023 | 19788.6 | TON | Peanuts | I | 8736 |  |  |  | PM10 Filterable | CAP |  | 0.000989 | TON | 0.0001 | LB | TON | Emission factor from application | Site-Specific Emission Factor (no Control Efficiency used) | assuming filterable = primary | 2023GADNR | 2023GADNR
13273 | Terrell | 2657511 | 27300022 | 31742CRGLL715NO | Golden Peanut Company, LLC | 311224 | Soybean and Other Oilseed Processing |  | 31.7814 | -84.4484 | OP | 2023 | SH18 | Other fugitive | Bulk Truck and Rail Loadout |  |  | No emissions from operation(s). Source located indoors. | OP |  | SH | 30201701 | Industrial Processes - Storage and Transfer | Bulk Truck and Rail Loadout | No emissions from operation(s). Source located indoors. | OP | 2023 | 19788.6 | TON | Peanuts | I | 8736 |  |  |  | PM10 Primary (Filt + Cond) | CAP |  | 0.000989 | TON | 0.0001 | LB | TON | EF from application | Site-Specific Emission Factor (no Control Efficiency used) |  | 2023GADNR | 2023GADNR
13273 | Terrell | 2657511 | 27300022 | 31742CRGLL715NO | Golden Peanut Company, LLC | 311224 | Soybean and Other Oilseed Processing |  | 31.7814 | -84.4484 | OP | 2023 | SH18 | Other fugitive | Bulk Truck and Rail Loadout |  |  | No emissions from operation(s). Source located indoors. | OP |  | SH | 30201701 | Industrial Processes - Storage and Transfer | Bulk Truck and Rail Loadout | No emissions from operation(s). Source located indoors. | OP | 2023 | 19788.6 | TON | Peanuts | I | 8736 |  |  |  | PM2.5 Primary (Filt + Cond) | CAP |  | 0.000989 | TON | 0.0001 | LB | TON | EF from application | Site-Specific Emission Factor (no Control Efficiency used) |  | 2023GADNR | 2023GADNR
13273 | Terrell | 2657511 | 27300022 | 31742CRGLL715NO | Golden Peanut Company, LLC | 311224 | Soybean and Other Oilseed Processing |  | 31.7814 | -84.4484 | OP | 2023 | SH14 | Crusher | Hammermills |  |  |  | OP | 2023 | SH | 30200817 | Industrial Processes - NEC | Hammer Mills |  | OP | 2023 | 20964 | TON | Peanuts | I | 8736 |  |  |  | PM2.5 Filterable | CAP |  | 0.023878 | TON | 0.0057 | LB | TON | Emission factor from application | Site-Specific Emission Factor (no Control Efficiency used) | assuming filterable = primary | 2023GADNR | 2023GADNR
13273 | Terrell | 2657511 | 27300022 | 31742CRGLL715NO | Golden Peanut Company, LLC | 311224 | Soybean and Other Oilseed Processing |  | 31.7814 | -84.4484 | OP | 2023 | SH14 | Crusher | Hammermills |  |  |  | OP | 2023 | SH | 30200817 | Industrial Processes - NEC | Hammer Mills |  | OP | 2023 | 20964 | TON | Peanuts | I | 8736 |  |  |  | PM10 Filterable | CAP |  | 0.14046 | TON | 0.0335 | LB | TON | Emission factor from application | Site-Specific Emission Factor (no Control Efficiency used) | assuming filterable = primary | 2023GADNR | 2023GADNR
13273 | Terrell | 2657511 | 27300022 | 31742CRGLL715NO | Golden Peanut Company, LLC | 311224 | Soybean and Other Oilseed Processing |  | 31.7814 | -84.4484 | OP | 2023 | SH14 | Crusher | Hammermills |  |  |  | OP | 2023 | SH | 30200817 | Industrial Processes - NEC | Hammer Mills |  | OP | 2023 | 20964 | TON | Peanuts | I | 8736 |  |  |  | PM2.5 Primary (Filt + Cond) | CAP |  | 0.023878 | TON | 0.0057 | LB | TON | Emission factor from application | Site-Specific Emission Factor (no Control Efficiency used) | Comment from 2014 EIS: | 2023GADNR | 2023GADNR
13273 | Terrell | 2657511 | 27300022 | 31742CRGLL715NO | Golden Peanut Company, LLC | 311224 | Soybean and Other Oilseed Processing |  | 31.7814 | -84.4484 | OP | 2023 | SH14 | Crusher | Hammermills |  |  |  | OP | 2023 | SH | 30200817 | Industrial Processes - NEC | Hammer Mills |  | OP | 2023 | 20964 | TON | Peanuts | I | 8736 |  |  |  | PM10 Primary (Filt + Cond) | CAP |  | 0.14046 | TON | 0.0335 | LB | TON | Emission factor from application | Site-Specific Emission Factor (no Control Efficiency used) | Comment from 2014 EIS: | 2023GADNR | 2023GADNR
13273 | Terrell | 2657511 | 27300022 | 31742CRGLL715NO | Golden Peanut Company, LLC | 311224 | Soybean and Other Oilseed Processing |  | 31.7814 | -84.4484 | OP | 2023 | OM37 | Other fugitive | Scalping Screen |  |  | Negligible fugitive PM emission source and not included in Emissions Reporting. Fugitive PM sources only included in Facility Inventory - Emission Units. | OP |  | OM | 30201712 | Industrial Processes - NEC | Scapling Screen | Negligible fugitive PM emission source and not included in Emissions Reporting. Fugitive PM sources only included in Facility Inventory - Emission Units. | OP | 2023 | 104412 | TON | Peanuts | I | 8736 |  |  |  | PM2.5 Filterable | CAP |  | 0.005221 | TON | 0.0001 | LB | TON | Emission factor from application | Site-Specific Emission Factor (no Control Efficiency used) | assuming filterable = primary | 2023GADNR | 2023GADNR
13273 | Terrell | 2657511 | 27300022 | 31742CRGLL715NO | Golden Peanut Company, LLC | 311224 | Soybean and Other Oilseed Processing |  | 31.7814 | -84.4484 | OP | 2023 | OM37 | Other fugitive | Scalping Screen |  |  | Negligible fugitive PM emission source and not included in Emissions Reporting. Fugitive PM sources only included in Facility Inventory - Emission Units. | OP |  | OM | 30201712 | Industrial Processes - NEC | Scapling Screen | Negligible fugitive PM emission source and not included in Emissions Reporting. Fugitive PM sources only included in Facility Inventory - Emission Units. | OP | 2023 | 104412 | TON | Peanuts | I | 8736 |  |  |  | PM10 Filterable | CAP |  | 0.005221 | TON | 0.0001 | LB | TON | Emission factor from application | Site-Specific Emission Factor (no Control Efficiency used) | assuming filterable = primary | 2023GADNR | 2023GADNR
13273 | Terrell | 2657511 | 27300022 | 31742CRGLL715NO | Golden Peanut Company, LLC | 311224 | Soybean and Other Oilseed Processing |  | 31.7814 | -84.4484 | OP | 2023 | OM37 | Other fugitive | Scalping Screen |  |  | Negligible fugitive PM emission source and not included in Emissions Reporting. Fugitive PM sources only included in Facility Inventory - Emission Units. | OP |  | OM | 30201712 | Industrial Processes - NEC | Scapling Screen | Negligible fugitive PM emission source and not included in Emissions Reporting. Fugitive PM sources only included in Facility Inventory - Emission Units. | OP | 2023 | 104412 | TON | Peanuts | I | 8736 |  |  |  | PM2.5 Primary (Filt + Cond) | CAP |  | 0.005221 | TON | 0.0001 | LB | TON | Emission factor from application | Site-Specific Emission Factor (no Control Efficiency used) | Comment from 2014 EIS: | 2023GADNR | 2023GADNR
13273 | Terrell | 2657511 | 27300022 | 31742CRGLL715NO | Golden Peanut Company, LLC | 311224 | Soybean and Other Oilseed Processing |  | 31.7814 | -84.4484 | OP | 2023 | OM37 | Other fugitive | Scalping Screen |  |  | Negligible fugitive PM emission source and not included in Emissions Reporting. Fugitive PM sources only included in Facility Inventory - Emission Units. | OP |  | OM | 30201712 | Industrial Processes - NEC | Scapling Screen | Negligible fugitive PM emission source and not included in Emissions Reporting. Fugitive PM sources only included in Facility Inventory - Emission Units. | OP | 2023 | 104412 | TON | Peanuts | I | 8736 |  |  |  | PM10 Primary (Filt + Cond) | CAP |  | 0.005221 | TON | 0.0001 | LB | TON | Emission factor from application | Site-Specific Emission Factor (no Control Efficiency used) | Comment from 2014 EIS: | 2023GADNR | 2023GADNR
13273 | Terrell | 2657511 | 27300022 | 31742CRGLL715NO | Golden Peanut Company, LLC | 311224 | Soybean and Other Oilseed Processing |  | 31.7814 | -84.4484 | OP | 2023 | RP01 | Storage Tank | Citric Acid Tank |  |  | Negligible emission source and not included in Emissions Reporting. Source only included in Facility Inventory - Emission Units. | OP |  | RP | 30201918 | Industrial Processes - NEC | Citric Acid Tank | Negligible emission source and not included in Emissions Reporting. Source only included in Facility Inventory - Emission Units. | OP | 2023 | 4.8286 | TON | Phosphoric Acid | I | 8736 |  |  |  | PM2.5 Filterable | CAP |  | 0 | TON | 0.0001 | LB | TON | Emission factor from application | Site-Specific Emission Factor (no Control Efficiency used) | assuming filterable = primary | 2023GADNR | 2023GADNR
13273 | Terrell | 2657511 | 27300022 | 31742CRGLL715NO | Golden Peanut Company, LLC | 311224 | Soybean and Other Oilseed Processing |  | 31.7814 | -84.4484 | OP | 2023 | RP01 | Storage Tank | Citric Acid Tank |  |  | Negligible emission source and not included in Emissions Reporting. Source only included in Facility Inventory - Emission Units. | OP |  | RP | 30201918 | Industrial Processes - NEC | Citric Acid Tank | Negligible emission source and not included in Emissions Reporting. Source only included in Facility Inventory - Emission Units. | OP | 2023 | 4.8286 | TON | Phosphoric Acid | I | 8736 |  |  |  | PM10 Filterable | CAP |  | 0 | TON | 0.0001 | LB | TON | Emission factor from application | Site-Specific Emission Factor (no Control Efficiency used) | assuming filterable = primary | 2023GADNR | 2023GADNR
13273 | Terrell | 2657511 | 27300022 | 31742CRGLL715NO | Golden Peanut Company, LLC | 311224 | Soybean and Other Oilseed Processing |  | 31.7814 | -84.4484 | OP | 2023 | RP01 | Storage Tank | Citric Acid Tank |  |  | Negligible emission source and not included in Emissions Reporting. Source only included in Facility Inventory - Emission Units. | OP |  | RP | 30201918 | Industrial Processes - NEC | Citric Acid Tank | Negligible emission source and not included in Emissions Reporting. Source only included in Facility Inventory - Emission Units. | OP | 2023 | 4.8286 | TON | Phosphoric Acid | I | 8736 |  |  |  | PM2.5 Primary (Filt + Cond) | CAP |  | 0 | TON | 0.0001 | LB | TON | Emission factor from application | Site-Specific Emission Factor (no Control Efficiency used) | Comment from 2014 EIS:2021 - acid tank | 2023GADNR | 2023GADNR
13273 | Terrell | 2657511 | 27300022 | 31742CRGLL715NO | Golden Peanut Company, LLC | 311224 | Soybean and Other Oilseed Processing |  | 31.7814 | -84.4484 | OP | 2023 | RP01 | Storage Tank | Citric Acid Tank |  |  | Negligible emission source and not included in Emissions Reporting. Source only included in Facility Inventory - Emission Units. | OP |  | RP | 30201918 | Industrial Processes - NEC | Citric Acid Tank | Negligible emission source and not included in Emissions Reporting. Source only included in Facility Inventory - Emission Units. | OP | 2023 | 4.8286 | TON | Phosphoric Acid | I | 8736 |  |  |  | PM10 Primary (Filt + Cond) | CAP |  | 0 | TON | 0.0001 | LB | TON | Emission factor from application | Site-Specific Emission Factor (no Control Efficiency used) | Comment from 2014 EIS:2021 - acid tank | 2023GADNR | 2023GADNR
13273 | Terrell | 2657511 | 27300022 | 31742CRGLL715NO | Golden Peanut Company, LLC | 311224 | Soybean and Other Oilseed Processing |  | 31.7814 | -84.4484 | OP | 2023 | SH07 | Other fugitive | Packaging |  |  | No emissions from operation(s). Source located indoors. | OP |  | SH | 30201799 | Industrial Processes - NEC | Packaging | No emissions from operation(s). Source located indoors. | OP | 2023 | 98943 | TON | Peanuts | I | 8736 |  |  |  | PM2.5 Filterable | CAP |  | 0.004947 | TON | 0.0001 | LB | TON | Emission factor from application | Site-Specific Emission Factor (no Control Efficiency used) | assuming filterable = primary | 2023GADNR | 2023GADNR
13273 | Terrell | 2657511 | 27300022 | 31742CRGLL715NO | Golden Peanut Company, LLC | 311224 | Soybean and Other Oilseed Processing |  | 31.7814 | -84.4484 | OP | 2023 | SH07 | Other fugitive | Packaging |  |  | No emissions from operation(s). Source located indoors. | OP |  | SH | 30201799 | Industrial Processes - NEC | Packaging | No emissions from operation(s). Source located indoors. | OP | 2023 | 98943 | TON | Peanuts | I | 8736 |  |  |  | PM10 Filterable | CAP |  | 0.004947 | TON | 0.0001 | LB | TON | Emission factor from application | Site-Specific Emission Factor (no Control Efficiency used) | assuming filterable = primary | 2023GADNR | 2023GADNR
13273 | Terrell | 2657511 | 27300022 | 31742CRGLL715NO | Golden Peanut Company, LLC | 311224 | Soybean and Other Oilseed Processing |  | 31.7814 | -84.4484 | OP | 2023 | SH07 | Other fugitive | Packaging |  |  | No emissions from operation(s). Source located indoors. | OP |  | SH | 30201799 | Industrial Processes - NEC | Packaging | No emissions from operation(s). Source located indoors. | OP | 2023 | 98943 | TON | Peanuts | I | 8736 |  |  |  | PM10 Primary (Filt + Cond) | CAP |  | 0.004947 | TON | 0.0001 | LB | TON | Emission factor from application | Site-Specific Emission Factor (no Control Efficiency used) | Comment from 2014 EIS: | 2023GADNR | 2023GADNR
13273 | Terrell | 2657511 | 27300022 | 31742CRGLL715NO | Golden Peanut Company, LLC | 311224 | Soybean and Other Oilseed Processing |  | 31.7814 | -84.4484 | OP | 2023 | SH07 | Other fugitive | Packaging |  |  | No emissions from operation(s). Source located indoors. | OP |  | SH | 30201799 | Industrial Processes - NEC | Packaging | No emissions from operation(s). Source located indoors. | OP | 2023 | 98943 | TON | Peanuts | I | 8736 |  |  |  | PM2.5 Primary (Filt + Cond) | CAP |  | 0.004947 | TON | 0.0001 | LB | TON | Emission factor from application | Site-Specific Emission Factor (no Control Efficiency used) | Comment from 2014 EIS: | 2023GADNR | 2023GADNR
13273 | Terrell | 2657511 | 27300022 | 31742CRGLL715NO | Golden Peanut Company, LLC | 311224 | Soybean and Other Oilseed Processing |  | 31.7814 | -84.4484 | OP | 2023 | OM34 | Other process equipment | Solids/Cake Cooler |  |  | Limited operation of OM34 in CY2011. Emissions negligible and not included in Emission Inventory. | OP |  | OM | 30201799 | Industrial Processes - NEC | Solids/Cake Cooler | OM34 was not operated in CY2013. Emissions negligible and not included in Emission Inventory. | OP | 2023 | 55828 | TON | Peanuts | I | 8736 |  |  |  | PM10 Filterable | CAP |  | 0.10581 | TON | 0.003791 | LB | TON | Emission factor from application | Site-Specific Emission Factor (no Control Efficiency used) | assuming filterable = primary | 2023GADNR | 2023GADNR
13273 | Terrell | 2657511 | 27300022 | 31742CRGLL715NO | Golden Peanut Company, LLC | 311224 | Soybean and Other Oilseed Processing |  | 31.7814 | -84.4484 | OP | 2023 | OM34 | Other process equipment | Solids/Cake Cooler |  |  | Limited operation of OM34 in CY2011. Emissions negligible and not included in Emission Inventory. | OP |  | OM | 30201799 | Industrial Processes - NEC | Solids/Cake Cooler | OM34 was not operated in CY2013. Emissions negligible and not included in Emission Inventory. | OP | 2023 | 55828 | TON | Peanuts | I | 8736 |  |  |  | PM2.5 Primary (Filt + Cond) | CAP |  | 0.017988 | TON | 0.0006444 | LB | TON | EF from application | Site-Specific Emission Factor (pre-control) plus Control Efficiency |  | 2023GADNR | 2023GADNR
13273 | Terrell | 2657511 | 27300022 | 31742CRGLL715NO | Golden Peanut Company, LLC | 311224 | Soybean and Other Oilseed Processing |  | 31.7814 | -84.4484 | OP | 2023 | OM34 | Other process equipment | Solids/Cake Cooler |  |  | Limited operation of OM34 in CY2011. Emissions negligible and not included in Emission Inventory. | OP |  | OM | 30201799 | Industrial Processes - NEC | Solids/Cake Cooler | OM34 was not operated in CY2013. Emissions negligible and not included in Emission Inventory. | OP | 2023 | 55828 | TON | Peanuts | I | 8736 |  |  |  | PM10 Primary (Filt + Cond) | CAP |  | 0.10581 | TON | 0.003791 | LB | TON | EF from application | Site-Specific Emission Factor (pre-control) plus Control Efficiency | Comment from 2014 EIS: | 2023GADNR | 2023GADNR
13273 | Terrell | 2657511 | 27300022 | 31742CRGLL715NO | Golden Peanut Company, LLC | 311224 | Soybean and Other Oilseed Processing |  | 31.7814 | -84.4484 | OP | 2023 | OM34 | Other process equipment | Solids/Cake Cooler |  |  | Limited operation of OM34 in CY2011. Emissions negligible and not included in Emission Inventory. | OP |  | OM | 30201799 | Industrial Processes - NEC | Solids/Cake Cooler | OM34 was not operated in CY2013. Emissions negligible and not included in Emission Inventory. | OP | 2023 | 55828 | TON | Peanuts | I | 8736 |  |  |  | PM2.5 Filterable | CAP |  | 0.017988 | TON | 0.0006444 | LB | TON | Emission factor from application | Site-Specific Emission Factor (no Control Efficiency used) | assuming filterable = primary | 2023GADNR | 2023GADNR
13273 | Terrell | 2657511 | 27300022 | 31742CRGLL715NO | Golden Peanut Company, LLC | 311224 | Soybean and Other Oilseed Processing |  | 31.7814 | -84.4484 | OP | 2023 | FML1 | Other fugitive | Foreign Material Loadout to Hopper |  |  | Fugitive PM emission source. Fugitive PM sources not included in Emissions Reporting. Fugitive PM sources only included in Facility Inventory - Emission Units. | OP |  | SH | 30201799 | Industrial Processes - NEC | Foreign Material Loadout to Hopper |  | OP | 2023 | 108909 | TON | Peanuts | I | 8736 |  |  |  | PM2.5 Primary (Filt + Cond) | CAP |  | 0.005445 | TON | 0.0001 | LB | TON | Emission factor from permit application | Site-Specific Emission Factor (no Control Efficiency used) | Comment from 2014 EIS: | 2023GADNR | 2023GADNR
13273 | Terrell | 2657511 | 27300022 | 31742CRGLL715NO | Golden Peanut Company, LLC | 311224 | Soybean and Other Oilseed Processing |  | 31.7814 | -84.4484 | OP | 2023 | FML1 | Other fugitive | Foreign Material Loadout to Hopper |  |  | Fugitive PM emission source. Fugitive PM sources not included in Emissions Reporting. Fugitive PM sources only included in Facility Inventory - Emission Units. | OP |  | SH | 30201799 | Industrial Processes - NEC | Foreign Material Loadout to Hopper |  | OP | 2023 | 108909 | TON | Peanuts | I | 8736 |  |  |  | PM10 Primary (Filt + Cond) | CAP |  | 0.005445 | TON | 0.0001 | LB | TON | Emission factor from permit application | Site-Specific Emission Factor (no Control Efficiency used) | Comment from 2014 EIS: | 2023GADNR | 2023GADNR
13273 | Terrell | 2657511 | 27300022 | 31742CRGLL715NO | Golden Peanut Company, LLC | 311224 | Soybean and Other Oilseed Processing |  | 31.7814 | -84.4484 | OP | 2023 | FML1 | Other fugitive | Foreign Material Loadout to Hopper |  |  | Fugitive PM emission source. Fugitive PM sources not included in Emissions Reporting. Fugitive PM sources only included in Facility Inventory - Emission Units. | OP |  | SH | 30201799 | Industrial Processes - NEC | Foreign Material Loadout to Hopper |  | OP | 2023 | 108909 | TON | Peanuts | I | 8736 |  |  |  | PM2.5 Filterable | CAP |  | 0.005445 | TON | 0.0001 | LB | TON | emission factor from permit application | Site-Specific Emission Factor (no Control Efficiency used) | assuming filterable = primary | 2023GADNR | 2023GADNR
13273 | Terrell | 2657511 | 27300022 | 31742CRGLL715NO | Golden Peanut Company, LLC | 311224 | Soybean and Other Oilseed Processing |  | 31.7814 | -84.4484 | OP | 2023 | FML1 | Other fugitive | Foreign Material Loadout to Hopper |  |  | Fugitive PM emission source. Fugitive PM sources not included in Emissions Reporting. Fugitive PM sources only included in Facility Inventory - Emission Units. | OP |  | SH | 30201799 | Industrial Processes - NEC | Foreign Material Loadout to Hopper |  | OP | 2023 | 108909 | TON | Peanuts | I | 8736 |  |  |  | PM10 Filterable | CAP |  | 0.005445 | TON | 0.0001 | LB | TON | Emission factor from permit application | Site-Specific Emission Factor (no Control Efficiency used) | assuming filterable = primary | 2023GADNR | 2023GADNR
13273 | Terrell | 2657511 | 27300022 | 31742CRGLL715NO | Golden Peanut Company, LLC | 311224 | Soybean and Other Oilseed Processing |  | 31.7814 | -84.4484 | OP | 2023 | OM01 | Other fugitive | Seedhouse Truck Receiving Pit |  |  | Fugitive PM emission source. Fugitive PM sources not included in Emissions Reporting. Fugitive PM sources only included in Facility Inventory - Emission Units. | OP |  | OM | 30201701 | Industrial Processes - Storage and Transfer | Seedhouse Truck Receiving Pit | Fugitive PM emission source. Fugitive PM sources not included in Emissions Reporting. Fugitive PM sources only included in Facility Inventory - Emission Units. | OP | 2023 | 34804 | TON | Peanuts | I | 8736 |  |  |  | PM2.5 Filterable | CAP |  | 0.01775 | TON | 0.002 | LB | TON | Emission factor from application | Site-Specific Emission Factor (no Control Efficiency used) | assuming filterable = primary | 2023GADNR | 2023GADNR
13273 | Terrell | 2657511 | 27300022 | 31742CRGLL715NO | Golden Peanut Company, LLC | 311224 | Soybean and Other Oilseed Processing |  | 31.7814 | -84.4484 | OP | 2023 | OM01 | Other fugitive | Seedhouse Truck Receiving Pit |  |  | Fugitive PM emission source. Fugitive PM sources not included in Emissions Reporting. Fugitive PM sources only included in Facility Inventory - Emission Units. | OP |  | OM | 30201701 | Industrial Processes - Storage and Transfer | Seedhouse Truck Receiving Pit | Fugitive PM emission source. Fugitive PM sources not included in Emissions Reporting. Fugitive PM sources only included in Facility Inventory - Emission Units. | OP | 2023 | 34804 | TON | Peanuts | I | 8736 |  |  |  | PM10 Filterable | CAP |  | 0.10441 | TON | 0.012 | LB | TON | Emission factor from application | Site-Specific Emission Factor (no Control Efficiency used) | assuming filterable = primary | 2023GADNR | 2023GADNR
13273 | Terrell | 2657511 | 27300022 | 31742CRGLL715NO | Golden Peanut Company, LLC | 311224 | Soybean and Other Oilseed Processing |  | 31.7814 | -84.4484 | OP | 2023 | OM01 | Other fugitive | Seedhouse Truck Receiving Pit |  |  | Fugitive PM emission source. Fugitive PM sources not included in Emissions Reporting. Fugitive PM sources only included in Facility Inventory - Emission Units. | OP |  | OM | 30201701 | Industrial Processes - Storage and Transfer | Seedhouse Truck Receiving Pit | Fugitive PM emission source. Fugitive PM sources not included in Emissions Reporting. Fugitive PM sources only included in Facility Inventory - Emission Units. | OP | 2023 | 34804 | TON | Peanuts | I | 8736 |  |  |  | PM2.5 Primary (Filt + Cond) | CAP |  | 0.01775 | TON | 0.002 | LB | TON | Emission factor from application | Site-Specific Emission Factor (no Control Efficiency used) | Comment from 2014 EIS: | 2023GADNR | 2023GADNR
13273 | Terrell | 2657511 | 27300022 | 31742CRGLL715NO | Golden Peanut Company, LLC | 311224 | Soybean and Other Oilseed Processing |  | 31.7814 | -84.4484 | OP | 2023 | OM01 | Other fugitive | Seedhouse Truck Receiving Pit |  |  | Fugitive PM emission source. Fugitive PM sources not included in Emissions Reporting. Fugitive PM sources only included in Facility Inventory - Emission Units. | OP |  | OM | 30201701 | Industrial Processes - Storage and Transfer | Seedhouse Truck Receiving Pit | Fugitive PM emission source. Fugitive PM sources not included in Emissions Reporting. Fugitive PM sources only included in Facility Inventory - Emission Units. | OP | 2023 | 34804 | TON | Peanuts | I | 8736 |  |  |  | PM10 Primary (Filt + Cond) | CAP |  | 0.10441 | TON | 0.012 | LB | TON | EF from application | Site-Specific Emission Factor (no Control Efficiency used) | Comment from 2014 EIS: | 2023GADNR | 2023GADNR
13273 | Terrell | 2657511 | 27300022 | 31742CRGLL715NO | Golden Peanut Company, LLC | 311224 | Soybean and Other Oilseed Processing |  | 31.7814 | -84.4484 | OP | 2023 | OM07 | Other fugitive | Farmer Stock Cleaner Trash to Truck |  |  | Fugitive PM emission source. Fugitive PM sources not included in Emissions Reporting. Fugitive PM sources only included in Facility Inventory - Emission Units. | OP |  | OM | 30201701 | Industrial Processes - Storage and Transfer | Farmer Stock Cleaner Trash to Truck | Fugitive PM emission source. Fugitive PM sources not included in Emissions Reporting. Fugitive PM sources only included in Facility Inventory - Emission Units. | OP | 2023 | 495.84 | TON | Peanuts | I | 8736 |  |  |  | PM2.5 Filterable | CAP |  | 0.012644 | TON | 0.051 | LB | TON | Emission factor from application | Site-Specific Emission Factor (no Control Efficiency used) | assuming filterable = primary | 2023GADNR | 2023GADNR
13273 | Terrell | 2657511 | 27300022 | 31742CRGLL715NO | Golden Peanut Company, LLC | 311224 | Soybean and Other Oilseed Processing |  | 31.7814 | -84.4484 | OP | 2023 | OM07 | Other fugitive | Farmer Stock Cleaner Trash to Truck |  |  | Fugitive PM emission source. Fugitive PM sources not included in Emissions Reporting. Fugitive PM sources only included in Facility Inventory - Emission Units. | OP |  | OM | 30201701 | Industrial Processes - Storage and Transfer | Farmer Stock Cleaner Trash to Truck | Fugitive PM emission source. Fugitive PM sources not included in Emissions Reporting. Fugitive PM sources only included in Facility Inventory - Emission Units. | OP | 2023 | 495.84 | TON | Peanuts | I | 8736 |  |  |  | PM10 Filterable | CAP |  | 0.074376 | TON | 0.3 | LB | TON | Emission factor from application | Site-Specific Emission Factor (no Control Efficiency used) | assuming filterable = primary | 2023GADNR | 2023GADNR
13273 | Terrell | 2657511 | 27300022 | 31742CRGLL715NO | Golden Peanut Company, LLC | 311224 | Soybean and Other Oilseed Processing |  | 31.7814 | -84.4484 | OP | 2023 | OM07 | Other fugitive | Farmer Stock Cleaner Trash to Truck |  |  | Fugitive PM emission source. Fugitive PM sources not included in Emissions Reporting. Fugitive PM sources only included in Facility Inventory - Emission Units. | OP |  | OM | 30201701 | Industrial Processes - Storage and Transfer | Farmer Stock Cleaner Trash to Truck | Fugitive PM emission source. Fugitive PM sources not included in Emissions Reporting. Fugitive PM sources only included in Facility Inventory - Emission Units. | OP | 2023 | 495.84 | TON | Peanuts | I | 8736 |  |  |  | PM2.5 Primary (Filt + Cond) | CAP |  | 0.012644 | TON | 0.051 | LB | TON | Emission factor from application | Site-Specific Emission Factor (no Control Efficiency used) | Comment from 2014 EIS: | 2023GADNR | 2023GADNR
13273 | Terrell | 2657511 | 27300022 | 31742CRGLL715NO | Golden Peanut Company, LLC | 311224 | Soybean and Other Oilseed Processing |  | 31.7814 | -84.4484 | OP | 2023 | OM07 | Other fugitive | Farmer Stock Cleaner Trash to Truck |  |  | Fugitive PM emission source. Fugitive PM sources not included in Emissions Reporting. Fugitive PM sources only included in Facility Inventory - Emission Units. | OP |  | OM | 30201701 | Industrial Processes - Storage and Transfer | Farmer Stock Cleaner Trash to Truck | Fugitive PM emission source. Fugitive PM sources not included in Emissions Reporting. Fugitive PM sources only included in Facility Inventory - Emission Units. | OP | 2023 | 495.84 | TON | Peanuts | I | 8736 |  |  |  | PM10 Primary (Filt + Cond) | CAP |  | 0.074376 | TON | 0.3 | LB | TON | Emission factor from application | Site-Specific Emission Factor (no Control Efficiency used) | Comment from 2014 EIS: | 2023GADNR | 2023GADNR
13273 | Terrell | 2657511 | 27300022 | 31742CRGLL715NO | Golden Peanut Company, LLC | 311224 | Soybean and Other Oilseed Processing |  | 31.7814 | -84.4484 | OP | 2023 | OM17 | Other process equipment | Cooker |  |  | Negligible VOC emissions from this source. Source not included in Emissions Reporting. Source only included in Facility Inventory - Emission Units. | OP |  | OM | 30201799 | Industrial Processes - NEC | Cooker | Negligible VOC emissions from this source. Source not included in Emissions Reporting. Source only included in Facility Inventory - Emission Units. | OP | 2023 | 104412 | TON | Peanuts | I | 8736 |  |  |  | PM2.5 Filterable | CAP |  | 0.005221 | TON | 0.0001 | LB | TON | Emission factor from application | Site-Specific Emission Factor (no Control Efficiency used) | assuming filterable = primary | 2023GADNR | 2023GADNR
13273 | Terrell | 2657511 | 27300022 | 31742CRGLL715NO | Golden Peanut Company, LLC | 311224 | Soybean and Other Oilseed Processing |  | 31.7814 | -84.4484 | OP | 2023 | OM17 | Other process equipment | Cooker |  |  | Negligible VOC emissions from this source. Source not included in Emissions Reporting. Source only included in Facility Inventory - Emission Units. | OP |  | OM | 30201799 | Industrial Processes - NEC | Cooker | Negligible VOC emissions from this source. Source not included in Emissions Reporting. Source only included in Facility Inventory - Emission Units. | OP | 2023 | 104412 | TON | Peanuts | I | 8736 |  |  |  | PM10 Filterable | CAP |  | 0.005221 | TON | 0.0001 | LB | TON | Emission factor from application | Site-Specific Emission Factor (no Control Efficiency used) | assuming filterable = primary | 2023GADNR | 2023GADNR
13273 | Terrell | 2657511 | 27300022 | 31742CRGLL715NO | Golden Peanut Company, LLC | 311224 | Soybean and Other Oilseed Processing |  | 31.7814 | -84.4484 | OP | 2023 | OM17 | Other process equipment | Cooker |  |  | Negligible VOC emissions from this source. Source not included in Emissions Reporting. Source only included in Facility Inventory - Emission Units. | OP |  | OM | 30201799 | Industrial Processes - NEC | Cooker | Negligible VOC emissions from this source. Source not included in Emissions Reporting. Source only included in Facility Inventory - Emission Units. | OP | 2023 | 104412 | TON | Peanuts | I | 8736 |  |  |  | PM10 Primary (Filt + Cond) | CAP |  | 0.005221 | TON | 0.0001 | LB | TON | Emission factor from application | Site-Specific Emission Factor (no Control Efficiency used) | Comment from 2014 EIS: | 2023GADNR | 2023GADNR
13273 | Terrell | 2657511 | 27300022 | 31742CRGLL715NO | Golden Peanut Company, LLC | 311224 | Soybean and Other Oilseed Processing |  | 31.7814 | -84.4484 | OP | 2023 | OM17 | Other process equipment | Cooker |  |  | Negligible VOC emissions from this source. Source not included in Emissions Reporting. Source only included in Facility Inventory - Emission Units. | OP |  | OM | 30201799 | Industrial Processes - NEC | Cooker | Negligible VOC emissions from this source. Source not included in Emissions Reporting. Source only included in Facility Inventory - Emission Units. | OP | 2023 | 104412 | TON | Peanuts | I | 8736 |  |  |  | PM2.5 Primary (Filt + Cond) | CAP |  | 0.005221 | TON | 0.0001 | LB | TON | Emission factor from application | Site-Specific Emission Factor (no Control Efficiency used) | Comment from 2014 EIS: | 2023GADNR | 2023GADNR
13229 | Pierce | 2276911 | 22900002 |  | West Fraser Blackshear Sawmill | 321113 | Sawmills |  | 31.3204 | -82.2171 | OP | 2023 | PL | Other process equipment | PLANER MILL TRANSFER CYCLONE | 24 | E3LB/HR | Estimated 12 tons/hr throughput rate. Original Planermill Cyclone installed in 1975 | OP | 2023 | 1 | 30700805 | Industrial Processes - Pulp & Paper | PLANER MILL TRANSFER CYCLONE |  | OP | 2023 | 4401 | HR | Dry Sawdust | O | 4000 |  |  |  | PM2.5 Primary (Filt + Cond) | CAP |  | 3.3228 | TON | 1.51 | LB | HR | Same EF as filterable used as condensable are negligible on wood handling | Other Emission Factor (no Control Efficiency used) |  | 2023GADNR | 2023GADNR
13229 | Pierce | 2276911 | 22900002 |  | West Fraser Blackshear Sawmill | 321113 | Sawmills |  | 31.3204 | -82.2171 | OP | 2023 | PL | Other process equipment | PLANER MILL TRANSFER CYCLONE | 24 | E3LB/HR | Estimated 12 tons/hr throughput rate. Original Planermill Cyclone installed in 1975 | OP | 2023 | 1 | 30700805 | Industrial Processes - Pulp & Paper | PLANER MILL TRANSFER CYCLONE |  | OP | 2023 | 4401 | HR | Dry Sawdust | O | 4000 |  |  |  | PM10 Primary (Filt + Cond) | CAP |  | 6.6455 | TON | 3.02 | LB | HR | Same EF as filterable used as condensable are negligible on wood handling | Other Emission Factor (no Control Efficiency used) |  | 2023GADNR | 2023GADNR
13229 | Pierce | 2276911 | 22900002 |  | West Fraser Blackshear Sawmill | 321113 | Sawmills |  | 31.3204 | -82.2171 | OP | 2023 | PL | Other process equipment | PLANER MILL TRANSFER CYCLONE | 24 | E3LB/HR | Estimated 12 tons/hr throughput rate. Original Planermill Cyclone installed in 1975 | OP | 2023 | 1 | 30700805 | Industrial Processes - Pulp & Paper | PLANER MILL TRANSFER CYCLONE |  | OP | 2023 | 4401 | HR | Dry Sawdust | O | 4000 |  |  |  | PM2.5 Filterable | CAP |  | 3.3228 | TON | 1.51 | LB | HR | EPA Med Eff Cyclone grain loading | Other Emission Factor (no Control Efficiency used) |  | 2023GADNR | 2023GADNR
13229 | Pierce | 2276911 | 22900002 |  | West Fraser Blackshear Sawmill | 321113 | Sawmills |  | 31.3204 | -82.2171 | OP | 2023 | PL | Other process equipment | PLANER MILL TRANSFER CYCLONE | 24 | E3LB/HR | Estimated 12 tons/hr throughput rate. Original Planermill Cyclone installed in 1975 | OP | 2023 | 1 | 30700805 | Industrial Processes - Pulp & Paper | PLANER MILL TRANSFER CYCLONE |  | OP | 2023 | 4401 | HR | Dry Sawdust | O | 4000 |  |  |  | PM10 Filterable | CAP |  | 6.6455 | TON | 3.02 | LB | HR | ODEQ Emission Factor | Other Emission Factor (no Control Efficiency used) |  | 2023GADNR | 2023GADNR
13229 | Pierce | 2276911 | 22900002 |  | West Fraser Blackshear Sawmill | 321113 | Sawmills |  | 31.3204 | -82.2171 | OP | 2023 | KL01 | Dry Kiln | Batch Lumber Kiln No. 1 (KL01) with Dry Shavings Suspension Burner | 24 | E6BTU/HR | Estimated Annual Capacity in MMBDFt Two Process IDs created for KL01. The burner emissions are routed through the kiln and the emissions are combined. No separate emission release pt. for the burner. | OP | 2023 | 2 | 30700844 | Industrial Processes - Pulp & Paper | LUMBER PRODUCTION |  | OP | 2023 | 108146 | E6BTU | Wood | I | 7000 |  |  |  | Sulfur Dioxide | CAP |  | 1.3518 | TON | 0.025 | LB | E6BTU | GA EPD Emission Factor | Other Emission Factor (no Control Efficiency used) |  | 2023GADNR | 2023GADNR
13229 | Pierce | 2276911 | 22900002 |  | West Fraser Blackshear Sawmill | 321113 | Sawmills |  | 31.3204 | -82.2171 | OP | 2023 | KL01 | Dry Kiln | Batch Lumber Kiln No. 1 (KL01) with Dry Shavings Suspension Burner | 24 | E6BTU/HR | Estimated Annual Capacity in MMBDFt Two Process IDs created for KL01. The burner emissions are routed through the kiln and the emissions are combined. No separate emission release pt. for the burner. | OP | 2023 | 1 | 30700844 | Industrial Processes - Pulp & Paper | Direct-Fired Pine Lumber Mill with Dry Shavings Burner |  | OP | 2023 | 42634 | E3BDFT | Wood | I | 7000 |  |  |  | PM Condensible | CAP |  | 0.021831 | TON | 0.069 | LB | E3BBL | EPD Recommended Emission factors for Lumber Kiln Permitting in Georgia | Other Emission Factor (no Control Efficiency used) | Condensable PM is based on unpublished data provided by NCASI. NCASI recommends a ratio of Condensable to Filterable PM of 1.016. The Condensable PM emission factor used is therefore 0.069 lb/MBF. | 2023GADNR | 2023GADNR
13229 | Pierce | 2276911 | 22900002 |  | West Fraser Blackshear Sawmill | 321113 | Sawmills |  | 31.3204 | -82.2171 | OP | 2023 | KL01 | Dry Kiln | Batch Lumber Kiln No. 1 (KL01) with Dry Shavings Suspension Burner | 24 | E6BTU/HR | Estimated Annual Capacity in MMBDFt Two Process IDs created for KL01. The burner emissions are routed through the kiln and the emissions are combined. No separate emission release pt. for the burner. | OP | 2023 | 1 | 30700844 | Industrial Processes - Pulp & Paper | Direct-Fired Pine Lumber Mill with Dry Shavings Burner |  | OP | 2023 | 42634 | E3BDFT | Wood | I | 7000 |  |  |  | Nitrogen Oxides | CAP |  | 5.9688 | TON | 0.28 | LB | E3BDFT | GA EPD Recommended EF | Trade Group Emission Factor (no Control Efficiency used) |  | 2023GADNR | 2023GADNR
13229 | Pierce | 2276911 | 22900002 |  | West Fraser Blackshear Sawmill | 321113 | Sawmills |  | 31.3204 | -82.2171 | OP | 2023 | KL01 | Dry Kiln | Batch Lumber Kiln No. 1 (KL01) with Dry Shavings Suspension Burner | 24 | E6BTU/HR | Estimated Annual Capacity in MMBDFt Two Process IDs created for KL01. The burner emissions are routed through the kiln and the emissions are combined. No separate emission release pt. for the burner. | OP | 2023 | 1 | 30700844 | Industrial Processes - Pulp & Paper | Direct-Fired Pine Lumber Mill with Dry Shavings Burner |  | OP | 2023 | 42634 | E3BDFT | Wood | I | 7000 |  |  |  | PM2.5 Primary (Filt + Cond) | CAP |  | 2.1104 | TON | 0.099 | LB | E3BDFT | GA EPD EF | Trade Group Emission Factor (no Control Efficiency used) |  | 2023GADNR | 2023GADNR
13229 | Pierce | 2276911 | 22900002 |  | West Fraser Blackshear Sawmill | 321113 | Sawmills |  | 31.3204 | -82.2171 | OP | 2023 | KL01 | Dry Kiln | Batch Lumber Kiln No. 1 (KL01) with Dry Shavings Suspension Burner | 24 | E6BTU/HR | Estimated Annual Capacity in MMBDFt Two Process IDs created for KL01. The burner emissions are routed through the kiln and the emissions are combined. No separate emission release pt. for the burner. | OP | 2023 | 1 | 30700844 | Industrial Processes - Pulp & Paper | Direct-Fired Pine Lumber Mill with Dry Shavings Burner |  | OP | 2023 | 42634 | E3BDFT | Wood | I | 7000 |  |  |  | PM10 Primary (Filt + Cond) | CAP |  | 2.217 | TON | 0.104 | LB | E3BDFT | GA EPD Recommended Emission Factor | Trade Group Emission Factor (no Control Efficiency used) | Comment from 2017 EIS: Comment from 2014 EIS: | 2023GADNR | 2023GADNR
13229 | Pierce | 2276911 | 22900002 |  | West Fraser Blackshear Sawmill | 321113 | Sawmills |  | 31.3204 | -82.2171 | OP | 2023 | KL01 | Dry Kiln | Batch Lumber Kiln No. 1 (KL01) with Dry Shavings Suspension Burner | 24 | E6BTU/HR | Estimated Annual Capacity in MMBDFt Two Process IDs created for KL01. The burner emissions are routed through the kiln and the emissions are combined. No separate emission release pt. for the burner. | OP | 2023 | 1 | 30700844 | Industrial Processes - Pulp & Paper | Direct-Fired Pine Lumber Mill with Dry Shavings Burner |  | OP | 2023 | 42634 | E3BDFT | Wood | I | 7000 |  |  |  | Volatile Organic Compounds | CAP |  | 85.268 | TON | 4 | LB | E3BDFT | GA EPD Emission Factors | Other Emission Factor (no Control Efficiency used) |  | 2023GADNR | 2023GADNR
13229 | Pierce | 2276911 | 22900002 |  | West Fraser Blackshear Sawmill | 321113 | Sawmills |  | 31.3204 | -82.2171 | OP | 2023 | KL01 | Dry Kiln | Batch Lumber Kiln No. 1 (KL01) with Dry Shavings Suspension Burner | 24 | E6BTU/HR | Estimated Annual Capacity in MMBDFt Two Process IDs created for KL01. The burner emissions are routed through the kiln and the emissions are combined. No separate emission release pt. for the burner. | OP | 2023 | 1 | 30700844 | Industrial Processes - Pulp & Paper | Direct-Fired Pine Lumber Mill with Dry Shavings Burner |  | OP | 2023 | 42634 | E3BDFT | Wood | I | 7000 |  |  |  | Carbon Monoxide | CAP |  | 15.5614 | TON | 0.73 | LB | E3BDFT | GA EPD Emission Factors | Other Emission Factor (no Control Efficiency used) |  | 2023GADNR | 2023GADNR
13229 | Pierce | 2276911 | 22900002 |  | West Fraser Blackshear Sawmill | 321113 | Sawmills |  | 31.3204 | -82.2171 | OP | 2023 | KL01 | Dry Kiln | Batch Lumber Kiln No. 1 (KL01) with Dry Shavings Suspension Burner | 24 | E6BTU/HR | Estimated Annual Capacity in MMBDFt Two Process IDs created for KL01. The burner emissions are routed through the kiln and the emissions are combined. No separate emission release pt. for the burner. | OP | 2023 | 1 | 30700844 | Industrial Processes - Pulp & Paper | Direct-Fired Pine Lumber Mill with Dry Shavings Burner |  | OP | 2023 | 42634 | E3BDFT | Wood | I | 7000 |  |  |  | Acetaldehyde | HAP | HAP-VOC | 1918.53 | LB | 0.045 | LB | E3BDFT | GA EPD Emission Factor | Other Emission Factor (no Control Efficiency used) |  | 2023GADNR | 2023GADNR
13229 | Pierce | 2276911 | 22900002 |  | West Fraser Blackshear Sawmill | 321113 | Sawmills |  | 31.3204 | -82.2171 | OP | 2023 | KL01 | Dry Kiln | Batch Lumber Kiln No. 1 (KL01) with Dry Shavings Suspension Burner | 24 | E6BTU/HR | Estimated Annual Capacity in MMBDFt Two Process IDs created for KL01. The burner emissions are routed through the kiln and the emissions are combined. No separate emission release pt. for the burner. | OP | 2023 | 1 | 30700844 | Industrial Processes - Pulp & Paper | Direct-Fired Pine Lumber Mill with Dry Shavings Burner |  | OP | 2023 | 42634 | E3BDFT | Wood | I | 7000 |  |  |  | Formaldehyde | HAP | HAP-VOC | 1645.672 | LB | 0.0386 | LB | E3BDFT | GA EPD Emission Factor | Other Emission Factor (no Control Efficiency used) |  | 2023GADNR | 2023GADNR
13229 | Pierce | 2276911 | 22900002 |  | West Fraser Blackshear Sawmill | 321113 | Sawmills |  | 31.3204 | -82.2171 | OP | 2023 | KL01 | Dry Kiln | Batch Lumber Kiln No. 1 (KL01) with Dry Shavings Suspension Burner | 24 | E6BTU/HR | Estimated Annual Capacity in MMBDFt Two Process IDs created for KL01. The burner emissions are routed through the kiln and the emissions are combined. No separate emission release pt. for the burner. | OP | 2023 | 1 | 30700844 | Industrial Processes - Pulp & Paper | Direct-Fired Pine Lumber Mill with Dry Shavings Burner |  | OP | 2023 | 42634 | E3BDFT | Wood | I | 7000 |  |  |  | Methanol | HAP | HAP-VOC | 6864.08 | LB | 0.161 | LB | E3BDFT | GA EPD Emission Factor | Other Emission Factor (no Control Efficiency used) |  | 2023GADNR | 2023GADNR
13229 | Pierce | 2276911 | 22900002 |  | West Fraser Blackshear Sawmill | 321113 | Sawmills |  | 31.3204 | -82.2171 | OP | 2023 | KL02 | Dry Kiln | Batch Lumber Kiln No. 2 (KL02) with Dry Shavings Suspension Burner | 24 | E6BTU/HR | Estimated Annual Capacity in MMBDFt Two Process IDs created for KL02. The burner emissions are routed through the kiln and the emissions are combined. No separate emission release pt. for the burner. | OP | 2023 | 1 | 30700844 | Industrial Processes - Pulp & Paper | Direct Fired Kiln No. 2 fired with shavings suspension burner |  | OP | 2023 | 35111 | E3BDFT | Wood | O | 7000 |  |  |  | PM Condensible | CAP |  | 0.017979 | TON | 0.069 | LB | E3BBL | EPD Recommended Emission factors for Lumber Kiln Permitting in Georgia | Other Emission Factor (no Control Efficiency used) | Condensable PM is based on unpublished data provided by NCASI. NCASI recommends a ratio of Condensable to Filterable PM of 1.016. The Condensable PM emission factor used is therefore 0.069 lb/MBF. | 2023GADNR | 2023GADNR
13229 | Pierce | 2276911 | 22900002 |  | West Fraser Blackshear Sawmill | 321113 | Sawmills |  | 31.3204 | -82.2171 | OP | 2023 | KL02 | Dry Kiln | Batch Lumber Kiln No. 2 (KL02) with Dry Shavings Suspension Burner | 24 | E6BTU/HR | Estimated Annual Capacity in MMBDFt Two Process IDs created for KL02. The burner emissions are routed through the kiln and the emissions are combined. No separate emission release pt. for the burner. | OP | 2023 | 1 | 30700844 | Industrial Processes - Pulp & Paper | Direct Fired Kiln No. 2 fired with shavings suspension burner |  | OP | 2023 | 35111 | E3BDFT | Wood | O | 7000 |  |  |  | Methanol | HAP | HAP-VOC | 5652.88 | LB | 0.161 | LB | E3BDFT | GA EPD Emission Factor | Other Emission Factor (no Control Efficiency used) |  | 2023GADNR | 2023GADNR
13229 | Pierce | 2276911 | 22900002 |  | West Fraser Blackshear Sawmill | 321113 | Sawmills |  | 31.3204 | -82.2171 | OP | 2023 | KL02 | Dry Kiln | Batch Lumber Kiln No. 2 (KL02) with Dry Shavings Suspension Burner | 24 | E6BTU/HR | Estimated Annual Capacity in MMBDFt Two Process IDs created for KL02. The burner emissions are routed through the kiln and the emissions are combined. No separate emission release pt. for the burner. | OP | 2023 | 1 | 30700844 | Industrial Processes - Pulp & Paper | Direct Fired Kiln No. 2 fired with shavings suspension burner |  | OP | 2023 | 35111 | E3BDFT | Wood | O | 7000 |  |  |  | Acetaldehyde | HAP | HAP-VOC | 1579.996 | LB | 0.045 | LB | E3BDFT | GA EPD Emission Factor | Other Emission Factor (no Control Efficiency used) |  | 2023GADNR | 2023GADNR
13229 | Pierce | 2276911 | 22900002 |  | West Fraser Blackshear Sawmill | 321113 | Sawmills |  | 31.3204 | -82.2171 | OP | 2023 | KL02 | Dry Kiln | Batch Lumber Kiln No. 2 (KL02) with Dry Shavings Suspension Burner | 24 | E6BTU/HR | Estimated Annual Capacity in MMBDFt Two Process IDs created for KL02. The burner emissions are routed through the kiln and the emissions are combined. No separate emission release pt. for the burner. | OP | 2023 | 1 | 30700844 | Industrial Processes - Pulp & Paper | Direct Fired Kiln No. 2 fired with shavings suspension burner |  | OP | 2023 | 35111 | E3BDFT | Wood | O | 7000 |  |  |  | Formaldehyde | HAP | HAP-VOC | 1355.284 | LB | 0.0386 | LB | E3BDFT | GA EPD Emission Factor | Other Emission Factor (no Control Efficiency used) |  | 2023GADNR | 2023GADNR
13229 | Pierce | 2276911 | 22900002 |  | West Fraser Blackshear Sawmill | 321113 | Sawmills |  | 31.3204 | -82.2171 | OP | 2023 | KL02 | Dry Kiln | Batch Lumber Kiln No. 2 (KL02) with Dry Shavings Suspension Burner | 24 | E6BTU/HR | Estimated Annual Capacity in MMBDFt Two Process IDs created for KL02. The burner emissions are routed through the kiln and the emissions are combined. No separate emission release pt. for the burner. | OP | 2023 | 1 | 30700844 | Industrial Processes - Pulp & Paper | Direct Fired Kiln No. 2 fired with shavings suspension burner |  | OP | 2023 | 35111 | E3BDFT | Wood | O | 7000 |  |  |  | Volatile Organic Compounds | CAP |  | 70.222 | TON | 4 | LB | E3BDFT | GA EPD Emission Factor | Other Emission Factor (no Control Efficiency used) |  | 2023GADNR | 2023GADNR
13229 | Pierce | 2276911 | 22900002 |  | West Fraser Blackshear Sawmill | 321113 | Sawmills |  | 31.3204 | -82.2171 | OP | 2023 | KL02 | Dry Kiln | Batch Lumber Kiln No. 2 (KL02) with Dry Shavings Suspension Burner | 24 | E6BTU/HR | Estimated Annual Capacity in MMBDFt Two Process IDs created for KL02. The burner emissions are routed through the kiln and the emissions are combined. No separate emission release pt. for the burner. | OP | 2023 | 1 | 30700844 | Industrial Processes - Pulp & Paper | Direct Fired Kiln No. 2 fired with shavings suspension burner |  | OP | 2023 | 35111 | E3BDFT | Wood | O | 7000 |  |  |  | Carbon Monoxide | CAP |  | 12.8155 | TON | 0.73 | LB | E3BDFT | GA EPD Emission Factor | Other Emission Factor (no Control Efficiency used) |  | 2023GADNR | 2023GADNR
13229 | Pierce | 2276911 | 22900002 |  | West Fraser Blackshear Sawmill | 321113 | Sawmills |  | 31.3204 | -82.2171 | OP | 2023 | KL02 | Dry Kiln | Batch Lumber Kiln No. 2 (KL02) with Dry Shavings Suspension Burner | 24 | E6BTU/HR | Estimated Annual Capacity in MMBDFt Two Process IDs created for KL02. The burner emissions are routed through the kiln and the emissions are combined. No separate emission release pt. for the burner. | OP | 2023 | 1 | 30700844 | Industrial Processes - Pulp & Paper | Direct Fired Kiln No. 2 fired with shavings suspension burner |  | OP | 2023 | 35111 | E3BDFT | Wood | O | 7000 |  |  |  | Nitrogen Oxides | CAP |  | 4.9155 | TON | 0.28 | LB | E3BDFT | GA EPD EF | Trade Group Emission Factor (no Control Efficiency used) | Comment from 2017 EIS: Comment from 2014 EIS: | 2023GADNR | 2023GADNR
13229 | Pierce | 2276911 | 22900002 |  | West Fraser Blackshear Sawmill | 321113 | Sawmills |  | 31.3204 | -82.2171 | OP | 2023 | KL02 | Dry Kiln | Batch Lumber Kiln No. 2 (KL02) with Dry Shavings Suspension Burner | 24 | E6BTU/HR | Estimated Annual Capacity in MMBDFt Two Process IDs created for KL02. The burner emissions are routed through the kiln and the emissions are combined. No separate emission release pt. for the burner. | OP | 2023 | 1 | 30700844 | Industrial Processes - Pulp & Paper | Direct Fired Kiln No. 2 fired with shavings suspension burner |  | OP | 2023 | 35111 | E3BDFT | Wood | O | 7000 |  |  |  | PM10 Primary (Filt + Cond) | CAP |  | 1.8258 | TON | 0.104 | LB | E3BDFT | GA EPD | Trade Group Emission Factor (no Control Efficiency used) |  | 2023GADNR | 2023GADNR
13229 | Pierce | 2276911 | 22900002 |  | West Fraser Blackshear Sawmill | 321113 | Sawmills |  | 31.3204 | -82.2171 | OP | 2023 | KL02 | Dry Kiln | Batch Lumber Kiln No. 2 (KL02) with Dry Shavings Suspension Burner | 24 | E6BTU/HR | Estimated Annual Capacity in MMBDFt Two Process IDs created for KL02. The burner emissions are routed through the kiln and the emissions are combined. No separate emission release pt. for the burner. | OP | 2023 | 1 | 30700844 | Industrial Processes - Pulp & Paper | Direct Fired Kiln No. 2 fired with shavings suspension burner |  | OP | 2023 | 35111 | E3BDFT | Wood | O | 7000 |  |  |  | PM2.5 Primary (Filt + Cond) | CAP |  | 1.738 | TON | 0.099 | LB | E3BDFT | GA EPD | Trade Group Emission Factor (no Control Efficiency used) |  | 2023GADNR | 2023GADNR
13229 | Pierce | 2276911 | 22900002 |  | West Fraser Blackshear Sawmill | 321113 | Sawmills |  | 31.3204 | -82.2171 | OP | 2023 | KL02 | Dry Kiln | Batch Lumber Kiln No. 2 (KL02) with Dry Shavings Suspension Burner | 24 | E6BTU/HR | Estimated Annual Capacity in MMBDFt Two Process IDs created for KL02. The burner emissions are routed through the kiln and the emissions are combined. No separate emission release pt. for the burner. | OP | 2023 | 2 | 30700844 | Industrial Processes - Pulp & Paper | Direct-Fired Batch Kiln No. 2 fired with shavings suspension burner |  | OP | 2023 | 89062 | E6BTU | Wood | I | 7000 |  |  |  | Sulfur Dioxide | CAP |  | 1.1133 | TON | 0.025 | LB | E6BTU | GA EPD Emission Factor | Other Emission Factor (pre-control) plus Control Efficiency |  | 2023GADNR | 2023GADNR
13229 | Pierce | 2276911 | 22900002 |  | West Fraser Blackshear Sawmill | 321113 | Sawmills |  | 31.3204 | -82.2171 | OP | 2023 | HM | Other process equipment | HAMMER MILL |  |  |  | OP |  | 1 | 30700805 | Industrial Processes - Pulp & Paper | HAMMER MILL CYCLONE |  | OP | 2023 | 4401 | HR | Dry Sawdust | O | 4000 |  |  |  | PM2.5 Primary (Filt + Cond) | CAP |  | 0.68215 | TON | 0.31 | LB | HR | Same EF as filterable used as condensable are negligible on wood handling | Emission Factor based on Fire Emission Production Simulator (FEPS) |  | 2023GADNR | 2023GADNR
13229 | Pierce | 2276911 | 22900002 |  | West Fraser Blackshear Sawmill | 321113 | Sawmills |  | 31.3204 | -82.2171 | OP | 2023 | HM | Other process equipment | HAMMER MILL |  |  |  | OP |  | 1 | 30700805 | Industrial Processes - Pulp & Paper | HAMMER MILL CYCLONE |  | OP | 2023 | 4401 | HR | Dry Sawdust | O | 4000 |  |  |  | PM10 Primary (Filt + Cond) | CAP |  | 1.3423 | TON | 0.61 | LB | HR | Same EF as filterable used as condensable are negligible on wood handling | Emission Factor based on Fire Emission Production Simulator (FEPS) |  | 2023GADNR | 2023GADNR
13229 | Pierce | 2276911 | 22900002 |  | West Fraser Blackshear Sawmill | 321113 | Sawmills |  | 31.3204 | -82.2171 | OP | 2023 | HM | Other process equipment | HAMMER MILL |  |  |  | OP |  | 1 | 30700805 | Industrial Processes - Pulp & Paper | HAMMER MILL CYCLONE |  | OP | 2023 | 4401 | HR | Dry Sawdust | O | 4000 |  |  |  | PM10 Filterable | CAP |  | 1.3423 | TON | 0.61 | LB | HR | EPA WebFire Database | Emission Factor based on Fire Emission Production Simulator (FEPS) |  | 2023GADNR | 2023GADNR
13229 | Pierce | 2276911 | 22900002 |  | West Fraser Blackshear Sawmill | 321113 | Sawmills |  | 31.3204 | -82.2171 | OP | 2023 | HM | Other process equipment | HAMMER MILL |  |  |  | OP |  | 1 | 30700805 | Industrial Processes - Pulp & Paper | HAMMER MILL CYCLONE |  | OP | 2023 | 4401 | HR | Dry Sawdust | O | 4000 |  |  |  | PM2.5 Filterable | CAP |  | 0.68215 | TON | 0.31 | LB | HR | EPA Webfire Database | Emission Factor based on Fire Emission Production Simulator (FEPS) |  | 2023GADNR | 2023GADNR
13229 | Pierce | 2276911 | 22900002 |  | West Fraser Blackshear Sawmill | 321113 | Sawmills |  | 31.3204 | -82.2171 | OP | 2023 | SAWFUG | Saw | Sawmill Fugitive PM Sources | 300 | E3LB/HR |  | OP | 2023 | DEBARK | 30700801 | Industrial Processes - Pulp & Paper | Debarker |  | OP | 2023 | 551812 | TON | Logs | I | 4000 |  |  |  | PM2.5 Primary (Filt + Cond) | CAP |  | 0.12692 | TON | 0.0046 | LB | TON | Same EF as filterable used as condensable are negligible on wood handling | Other Emission Factor (no Control Efficiency used) |  | 2023GADNR | 2023GADNR
13229 | Pierce | 2276911 | 22900002 |  | West Fraser Blackshear Sawmill | 321113 | Sawmills |  | 31.3204 | -82.2171 | OP | 2023 | SAWFUG | Saw | Sawmill Fugitive PM Sources | 300 | E3LB/HR |  | OP | 2023 | DEBARK | 30700801 | Industrial Processes - Pulp & Paper | Debarker |  | OP | 2023 | 551812 | TON | Logs | I | 4000 |  |  |  | PM10 Primary (Filt + Cond) | CAP |  | 0.3035 | TON | 0.011 | LB | TON | Same EF as filterable used as condensable are negligible on wood handling | Other Emission Factor (no Control Efficiency used) |  | 2023GADNR | 2023GADNR
13229 | Pierce | 2276911 | 22900002 |  | West Fraser Blackshear Sawmill | 321113 | Sawmills |  | 31.3204 | -82.2171 | OP | 2023 | SAWFUG | Saw | Sawmill Fugitive PM Sources | 300 | E3LB/HR |  | OP | 2023 | DEBARK | 30700801 | Industrial Processes - Pulp & Paper | Debarker |  | OP | 2023 | 551812 | TON | Logs | I | 4000 |  |  |  | PM2.5 Filterable | CAP |  | 0.12692 | TON | 0.0046 | LB | TON | TCEQ | Other Emission Factor (no Control Efficiency used) |  | 2023GADNR | 2023GADNR
13229 | Pierce | 2276911 | 22900002 |  | West Fraser Blackshear Sawmill | 321113 | Sawmills |  | 31.3204 | -82.2171 | OP | 2023 | SAWFUG | Saw | Sawmill Fugitive PM Sources | 300 | E3LB/HR |  | OP | 2023 | DEBARK | 30700801 | Industrial Processes - Pulp & Paper | Debarker |  | OP | 2023 | 551812 | TON | Logs | I | 4000 |  |  |  | PM10 Filterable | CAP |  | 0.3035 | TON | 0.011 | LB | TON | TCEQ | Other Emission Factor (no Control Efficiency used) |  | 2023GADNR | 2023GADNR
13229 | Pierce | 2276911 | 22900002 |  | West Fraser Blackshear Sawmill | 321113 | Sawmills |  | 31.3204 | -82.2171 | OP | 2023 | SAWFUG | Saw | Sawmill Fugitive PM Sources | 300 | E3LB/HR |  | OP | 2023 | SAW | 30700802 | Industrial Processes - Pulp & Paper | Sawmill Logline |  | OP | 2023 | 551812 | TON | Logs | I | 4000 |  |  |  | PM2.5 Primary (Filt + Cond) | CAP |  | 1.8486 | TON | 0.067 | LB | TON | Same EF as filterable used as condensable are negligible on wood handling | Other Emission Factor (no Control Efficiency used) |  | 2023GADNR | 2023GADNR
13229 | Pierce | 2276911 | 22900002 |  | West Fraser Blackshear Sawmill | 321113 | Sawmills |  | 31.3204 | -82.2171 | OP | 2023 | SAWFUG | Saw | Sawmill Fugitive PM Sources | 300 | E3LB/HR |  | OP | 2023 | SAW | 30700802 | Industrial Processes - Pulp & Paper | Sawmill Logline |  | OP | 2023 | 551812 | TON | Logs | I | 4000 |  |  |  | PM10 Primary (Filt + Cond) | CAP |  | 5.5181 | TON | 0.2 | LB | TON | Same EF as filterable used as condensable are negligible on wood handling | Other Emission Factor (no Control Efficiency used) |  | 2023GADNR | 2023GADNR
13229 | Pierce | 2276911 | 22900002 |  | West Fraser Blackshear Sawmill | 321113 | Sawmills |  | 31.3204 | -82.2171 | OP | 2023 | SAWFUG | Saw | Sawmill Fugitive PM Sources | 300 | E3LB/HR |  | OP | 2023 | SAW | 30700802 | Industrial Processes - Pulp & Paper | Sawmill Logline |  | OP | 2023 | 551812 | TON | Logs | I | 4000 |  |  |  | PM2.5 Filterable | CAP |  | 1.8486 | TON | 0.067 | LB | TON | TCEQ | Other Emission Factor (no Control Efficiency used) |  | 2023GADNR | 2023GADNR
13229 | Pierce | 2276911 | 22900002 |  | West Fraser Blackshear Sawmill | 321113 | Sawmills |  | 31.3204 | -82.2171 | OP | 2023 | SAWFUG | Saw | Sawmill Fugitive PM Sources | 300 | E3LB/HR |  | OP | 2023 | SAW | 30700802 | Industrial Processes - Pulp & Paper | Sawmill Logline |  | OP | 2023 | 551812 | TON | Logs | I | 4000 |  |  |  | PM10 Filterable | CAP |  | 5.5181 | TON | 0.2 | LB | TON | TCEQ | Other Emission Factor (no Control Efficiency used) |  | 2023GADNR | 2023GADNR
13229 | Pierce | 2276911 | 22900002 |  | West Fraser Blackshear Sawmill | 321113 | Sawmills |  | 31.3204 | -82.2171 | OP | 2023 | SAWFUG | Saw | Sawmill Fugitive PM Sources | 300 | E3LB/HR |  | OP | 2023 | CHIP | 30700820 | Industrial Processes - Pulp & Paper | Chipping and Screening |  | OP | 2023 | 181029 | TON | Chips | I | 4000 |  |  |  | PM2.5 Primary (Filt + Cond) | CAP |  | 0.032585 | TON | 0.0036 | LB | TON | Same EF as filterable used as condensable are negligible on wood handling | Material Balance |  | 2023GADNR | 2023GADNR
13229 | Pierce | 2276911 | 22900002 |  | West Fraser Blackshear Sawmill | 321113 | Sawmills |  | 31.3204 | -82.2171 | OP | 2023 | SAWFUG | Saw | Sawmill Fugitive PM Sources | 300 | E3LB/HR |  | OP | 2023 | CHIP | 30700820 | Industrial Processes - Pulp & Paper | Chipping and Screening |  | OP | 2023 | 181029 | TON | Chips | I | 4000 |  |  |  | PM10 Primary (Filt + Cond) | CAP |  | 0.099566 | TON | 0.011 | LB | TON | Same EF as filterable used as condensable are negligible on wood handling | Other Emission Factor (no Control Efficiency used) |  | 2023GADNR | 2023GADNR
13229 | Pierce | 2276911 | 22900002 |  | West Fraser Blackshear Sawmill | 321113 | Sawmills |  | 31.3204 | -82.2171 | OP | 2023 | SAWFUG | Saw | Sawmill Fugitive PM Sources | 300 | E3LB/HR |  | OP | 2023 | CHIP | 30700820 | Industrial Processes - Pulp & Paper | Chipping and Screening |  | OP | 2023 | 181029 | TON | Chips | I | 4000 |  |  |  | PM2.5 Filterable | CAP |  | 0.032585 | TON | 0.0036 | LB | TON | TCEQ | Other Emission Factor (no Control Efficiency used) |  | 2023GADNR | 2023GADNR
13229 | Pierce | 2276911 | 22900002 |  | West Fraser Blackshear Sawmill | 321113 | Sawmills |  | 31.3204 | -82.2171 | OP | 2023 | SAWFUG | Saw | Sawmill Fugitive PM Sources | 300 | E3LB/HR |  | OP | 2023 | CHIP | 30700820 | Industrial Processes - Pulp & Paper | Chipping and Screening |  | OP | 2023 | 181029 | TON | Chips | I | 4000 |  |  |  | PM10 Filterable | CAP |  | 0.099566 | TON | 0.011 | LB | TON | TCEQ | Other Emission Factor (no Control Efficiency used) |  | 2023GADNR | 2023GADNR
13229 | Pierce | 2276911 | 22900002 |  | West Fraser Blackshear Sawmill | 321113 | Sawmills |  | 31.3204 | -82.2171 | OP | 2023 | BYPFUG | Transfer Point | Byproducts Fugitive | 300 | E3LB/HR |  | OP | 2023 | BYP-ALL | 30700899 | Industrial Processes - Pulp & Paper | Byproducts Transfer Fugitives All Sources |  | OP | 2023 | 274335 | TON | Wood Waste | O | 4000 |  |  |  | PM2.5 Primary (Filt + Cond) | CAP |  | 0.010329 | TON | 7.53e-05 | LB | TON | Same EF as filterable used as condensable are negligible on wood handling | Other Emission Factor (pre-control) plus Control Efficiency |  | 2023GADNR | 2023GADNR
13229 | Pierce | 2276911 | 22900002 |  | West Fraser Blackshear Sawmill | 321113 | Sawmills |  | 31.3204 | -82.2171 | OP | 2023 | BYPFUG | Transfer Point | Byproducts Fugitive | 300 | E3LB/HR |  | OP | 2023 | BYP-ALL | 30700899 | Industrial Processes - Pulp & Paper | Byproducts Transfer Fugitives All Sources |  | OP | 2023 | 274335 | TON | Wood Waste | O | 4000 |  |  |  | PM10 Primary (Filt + Cond) | CAP |  | 0.68172 | TON | 0.00497 | LB | TON | Same as EF Filterable as Condensable will be Negligible | Other Emission Factor (no Control Efficiency used) |  | 2023GADNR | 2023GADNR
13229 | Pierce | 2276911 | 22900002 |  | West Fraser Blackshear Sawmill | 321113 | Sawmills |  | 31.3204 | -82.2171 | OP | 2023 | BYPFUG | Transfer Point | Byproducts Fugitive | 300 | E3LB/HR |  | OP | 2023 | BYP-ALL | 30700899 | Industrial Processes - Pulp & Paper | Byproducts Transfer Fugitives All Sources |  | OP | 2023 | 274335 | TON | Wood Waste | O | 4000 |  |  |  | PM2.5 Filterable | CAP |  | 0.010329 | TON | 7.53e-05 | LB | TON | TCEQ | Other Emission Factor (no Control Efficiency used) |  | 2023GADNR | 2023GADNR
13229 | Pierce | 2276911 | 22900002 |  | West Fraser Blackshear Sawmill | 321113 | Sawmills |  | 31.3204 | -82.2171 | OP | 2023 | BYPFUG | Transfer Point | Byproducts Fugitive | 300 | E3LB/HR |  | OP | 2023 | BYP-ALL | 30700899 | Industrial Processes - Pulp & Paper | Byproducts Transfer Fugitives All Sources |  | OP | 2023 | 274335 | TON | Wood Waste | O | 4000 |  |  |  | PM10 Filterable | CAP |  | 0.068172 | TON | 0.000497 | LB | TON | TCEQ | Other Emission Factor (no Control Efficiency used) |  | 2023GADNR | 2023GADNR
13229 | Pierce | 2276911 | 22900002 |  | West Fraser Blackshear Sawmill | 321113 | Sawmills |  | 31.3204 | -82.2171 | OP | 2023 | KL03 | Dry Kiln | Batch Lumber Kiln No. 3 (KL03) with Dry Shavings Suspension Burner |  |  | Estimated Annual Capacity in MMBDFt Two Process IDs created for KL03. The burner emissions are routed through the kiln and the emissions are combined. No separate emission release pt. for the burner. | OP | 2023 | 1 | 30700844 | Industrial Processes - Pulp & Paper | Batch Lumber Kiln No. 3 (KL03) with Dry Shavings Suspension Burner |  | OP | 2023 | 43077 | E3BDFT | Wood | O | 7000 |  |  |  | PM Condensible | CAP |  | 1.4862 | TON | 0.069 | LB | E3BDFT | EPD Recommended Emission factors for Lumber Kiln Permitting in Georgia | Other Emission Factor (no Control Efficiency used) | EPD Recommended Emission factors for Lumber Kiln Permitting in Georgia | 2023GADNR | 2023GADNR
13229 | Pierce | 2276911 | 22900002 |  | West Fraser Blackshear Sawmill | 321113 | Sawmills |  | 31.3204 | -82.2171 | OP | 2023 | KL03 | Dry Kiln | Batch Lumber Kiln No. 3 (KL03) with Dry Shavings Suspension Burner |  |  | Estimated Annual Capacity in MMBDFt Two Process IDs created for KL03. The burner emissions are routed through the kiln and the emissions are combined. No separate emission release pt. for the burner. | OP | 2023 | 1 | 30700844 | Industrial Processes - Pulp & Paper | Batch Lumber Kiln No. 3 (KL03) with Dry Shavings Suspension Burner |  | OP | 2023 | 43077 | E3BDFT | Wood | O | 7000 |  |  |  | Acetaldehyde | HAP | HAP-VOC | 1938.466 | LB | 0.045 | LB | E3BDFT | GA EPD Emission Factor | Other Emission Factor (no Control Efficiency used) |  | 2023GADNR | 2023GADNR
13229 | Pierce | 2276911 | 22900002 |  | West Fraser Blackshear Sawmill | 321113 | Sawmills |  | 31.3204 | -82.2171 | OP | 2023 | KL03 | Dry Kiln | Batch Lumber Kiln No. 3 (KL03) with Dry Shavings Suspension Burner |  |  | Estimated Annual Capacity in MMBDFt Two Process IDs created for KL03. The burner emissions are routed through the kiln and the emissions are combined. No separate emission release pt. for the burner. | OP | 2023 | 1 | 30700844 | Industrial Processes - Pulp & Paper | Batch Lumber Kiln No. 3 (KL03) with Dry Shavings Suspension Burner |  | OP | 2023 | 43077 | E3BDFT | Wood | O | 7000 |  |  |  | Methanol | HAP | HAP-VOC | 6935.4 | LB | 0.161 | LB | E3BDFT | GA EPD Emission Factor | Other Emission Factor (no Control Efficiency used) |  | 2023GADNR | 2023GADNR
13229 | Pierce | 2276911 | 22900002 |  | West Fraser Blackshear Sawmill | 321113 | Sawmills |  | 31.3204 | -82.2171 | OP | 2023 | KL03 | Dry Kiln | Batch Lumber Kiln No. 3 (KL03) with Dry Shavings Suspension Burner |  |  | Estimated Annual Capacity in MMBDFt Two Process IDs created for KL03. The burner emissions are routed through the kiln and the emissions are combined. No separate emission release pt. for the burner. | OP | 2023 | 1 | 30700844 | Industrial Processes - Pulp & Paper | Batch Lumber Kiln No. 3 (KL03) with Dry Shavings Suspension Burner |  | OP | 2023 | 43077 | E3BDFT | Wood | O | 7000 |  |  |  | Formaldehyde | HAP | HAP-VOC | 1662.772 | LB | 0.0386 | LB | E3BDFT | GA EPD Emission Factor | Other Emission Factor (no Control Efficiency used) |  | 2023GADNR | 2023GADNR
13229 | Pierce | 2276911 | 22900002 |  | West Fraser Blackshear Sawmill | 321113 | Sawmills |  | 31.3204 | -82.2171 | OP | 2023 | KL03 | Dry Kiln | Batch Lumber Kiln No. 3 (KL03) with Dry Shavings Suspension Burner |  |  | Estimated Annual Capacity in MMBDFt Two Process IDs created for KL03. The burner emissions are routed through the kiln and the emissions are combined. No separate emission release pt. for the burner. | OP | 2023 | 1 | 30700844 | Industrial Processes - Pulp & Paper | Batch Lumber Kiln No. 3 (KL03) with Dry Shavings Suspension Burner |  | OP | 2023 | 43077 | E3BDFT | Wood | O | 7000 |  |  |  | Volatile Organic Compounds | CAP |  | 86.154 | TON | 4 | LB | E3BDFT | GA EPD Emission Factor | Other Emission Factor (pre-control) plus Control Efficiency |  | 2023GADNR | 2023GADNR
13229 | Pierce | 2276911 | 22900002 |  | West Fraser Blackshear Sawmill | 321113 | Sawmills |  | 31.3204 | -82.2171 | OP | 2023 | KL03 | Dry Kiln | Batch Lumber Kiln No. 3 (KL03) with Dry Shavings Suspension Burner |  |  | Estimated Annual Capacity in MMBDFt Two Process IDs created for KL03. The burner emissions are routed through the kiln and the emissions are combined. No separate emission release pt. for the burner. | OP | 2023 | 1 | 30700844 | Industrial Processes - Pulp & Paper | Batch Lumber Kiln No. 3 (KL03) with Dry Shavings Suspension Burner |  | OP | 2023 | 43077 | E3BDFT | Wood | O | 7000 |  |  |  | Carbon Monoxide | CAP |  | 15.7231 | TON | 0.73 | LB | E3BDFT | GA EPD Emission Factor | Other Emission Factor (no Control Efficiency used) |  | 2023GADNR | 2023GADNR
13229 | Pierce | 2276911 | 22900002 |  | West Fraser Blackshear Sawmill | 321113 | Sawmills |  | 31.3204 | -82.2171 | OP | 2023 | KL03 | Dry Kiln | Batch Lumber Kiln No. 3 (KL03) with Dry Shavings Suspension Burner |  |  | Estimated Annual Capacity in MMBDFt Two Process IDs created for KL03. The burner emissions are routed through the kiln and the emissions are combined. No separate emission release pt. for the burner. | OP | 2023 | 1 | 30700844 | Industrial Processes - Pulp & Paper | Batch Lumber Kiln No. 3 (KL03) with Dry Shavings Suspension Burner |  | OP | 2023 | 43077 | E3BDFT | Wood | O | 7000 |  |  |  | PM2.5 Primary (Filt + Cond) | CAP |  | 2.1323 | TON | 0.099 | LB | E3BDFT | GA EPD EF | Trade Group Emission Factor (no Control Efficiency used) |  | 2023GADNR | 2023GADNR
13229 | Pierce | 2276911 | 22900002 |  | West Fraser Blackshear Sawmill | 321113 | Sawmills |  | 31.3204 | -82.2171 | OP | 2023 | KL03 | Dry Kiln | Batch Lumber Kiln No. 3 (KL03) with Dry Shavings Suspension Burner |  |  | Estimated Annual Capacity in MMBDFt Two Process IDs created for KL03. The burner emissions are routed through the kiln and the emissions are combined. No separate emission release pt. for the burner. | OP | 2023 | 1 | 30700844 | Industrial Processes - Pulp & Paper | Batch Lumber Kiln No. 3 (KL03) with Dry Shavings Suspension Burner |  | OP | 2023 | 43077 | E3BDFT | Wood | O | 7000 |  |  |  | PM10 Primary (Filt + Cond) | CAP |  | 2.24 | TON | 0.104 | LB | E3BDFT | GA EPD | Trade Group Emission Factor (no Control Efficiency used) |  | 2023GADNR | 2023GADNR
13229 | Pierce | 2276911 | 22900002 |  | West Fraser Blackshear Sawmill | 321113 | Sawmills |  | 31.3204 | -82.2171 | OP | 2023 | KL03 | Dry Kiln | Batch Lumber Kiln No. 3 (KL03) with Dry Shavings Suspension Burner |  |  | Estimated Annual Capacity in MMBDFt Two Process IDs created for KL03. The burner emissions are routed through the kiln and the emissions are combined. No separate emission release pt. for the burner. | OP | 2023 | 1 | 30700844 | Industrial Processes - Pulp & Paper | Batch Lumber Kiln No. 3 (KL03) with Dry Shavings Suspension Burner |  | OP | 2023 | 43077 | E3BDFT | Wood | O | 7000 |  |  |  | Nitrogen Oxides | CAP |  | 6.0308 | TON | 0.28 | LB | E3BDFT | GA EPD EF | Trade Group Emission Factor (no Control Efficiency used) |  | 2023GADNR | 2023GADNR
13229 | Pierce | 2276911 | 22900002 |  | West Fraser Blackshear Sawmill | 321113 | Sawmills |  | 31.3204 | -82.2171 | OP | 2023 | KL03 | Dry Kiln | Batch Lumber Kiln No. 3 (KL03) with Dry Shavings Suspension Burner |  |  | Estimated Annual Capacity in MMBDFt Two Process IDs created for KL03. The burner emissions are routed through the kiln and the emissions are combined. No separate emission release pt. for the burner. | OP | 2023 | 2 | 30700844 | Industrial Processes - Pulp & Paper | Batch LumbKiln No. 3 (KL03) with Dry Shavings Suspension Burner |  | OP | 2023 | 109267 | E6BTU | Wood | I | 7000 |  |  |  | Sulfur Dioxide | CAP |  | 1.3658 | TON | 0.025 | LB | E6BTU | GA EPD Emission Factor | Other Emission Factor (no Control Efficiency used) |  | 2023GADNR | 2023GADNR
13237 | Putnam | 2532411 | 23700010 | 31024RYNRT370DE | Interfor U.S. Inc.-Eatonton Sawmill | 321113 | Sawmills |  | 33.2416 | -83.3601 | OP | 2023 | PB01 | Boiler | Wood Waste Power Boiler | 74 | E6BTU/HR |  | OP | 2023 | 2 | 10200905 | Fuel Comb - Industrial Boilers, ICEs - Biomass | steam generation |  | OP | 2023 | 87534 | E6BTU | Wood Waste | I | 8736 |  |  |  | PM Condensible | CAP |  | 0.74404 | TON | 0.017 | LB | E6BTU | ap-42 | Other Emission Factor (no Control Efficiency used) |  | 2023GADNR | 2023GADNR
13237 | Putnam | 2532411 | 23700010 | 31024RYNRT370DE | Interfor U.S. Inc.-Eatonton Sawmill | 321113 | Sawmills |  | 33.2416 | -83.3601 | OP | 2023 | PB01 | Boiler | Wood Waste Power Boiler | 74 | E6BTU/HR |  | OP | 2023 | 2 | 10200905 | Fuel Comb - Industrial Boilers, ICEs - Biomass | steam generation |  | OP | 2023 | 87534 | E6BTU | Wood Waste | I | 8736 |  |  |  | PM2.5 Primary (Filt + Cond) | CAP |  | 2.482 | TON |  |  |  |  | Stack Test (no Control Efficiency used) | PM emissions factor 0.105 lb/MMBtu from 2022 stack test. Results in PM emissions of 4.596 tons.PM2.5 = 0.54 lb/lb PM x 4.596 tons PM | 2023GADNR | 2023GADNR
13237 | Putnam | 2532411 | 23700010 | 31024RYNRT370DE | Interfor U.S. Inc.-Eatonton Sawmill | 321113 | Sawmills |  | 33.2416 | -83.3601 | OP | 2023 | PB01 | Boiler | Wood Waste Power Boiler | 74 | E6BTU/HR |  | OP | 2023 | 2 | 10200905 | Fuel Comb - Industrial Boilers, ICEs - Biomass | steam generation |  | OP | 2023 | 87534 | E6BTU | Wood Waste | I | 8736 |  |  |  | PM10 Primary (Filt + Cond) | CAP |  | 4.182 | TON |  |  |  |  | Stack Test (no Control Efficiency used) | PM emissions factor 0.105 lb/MMBtu from 2023 stack test. Results in PM emissions of 4.596 tons.PM10 = 0.91 lb/lb PM x 4.596 tons PM | 2023GADNR | 2023GADNR
13237 | Putnam | 2532411 | 23700010 | 31024RYNRT370DE | Interfor U.S. Inc.-Eatonton Sawmill | 321113 | Sawmills |  | 33.2416 | -83.3601 | OP | 2023 | PB01 | Boiler | Wood Waste Power Boiler | 74 | E6BTU/HR |  | OP | 2023 | 2 | 10200905 | Fuel Comb - Industrial Boilers, ICEs - Biomass | steam generation |  | OP | 2023 | 87534 | E6BTU | Wood Waste | I | 8736 |  |  |  | Sulfur Dioxide | CAP |  | 1.0942 | TON | 0.025 | LB | E6BTU | AP42 Chapter 1.6 Wood Residue Combustion in Boilers, Table 1.6-2 | Other Emission Factor (no Control Efficiency used) |  | 2023GADNR | 2023GADNR
13237 | Putnam | 2532411 | 23700010 | 31024RYNRT370DE | Interfor U.S. Inc.-Eatonton Sawmill | 321113 | Sawmills |  | 33.2416 | -83.3601 | OP | 2023 | PB01 | Boiler | Wood Waste Power Boiler | 74 | E6BTU/HR |  | OP | 2023 | 2 | 10200905 | Fuel Comb - Industrial Boilers, ICEs - Biomass | steam generation |  | OP | 2023 | 87534 | E6BTU | Wood Waste | I | 8736 |  |  |  | Carbon Monoxide | CAP |  | 26.2602 | TON | 0.6 | LB | E6BTU | AP42 Chapter 1.6 Wood Residue Combustion in Boilers, Table 1.6-2 | Other Emission Factor (no Control Efficiency used) |  | 2023GADNR | 2023GADNR
13237 | Putnam | 2532411 | 23700010 | 31024RYNRT370DE | Interfor U.S. Inc.-Eatonton Sawmill | 321113 | Sawmills |  | 33.2416 | -83.3601 | OP | 2023 | PB01 | Boiler | Wood Waste Power Boiler | 74 | E6BTU/HR |  | OP | 2023 | 2 | 10200905 | Fuel Comb - Industrial Boilers, ICEs - Biomass | steam generation |  | OP | 2023 | 87534 | E6BTU | Wood Waste | I | 8736 |  |  |  | Nitrogen Oxides | CAP |  | 9.6287 | TON | 0.22 | LB | E6BTU | AP42 Chapter 1.6 Wood Residue Combustion in Boilers, Table 1.6-2 | Other Emission Factor (no Control Efficiency used) |  | 2023GADNR | 2023GADNR
13237 | Putnam | 2532411 | 23700010 | 31024RYNRT370DE | Interfor U.S. Inc.-Eatonton Sawmill | 321113 | Sawmills |  | 33.2416 | -83.3601 | OP | 2023 | PB01 | Boiler | Wood Waste Power Boiler | 74 | E6BTU/HR |  | OP | 2023 | 2 | 10200905 | Fuel Comb - Industrial Boilers, ICEs - Biomass | steam generation |  | OP | 2023 | 87534 | E6BTU | Wood Waste | I | 8736 |  |  |  | Volatile Organic Compounds | CAP |  | 0.74404 | TON | 0.017 | LB | E6BTU | AP42 Chapter 1.6 Wood Residue Combustion in Boilers, Table 1.6-3 | Other Emission Factor (no Control Efficiency used) |  | 2023GADNR | 2023GADNR
13237 | Putnam | 2532411 | 23700010 | 31024RYNRT370DE | Interfor U.S. Inc.-Eatonton Sawmill | 321113 | Sawmills |  | 33.2416 | -83.3601 | OP | 2023 | PM01 | Other process equipment | Planer Mill |  |  |  | OP | 2023 | 4 | 30700899 | Industrial Processes - Pulp & Paper | Lumber Planing |  | OP | 2023 | 27473 | TON | Wood Waste | I | 1920 |  |  |  | PM Condensible | CAP |  | 0 | TON |  |  |  | no known emission factor | Engineering Judgment | no known emission factor | 2023GADNR | 2023GADNR
13237 | Putnam | 2532411 | 23700010 | 31024RYNRT370DE | Interfor U.S. Inc.-Eatonton Sawmill | 321113 | Sawmills |  | 33.2416 | -83.3601 | OP | 2023 | PM01 | Other process equipment | Planer Mill |  |  |  | OP | 2023 | 4 | 30700899 | Industrial Processes - Pulp & Paper | Lumber Planing |  | OP | 2023 | 27473 | TON | Wood Waste | I | 1920 |  |  |  | PM2.5 Filterable | CAP |  | 1.868 | TON | 0.17 | LB | TON | EPA emission factor for cyclone exhaust | Other Emission Factor (no Control Efficiency used) |  | 2023GADNR | 2023GADNR
13237 | Putnam | 2532411 | 23700010 | 31024RYNRT370DE | Interfor U.S. Inc.-Eatonton Sawmill | 321113 | Sawmills |  | 33.2416 | -83.3601 | OP | 2023 | PM01 | Other process equipment | Planer Mill |  |  |  | OP | 2023 | 4 | 30700899 | Industrial Processes - Pulp & Paper | Lumber Planing |  | OP | 2023 | 27473 | TON | Wood Waste | I | 1920 |  |  |  | PM10 Filterable | CAP |  | 1.868 | TON | 0.17 | LB | TON | EPA emission factor for cyclone exhaust | Other Emission Factor (no Control Efficiency used) |  | 2023GADNR | 2023GADNR
13237 | Putnam | 2532411 | 23700010 | 31024RYNRT370DE | Interfor U.S. Inc.-Eatonton Sawmill | 321113 | Sawmills |  | 33.2416 | -83.3601 | OP | 2023 | DK03 | Kiln | #3 dry kiln |  |  |  | OP | 2023 | 1 | 30700844 | Industrial Processes - Pulp & Paper |  |  | OP | 2023 | 102272000 | BDFT | Wood | I | 8736 |  |  |  | PM Condensible | CAP |  | 3.5488 | TON | 0.0694 | LB | E3BDFT | epd preferred | Other Emission Factor (no Control Efficiency used) |  | 2023GADNR | 2023GADNR
13237 | Putnam | 2532411 | 23700010 | 31024RYNRT370DE | Interfor U.S. Inc.-Eatonton Sawmill | 321113 | Sawmills |  | 33.2416 | -83.3601 | OP | 2023 | DK03 | Kiln | #3 dry kiln |  |  |  | OP | 2023 | 1 | 30700844 | Industrial Processes - Pulp & Paper |  |  | OP | 2023 | 102272000 | BDFT | Wood | I | 8736 |  |  |  | Sulfur Dioxide | CAP |  | 4.634 | TON |  |  |  |  | Engineering Judgment | Based on AP-42 emission factor of 0.025 lb/MMBtu for wood-fired boilers and heat input of dry shavings of 16 MMBtu/ton. Total Emissions = 0.025 lb/MMbtu X 23,170 ton dry shavings X 16 MMBtu/ton / 2000 lb/ton Total Emissions = 4.634 | 2023GADNR | 2023GADNR
13237 | Putnam | 2532411 | 23700010 | 31024RYNRT370DE | Interfor U.S. Inc.-Eatonton Sawmill | 321113 | Sawmills |  | 33.2416 | -83.3601 | OP | 2023 | DK03 | Kiln | #3 dry kiln |  |  |  | OP | 2023 | 1 | 30700844 | Industrial Processes - Pulp & Paper |  |  | OP | 2023 | 102272000 | BDFT | Wood | I | 8736 |  |  |  | Volatile Organic Compounds | CAP |  | 204.544 | TON | 4 | LB | E3BDFT | NCASI factor adjusted per EPD guidance | Trade Group Emission Factor (no Control Efficiency used) |  | 2023GADNR | 2023GADNR
13237 | Putnam | 2532411 | 23700010 | 31024RYNRT370DE | Interfor U.S. Inc.-Eatonton Sawmill | 321113 | Sawmills |  | 33.2416 | -83.3601 | OP | 2023 | DK03 | Kiln | #3 dry kiln |  |  |  | OP | 2023 | 1 | 30700844 | Industrial Processes - Pulp & Paper |  |  | OP | 2023 | 102272000 | BDFT | Wood | I | 8736 |  |  |  | PM2.5 Primary (Filt + Cond) | CAP |  | 5.0625 | TON | 0.099 | LB | E3BDFT | NCASI emission factor | Trade Group Emission Factor (no Control Efficiency used) |  | 2023GADNR | 2023GADNR
13237 | Putnam | 2532411 | 23700010 | 31024RYNRT370DE | Interfor U.S. Inc.-Eatonton Sawmill | 321113 | Sawmills |  | 33.2416 | -83.3601 | OP | 2023 | DK03 | Kiln | #3 dry kiln |  |  |  | OP | 2023 | 1 | 30700844 | Industrial Processes - Pulp & Paper |  |  | OP | 2023 | 102272000 | BDFT | Wood | I | 8736 |  |  |  | Nitrogen Oxides | CAP |  | 14.1136 | TON | 0.276 | LB | E3BDFT | NCASI emission factor | Trade Group Emission Factor (no Control Efficiency used) |  | 2023GADNR | 2023GADNR
13237 | Putnam | 2532411 | 23700010 | 31024RYNRT370DE | Interfor U.S. Inc.-Eatonton Sawmill | 321113 | Sawmills |  | 33.2416 | -83.3601 | OP | 2023 | DK03 | Kiln | #3 dry kiln |  |  |  | OP | 2023 | 1 | 30700844 | Industrial Processes - Pulp & Paper |  |  | OP | 2023 | 102272000 | BDFT | Wood | I | 8736 |  |  |  | Carbon Monoxide | CAP |  | 22.1931 | TON | 0.434 | LB | E3BDFT | NCASI emission factor | Trade Group Emission Factor (no Control Efficiency used) |  | 2023GADNR | 2023GADNR
13237 | Putnam | 2532411 | 23700010 | 31024RYNRT370DE | Interfor U.S. Inc.-Eatonton Sawmill | 321113 | Sawmills |  | 33.2416 | -83.3601 | OP | 2023 | DK03 | Kiln | #3 dry kiln |  |  |  | OP | 2023 | 1 | 30700844 | Industrial Processes - Pulp & Paper |  |  | OP | 2023 | 102272000 | BDFT | Wood | I | 8736 |  |  |  | PM10 Primary (Filt + Cond) | CAP |  | 5.3182 | TON | 0.104 | LB | E3BDFT | NCASI emission factor | Trade Group Emission Factor (no Control Efficiency used) |  | 2023GADNR | 2023GADNR
13237 | Putnam | 2532411 | 23700010 | 31024RYNRT370DE | Interfor U.S. Inc.-Eatonton Sawmill | 321113 | Sawmills |  | 33.2416 | -83.3601 | OP | 2023 | BN01 | Silo | Fuel Bin for DK03 |  |  |  | OP | 2023 | BN01 | 30700808 | Industrial Processes - Pulp & Paper |  |  | OP | 2023 | 8472 | HR | Equipment | I | 2250 |  |  |  | PM Condensible | CAP |  | 0 | TON |  |  |  | no known emission factor | Engineering Judgment | no known emission factor | 2023GADNR | 2023GADNR
13237 | Putnam | 2532411 | 23700010 | 31024RYNRT370DE | Interfor U.S. Inc.-Eatonton Sawmill | 321113 | Sawmills |  | 33.2416 | -83.3601 | OP | 2023 | BN01 | Silo | Fuel Bin for DK03 |  |  |  | OP | 2023 | BN01 | 30700808 | Industrial Processes - Pulp & Paper |  |  | OP | 2023 | 8472 | HR | Equipment | I | 2250 |  |  |  | PM2.5 Filterable | CAP |  | 0.09847 | TON | 0.17 | LB | TON | EPA emission factor for cyclone exhaust | Other Emission Factor (no Control Efficiency used) |  | 2023GADNR | 2023GADNR
13237 | Putnam | 2532411 | 23700010 | 31024RYNRT370DE | Interfor U.S. Inc.-Eatonton Sawmill | 321113 | Sawmills |  | 33.2416 | -83.3601 | OP | 2023 | BN01 | Silo | Fuel Bin for DK03 |  |  |  | OP | 2023 | BN01 | 30700808 | Industrial Processes - Pulp & Paper |  |  | OP | 2023 | 8472 | HR | Equipment | I | 2250 |  |  |  | PM10 Filterable | CAP |  | 0.09847 | TON | 0.17 | LB | TON | EPA emission factor for cyclone exhaust | Other Emission Factor (no Control Efficiency used) |  | 2023GADNR | 2023GADNR
13237 | Putnam | 2532411 | 23700010 | 31024RYNRT370DE | Interfor U.S. Inc.-Eatonton Sawmill | 321113 | Sawmills |  | 33.2416 | -83.3601 | OP | 2023 | DK02 | Kiln | #2 dry kiln |  |  |  | OP | 2023 | 3 | 30700899 | Industrial Processes - Pulp & Paper | lumber drying |  | OP | 2023 | 18363200 | BDFT | Wood | I | 7056 |  |  |  | PM Condensible | CAP |  | 0.6372 | TON | 0.0694 | LB | E3BDFT | epd preferred | Other Emission Factor (no Control Efficiency used) |  | 2023GADNR | 2023GADNR
13237 | Putnam | 2532411 | 23700010 | 31024RYNRT370DE | Interfor U.S. Inc.-Eatonton Sawmill | 321113 | Sawmills |  | 33.2416 | -83.3601 | OP | 2023 | DK02 | Kiln | #2 dry kiln |  |  |  | OP | 2023 | 3 | 30700899 | Industrial Processes - Pulp & Paper | lumber drying |  | OP | 2023 | 18363200 | BDFT | Wood | I | 7056 |  |  |  | Volatile Organic Compounds | CAP |  | 36.7263 | TON | 0.004 | LB | BDFT | NCASI factor adjusted per EPD guidance | Emission Factor based on data available peer reviewed literature |  | 2023GADNR | 2023GADNR
13237 | Putnam | 2532411 | 23700010 | 31024RYNRT370DE | Interfor U.S. Inc.-Eatonton Sawmill | 321113 | Sawmills |  | 33.2416 | -83.3601 | OP | 2023 | DK02 | Kiln | #2 dry kiln |  |  |  | OP | 2023 | 3 | 30700899 | Industrial Processes - Pulp & Paper | lumber drying |  | OP | 2023 | 18363200 | BDFT | Wood | I | 7056 |  |  |  | PM2.5 Primary (Filt + Cond) | CAP |  | 0.90898 | TON | 0.099 | LB | E3BDFT | EPD preferred emission factor for direct-fired kilns. Applied conservatively to indirect-fired kiln. | Trade Group Emission Factor (no Control Efficiency used) |  | 2023GADNR | 2023GADNR
13237 | Putnam | 2532411 | 23700010 | 31024RYNRT370DE | Interfor U.S. Inc.-Eatonton Sawmill | 321113 | Sawmills |  | 33.2416 | -83.3601 | OP | 2023 | DK02 | Kiln | #2 dry kiln |  |  |  | OP | 2023 | 3 | 30700899 | Industrial Processes - Pulp & Paper | lumber drying |  | OP | 2023 | 18363200 | BDFT | Wood | I | 7056 |  |  |  | PM10 Primary (Filt + Cond) | CAP |  | 0.95488 | TON | 0.104 | LB | E3BDFT | EPD preferred emission factor for direct-fired kilns. Applied conservatively to indirect-fired kiln. | Trade Group Emission Factor (no Control Efficiency used) |  | 2023GADNR | 2023GADNR
13237 | Putnam | 2532411 | 23700010 | 31024RYNRT370DE | Interfor U.S. Inc.-Eatonton Sawmill | 321113 | Sawmills |  | 33.2416 | -83.3601 | OP | 2023 | BN02 | Silo | Fuel Bin for DK04 |  |  |  | OP | 2023 | BN02 | 30700808 | Industrial Processes - Pulp & Paper | Fuel Bin for DK04 |  | OP |  | 8342 | TON | Sawdust | I | 2250 |  |  |  | PM Condensible | CAP |  | 0 | TON |  |  |  | no known emission factor | Engineering Judgment | no known emission factor | 2023GADNR | 2023GADNR
13237 | Putnam | 2532411 | 23700010 | 31024RYNRT370DE | Interfor U.S. Inc.-Eatonton Sawmill | 321113 | Sawmills |  | 33.2416 | -83.3601 | OP | 2023 | BN02 | Silo | Fuel Bin for DK04 |  |  |  | OP | 2023 | BN02 | 30700808 | Industrial Processes - Pulp & Paper | Fuel Bin for DK04 |  | OP |  | 8342 | TON | Sawdust | I | 2250 |  |  |  | PM2.5 Filterable | CAP |  | 0.035454 | TON | 0.17 | LB | TON | ap 42 | Other Emission Factor (no Control Efficiency used) |  | 2023GADNR | 2023GADNR
13237 | Putnam | 2532411 | 23700010 | 31024RYNRT370DE | Interfor U.S. Inc.-Eatonton Sawmill | 321113 | Sawmills |  | 33.2416 | -83.3601 | OP | 2023 | BN02 | Silo | Fuel Bin for DK04 |  |  |  | OP | 2023 | BN02 | 30700808 | Industrial Processes - Pulp & Paper | Fuel Bin for DK04 |  | OP |  | 8342 | TON | Sawdust | I | 2250 |  |  |  | PM10 Filterable | CAP |  | 0.035454 | TON | 0.17 | LB | TON | ap 42 | Other Emission Factor (no Control Efficiency used) |  | 2023GADNR | 2023GADNR
13237 | Putnam | 2532411 | 23700010 | 31024RYNRT370DE | Interfor U.S. Inc.-Eatonton Sawmill | 321113 | Sawmills |  | 33.2416 | -83.3601 | OP | 2023 | DK04 | Kiln | #4 dry kiln |  |  |  | OP | 2023 | 1 | 30700844 | Industrial Processes - Pulp & Paper |  |  | OP | 2023 | 36823800 | BDFT | Wood | I | 8760 |  |  |  | PM Condensible | CAP |  | 1.2778 | TON | 0.0694 | LB | E3BDFT | epd preferred | Other Emission Factor (no Control Efficiency used) |  | 2023GADNR | 2023GADNR
13237 | Putnam | 2532411 | 23700010 | 31024RYNRT370DE | Interfor U.S. Inc.-Eatonton Sawmill | 321113 | Sawmills |  | 33.2416 | -83.3601 | OP | 2023 | DK04 | Kiln | #4 dry kiln |  |  |  | OP | 2023 | 1 | 30700844 | Industrial Processes - Pulp & Paper |  |  | OP | 2023 | 36823800 | BDFT | Wood | I | 8760 |  |  |  | Volatile Organic Compounds | CAP |  | 73.6475 | TON | 4 | LB | E3BDFT | NCASI factor adjusted per EPD guidance | Trade Group Emission Factor (no Control Efficiency used) |  | 2023GADNR | 2023GADNR
13237 | Putnam | 2532411 | 23700010 | 31024RYNRT370DE | Interfor U.S. Inc.-Eatonton Sawmill | 321113 | Sawmills |  | 33.2416 | -83.3601 | OP | 2023 | DK04 | Kiln | #4 dry kiln |  |  |  | OP | 2023 | 1 | 30700844 | Industrial Processes - Pulp & Paper |  |  | OP | 2023 | 36823800 | BDFT | Wood | I | 8760 |  |  |  | Sulfur Dioxide | CAP |  | 1.668 | TON | 0.025 | LB | E6BTU | AP-42 | Trade Group Emission Factor (no Control Efficiency used) |  | 2023GADNR | 2023GADNR
13237 | Putnam | 2532411 | 23700010 | 31024RYNRT370DE | Interfor U.S. Inc.-Eatonton Sawmill | 321113 | Sawmills |  | 33.2416 | -83.3601 | OP | 2023 | DK04 | Kiln | #4 dry kiln |  |  |  | OP | 2023 | 1 | 30700844 | Industrial Processes - Pulp & Paper |  |  | OP | 2023 | 36823800 | BDFT | Wood | I | 8760 |  |  |  | PM2.5 Primary (Filt + Cond) | CAP |  | 1.8228 | TON | 0.099 | LB | E3BDFT | NCASI emission factor | Trade Group Emission Factor (no Control Efficiency used) |  | 2023GADNR | 2023GADNR
13237 | Putnam | 2532411 | 23700010 | 31024RYNRT370DE | Interfor U.S. Inc.-Eatonton Sawmill | 321113 | Sawmills |  | 33.2416 | -83.3601 | OP | 2023 | DK04 | Kiln | #4 dry kiln |  |  |  | OP | 2023 | 1 | 30700844 | Industrial Processes - Pulp & Paper |  |  | OP | 2023 | 36823800 | BDFT | Wood | I | 8760 |  |  |  | PM10 Primary (Filt + Cond) | CAP |  | 1.9148 | TON | 0.104 | LB | E3BDFT | NCASI emission factor | Trade Group Emission Factor (no Control Efficiency used) |  | 2023GADNR | 2023GADNR
13237 | Putnam | 2532411 | 23700010 | 31024RYNRT370DE | Interfor U.S. Inc.-Eatonton Sawmill | 321113 | Sawmills |  | 33.2416 | -83.3601 | OP | 2023 | DK04 | Kiln | #4 dry kiln |  |  |  | OP | 2023 | 1 | 30700844 | Industrial Processes - Pulp & Paper |  |  | OP | 2023 | 36823800 | BDFT | Wood | I | 8760 |  |  |  | Nitrogen Oxides | CAP |  | 5.0817 | TON | 0.276 | LB | E3BDFT | NCASI emission factor | Trade Group Emission Factor (no Control Efficiency used) |  | 2023GADNR | 2023GADNR
13237 | Putnam | 2532411 | 23700010 | 31024RYNRT370DE | Interfor U.S. Inc.-Eatonton Sawmill | 321113 | Sawmills |  | 33.2416 | -83.3601 | OP | 2023 | DK04 | Kiln | #4 dry kiln |  |  |  | OP | 2023 | 1 | 30700844 | Industrial Processes - Pulp & Paper |  |  | OP | 2023 | 36823800 | BDFT | Wood | I | 8760 |  |  |  | Carbon Monoxide | CAP |  | 7.9908 | TON | 0.434 | LB | E3BDFT | NCASI emission factor | Trade Group Emission Factor (no Control Efficiency used) |  | 2023GADNR | 2023GADNR
13237 | Putnam | 2532411 | 23700010 | 31024RYNRT370DE | Interfor U.S. Inc.-Eatonton Sawmill | 321113 | Sawmills |  | 33.2416 | -83.3601 | OP | 2023 | SM01 | Other process equipment | SYP Sawmill |  |  |  | OP | 2023 | 1 | 30700802 | Industrial Processes - Pulp & Paper | Lumber manufacturing |  | OP | 2023 | 702477 | TON | Logs | I | 2375 |  |  |  | PM Condensible | CAP |  | 0 | TON |  |  |  | no known emission factor | Engineering Judgment | no known emission factor | 2023GADNR | 2023GADNR
13237 | Putnam | 2532411 | 23700010 | 31024RYNRT370DE | Interfor U.S. Inc.-Eatonton Sawmill | 321113 | Sawmills |  | 33.2416 | -83.3601 | OP | 2023 | SM01 | Other process equipment | SYP Sawmill |  |  |  | OP | 2023 | 1 | 30700802 | Industrial Processes - Pulp & Paper | Lumber manufacturing |  | OP | 2023 | 702477 | TON | Logs | I | 2375 |  |  |  | PM2.5 Filterable | CAP |  | 0.017562 | TON | 5e-05 | LB | TON | EPA emission factor for log debarking | Other Emission Factor (no Control Efficiency used) |  | 2023GADNR | 2023GADNR
13237 | Putnam | 2532411 | 23700010 | 31024RYNRT370DE | Interfor U.S. Inc.-Eatonton Sawmill | 321113 | Sawmills |  | 33.2416 | -83.3601 | OP | 2023 | SM01 | Other process equipment | SYP Sawmill |  |  |  | OP | 2023 | 1 | 30700802 | Industrial Processes - Pulp & Paper | Lumber manufacturing |  | OP | 2023 | 702477 | TON | Logs | I | 2375 |  |  |  | PM10 Filterable | CAP |  | 0.092376 | TON | 0.000263 | LB | TON | EPA emission factor for log debarking | Other Emission Factor (no Control Efficiency used) |  | 2023GADNR | 2023GADNR
13237 | Putnam | 2532411 | 23700010 | 31024RYNRT370DE | Interfor U.S. Inc.-Eatonton Sawmill | 321113 | Sawmills |  | 33.2416 | -83.3601 | OP | 2023 | DK01 | Kiln | #1dry kiln |  |  |  | OP | 2023 | 3 | 30700899 | Industrial Processes - Pulp & Paper | lumber drying |  | OP | 2023 | 16971500 | BDFT | Wood | I | 7056 |  |  |  | PM Condensible | CAP |  | 0.58891 | TON | 0.0694 | LB | E3BDFT | epd preferred | Other Emission Factor (no Control Efficiency used) |  | 2023GADNR | 2023GADNR
13237 | Putnam | 2532411 | 23700010 | 31024RYNRT370DE | Interfor U.S. Inc.-Eatonton Sawmill | 321113 | Sawmills |  | 33.2416 | -83.3601 | OP | 2023 | DK01 | Kiln | #1dry kiln |  |  |  | OP | 2023 | 3 | 30700899 | Industrial Processes - Pulp & Paper | lumber drying |  | OP | 2023 | 16971500 | BDFT | Wood | I | 7056 |  |  |  | Volatile Organic Compounds | CAP |  | 33.943 | TON | 0.004 | LB | BDFT | NCASI factor, adjusted per EPD guidance | Trade Group Emission Factor (no Control Efficiency used) |  | 2023GADNR | 2023GADNR
13237 | Putnam | 2532411 | 23700010 | 31024RYNRT370DE | Interfor U.S. Inc.-Eatonton Sawmill | 321113 | Sawmills |  | 33.2416 | -83.3601 | OP | 2023 | DK01 | Kiln | #1dry kiln |  |  |  | OP | 2023 | 3 | 30700899 | Industrial Processes - Pulp & Paper | lumber drying |  | OP | 2023 | 16971500 | BDFT | Wood | I | 7056 |  |  |  | PM10 Primary (Filt + Cond) | CAP |  | 0.88252 | TON | 0.104 | LB | E3BDFT | EPD preferred emission factor for direct-fired kilns. Applied conservatively to indirect-fired kiln. | Trade Group Emission Factor (no Control Efficiency used) |  | 2023GADNR | 2023GADNR
13237 | Putnam | 2532411 | 23700010 | 31024RYNRT370DE | Interfor U.S. Inc.-Eatonton Sawmill | 321113 | Sawmills |  | 33.2416 | -83.3601 | OP | 2023 | DK01 | Kiln | #1dry kiln |  |  |  | OP | 2023 | 3 | 30700899 | Industrial Processes - Pulp & Paper | lumber drying |  | OP | 2023 | 16971500 | BDFT | Wood | I | 7056 |  |  |  | PM2.5 Primary (Filt + Cond) | CAP |  | 0.84009 | TON | 0.099 | LB | E3BDFT | EPD preferred emission factor for direct-fired kilns. Applied conservatively to indirect-fired kiln. | Trade Group Emission Factor (no Control Efficiency used) |  | 2023GADNR | 2023GADNR
13175 | Laurens | 2613911 | 17500035 | 31022GLMNB3770U | West Fraser Dudley Sawmill | 321113 | Sawmills |  | 32.5427 | -83.1016 | OP | 2023 | Planermill (PL) | Other process equipment | Planer Machine and Planer Hog | 24 | E3LB/HR | Planer Max Design Capacity Approx. 30 MBF per hr | OP | 2023 | PLCY | 30700805 | Industrial Processes - Pulp & Paper | Planer |  | OP | 2023 | 4394 | HR | Wood | O | 640 |  |  |  | PM2.5 Filterable | CAP |  | 0.85683 | TON | 0.39 | LB | HR | From Cyclofilter manufacturer see comments below | Other Emission Factor (no Control Efficiency used) | grain loading factor of 0.00060 gr/dscf and air flow of 76,300 cfm | 2023GADNR | 2023GADNR
13175 | Laurens | 2613911 | 17500035 | 31022GLMNB3770U | West Fraser Dudley Sawmill | 321113 | Sawmills |  | 32.5427 | -83.1016 | OP | 2023 | Planermill (PL) | Other process equipment | Planer Machine and Planer Hog | 24 | E3LB/HR | Planer Max Design Capacity Approx. 30 MBF per hr | OP | 2023 | PLCY | 30700805 | Industrial Processes - Pulp & Paper | Planer |  | OP | 2023 | 4394 | HR | Wood | O | 640 |  |  |  | PM10 Filterable | CAP |  | 2.4387 | TON | 1.11 | LB | HR | From cyclofilter manufacturer | Other Emission Factor (no Control Efficiency used) | grain loading factor of 0.00170 gr/dscf and air flow of 76,300 cfm | 2023GADNR | 2023GADNR
13175 | Laurens | 2613911 | 17500035 | 31022GLMNB3770U | West Fraser Dudley Sawmill | 321113 | Sawmills |  | 32.5427 | -83.1016 | OP | 2023 | TOHS | Boiler | Thermal Oil Heater System | 138 | E6BTU/HR | Wood fired fuel cell combustion unit heating thermal hot oil for cont. kilns | OP | 2023 | Thermal Oil Heater | 10200910 | Fuel Comb - Industrial Boilers, ICEs - Biomass | Woodfired Fuel Cell Combustion Unit heating thermal oil for CDKs |  | OP | 2023 | 67929 | TON | Wood | I | 2450 |  |  |  | Formaldehyde | HAP | HAP-VOC | 227.922 | LB | 0.000377 | LB | E6BTU | NACASI TB 1013, Table 4.1 | Trade Group Emission Factor (no Control Efficiency used) |  | 2023GADNR | 2023GADNR
13175 | Laurens | 2613911 | 17500035 | 31022GLMNB3770U | West Fraser Dudley Sawmill | 321113 | Sawmills |  | 32.5427 | -83.1016 | OP | 2023 | TOHS | Boiler | Thermal Oil Heater System | 138 | E6BTU/HR | Wood fired fuel cell combustion unit heating thermal hot oil for cont. kilns | OP | 2023 | Thermal Oil Heater | 10200910 | Fuel Comb - Industrial Boilers, ICEs - Biomass | Woodfired Fuel Cell Combustion Unit heating thermal oil for CDKs |  | OP | 2023 | 67929 | TON | Wood | I | 2450 |  |  |  | Methyl Isobutyl Ketone | HAP | HAP-VOC | 272.056 | LB | 0.00045 | LB | E6BTU | NCASI TB 1013 | Trade Group Emission Factor (no Control Efficiency used) |  | 2023GADNR | 2023GADNR
13175 | Laurens | 2613911 | 17500035 | 31022GLMNB3770U | West Fraser Dudley Sawmill | 321113 | Sawmills |  | 32.5427 | -83.1016 | OP | 2023 | TOHS | Boiler | Thermal Oil Heater System | 138 | E6BTU/HR | Wood fired fuel cell combustion unit heating thermal hot oil for cont. kilns | OP | 2023 | Thermal Oil Heater | 10200910 | Fuel Comb - Industrial Boilers, ICEs - Biomass | Woodfired Fuel Cell Combustion Unit heating thermal oil for CDKs |  | OP | 2023 | 67929 | TON | Wood | I | 2450 |  |  |  | Methanol | HAP | HAP-VOC | 291.402 | LB | 0.000482 | LB | E6BTU | NCASI TB 1013 | Trade Group Emission Factor (no Control Efficiency used) |  | 2023GADNR | 2023GADNR
13175 | Laurens | 2613911 | 17500035 | 31022GLMNB3770U | West Fraser Dudley Sawmill | 321113 | Sawmills |  | 32.5427 | -83.1016 | OP | 2023 | TOHS | Boiler | Thermal Oil Heater System | 138 | E6BTU/HR | Wood fired fuel cell combustion unit heating thermal hot oil for cont. kilns | OP | 2023 | Thermal Oil Heater | 10200910 | Fuel Comb - Industrial Boilers, ICEs - Biomass | Woodfired Fuel Cell Combustion Unit heating thermal oil for CDKs |  | OP | 2023 | 67929 | TON | Wood | I | 2450 |  |  |  | Acetaldehyde | HAP | HAP-VOC | 94.918 | LB | 0.000157 | LB | E6BTU | NCASI Tech Bulletin 1013 | Site-Specific Emission Factor (no Control Efficiency used) |  | 2023GADNR | 2023GADNR
13175 | Laurens | 2613911 | 17500035 | 31022GLMNB3770U | West Fraser Dudley Sawmill | 321113 | Sawmills |  | 32.5427 | -83.1016 | OP | 2023 | TOHS | Boiler | Thermal Oil Heater System | 138 | E6BTU/HR | Wood fired fuel cell combustion unit heating thermal hot oil for cont. kilns | OP | 2023 | Thermal Oil Heater | 10200910 | Fuel Comb - Industrial Boilers, ICEs - Biomass | Woodfired Fuel Cell Combustion Unit heating thermal oil for CDKs |  | OP | 2023 | 67929 | TON | Wood | I | 2450 |  |  |  | Methane | GHG |  | 4.8063 | TON | 0.0159 | LB | E6BTU | AP42 | Other Emission Factor (no Control Efficiency used) |  | 2023GADNR | 2023GADNR
13175 | Laurens | 2613911 | 17500035 | 31022GLMNB3770U | West Fraser Dudley Sawmill | 321113 | Sawmills |  | 32.5427 | -83.1016 | OP | 2023 | TOHS | Boiler | Thermal Oil Heater System | 138 | E6BTU/HR | Wood fired fuel cell combustion unit heating thermal hot oil for cont. kilns | OP | 2023 | Thermal Oil Heater | 10200910 | Fuel Comb - Industrial Boilers, ICEs - Biomass | Woodfired Fuel Cell Combustion Unit heating thermal oil for CDKs |  | OP | 2023 | 67929 | TON | Wood | I | 2450 |  |  |  | Volatile Organic Compounds | CAP |  | 1.4661 | TON | 0.00485 | LB | E6BTU | Average of Oct 2021 and Sep 2022 BMACT Stacktests | Site-Specific Emission Factor (no Control Efficiency used) |  | 2023GADNR | 2023GADNR
13175 | Laurens | 2613911 | 17500035 | 31022GLMNB3770U | West Fraser Dudley Sawmill | 321113 | Sawmills |  | 32.5427 | -83.1016 | OP | 2023 | TOHS | Boiler | Thermal Oil Heater System | 138 | E6BTU/HR | Wood fired fuel cell combustion unit heating thermal hot oil for cont. kilns | OP | 2023 | Thermal Oil Heater | 10200910 | Fuel Comb - Industrial Boilers, ICEs - Biomass | Woodfired Fuel Cell Combustion Unit heating thermal oil for CDKs |  | OP | 2023 | 67929 | TON | Wood | I | 2450 |  |  |  | Nitrogen Oxides | CAP |  | 35.0649 | TON | 0.116 | LB | E6BTU | Oct 2021 BMACT Stacktests | Site-Specific Emission Factor (no Control Efficiency used) |  | 2023GADNR | 2023GADNR
13175 | Laurens | 2613911 | 17500035 | 31022GLMNB3770U | West Fraser Dudley Sawmill | 321113 | Sawmills |  | 32.5427 | -83.1016 | OP | 2023 | TOHS | Boiler | Thermal Oil Heater System | 138 | E6BTU/HR | Wood fired fuel cell combustion unit heating thermal hot oil for cont. kilns | OP | 2023 | Thermal Oil Heater | 10200910 | Fuel Comb - Industrial Boilers, ICEs - Biomass | Woodfired Fuel Cell Combustion Unit heating thermal oil for CDKs |  | OP | 2023 | 67929 | TON | Wood | I | 2450 |  |  |  | PM2.5 Filterable | CAP |  | 0.45947 | TON | 0.00152 | LB | E6BTU | Average of Oct 2021 and Sept BMACT Stacktests | Site-Specific Emission Factor (no Control Efficiency used) |  | 2023GADNR | 2023GADNR
13175 | Laurens | 2613911 | 17500035 | 31022GLMNB3770U | West Fraser Dudley Sawmill | 321113 | Sawmills |  | 32.5427 | -83.1016 | OP | 2023 | TOHS | Boiler | Thermal Oil Heater System | 138 | E6BTU/HR | Wood fired fuel cell combustion unit heating thermal hot oil for cont. kilns | OP | 2023 | Thermal Oil Heater | 10200910 | Fuel Comb - Industrial Boilers, ICEs - Biomass | Woodfired Fuel Cell Combustion Unit heating thermal oil for CDKs |  | OP | 2023 | 67929 | TON | Wood | I | 2450 |  |  |  | PM10 Filterable | CAP |  | 0.45947 | TON | 0.00152 | LB | E6BTU | Average of BMACT Stacktests Oct 21 and Sep 22 | Site-Specific Emission Factor (no Control Efficiency used) |  | 2023GADNR | 2023GADNR
13175 | Laurens | 2613911 | 17500035 | 31022GLMNB3770U | West Fraser Dudley Sawmill | 321113 | Sawmills |  | 32.5427 | -83.1016 | OP | 2023 | TOHS | Boiler | Thermal Oil Heater System | 138 | E6BTU/HR | Wood fired fuel cell combustion unit heating thermal hot oil for cont. kilns | OP | 2023 | Thermal Oil Heater | 10200910 | Fuel Comb - Industrial Boilers, ICEs - Biomass | Woodfired Fuel Cell Combustion Unit heating thermal oil for CDKs |  | OP | 2023 | 67929 | TON | Wood | I | 2450 |  |  |  | Carbon Monoxide | CAP |  | 41.4129 | TON | 0.137 | LB | E6BTU | Oct 2021 Boiler MACT Stacktests | Site-Specific Emission Factor (no Control Efficiency used) |  | 2023GADNR | 2023GADNR
13175 | Laurens | 2613911 | 17500035 | 31022GLMNB3770U | West Fraser Dudley Sawmill | 321113 | Sawmills |  | 32.5427 | -83.1016 | OP | 2023 | TOHS | Boiler | Thermal Oil Heater System | 138 | E6BTU/HR | Wood fired fuel cell combustion unit heating thermal hot oil for cont. kilns | OP | 2023 | Thermal Oil Heater | 10200910 | Fuel Comb - Industrial Boilers, ICEs - Biomass | Woodfired Fuel Cell Combustion Unit heating thermal oil for CDKs |  | OP | 2023 | 67929 | TON | Wood | I | 2450 |  |  |  | Sulfur Dioxide | CAP |  | 1.1547 | TON | 0.00382 | LB | E6BTU | Oct 2021 Boiler MACT Stacktests | Site-Specific Emission Factor (no Control Efficiency used) |  | 2023GADNR | 2023GADNR
13175 | Laurens | 2613911 | 17500035 | 31022GLMNB3770U | West Fraser Dudley Sawmill | 321113 | Sawmills |  | 32.5427 | -83.1016 | OP | 2023 | CDK-2 | Lumber Dry Kiln | No. 2 Continuous Dual Path (CDK) Lumber Dry Kiln |  |  |  | OP | 2023 | Cont. Kiln No. 2 | 30700841 | Industrial Processes - Pulp & Paper | Lumber Drying Kiln |  | OP | 2023 | 96906 | E3BDFT | Wood | O | 8400 |  |  |  | PM2.5 Primary (Filt + Cond) | CAP |  | 1.3276 | TON | 0.0274 | LB | E3BDFT | NCASI Indirect Fired Lumber Kiln Emission Factor | Other Emission Factor (no Control Efficiency used) |  | 2023GADNR | 2023GADNR
13175 | Laurens | 2613911 | 17500035 | 31022GLMNB3770U | West Fraser Dudley Sawmill | 321113 | Sawmills |  | 32.5427 | -83.1016 | OP | 2023 | CDK-2 | Lumber Dry Kiln | No. 2 Continuous Dual Path (CDK) Lumber Dry Kiln |  |  |  | OP | 2023 | Cont. Kiln No. 2 | 30700841 | Industrial Processes - Pulp & Paper | Lumber Drying Kiln |  | OP | 2023 | 96906 | E3BDFT | Wood | O | 8400 |  |  |  | PM10 Primary (Filt + Cond) | CAP |  | 1.3276 | TON | 0.0274 | LB | E3BDFT | NCASI Indirect Fired Lumber Kiln Emission Factor | Other Emission Factor (no Control Efficiency used) |  | 2023GADNR | 2023GADNR
13175 | Laurens | 2613911 | 17500035 | 31022GLMNB3770U | West Fraser Dudley Sawmill | 321113 | Sawmills |  | 32.5427 | -83.1016 | OP | 2023 | CDK-2 | Lumber Dry Kiln | No. 2 Continuous Dual Path (CDK) Lumber Dry Kiln |  |  |  | OP | 2023 | Cont. Kiln No. 2 | 30700841 | Industrial Processes - Pulp & Paper | Lumber Drying Kiln |  | OP | 2023 | 96906 | E3BDFT | Wood | O | 8400 |  |  |  | Acetaldehyde | HAP | HAP-VOC | 523.292 | LB | 0.0054 | LB | E3BDFT | GA EPD Kiln Emission Factor | Other Emission Factor (no Control Efficiency used) |  | 2023GADNR | 2023GADNR
13175 | Laurens | 2613911 | 17500035 | 31022GLMNB3770U | West Fraser Dudley Sawmill | 321113 | Sawmills |  | 32.5427 | -83.1016 | OP | 2023 | CDK-2 | Lumber Dry Kiln | No. 2 Continuous Dual Path (CDK) Lumber Dry Kiln |  |  |  | OP | 2023 | Cont. Kiln No. 2 | 30700841 | Industrial Processes - Pulp & Paper | Lumber Drying Kiln |  | OP | 2023 | 96906 | E3BDFT | Wood | O | 8400 |  |  |  | Volatile Organic Compounds | CAP |  | 193.812 | TON | 4 | LB | E3BDFT | GA EPD Kiln Emission Factors | Other Emission Factor (no Control Efficiency used) |  | 2023GADNR | 2023GADNR
13175 | Laurens | 2613911 | 17500035 | 31022GLMNB3770U | West Fraser Dudley Sawmill | 321113 | Sawmills |  | 32.5427 | -83.1016 | OP | 2023 | CDK-2 | Lumber Dry Kiln | No. 2 Continuous Dual Path (CDK) Lumber Dry Kiln |  |  |  | OP | 2023 | Cont. Kiln No. 2 | 30700841 | Industrial Processes - Pulp & Paper | Lumber Drying Kiln |  | OP | 2023 | 96906 | E3BDFT | Wood | O | 8400 |  |  |  | Formaldehyde | HAP | HAP-VOC | 1443.9 | LB | 0.0149 | LB | E3BDFT | GA EPD Emission Factor | Other Emission Factor (no Control Efficiency used) |  | 2023GADNR | 2023GADNR
13175 | Laurens | 2613911 | 17500035 | 31022GLMNB3770U | West Fraser Dudley Sawmill | 321113 | Sawmills |  | 32.5427 | -83.1016 | OP | 2023 | CDK-2 | Lumber Dry Kiln | No. 2 Continuous Dual Path (CDK) Lumber Dry Kiln |  |  |  | OP | 2023 | Cont. Kiln No. 2 | 30700841 | Industrial Processes - Pulp & Paper | Lumber Drying Kiln |  | OP | 2023 | 96906 | E3BDFT | Wood | O | 8400 |  |  |  | Methanol | HAP | HAP-VOC | 22869.8 | LB | 0.236 | LB | E3BDFT | GA EPD Kiln Emission Factor | Other Emission Factor (no Control Efficiency used) |  | 2023GADNR | 2023GADNR
13175 | Laurens | 2613911 | 17500035 | 31022GLMNB3770U | West Fraser Dudley Sawmill | 321113 | Sawmills |  | 32.5427 | -83.1016 | OP | 2023 | CDK-1 | Lumber Dry Kiln | No. 1 Continuous Dual Path (CDK) Lumber Dry Kiln |  |  |  | OP | 2023 | Cont. Kiln No. 1 | 30700841 | Industrial Processes - Pulp & Paper | Lumber Drying Kiln |  | OP | 2023 | 96906 | E3BDFT | Wood | O | 8400 |  |  |  | PM10 Primary (Filt + Cond) | CAP |  | 1.3276 | TON | 0.0274 | LB | E3BDFT | NCASI Indirect Kiln Emission Factors | Other Emission Factor (no Control Efficiency used) |  | 2023GADNR | 2023GADNR
13175 | Laurens | 2613911 | 17500035 | 31022GLMNB3770U | West Fraser Dudley Sawmill | 321113 | Sawmills |  | 32.5427 | -83.1016 | OP | 2023 | CDK-1 | Lumber Dry Kiln | No. 1 Continuous Dual Path (CDK) Lumber Dry Kiln |  |  |  | OP | 2023 | Cont. Kiln No. 1 | 30700841 | Industrial Processes - Pulp & Paper | Lumber Drying Kiln |  | OP | 2023 | 96906 | E3BDFT | Wood | O | 8400 |  |  |  | Volatile Organic Compounds | CAP |  | 193.812 | TON | 4 | LB | E3BDFT | GA EPD Kiln Emission Factors | Other Emission Factor (no Control Efficiency used) |  | 2023GADNR | 2023GADNR
13175 | Laurens | 2613911 | 17500035 | 31022GLMNB3770U | West Fraser Dudley Sawmill | 321113 | Sawmills |  | 32.5427 | -83.1016 | OP | 2023 | CDK-1 | Lumber Dry Kiln | No. 1 Continuous Dual Path (CDK) Lumber Dry Kiln |  |  |  | OP | 2023 | Cont. Kiln No. 1 | 30700841 | Industrial Processes - Pulp & Paper | Lumber Drying Kiln |  | OP | 2023 | 96906 | E3BDFT | Wood | O | 8400 |  |  |  | Formaldehyde | HAP | HAP-VOC | 1443.9 | LB | 0.0149 | LB | E3BDFT | GA EPD Emission Factors | Other Emission Factor (no Control Efficiency used) |  | 2023GADNR | 2023GADNR
13175 | Laurens | 2613911 | 17500035 | 31022GLMNB3770U | West Fraser Dudley Sawmill | 321113 | Sawmills |  | 32.5427 | -83.1016 | OP | 2023 | CDK-1 | Lumber Dry Kiln | No. 1 Continuous Dual Path (CDK) Lumber Dry Kiln |  |  |  | OP | 2023 | Cont. Kiln No. 1 | 30700841 | Industrial Processes - Pulp & Paper | Lumber Drying Kiln |  | OP | 2023 | 96906 | E3BDFT | Wood | O | 8400 |  |  |  | Methanol | HAP | HAP-VOC | 22869.8 | LB | 0.236 | LB | E3BDFT | GA EPD Kiln Emission Factors | Other Emission Factor (no Control Efficiency used) |  | 2023GADNR | 2023GADNR
13175 | Laurens | 2613911 | 17500035 | 31022GLMNB3770U | West Fraser Dudley Sawmill | 321113 | Sawmills |  | 32.5427 | -83.1016 | OP | 2023 | CDK-1 | Lumber Dry Kiln | No. 1 Continuous Dual Path (CDK) Lumber Dry Kiln |  |  |  | OP | 2023 | Cont. Kiln No. 1 | 30700841 | Industrial Processes - Pulp & Paper | Lumber Drying Kiln |  | OP | 2023 | 96906 | E3BDFT | Wood | O | 8400 |  |  |  | Acetaldehyde | HAP | HAP-VOC | 523.292 | LB | 0.0054 | LB | E3BDFT | GA EPD Kiln Emission Factors | Other Emission Factor (no Control Efficiency used) |  | 2023GADNR | 2023GADNR
13175 | Laurens | 2613911 | 17500035 | 31022GLMNB3770U | West Fraser Dudley Sawmill | 321113 | Sawmills |  | 32.5427 | -83.1016 | OP | 2023 | CDK-1 | Lumber Dry Kiln | No. 1 Continuous Dual Path (CDK) Lumber Dry Kiln |  |  |  | OP | 2023 | Cont. Kiln No. 1 | 30700841 | Industrial Processes - Pulp & Paper | Lumber Drying Kiln |  | OP | 2023 | 96906 | E3BDFT | Wood | O | 8400 |  |  |  | PM2.5 Primary (Filt + Cond) | CAP |  | 1.3276 | TON | 0.0274 | LB | E3BDFT | NCASI Indirect Fired Kiln Emission Factors | Other Emission Factor (no Control Efficiency used) |  | 2023GADNR | 2023GADNR
13175 | Laurens | 2613911 | 17500035 | 31022GLMNB3770U | West Fraser Dudley Sawmill | 321113 | Sawmills |  | 32.5427 | -83.1016 | OP | 2023 | SAWFUG | Saw | Sawmill and Green End Operations |  |  | New mill fugitives. Includes log bucking, debarker, chippers, bark hog, sawmill and chip/bark/sawdust/shavings conveyance | OP | 2023 | DEBARK | 30700801 | Industrial Processes - Pulp & Paper | Sawmill Debarking |  | OP | 2023 | 765838 | TON | Logs | I | 4000 |  |  |  | PM2.5 Filterable | CAP |  | 0.17614 | TON | 0.0046 | LB | TON | TCEQ EF | Other Emission Factor (no Control Efficiency used) |  | 2023GADNR | 2023GADNR
13175 | Laurens | 2613911 | 17500035 | 31022GLMNB3770U | West Fraser Dudley Sawmill | 321113 | Sawmills |  | 32.5427 | -83.1016 | OP | 2023 | SAWFUG | Saw | Sawmill and Green End Operations |  |  | New mill fugitives. Includes log bucking, debarker, chippers, bark hog, sawmill and chip/bark/sawdust/shavings conveyance | OP | 2023 | DEBARK | 30700801 | Industrial Processes - Pulp & Paper | Sawmill Debarking |  | OP | 2023 | 765838 | TON | Logs | I | 4000 |  |  |  | PM10 Filterable | CAP |  | 0.42121 | TON | 0.011 | LB | TON | TCEQ EF | Other Emission Factor (no Control Efficiency used) |  | 2023GADNR | 2023GADNR
13175 | Laurens | 2613911 | 17500035 | 31022GLMNB3770U | West Fraser Dudley Sawmill | 321113 | Sawmills |  | 32.5427 | -83.1016 | OP | 2023 | SAWFUG | Saw | Sawmill and Green End Operations |  |  | New mill fugitives. Includes log bucking, debarker, chippers, bark hog, sawmill and chip/bark/sawdust/shavings conveyance | OP | 2023 | SAW | 30700802 | Industrial Processes - Pulp & Paper | Sawmill Logline, canter, edger, etc. fug PM |  | OP | 2023 | 765838 | TON | Logs | I | 4000 |  |  |  | PM2.5 Filterable | CAP |  | 1.2828 | TON | 0.067 | LB | TON | TCEQ EF | Other Emission Factor (no Control Efficiency used) |  | 2023GADNR | 2023GADNR
13175 | Laurens | 2613911 | 17500035 | 31022GLMNB3770U | West Fraser Dudley Sawmill | 321113 | Sawmills |  | 32.5427 | -83.1016 | OP | 2023 | SAWFUG | Saw | Sawmill and Green End Operations |  |  | New mill fugitives. Includes log bucking, debarker, chippers, bark hog, sawmill and chip/bark/sawdust/shavings conveyance | OP | 2023 | SAW | 30700802 | Industrial Processes - Pulp & Paper | Sawmill Logline, canter, edger, etc. fug PM |  | OP | 2023 | 765838 | TON | Logs | I | 4000 |  |  |  | PM10 Filterable | CAP |  | 7.6584 | TON | 0.2 | LB | TON | TCEQ | Other Emission Factor (no Control Efficiency used) |  | 2023GADNR | 2023GADNR
13175 | Laurens | 2613911 | 17500035 | 31022GLMNB3770U | West Fraser Dudley Sawmill | 321113 | Sawmills |  | 32.5427 | -83.1016 | OP | 2023 | SAWFUG | Saw | Sawmill and Green End Operations |  |  | New mill fugitives. Includes log bucking, debarker, chippers, bark hog, sawmill and chip/bark/sawdust/shavings conveyance | OP | 2023 | CHIP | 30700820 | Industrial Processes - Pulp & Paper | Chipper and Chip Screen |  | OP | 2023 | 224425 | TON | Wood | I | 4000 |  |  |  | PM2.5 Filterable | CAP |  | 0.040396 | TON | 0.0036 | LB | TON | TCEQ | Other Emission Factor (no Control Efficiency used) |  | 2023GADNR | 2023GADNR
13175 | Laurens | 2613911 | 17500035 | 31022GLMNB3770U | West Fraser Dudley Sawmill | 321113 | Sawmills |  | 32.5427 | -83.1016 | OP | 2023 | SAWFUG | Saw | Sawmill and Green End Operations |  |  | New mill fugitives. Includes log bucking, debarker, chippers, bark hog, sawmill and chip/bark/sawdust/shavings conveyance | OP | 2023 | CHIP | 30700820 | Industrial Processes - Pulp & Paper | Chipper and Chip Screen |  | OP | 2023 | 224425 | TON | Wood | I | 4000 |  |  |  | PM10 Filterable | CAP |  | 0.12343 | TON | 0.011 | LB | TON | TCEQ | Other Emission Factor (no Control Efficiency used) |  | 2023GADNR | 2023GADNR
13175 | Laurens | 2613911 | 17500035 | 31022GLMNB3770U | West Fraser Dudley Sawmill | 321113 | Sawmills |  | 32.5427 | -83.1016 | OP | 2023 | SAWFUG | Saw | Sawmill and Green End Operations |  |  | New mill fugitives. Includes log bucking, debarker, chippers, bark hog, sawmill and chip/bark/sawdust/shavings conveyance | OP | 2023 | BYPFUG | 30700825 | Industrial Processes - Pulp & Paper | Chip, Bark, Sawdust Conveyance |  | OP | 2023 | 267310 | TON | Wood Material | I | 4000 |  |  |  | PM10 Filterable | CAP |  | 0.001738 | TON | 1.3e-05 | LB | TON | AP42 | Material Balance |  | 2023GADNR | 2023GADNR
13175 | Laurens | 2613911 | 17500035 | 31022GLMNB3770U | West Fraser Dudley Sawmill | 321113 | Sawmills |  | 32.5427 | -83.1016 | OP | 2023 | SAWFUG | Saw | Sawmill and Green End Operations |  |  | New mill fugitives. Includes log bucking, debarker, chippers, bark hog, sawmill and chip/bark/sawdust/shavings conveyance | OP | 2023 | BYPFUG | 30700825 | Industrial Processes - Pulp & Paper | Chip, Bark, Sawdust Conveyance |  | OP | 2023 | 267310 | TON | Wood Material | I | 4000 |  |  |  | PM2.5 Filterable | CAP |  | 0.000263 | TON | 1.97e-06 | LB | TON | AP42 | Material Balance |  | 2023GADNR | 2023GADNR
13175 | Laurens | 2613911 | 17500035 | 31022GLMNB3770U | West Fraser Dudley Sawmill | 321113 | Sawmills |  | 32.5427 | -83.1016 | OP | 2023 | SAWFUG | Saw | Sawmill and Green End Operations |  |  | New mill fugitives. Includes log bucking, debarker, chippers, bark hog, sawmill and chip/bark/sawdust/shavings conveyance | OP | 2023 | BYPFUG Shavings | 30700897 | Industrial Processes - Pulp & Paper | Shavings Conveyance | Dry planer shavings at planer mill | OP | 2023 | 40016 | TON | Wood Material | O | 1250 |  |  |  | PM10 Filterable | CAP |  | 0.001405 | TON | 7.02e-05 | LB | TON | AP42 | Material Balance |  | 2023GADNR | 2023GADNR
13175 | Laurens | 2613911 | 17500035 | 31022GLMNB3770U | West Fraser Dudley Sawmill | 321113 | Sawmills |  | 32.5427 | -83.1016 | OP | 2023 | SAWFUG | Saw | Sawmill and Green End Operations |  |  | New mill fugitives. Includes log bucking, debarker, chippers, bark hog, sawmill and chip/bark/sawdust/shavings conveyance | OP | 2023 | BYPFUG Shavings | 30700897 | Industrial Processes - Pulp & Paper | Shavings Conveyance | Dry planer shavings at planer mill | OP | 2023 | 40016 | TON | Wood Material | O | 1250 |  |  |  | PM2.5 Filterable | CAP |  | 0.000212 | TON | 1.06e-05 | LB | TON | AP42 | Material Balance |  | 2023GADNR | 2023GADNR
13153 | Houston | 2654211 | 15300011 | 3106WNTRFR93JER | Interfor Perry Division | 321113 | Sawmills |  | 32.4509 | -83.7322 | OP | 2020 | DK1 | Kiln | Dry Kiln #1 |  |  |  | OP | 2008 | DRYK1 | 30700842 | Industrial Processes - Pulp & Paper | Dry Kiln for drying pine lumber |  | OP | 2008 | 43119.5 | E3BDFT | Wood | O | 8760 |  |  |  | PM Condensible | CAP |  | 1.4876 | TON | 0.069 | LB | E3BDFT | Georgia EPD Recommended Emission Factors for Lumber Kiln Permitting in Georgia | Other Emission Factor (no Control Efficiency used) |  | 2023GADNR | 2023GADNR
13153 | Houston | 2654211 | 15300011 | 3106WNTRFR93JER | Interfor Perry Division | 321113 | Sawmills |  | 32.4509 | -83.7322 | OP | 2020 | DK1 | Kiln | Dry Kiln #1 |  |  |  | OP | 2008 | DRYK1 | 30700842 | Industrial Processes - Pulp & Paper | Dry Kiln for drying pine lumber |  | OP | 2008 | 43119.5 | E3BDFT | Wood | O | 8760 |  |  |  | Volatile Organic Compounds | CAP |  | 86.2389 | TON | 4 | LB | E3BDFT | PSD Permit Application | Other Emission Factor (no Control Efficiency used) | Interfor Preston PSD Air Permit Application No. 40720 submitted to EPD March 25, 2016. | 2023GADNR | 2023GADNR
13153 | Houston | 2654211 | 15300011 | 3106WNTRFR93JER | Interfor Perry Division | 321113 | Sawmills |  | 32.4509 | -83.7322 | OP | 2020 | DK1 | Kiln | Dry Kiln #1 |  |  |  | OP | 2008 | DRYK1 | 30700842 | Industrial Processes - Pulp & Paper | Dry Kiln for drying pine lumber |  | OP | 2008 | 43119.5 | E3BDFT | Wood | O | 8760 |  |  |  | PM2.5 Primary (Filt + Cond) | CAP |  | 2.1344 | TON | 0.099 | LB | E3BDFT | PSD Permit Application | Other Emission Factor (no Control Efficiency used) | Interfor Preston PSD Air Permit Application No. 40720 submitted to EPD March 25, 2016. | 2023GADNR | 2023GADNR
13153 | Houston | 2654211 | 15300011 | 3106WNTRFR93JER | Interfor Perry Division | 321113 | Sawmills |  | 32.4509 | -83.7322 | OP | 2020 | DK1 | Kiln | Dry Kiln #1 |  |  |  | OP | 2008 | DRYK1 | 30700842 | Industrial Processes - Pulp & Paper | Dry Kiln for drying pine lumber |  | OP | 2008 | 43119.5 | E3BDFT | Wood | O | 8760 |  |  |  | PM10 Primary (Filt + Cond) | CAP |  | 2.2422 | TON | 0.104 | LB | E3BDFT | PSD Permit Application | Other Emission Factor (no Control Efficiency used) | Interfor Preston PSD Air Permit Application No. 40720 submitted to EPD March 25, 2016. | 2023GADNR | 2023GADNR
13153 | Houston | 2654211 | 15300011 | 3106WNTRFR93JER | Interfor Perry Division | 321113 | Sawmills |  | 32.4509 | -83.7322 | OP | 2020 | B2 | Boiler | Boiler #2 | 28 | E6BTU/HR | OPTIONAL | OP | 2008 | BLR2 | 10200902 | Fuel Comb - Industrial Boilers, ICEs - Biomass | Wood waste and bark fired boiler |  | OP | 2008 | 141345 | E6BTU | Wood | I | 7283 |  |  |  | Volatile Organic Compounds | CAP |  | 0.18163 | TON | 0.00257 | LB | E6BTU | NCASI TB 1013, Table 5.1 TNMHC as C Median | Trade Group Emission Factor (no Control Efficiency used) | Emission UoM is ton/yr | 2023GADNR | 2023GADNR
13153 | Houston | 2654211 | 15300011 | 3106WNTRFR93JER | Interfor Perry Division | 321113 | Sawmills |  | 32.4509 | -83.7322 | OP | 2020 | B2 | Boiler | Boiler #2 | 28 | E6BTU/HR | OPTIONAL | OP | 2008 | BLR2 | 10200902 | Fuel Comb - Industrial Boilers, ICEs - Biomass | Wood waste and bark fired boiler |  | OP | 2008 | 141345 | E6BTU | Wood | I | 7283 |  |  |  | Sulfur Dioxide | CAP |  | 0.21767 | TON | 0.00308 | LB | E6BTU | NCASI TB 1013, Table 5.1 Median | Trade Group Emission Factor (no Control Efficiency used) | Emission UoM is ton/yr | 2023GADNR | 2023GADNR
13153 | Houston | 2654211 | 15300011 | 3106WNTRFR93JER | Interfor Perry Division | 321113 | Sawmills |  | 32.4509 | -83.7322 | OP | 2020 | B2 | Boiler | Boiler #2 | 28 | E6BTU/HR | OPTIONAL | OP | 2008 | BLR2 | 10200902 | Fuel Comb - Industrial Boilers, ICEs - Biomass | Wood waste and bark fired boiler |  | OP | 2008 | 141345 | E6BTU | Wood | I | 7283 |  |  |  | PM2.5 Primary (Filt + Cond) | CAP |  | 1.0975 | TON | 0.01553 | LB | E6BTU | 2022 Performance Test Data, NCASI Particle Specation and Condensable PM factor. | Other Emission Factor (no Control Efficiency used) | Comment from 2017 EIS: Total PM2.5 based on 54% of filterable PM (per NCASI TB 1013 Table 5.2 - Mechanical Collector) plus Condensible PM (per NCASI TB 1013, Table 5.1 - Boilers w/ Multiclones Median). | 2023GADNR | 2023GADNR
13153 | Houston | 2654211 | 15300011 | 3106WNTRFR93JER | Interfor Perry Division | 321113 | Sawmills |  | 32.4509 | -83.7322 | OP | 2020 | B2 | Boiler | Boiler #2 | 28 | E6BTU/HR | OPTIONAL | OP | 2008 | BLR2 | 10200902 | Fuel Comb - Industrial Boilers, ICEs - Biomass | Wood waste and bark fired boiler |  | OP | 2008 | 141345 | E6BTU | Wood | I | 7283 |  |  |  | PM10 Primary (Filt + Cond) | CAP |  | 1.529 | TON | 0.02164 | LB | E6BTU | 2022 Performance Test Data, NCASI Particle Speciation and Condensable PM factor. | Other Emission Factor (no Control Efficiency used) | Total PM10 based on 91% of filterable PM (per NCASI TB 1013 Table 5.2 - Mechanical Collector) plus Condensable PM (per NCASI TB 1013, Table 5.1 - Boilers w/ Multiclones Median). | 2023GADNR | 2023GADNR
13153 | Houston | 2654211 | 15300011 | 3106WNTRFR93JER | Interfor Perry Division | 321113 | Sawmills |  | 32.4509 | -83.7322 | OP | 2020 | B2 | Boiler | Boiler #2 | 28 | E6BTU/HR | OPTIONAL | OP | 2008 | BLR2 | 10200902 | Fuel Comb - Industrial Boilers, ICEs - Biomass | Wood waste and bark fired boiler |  | OP | 2008 | 141345 | E6BTU | Wood | I | 7283 |  |  |  | PM Condensible | CAP |  | 0.46785 | TON | 0.00662 | LB | E6BTU | Condensable PM per NCASI TB 1013, Table 5.1 - Boilers w/ Multiclones Median. | Trade Group Emission Factor (no Control Efficiency used) |  | 2023GADNR | 2023GADNR
13153 | Houston | 2654211 | 15300011 | 3106WNTRFR93JER | Interfor Perry Division | 321113 | Sawmills |  | 32.4509 | -83.7322 | OP | 2020 | B2 | Boiler | Boiler #2 | 28 | E6BTU/HR | OPTIONAL | OP | 2008 | BLR2 | 10200902 | Fuel Comb - Industrial Boilers, ICEs - Biomass | Wood waste and bark fired boiler |  | OP | 2008 | 141345 | E6BTU | Wood | I | 7283 |  |  |  | Nitrogen Oxides | CAP |  | 14.3465 | TON | 0.203 | LB | E6BTU | NCASI TB 1013, Table 5.1, Wood w/o Significant EF Resin Content Median | Trade Group Emission Factor (no Control Efficiency used) | Emission UoM is ton/yr | 2023GADNR | 2023GADNR
13153 | Houston | 2654211 | 15300011 | 3106WNTRFR93JER | Interfor Perry Division | 321113 | Sawmills |  | 32.4509 | -83.7322 | OP | 2020 | B2 | Boiler | Boiler #2 | 28 | E6BTU/HR | OPTIONAL | OP | 2008 | BLR2 | 10200902 | Fuel Comb - Industrial Boilers, ICEs - Biomass | Wood waste and bark fired boiler |  | OP | 2008 | 141345 | E6BTU | Wood | I | 7283 |  |  |  | Lead | CAP/HAP | HAP-Metal | 6.784 | LB | 4.8e-05 | LB | E6BTU | AP-42 Table 1.6-4 | Other Emission Factor (no Control Efficiency used) |  | 2023GADNR | 2023GADNR
13153 | Houston | 2654211 | 15300011 | 3106WNTRFR93JER | Interfor Perry Division | 321113 | Sawmills |  | 32.4509 | -83.7322 | OP | 2020 | B2 | Boiler | Boiler #2 | 28 | E6BTU/HR | OPTIONAL | OP | 2008 | BLR2 | 10200902 | Fuel Comb - Industrial Boilers, ICEs - Biomass | Wood waste and bark fired boiler |  | OP | 2008 | 141345 | E6BTU | Wood | I | 7283 |  |  |  | Carbon Monoxide | CAP |  | 18.0922 | TON | 0.256 | LB | E6BTU | 2022 Performance Test Data | Site-Specific Emission Factor (no Control Efficiency used) |  | 2023GADNR | 2023GADNR
13153 | Houston | 2654211 | 15300011 | 3106WNTRFR93JER | Interfor Perry Division | 321113 | Sawmills |  | 32.4509 | -83.7322 | OP | 2020 | PLM1 | Other process equipment | Planer Mill #1 |  |  |  | OP | 2008 | PM1 | 30700805 | Industrial Processes - Pulp & Paper | Planer Mill |  | OP | 2008 | 4654 | HR | Wood | I | 4654 |  |  |  | PM2.5 Filterable | CAP |  | 1.8616 | TON | 0.8 | LB | HR | EPA | Other Emission Factor (no Control Efficiency used) | Emission Factor is from EPA document titled AIRS Facility Subsystem Source Classification Codes and Emission Factor Listing for Criteria Air Pollutants. Source Classification Code 3-07-008-08 (Other Cyclones: Exhaust). | 2023GADNR | 2023GADNR
13153 | Houston | 2654211 | 15300011 | 3106WNTRFR93JER | Interfor Perry Division | 321113 | Sawmills |  | 32.4509 | -83.7322 | OP | 2020 | PLM1 | Other process equipment | Planer Mill #1 |  |  |  | OP | 2008 | PM1 | 30700805 | Industrial Processes - Pulp & Paper | Planer Mill |  | OP | 2008 | 4654 | HR | Wood | I | 4654 |  |  |  | PM10 Filterable | CAP |  | 1.8616 | TON | 0.8 | LB | HR | EPA | Other Emission Factor (no Control Efficiency used) | Emission factor is from EPA document titled AIRS Facility Subsystem Source Classification Codes and Emission Factor Listing for Criteria Air Pollutants. Source Classification Code 3-07-008-08 (Other Cyclones: Exhaust). | 2023GADNR | 2023GADNR
13153 | Houston | 2654211 | 15300011 | 3106WNTRFR93JER | Interfor Perry Division | 321113 | Sawmills |  | 32.4509 | -83.7322 | OP | 2020 | PLM1 | Other process equipment | Planer Mill #1 |  |  |  | OP | 2008 | PM1 | 30700805 | Industrial Processes - Pulp & Paper | Planer Mill |  | OP | 2008 | 4654 | HR | Wood | I | 4654 |  |  |  | PM2.5 Primary (Filt + Cond) | CAP |  | 1.8616 | TON | 0.8 | LB | HR | EPA | Other Emission Factor (no Control Efficiency used) | Emission Factor is from EPA document titled AIRS Facility Subsystem Source Classification Codes and Emission Factor Listing for Criteria Air Pollutants. Source Classification Code 3-07-008-08 (Other Cyclones: Exhaust). | 2023GADNR | 2023GADNR
13153 | Houston | 2654211 | 15300011 | 3106WNTRFR93JER | Interfor Perry Division | 321113 | Sawmills |  | 32.4509 | -83.7322 | OP | 2020 | PLM1 | Other process equipment | Planer Mill #1 |  |  |  | OP | 2008 | PM1 | 30700805 | Industrial Processes - Pulp & Paper | Planer Mill |  | OP | 2008 | 4654 | HR | Wood | I | 4654 |  |  |  | PM10 Primary (Filt + Cond) | CAP |  | 1.8616 | TON | 0.8 | LB | HR | EPA | Other Emission Factor (no Control Efficiency used) | Emission factor is from EPA document titled AIRS Facility Subsystem Source Classification Codes and Emission Factor Listing for Criteria Air Pollutants. Source Classification Code 3-07-008-08 (Other Cyclones: Exhaust). | 2023GADNR | 2023GADNR
13153 | Houston | 2654211 | 15300011 | 3106WNTRFR93JER | Interfor Perry Division | 321113 | Sawmills |  | 32.4509 | -83.7322 | OP | 2020 | SM01 | Saw | Sawmill |  |  |  | OP |  | SM01 | 30700802 | Industrial Processes - Pulp & Paper | Sawmill |  | OP | 2008 | 674524 | TON | Wood | I | 4413 |  |  |  | PM2.5 Filterable | CAP |  | 0.11804 | TON | 0.00035 | LB | TON | EPA + 95% Control Efficiency (See Comments) | Other Emission Factor (no Control Efficiency used) | Air Pollutant Emission Factors, Volume 1: Stationary Point and Area Sources, Fourth Edition with Supplements A, B, and C, AP-42. , per the EPA Factor Information Retrieval (WebFIRE) database, updated 9/7/2016 for SCC Code 3-07-008-02, Log Sawing. Emission source does not have air pollution control device. Control efficiency accounts for activity being performed indoors. | 2023GADNR | 2023GADNR
13153 | Houston | 2654211 | 15300011 | 3106WNTRFR93JER | Interfor Perry Division | 321113 | Sawmills |  | 32.4509 | -83.7322 | OP | 2020 | SM01 | Saw | Sawmill |  |  |  | OP |  | SM01 | 30700802 | Industrial Processes - Pulp & Paper | Sawmill |  | OP | 2008 | 674524 | TON | Wood | I | 4413 |  |  |  | PM10 Filterable | CAP |  | 0.11804 | TON | 0.00035 | LB | TON | EPA + 95% Control Efficiency (See Comments) | Other Emission Factor (no Control Efficiency used) | Air Pollutant Emission Factors, Volume 1: Stationary Point and Area Sources, Fourth Edition with Supplements A, B, and C, AP-42. , per the EPA Factor Information Retrieval (WebFIRE) database, updated 9/7/2016 for SCC Code 3-07-008-02, Log Sawing. Emission source does not have air pollution control device. Control efficiency accounts for activity being performed indoors | 2023GADNR | 2023GADNR
13153 | Houston | 2654211 | 15300011 | 3106WNTRFR93JER | Interfor Perry Division | 321113 | Sawmills |  | 32.4509 | -83.7322 | OP | 2020 | SM01 | Saw | Sawmill |  |  |  | OP |  | SM01 | 30700802 | Industrial Processes - Pulp & Paper | Sawmill |  | OP | 2008 | 674524 | TON | Wood | I | 4413 |  |  |  | PM2.5 Primary (Filt + Cond) | CAP |  | 0.11804 | TON | 0.00035 | LB | TON | EPA + 95% Control Efficiency (See Comments) | Other Emission Factor (no Control Efficiency used) | Air Pollutant Emission Factors, Volume 1: Stationary Point and Area Sources, Fourth Edition with Supplements A, B, and C, AP-42. , per the EPA Factor Information Retrieval (WebFIRE) database, updated 9/7/2016 for SCC Code 3-07-008-02, Log Sawing. Emission source does not have air pollution control device. Control efficiency accounts for activity being performed indoors. | 2023GADNR | 2023GADNR
13153 | Houston | 2654211 | 15300011 | 3106WNTRFR93JER | Interfor Perry Division | 321113 | Sawmills |  | 32.4509 | -83.7322 | OP | 2020 | SM01 | Saw | Sawmill |  |  |  | OP |  | SM01 | 30700802 | Industrial Processes - Pulp & Paper | Sawmill |  | OP | 2008 | 674524 | TON | Wood | I | 4413 |  |  |  | PM10 Primary (Filt + Cond) | CAP |  | 0.11804 | TON | 0.00035 | LB | TON | EPA + 95% Control Efficiency (See Comments) | Other Emission Factor (no Control Efficiency used) | Air Pollutant Emission Factors, Volume 1: Stationary Point and Area Sources, Fourth Edition with Supplements A, B, and C, AP-42. , per the EPA Factor Information Retrieval (WebFIRE) database, updated 9/7/2016 for SCC Code 3-07-008-02, Log Sawing. Emission source does not have air pollution control device. Control efficiency accounts for activity being performed indoors | 2023GADNR | 2023GADNR
13153 | Houston | 2654211 | 15300011 | 3106WNTRFR93JER | Interfor Perry Division | 321113 | Sawmills |  | 32.4509 | -83.7322 | OP | 2020 | MT01 | Chip Conveyer | Material Transfer (Facility-wide) |  |  |  | OP |  | MT01 | 30700825 | Industrial Processes - Pulp & Paper | Material Transfer (Facility-wide) |  | OP | 2008 | 936352 | TON | Wood | I | 8760 |  |  |  | PM2.5 Filterable | CAP |  | 0.00723 | TON | 1.544e-05 | LB | TON | AP-42 Section 13.2.4 | Other Emission Factor (no Control Efficiency used) | Emission factor per AP-42 Section 13.2.4, Aggregate Handling and Storage Piles (Nov. 2006), Equation 1, as follows:E = k(0.0032)((U/5)^1.3)/((M/2)^1.4)whereE =emission factor in pounds per tonk =particle size multiplier as follows:0.74for PM0.35for PM100.053for PM2.5U =7.43mph; average wind speed for Macon, GA from TANKS 4.0.9dM =16%; material moistur | 2023GADNR | 2023GADNR
13153 | Houston | 2654211 | 15300011 | 3106WNTRFR93JER | Interfor Perry Division | 321113 | Sawmills |  | 32.4509 | -83.7322 | OP | 2020 | MT01 | Chip Conveyer | Material Transfer (Facility-wide) |  |  |  | OP |  | MT01 | 30700825 | Industrial Processes - Pulp & Paper | Material Transfer (Facility-wide) |  | OP | 2008 | 936352 | TON | Wood | I | 8760 |  |  |  | PM10 Filterable | CAP |  | 0.047745 | TON | 0.000102 | LB | TON | AP-42 Section 13.2.4 | Other Emission Factor (no Control Efficiency used) | Emission factor per AP-42 Section 13.2.4, Aggregate Handling and Storage Piles (Nov. 2006), Equation 1, as follows:E = k(0.0032)((U/5)^1.3)/((M/2)^1.4)whereE =emission factor in pounds per tonk =particle size multiplier as follows:0.74for PM0.35for PM100.053for PM2.5U =7.43mph; average wind speed for Macon, GA from TANKS 4.0.9dM =16%; material moistur | 2023GADNR | 2023GADNR
13153 | Houston | 2654211 | 15300011 | 3106WNTRFR93JER | Interfor Perry Division | 321113 | Sawmills |  | 32.4509 | -83.7322 | OP | 2020 | MT01 | Chip Conveyer | Material Transfer (Facility-wide) |  |  |  | OP |  | MT01 | 30700825 | Industrial Processes - Pulp & Paper | Material Transfer (Facility-wide) |  | OP | 2008 | 936352 | TON | Wood | I | 8760 |  |  |  | PM2.5 Primary (Filt + Cond) | CAP |  | 0.00723 | TON | 1.544e-05 | LB | TON | AP-42 Section 13.2.4 | Other Emission Factor (no Control Efficiency used) | Emission factor per AP-42 Section 13.2.4, Aggregate Handling and Storage Piles (Nov. 2006), Equation 1, as follows:E = k(0.0032)((U/5)^1.3)/((M/2)^1.4)whereE =emission factor in pounds per tonk =particle size multiplier as follows:0.74for PM0.35for PM100.053for PM2.5U =7.43mph; average wind speed for Macon, GA from TANKS 4.0.9dM =16%; material moistur | 2023GADNR | 2023GADNR
13153 | Houston | 2654211 | 15300011 | 3106WNTRFR93JER | Interfor Perry Division | 321113 | Sawmills |  | 32.4509 | -83.7322 | OP | 2020 | MT01 | Chip Conveyer | Material Transfer (Facility-wide) |  |  |  | OP |  | MT01 | 30700825 | Industrial Processes - Pulp & Paper | Material Transfer (Facility-wide) |  | OP | 2008 | 936352 | TON | Wood | I | 8760 |  |  |  | PM10 Primary (Filt + Cond) | CAP |  | 0.047745 | TON | 0.000102 | LB | TON | AP-42 Section 13.2.4 | Other Emission Factor (no Control Efficiency used) | Emission factor per AP-42 Section 13.2.4, Aggregate Handling and Storage Piles (Nov. 2006), Equation 1, as follows:E = k(0.0032)((U/5)^1.3)/((M/2)^1.4)whereE =emission factor in pounds per tonk =particle size multiplier as follows:0.74for PM0.35for PM100.053for PM2.5U =7.43mph; average wind speed for Macon, GA from TANKS 4.0.9dM =16%; material moistur | 2023GADNR | 2023GADNR
13153 | Houston | 2654211 | 15300011 | 3106WNTRFR93JER | Interfor Perry Division | 321113 | Sawmills |  | 32.4509 | -83.7322 | OP | 2020 | INRD | Other fugitive | In-plant Roads |  |  |  | OP |  | INRD | 30700899 | Industrial Processes - Pulp & Paper | In-plant Roads | Fugitive emissions from in-plant roads. | OP | 2008 | 33310.1 | MILE | Item | I | 8760 |  |  |  | PM2.5 Filterable | CAP |  | 0.058755 | TON | 0.00353 | LB | MILE | AP-42 Section 13.2.1 and 13.2.2 | Other Emission Factor (no Control Efficiency used) | Average road emission factor determined by dividing the total road emissions by the total vehicle miles traveled on both paved and unpaved roads | 2023GADNR | 2023GADNR
13153 | Houston | 2654211 | 15300011 | 3106WNTRFR93JER | Interfor Perry Division | 321113 | Sawmills |  | 32.4509 | -83.7322 | OP | 2020 | INRD | Other fugitive | In-plant Roads |  |  |  | OP |  | INRD | 30700899 | Industrial Processes - Pulp & Paper | In-plant Roads | Fugitive emissions from in-plant roads. | OP | 2008 | 33310.1 | MILE | Item | I | 8760 |  |  |  | PM10 Filterable | CAP |  | 0.26621 | TON | 0.016 | LB | MILE | AP-42 Section 13.2.1 and 13.2.2 | Other Emission Factor (no Control Efficiency used) | Average road emission factor determined by dividing the total road emissions by the total vehicle miles traveled on both paved and unpaved roads | 2023GADNR | 2023GADNR
13153 | Houston | 2654211 | 15300011 | 3106WNTRFR93JER | Interfor Perry Division | 321113 | Sawmills |  | 32.4509 | -83.7322 | OP | 2020 | INRD | Other fugitive | In-plant Roads |  |  |  | OP |  | INRD | 30700899 | Industrial Processes - Pulp & Paper | In-plant Roads | Fugitive emissions from in-plant roads. | OP | 2008 | 33310.1 | MILE | Item | I | 8760 |  |  |  | PM2.5 Primary (Filt + Cond) | CAP |  | 0.058755 | TON | 0.00353 | LB | MILE | AP-42 Section 13.2.1 and 13.2.2 | Other Emission Factor (no Control Efficiency used) | Average road emission factor determined by dividing the total road emissions by the total vehicle miles traveled on both paved and unpaved roads | 2023GADNR | 2023GADNR
13153 | Houston | 2654211 | 15300011 | 3106WNTRFR93JER | Interfor Perry Division | 321113 | Sawmills |  | 32.4509 | -83.7322 | OP | 2020 | INRD | Other fugitive | In-plant Roads |  |  |  | OP |  | INRD | 30700899 | Industrial Processes - Pulp & Paper | In-plant Roads | Fugitive emissions from in-plant roads. | OP | 2008 | 33310.1 | MILE | Item | I | 8760 |  |  |  | PM10 Primary (Filt + Cond) | CAP |  | 0.26621 | TON | 0.016 | LB | MILE | AP-42 Section 13.2.1 and 13.2.2 | Other Emission Factor (no Control Efficiency used) | Average road emission factor determined by dividing the total road emissions by the total vehicle miles traveled on both paved and unpaved roads | 2023GADNR | 2023GADNR
13153 | Houston | 2654211 | 15300011 | 3106WNTRFR93JER | Interfor Perry Division | 321113 | Sawmills |  | 32.4509 | -83.7322 | OP | 2020 | BH01 | Chipper/Flaker/Hammermill | Bark Hog |  |  |  | OP |  | BH01 | 30700818 | Industrial Processes - Pulp & Paper | Bark Hog |  | OP | 2008 | 74947.1 | TON | Bark | I | 4413 |  |  |  | PM2.5 Filterable | CAP |  | 0.041221 | TON | 0.0011 | LB | TON | WebFIRE- 1.1E-02 lb/ton * (1- 90% Control Efficiency) (see Comments). | Other Emission Factor (no Control Efficiency used) | Air Pollutant Emission Factors, Volume 1: Stationary Point and Area Sources, Fourth Edition with Supplements A, B, and C, AP-42. , per the EPA Factor Information Retrieval (WebFIRE) database, updated 9/7/2016 for SCC Code 3-07-008-01 Log Debarking. Emission source does not have air pollution control device. Control efficiency accounts for activity being performed indoors. | 2023GADNR | 2023GADNR
13153 | Houston | 2654211 | 15300011 | 3106WNTRFR93JER | Interfor Perry Division | 321113 | Sawmills |  | 32.4509 | -83.7322 | OP | 2020 | BH01 | Chipper/Flaker/Hammermill | Bark Hog |  |  |  | OP |  | BH01 | 30700818 | Industrial Processes - Pulp & Paper | Bark Hog |  | OP | 2008 | 74947.1 | TON | Bark | I | 4413 |  |  |  | PM10 Filterable | CAP |  | 0.041221 | TON | 0.0011 | LB | TON | WebFIRE- 1.1E-02 lb/ton * (1- 90% Control Efficiency) (see Comments). | Other Emission Factor (no Control Efficiency used) | Air Pollutant Emission Factors, Volume 1: Stationary Point and Area Sources, Fourth Edition with Supplements A, B, and C, AP-42. , per the EPA Factor Information Retrieval (WebFIRE) database, updated 9/7/2016 for SCC Code 3-07-008-01 Log Debarking. Emission source does not have air pollution control device. Control efficiency accounts for activity being performed indoors. | 2023GADNR | 2023GADNR
13153 | Houston | 2654211 | 15300011 | 3106WNTRFR93JER | Interfor Perry Division | 321113 | Sawmills |  | 32.4509 | -83.7322 | OP | 2020 | BH01 | Chipper/Flaker/Hammermill | Bark Hog |  |  |  | OP |  | BH01 | 30700818 | Industrial Processes - Pulp & Paper | Bark Hog |  | OP | 2008 | 74947.1 | TON | Bark | I | 4413 |  |  |  | PM2.5 Primary (Filt + Cond) | CAP |  | 0.041221 | TON | 0.0011 | LB | TON | WebFIRE- 1.1E-02 lb/ton * (1- 90% Control Efficiency) (see Comments). | Other Emission Factor (no Control Efficiency used) | Air Pollutant Emission Factors, Volume 1: Stationary Point and Area Sources, Fourth Edition with Supplements A, B, and C, AP-42. , per the EPA Factor Information Retrieval (WebFIRE) database, updated 9/7/2016 for SCC Code 3-07-008-01 Log Debarking. Emission source does not have air pollution control device. Control efficiency accounts for activity being performed indoors. | 2023GADNR | 2023GADNR
13153 | Houston | 2654211 | 15300011 | 3106WNTRFR93JER | Interfor Perry Division | 321113 | Sawmills |  | 32.4509 | -83.7322 | OP | 2020 | BH01 | Chipper/Flaker/Hammermill | Bark Hog |  |  |  | OP |  | BH01 | 30700818 | Industrial Processes - Pulp & Paper | Bark Hog |  | OP | 2008 | 74947.1 | TON | Bark | I | 4413 |  |  |  | PM10 Primary (Filt + Cond) | CAP |  | 0.041221 | TON | 0.0011 | LB | TON | WebFIRE- 1.1E-02 lb/ton * (1- 90% Control Efficiency) (see Comments). | Other Emission Factor (no Control Efficiency used) | Air Pollutant Emission Factors, Volume 1: Stationary Point and Area Sources, Fourth Edition with Supplements A, B, and C, AP-42. , per the EPA Factor Information Retrieval (WebFIRE) database, updated 9/7/2016 for SCC Code 3-07-008-01 Log Debarking. Emission source does not have air pollution control device. Control efficiency accounts for activity being performed indoors. | 2023GADNR | 2023GADNR
13153 | Houston | 2654211 | 15300011 | 3106WNTRFR93JER | Interfor Perry Division | 321113 | Sawmills |  | 32.4509 | -83.7322 | OP | 2020 | DB01 | Debarking Drum | Debarking |  |  |  | OP |  | DB01 | 30700801 | Industrial Processes - Pulp & Paper | Debarking |  | OP | 2008 | 749471 | TON | Wood/Bark | I | 4413 |  |  |  | PM2.5 Filterable | CAP |  | 0.018737 | TON | 5e-05 | LB | TON | Georgia Pacific Debarker Testing Data | Other Emission Factor (no Control Efficiency used) | Georgia-Pacific Wood Products LLC - Warrenton Lumber Facility PSD Air Permit Application No. 237752 submitted to EPD in April 2018. References per EPD Application No. 237752 for Debarker (102S) | 2023GADNR | 2023GADNR
13153 | Houston | 2654211 | 15300011 | 3106WNTRFR93JER | Interfor Perry Division | 321113 | Sawmills |  | 32.4509 | -83.7322 | OP | 2020 | DB01 | Debarking Drum | Debarking |  |  |  | OP |  | DB01 | 30700801 | Industrial Processes - Pulp & Paper | Debarking |  | OP | 2008 | 749471 | TON | Wood/Bark | I | 4413 |  |  |  | PM10 Filterable | CAP |  | 0.098555 | TON | 0.000263 | LB | TON | Georgia-Pacific Wood Products LLC - Warrenton Lumber Facility PSD Air Permit Application No. 237752 | Other Emission Factor (no Control Efficiency used) | Georgia-Pacific Wood Products LLC - Warrenton Lumber Facility PSD Air Permit Application No. 237752 submitted to EPD in April 2018. References per EPD Application No. 237752 for Debarker (102S) | 2023GADNR | 2023GADNR
13153 | Houston | 2654211 | 15300011 | 3106WNTRFR93JER | Interfor Perry Division | 321113 | Sawmills |  | 32.4509 | -83.7322 | OP | 2020 | DB01 | Debarking Drum | Debarking |  |  |  | OP |  | DB01 | 30700801 | Industrial Processes - Pulp & Paper | Debarking |  | OP | 2008 | 749471 | TON | Wood/Bark | I | 4413 |  |  |  | PM2.5 Primary (Filt + Cond) | CAP |  | 0.018737 | TON | 5e-05 | LB | TON | Georgia Pacific Debarker Testing Data | Other Emission Factor (no Control Efficiency used) | Georgia-Pacific Wood Products LLC - Warrenton Lumber Facility PSD Air Permit Application No. 237752 submitted to EPD in April 2018. References per EPD Application No. 237752 for Debarker (102S) | 2023GADNR | 2023GADNR
13153 | Houston | 2654211 | 15300011 | 3106WNTRFR93JER | Interfor Perry Division | 321113 | Sawmills |  | 32.4509 | -83.7322 | OP | 2020 | DB01 | Debarking Drum | Debarking |  |  |  | OP |  | DB01 | 30700801 | Industrial Processes - Pulp & Paper | Debarking |  | OP | 2008 | 749471 | TON | Wood/Bark | I | 4413 |  |  |  | PM10 Primary (Filt + Cond) | CAP |  | 0.098555 | TON | 0.000263 | LB | TON | Georgia-Pacific Wood Products LLC - Warrenton Lumber Facility PSD Air Permit Application No. 237752 | Other Emission Factor (no Control Efficiency used) | Georgia-Pacific Wood Products LLC - Warrenton Lumber Facility PSD Air Permit Application No. 237752 submitted to EPD in April 2018. References per EPD Application No. 237752 for Debarker (102S) | 2023GADNR | 2023GADNR
13153 | Houston | 2654211 | 15300011 | 3106WNTRFR93JER | Interfor Perry Division | 321113 | Sawmills |  | 32.4509 | -83.7322 | OP | 2020 | CH01 | Chipper/Flaker/Hammermill | Chipper |  |  |  | OP |  | CH01 | 30700818 | Industrial Processes - Pulp & Paper | Chipper |  | OP | 2008 | 211661 | TON | Wood | I | 4413 |  |  |  | PM2.5 Filterable | CAP |  | 0.11641 | TON | 0.0011 | LB | TON | WebFIRE- 1.1E-02 lb/ton * (1- 90% Control Efficiency) (see Comments). | Other Emission Factor (no Control Efficiency used) | Air Pollutant Emission Factors, Volume 1: Stationary Point and Area Sources, Fourth Edition with Supplements A, B, and C, AP-42. , per the EPA Factor Information Retrieval (WebFIRE) database, updated 9/7/2016 for SCC Code 3-07-008-01 Log Debarking. Emission source does not have air pollution control device. Control efficiency accounts for activity being performed indoors. | 2023GADNR | 2023GADNR
13153 | Houston | 2654211 | 15300011 | 3106WNTRFR93JER | Interfor Perry Division | 321113 | Sawmills |  | 32.4509 | -83.7322 | OP | 2020 | CH01 | Chipper/Flaker/Hammermill | Chipper |  |  |  | OP |  | CH01 | 30700818 | Industrial Processes - Pulp & Paper | Chipper |  | OP | 2008 | 211661 | TON | Wood | I | 4413 |  |  |  | PM10 Filterable | CAP |  | 0.11641 | TON | 0.0011 | LB | TON | WebFIRE- 1.1E-02 lb/ton * (1- 90% Control Efficiency) (see Comments). | Other Emission Factor (no Control Efficiency used) | Air Pollutant Emission Factors, Volume 1: Stationary Point and Area Sources, Fourth Edition with Supplements A, B, and C, AP-42. , per the EPA Factor Information Retrieval (WebFIRE) database, updated 9/7/2016 for SCC Code 3-07-008-01 Log Debarking. Emission source does not have air pollution control device. Control efficiency accounts for activity being performed indoors. | 2023GADNR | 2023GADNR
13153 | Houston | 2654211 | 15300011 | 3106WNTRFR93JER | Interfor Perry Division | 321113 | Sawmills |  | 32.4509 | -83.7322 | OP | 2020 | CH01 | Chipper/Flaker/Hammermill | Chipper |  |  |  | OP |  | CH01 | 30700818 | Industrial Processes - Pulp & Paper | Chipper |  | OP | 2008 | 211661 | TON | Wood | I | 4413 |  |  |  | PM2.5 Primary (Filt + Cond) | CAP |  | 0.11641 | TON | 0.0011 | LB | TON | WebFIRE- 1.1E-02 lb/ton * (1- 90% Control Efficiency) (see Comments). | Other Emission Factor (no Control Efficiency used) | Air Pollutant Emission Factors, Volume 1: Stationary Point and Area Sources, Fourth Edition with Supplements A, B, and C, AP-42. , per the EPA Factor Information Retrieval (WebFIRE) database, updated 9/7/2016 for SCC Code 3-07-008-01 Log Debarking. Emission source does not have air pollution control device. Control efficiency accounts for activity being performed indoors. | 2023GADNR | 2023GADNR
13153 | Houston | 2654211 | 15300011 | 3106WNTRFR93JER | Interfor Perry Division | 321113 | Sawmills |  | 32.4509 | -83.7322 | OP | 2020 | CH01 | Chipper/Flaker/Hammermill | Chipper |  |  |  | OP |  | CH01 | 30700818 | Industrial Processes - Pulp & Paper | Chipper |  | OP | 2008 | 211661 | TON | Wood | I | 4413 |  |  |  | PM10 Primary (Filt + Cond) | CAP |  | 0.11641 | TON | 0.0011 | LB | TON | WebFIRE- 1.1E-02 lb/ton * (1- 90% Control Efficiency) (see Comments). | Other Emission Factor (no Control Efficiency used) | Air Pollutant Emission Factors, Volume 1: Stationary Point and Area Sources, Fourth Edition with Supplements A, B, and C, AP-42. , per the EPA Factor Information Retrieval (WebFIRE) database, updated 9/7/2016 for SCC Code 3-07-008-01 Log Debarking. Emission source does not have air pollution control device. Control efficiency accounts for activity being performed indoors. | 2023GADNR | 2023GADNR
13153 | Houston | 2654211 | 15300011 | 3106WNTRFR93JER | Interfor Perry Division | 321113 | Sawmills |  | 32.4509 | -83.7322 | OP | 2020 | DK4 | Kiln | Dry Kiln #4 |  |  |  | OP | 2008 | DRYK4 | 30700842 | Industrial Processes - Pulp & Paper | Dry Kiln for drying pine lumber |  | OP | 2008 | 30483 | E3BDFT | Wood | O | 8760 |  |  |  | PM Condensible | CAP |  | 1.0517 | TON | 0.069 | LB | E3BDFT | Georgia EPD Recommended Emission Factors for Lumber Kiln Permitting in Georgia | Other Emission Factor (no Control Efficiency used) |  | 2023GADNR | 2023GADNR
13153 | Houston | 2654211 | 15300011 | 3106WNTRFR93JER | Interfor Perry Division | 321113 | Sawmills |  | 32.4509 | -83.7322 | OP | 2020 | DK4 | Kiln | Dry Kiln #4 |  |  |  | OP | 2008 | DRYK4 | 30700842 | Industrial Processes - Pulp & Paper | Dry Kiln for drying pine lumber |  | OP | 2008 | 30483 | E3BDFT | Wood | O | 8760 |  |  |  | Volatile Organic Compounds | CAP |  | 60.966 | TON | 4 | LB | E3BDFT | PSD Permit Application | Other Emission Factor (no Control Efficiency used) | Interfor Preston PSD Air Permit Application No. 40720 submitted to EPD March 25, 2016. | 2023GADNR | 2023GADNR
13153 | Houston | 2654211 | 15300011 | 3106WNTRFR93JER | Interfor Perry Division | 321113 | Sawmills |  | 32.4509 | -83.7322 | OP | 2020 | DK4 | Kiln | Dry Kiln #4 |  |  |  | OP | 2008 | DRYK4 | 30700842 | Industrial Processes - Pulp & Paper | Dry Kiln for drying pine lumber |  | OP | 2008 | 30483 | E3BDFT | Wood | O | 8760 |  |  |  | PM2.5 Primary (Filt + Cond) | CAP |  | 1.5089 | TON | 0.099 | LB | E3BDFT | PSD Permit Application | Other Emission Factor (no Control Efficiency used) | Interfor Preston PSD Air Permit Application No. 40720 submitted to EPD March 25, 2016. | 2023GADNR | 2023GADNR
13153 | Houston | 2654211 | 15300011 | 3106WNTRFR93JER | Interfor Perry Division | 321113 | Sawmills |  | 32.4509 | -83.7322 | OP | 2020 | DK4 | Kiln | Dry Kiln #4 |  |  |  | OP | 2008 | DRYK4 | 30700842 | Industrial Processes - Pulp & Paper | Dry Kiln for drying pine lumber |  | OP | 2008 | 30483 | E3BDFT | Wood | O | 8760 |  |  |  | PM10 Primary (Filt + Cond) | CAP |  | 1.5851 | TON | 0.104 | LB | E3BDFT | PSD Permit Application | Other Emission Factor (no Control Efficiency used) | Interfor Preston PSD Air Permit Application No. 40720 submitted to EPD March 25, 2016. | 2023GADNR | 2023GADNR
13153 | Houston | 2654211 | 15300011 | 3106WNTRFR93JER | Interfor Perry Division | 321113 | Sawmills |  | 32.4509 | -83.7322 | OP | 2020 | DK5 | Kiln | Dry Kiln #5 |  |  |  | OP | 2008 | DRYK5 | 30700842 | Industrial Processes - Pulp & Paper | Dry Kiln for drying pine lumber |  | OP | 2008 | 32572.5 | E3BDFT | Wood | O | 8760 |  |  |  | PM Condensible | CAP |  | 1.1238 | TON | 0.069 | LB | E3BDFT | Georgia EPD Recommended Emission Factors for Lumber Kiln Permitting in Georgia | Other Emission Factor (no Control Efficiency used) |  | 2023GADNR | 2023GADNR
13153 | Houston | 2654211 | 15300011 | 3106WNTRFR93JER | Interfor Perry Division | 321113 | Sawmills |  | 32.4509 | -83.7322 | OP | 2020 | DK5 | Kiln | Dry Kiln #5 |  |  |  | OP | 2008 | DRYK5 | 30700842 | Industrial Processes - Pulp & Paper | Dry Kiln for drying pine lumber |  | OP | 2008 | 32572.5 | E3BDFT | Wood | O | 8760 |  |  |  | Volatile Organic Compounds | CAP |  | 65.1449 | TON | 4 | LB | E3BDFT | PSD Permit Application | Other Emission Factor (no Control Efficiency used) | Interfor Preston PSD Air Permit Application No. 40720 submitted to EPD March 25, 2016. | 2023GADNR | 2023GADNR
13153 | Houston | 2654211 | 15300011 | 3106WNTRFR93JER | Interfor Perry Division | 321113 | Sawmills |  | 32.4509 | -83.7322 | OP | 2020 | DK5 | Kiln | Dry Kiln #5 |  |  |  | OP | 2008 | DRYK5 | 30700842 | Industrial Processes - Pulp & Paper | Dry Kiln for drying pine lumber |  | OP | 2008 | 32572.5 | E3BDFT | Wood | O | 8760 |  |  |  | PM2.5 Primary (Filt + Cond) | CAP |  | 1.6123 | TON | 0.099 | LB | E3BDFT | PSD Permit Application | Other Emission Factor (no Control Efficiency used) | Interfor Preston PSD Air Permit Application No. 40720 submitted to EPD March 25, 2016. | 2023GADNR | 2023GADNR
13153 | Houston | 2654211 | 15300011 | 3106WNTRFR93JER | Interfor Perry Division | 321113 | Sawmills |  | 32.4509 | -83.7322 | OP | 2020 | DK5 | Kiln | Dry Kiln #5 |  |  |  | OP | 2008 | DRYK5 | 30700842 | Industrial Processes - Pulp & Paper | Dry Kiln for drying pine lumber |  | OP | 2008 | 32572.5 | E3BDFT | Wood | O | 8760 |  |  |  | PM10 Primary (Filt + Cond) | CAP |  | 1.6938 | TON | 0.104 | LB | E3BDFT | PSD Permit Application | Other Emission Factor (no Control Efficiency used) | Interfor Preston PSD Air Permit Application No. 40720 submitted to EPD March 25, 2016. | 2023GADNR | 2023GADNR
13153 | Houston | 2654211 | 15300011 | 3106WNTRFR93JER | Interfor Perry Division | 321113 | Sawmills |  | 32.4509 | -83.7322 | OP | 2020 | DK6 | Kiln | Continuous Kiln |  |  |  | OP | 2020 | DRK6F | 30700844 | Industrial Processes - Pulp & Paper | Dry Kiln for drying pine lumber (fuel combustion) |  | OP | 2020 | 267829 | E6BTU | Wood | I | 8760 |  |  |  | Sulfur Dioxide | CAP |  | 3.3479 | TON | 0.025 | LB | E6BTU | AP-42 Table 1.6-2 | S/L/T Emission Factor (no Control Efficiency used) |  | 2023GADNR | 2023GADNR
13153 | Houston | 2654211 | 15300011 | 3106WNTRFR93JER | Interfor Perry Division | 321113 | Sawmills |  | 32.4509 | -83.7322 | OP | 2020 | DK6 | Kiln | Continuous Kiln |  |  |  | OP | 2020 | DRK6F | 30700844 | Industrial Processes - Pulp & Paper | Dry Kiln for drying pine lumber (fuel combustion) |  | OP | 2020 | 267829 | E6BTU | Wood | I | 8760 |  |  |  | Lead | CAP/HAP | HAP-Metal | 4.124 | LB | 1.54e-05 | LB | E6BTU | NCASI TB 1013, Table 4.3 Mechanical Collector Median | Trade Group Emission Factor (no Control Efficiency used) |  | 2023GADNR | 2023GADNR
13153 | Houston | 2654211 | 15300011 | 3106WNTRFR93JER | Interfor Perry Division | 321113 | Sawmills |  | 32.4509 | -83.7322 | OP | 2020 | DK6 | Kiln | Continuous Kiln |  |  |  | OP | 2020 | DRK6 | 30700844 | Industrial Processes - Pulp & Paper | Dry Kiln for drying pine lumber |  | OP | 2020 | 91722.4 | E3BDFT | Wood | O | 8760 |  |  |  | PM Condensible | CAP |  | 3.1644 | TON | 0.069 | LB | E3BDFT | Georgia EPD Recommended Emission Factors for Lumber Kiln Permitting in Georgia | Other Emission Factor (no Control Efficiency used) |  | 2023GADNR | 2023GADNR
13153 | Houston | 2654211 | 15300011 | 3106WNTRFR93JER | Interfor Perry Division | 321113 | Sawmills |  | 32.4509 | -83.7322 | OP | 2020 | DK6 | Kiln | Continuous Kiln |  |  |  | OP | 2020 | DRK6 | 30700844 | Industrial Processes - Pulp & Paper | Dry Kiln for drying pine lumber |  | OP | 2020 | 91722.4 | E3BDFT | Wood | O | 8760 |  |  |  | Volatile Organic Compounds | CAP |  | 183.445 | TON | 4 | LB | E3BDFT | Georgia EPD Recommended Emission Factors for Lumber Kiln Permitting in Georgia | S/L/T Emission Factor (no Control Efficiency used) | NCASI Data | 2023GADNR | 2023GADNR
13153 | Houston | 2654211 | 15300011 | 3106WNTRFR93JER | Interfor Perry Division | 321113 | Sawmills |  | 32.4509 | -83.7322 | OP | 2020 | DK6 | Kiln | Continuous Kiln |  |  |  | OP | 2020 | DRK6 | 30700844 | Industrial Processes - Pulp & Paper | Dry Kiln for drying pine lumber |  | OP | 2020 | 91722.4 | E3BDFT | Wood | O | 8760 |  |  |  | PM2.5 Primary (Filt + Cond) | CAP |  | 4.5403 | TON | 0.099 | LB | E3BDFT | Georgia EPD Recommended Emission Factors for Lumber Kiln Permitting in Georgia | S/L/T Emission Factor (no Control Efficiency used) | Simpson Lumber Company, LLC (Application No. 20735), which relies upon testing data from Bibler Brothers Lumber Company in Russellville, AR; Rayonier Wood Products LLC-Swainsboro Sawmill (Permit No. 2421-107-0011-V-02-3); unpublished NCASI data; and AP-42 Section 1.6. | 2023GADNR | 2023GADNR
13153 | Houston | 2654211 | 15300011 | 3106WNTRFR93JER | Interfor Perry Division | 321113 | Sawmills |  | 32.4509 | -83.7322 | OP | 2020 | DK6 | Kiln | Continuous Kiln |  |  |  | OP | 2020 | DRK6 | 30700844 | Industrial Processes - Pulp & Paper | Dry Kiln for drying pine lumber |  | OP | 2020 | 91722.4 | E3BDFT | Wood | O | 8760 |  |  |  | PM10 Primary (Filt + Cond) | CAP |  | 4.7696 | TON | 0.104 | LB | E3BDFT | Georgia EPD Recommended Emission Factors for Lumber Kiln Permitting in Georgia | S/L/T Emission Factor (no Control Efficiency used) | Simpson Lumber Company, LLC (Application No. 20735), which relies upon testing data from Bibler Brothers Lumber Company in Russellville, AR; Rayonier Wood Products LLC-Swainsboro Sawmill (Permit No. 2421-107-0011-V-02-3); unpublished NCASI data; and AP-42 Section 1.6. | 2023GADNR | 2023GADNR
13153 | Houston | 2654211 | 15300011 | 3106WNTRFR93JER | Interfor Perry Division | 321113 | Sawmills |  | 32.4509 | -83.7322 | OP | 2020 | DK6 | Kiln | Continuous Kiln |  |  |  | OP | 2020 | DRK6 | 30700844 | Industrial Processes - Pulp & Paper | Dry Kiln for drying pine lumber |  | OP | 2020 | 91722.4 | E3BDFT | Wood | O | 8760 |  |  |  | Nitrogen Oxides | CAP |  | 12.8411 | TON | 0.28 | LB | E3BDFT | Georgia EPD Recommended Emission Factors for Lumber Kiln Permitting in Georgia | S/L/T Emission Factor (no Control Efficiency used) | EPD Application No. TV-21615 for West Fraser Augusta Mill. | 2023GADNR | 2023GADNR
13153 | Houston | 2654211 | 15300011 | 3106WNTRFR93JER | Interfor Perry Division | 321113 | Sawmills |  | 32.4509 | -83.7322 | OP | 2020 | DK6 | Kiln | Continuous Kiln |  |  |  | OP | 2020 | DRK6 | 30700844 | Industrial Processes - Pulp & Paper | Dry Kiln for drying pine lumber |  | OP | 2020 | 91722.4 | E3BDFT | Wood | O | 8760 |  |  |  | Carbon Monoxide | CAP |  | 33.4787 | TON | 0.73 | LB | E3BDFT | Georgia EPD Recommended Emission Factors for Lumber Kiln Permitting in Georgia | S/L/T Emission Factor (no Control Efficiency used) | EPD Application No. TV-21615 for West Fraser Augusta Mill. | 2023GADNR | 2023GADNR
13153 | Houston | 2654211 | 15300011 | 3106WNTRFR93JER | Interfor Perry Division | 321113 | Sawmills |  | 32.4509 | -83.7322 | OP | 2020 | DK2 | Kiln | Dry Kiln #2 |  |  |  | OP | 2008 | DRYK2 | 30700842 | Industrial Processes - Pulp & Paper | Dry Kiln for drying pine lumber |  | OP | 2008 | 367.104 | E3BDFT | Wood | O | 8760 |  |  |  | PM Condensible | CAP |  | 0.012665 | TON | 0.069 | LB | E3BDFT | Georgia EPD Recommended Emission Factors for Lumber Kiln Permitting in Georgia | Other Emission Factor (no Control Efficiency used) |  | 2023GADNR | 2023GADNR
13153 | Houston | 2654211 | 15300011 | 3106WNTRFR93JER | Interfor Perry Division | 321113 | Sawmills |  | 32.4509 | -83.7322 | OP | 2020 | DK2 | Kiln | Dry Kiln #2 |  |  |  | OP | 2008 | DRYK2 | 30700842 | Industrial Processes - Pulp & Paper | Dry Kiln for drying pine lumber |  | OP | 2008 | 367.104 | E3BDFT | Wood | O | 8760 |  |  |  | Volatile Organic Compounds | CAP |  | 0.73421 | TON | 4 | LB | E3BDFT | PSD Permit Application | Other Emission Factor (no Control Efficiency used) | Interfor Preston PSD Air Permit Application No. 40720 submitted to EPD March 25, 2016. | 2023GADNR | 2023GADNR
13153 | Houston | 2654211 | 15300011 | 3106WNTRFR93JER | Interfor Perry Division | 321113 | Sawmills |  | 32.4509 | -83.7322 | OP | 2020 | DK2 | Kiln | Dry Kiln #2 |  |  |  | OP | 2008 | DRYK2 | 30700842 | Industrial Processes - Pulp & Paper | Dry Kiln for drying pine lumber |  | OP | 2008 | 367.104 | E3BDFT | Wood | O | 8760 |  |  |  | PM2.5 Primary (Filt + Cond) | CAP |  | 0.018172 | TON | 0.099 | LB | E3BDFT | PSD Permit Application | Other Emission Factor (no Control Efficiency used) | Interfor Preston PSD Air Permit Application No. 40720 submitted to EPD March 25, 2016. | 2023GADNR | 2023GADNR
13153 | Houston | 2654211 | 15300011 | 3106WNTRFR93JER | Interfor Perry Division | 321113 | Sawmills |  | 32.4509 | -83.7322 | OP | 2020 | DK2 | Kiln | Dry Kiln #2 |  |  |  | OP | 2008 | DRYK2 | 30700842 | Industrial Processes - Pulp & Paper | Dry Kiln for drying pine lumber |  | OP | 2008 | 367.104 | E3BDFT | Wood | O | 8760 |  |  |  | PM10 Primary (Filt + Cond) | CAP |  | 0.019089 | TON | 0.104 | LB | E3BDFT | PSD Permit Application | Other Emission Factor (no Control Efficiency used) | Interfor Preston PSD Air Permit Application No. 40720 submitted to EPD March 25, 2016. | 2023GADNR | 2023GADNR
13153 | Houston | 2654211 | 15300011 | 3106WNTRFR93JER | Interfor Perry Division | 321113 | Sawmills |  | 32.4509 | -83.7322 | OP | 2020 | B1 | Boiler | Boiler #1 | 28 | E6BTU/HR | OPTIONAL | OP | 2008 | BLR1 | 10200902 | Fuel Comb - Industrial Boilers, ICEs - Biomass | Wood waste and bark fired boiler |  | OP | 2008 | 214839 | E6BTU | Wood | I | 6846 |  |  |  | Volatile Organic Compounds | CAP |  | 0.27607 | TON | 0.00257 | LB | E6BTU | NCASI TB 1013, Table 5.1 TNMHC as C Median | Trade Group Emission Factor (no Control Efficiency used) | Emission of UoM is ton/yr | 2023GADNR | 2023GADNR
13153 | Houston | 2654211 | 15300011 | 3106WNTRFR93JER | Interfor Perry Division | 321113 | Sawmills |  | 32.4509 | -83.7322 | OP | 2020 | B1 | Boiler | Boiler #1 | 28 | E6BTU/HR | OPTIONAL | OP | 2008 | BLR1 | 10200902 | Fuel Comb - Industrial Boilers, ICEs - Biomass | Wood waste and bark fired boiler |  | OP | 2008 | 214839 | E6BTU | Wood | I | 6846 |  |  |  | Sulfur Dioxide | CAP |  | 0.33085 | TON | 0.00308 | LB | E6BTU | NCASI TB 1013, Table 5.1 Median | Trade Group Emission Factor (no Control Efficiency used) | Emissions UoM is ton/yr | 2023GADNR | 2023GADNR
13153 | Houston | 2654211 | 15300011 | 3106WNTRFR93JER | Interfor Perry Division | 321113 | Sawmills |  | 32.4509 | -83.7322 | OP | 2020 | B1 | Boiler | Boiler #1 | 28 | E6BTU/HR | OPTIONAL | OP | 2008 | BLR1 | 10200902 | Fuel Comb - Industrial Boilers, ICEs - Biomass | Wood waste and bark fired boiler |  | OP | 2008 | 214839 | E6BTU | Wood | I | 6846 |  |  |  | PM2.5 Primary (Filt + Cond) | CAP |  | 1.6102 | TON | 0.01499 | LB | E6BTU | 2022 Performance Test Data, NCASI Particle Specation and Condensable PM factor. | Other Emission Factor (no Control Efficiency used) | Total PM2.5 based on 54% of filterable PM (per NCASI TB 1013 Table 5.2 - Mechanical Collector) plus Condensible PM (per NCASI TB 1013, Table 5.1 - Boilers w/ Multiclones Median). | 2023GADNR | 2023GADNR
13153 | Houston | 2654211 | 15300011 | 3106WNTRFR93JER | Interfor Perry Division | 321113 | Sawmills |  | 32.4509 | -83.7322 | OP | 2020 | B1 | Boiler | Boiler #1 | 28 | E6BTU/HR | OPTIONAL | OP | 2008 | BLR1 | 10200902 | Fuel Comb - Industrial Boilers, ICEs - Biomass | Wood waste and bark fired boiler |  | OP | 2008 | 214839 | E6BTU | Wood | I | 6846 |  |  |  | PM10 Primary (Filt + Cond) | CAP |  | 2.2263 | TON | 0.02072 | LB | E6BTU | 2022 Performance Test Data, NCASI Particle Speciation and Condensable PM factor. | Other Emission Factor (no Control Efficiency used) | Total PM10 based on 91% of filterable PM (per NCASI TB 1013 Table 5.2 - Mechanical Collector) plus Condensable PM (per NCASI TB 1013, Table 5.1 - Boilers w/ Multiclones Median). | 2023GADNR | 2023GADNR
13153 | Houston | 2654211 | 15300011 | 3106WNTRFR93JER | Interfor Perry Division | 321113 | Sawmills |  | 32.4509 | -83.7322 | OP | 2020 | B1 | Boiler | Boiler #1 | 28 | E6BTU/HR | OPTIONAL | OP | 2008 | BLR1 | 10200902 | Fuel Comb - Industrial Boilers, ICEs - Biomass | Wood waste and bark fired boiler |  | OP | 2008 | 214839 | E6BTU | Wood | I | 6846 |  |  |  | PM Condensible | CAP |  | 0.71112 | TON | 0.00662 | LB | E6BTU | Condensable PM per NCASI TB 1013, Table 5.1 - Boilers w/ Multiclones Median. | Trade Group Emission Factor (no Control Efficiency used) |  | 2023GADNR | 2023GADNR
13153 | Houston | 2654211 | 15300011 | 3106WNTRFR93JER | Interfor Perry Division | 321113 | Sawmills |  | 32.4509 | -83.7322 | OP | 2020 | B1 | Boiler | Boiler #1 | 28 | E6BTU/HR | OPTIONAL | OP | 2008 | BLR1 | 10200902 | Fuel Comb - Industrial Boilers, ICEs - Biomass | Wood waste and bark fired boiler |  | OP | 2008 | 214839 | E6BTU | Wood | I | 6846 |  |  |  | Nitrogen Oxides | CAP |  | 21.8062 | TON | 0.203 | LB | E6BTU | NCASI TB 1013, Table 5.1, Wood w/o Significant EF Resin Content Median | Trade Group Emission Factor (no Control Efficiency used) | Emission UoM is ton/yr | 2023GADNR | 2023GADNR
13153 | Houston | 2654211 | 15300011 | 3106WNTRFR93JER | Interfor Perry Division | 321113 | Sawmills |  | 32.4509 | -83.7322 | OP | 2020 | B1 | Boiler | Boiler #1 | 28 | E6BTU/HR | OPTIONAL | OP | 2008 | BLR1 | 10200902 | Fuel Comb - Industrial Boilers, ICEs - Biomass | Wood waste and bark fired boiler |  | OP | 2008 | 214839 | E6BTU | Wood | I | 6846 |  |  |  | Lead | CAP/HAP | HAP-Metal | 10.312 | LB | 4.8e-05 | LB | E6BTU | AP-42 Table 1.6-4 | Other Emission Factor (no Control Efficiency used) |  | 2023GADNR | 2023GADNR
13153 | Houston | 2654211 | 15300011 | 3106WNTRFR93JER | Interfor Perry Division | 321113 | Sawmills |  | 32.4509 | -83.7322 | OP | 2020 | B1 | Boiler | Boiler #1 | 28 | E6BTU/HR | OPTIONAL | OP | 2008 | BLR1 | 10200902 | Fuel Comb - Industrial Boilers, ICEs - Biomass | Wood waste and bark fired boiler |  | OP | 2008 | 214839 | E6BTU | Wood | I | 6846 |  |  |  | Carbon Monoxide | CAP |  | 29.7552 | TON | 0.277 | LB | E6BTU | 2022 Performance Test Data | Site-Specific Emission Factor (no Control Efficiency used) |  | 2023GADNR | 2023GADNR
13153 | Houston | 2654211 | 15300011 | 3106WNTRFR93JER | Interfor Perry Division | 321113 | Sawmills |  | 32.4509 | -83.7322 | OP | 2020 | B3 | Boiler | Boiler #3 | 28 | E6BTU/HR | OPTIONAL | OP | 2008 | BLR3 | 10200902 | Fuel Comb - Industrial Boilers, ICEs - Biomass | Wood waste and bark fired boiler |  | OP | 2008 | 183042 | E6BTU | Wood | I | 7523 |  |  |  | Volatile Organic Compounds | CAP |  | 0.23521 | TON | 0.00257 | LB | E6BTU | NCASI TB 1013, Table 5.1 TNMHC as C Median | Trade Group Emission Factor (no Control Efficiency used) | Emission UoM is ton/yr | 2023GADNR | 2023GADNR
13153 | Houston | 2654211 | 15300011 | 3106WNTRFR93JER | Interfor Perry Division | 321113 | Sawmills |  | 32.4509 | -83.7322 | OP | 2020 | B3 | Boiler | Boiler #3 | 28 | E6BTU/HR | OPTIONAL | OP | 2008 | BLR3 | 10200902 | Fuel Comb - Industrial Boilers, ICEs - Biomass | Wood waste and bark fired boiler |  | OP | 2008 | 183042 | E6BTU | Wood | I | 7523 |  |  |  | Sulfur Dioxide | CAP |  | 0.28188 | TON | 0.00308 | LB | E6BTU | NCASI TB 1013, Table 5.1 Median | Trade Group Emission Factor (no Control Efficiency used) |  | 2023GADNR | 2023GADNR
13153 | Houston | 2654211 | 15300011 | 3106WNTRFR93JER | Interfor Perry Division | 321113 | Sawmills |  | 32.4509 | -83.7322 | OP | 2020 | B3 | Boiler | Boiler #3 | 28 | E6BTU/HR | OPTIONAL | OP | 2008 | BLR3 | 10200902 | Fuel Comb - Industrial Boilers, ICEs - Biomass | Wood waste and bark fired boiler |  | OP | 2008 | 183042 | E6BTU | Wood | I | 7523 |  |  |  | PM2.5 Primary (Filt + Cond) | CAP |  | 1.5943 | TON | 0.01742 | LB | E6BTU | 2022 Performance Test Data, NCASI Particle Specation and Condensable PM factor. | Other Emission Factor (no Control Efficiency used) | Total PM2.5 based on 54% of filterable PM (per NCASI TB 1013 Table 5.2 - Mechanical Collector) plus Condensible PM (per NCASI TB 1013, Table 5.1 - Boilers w/ Multiclones Median). | 2023GADNR | 2023GADNR
13153 | Houston | 2654211 | 15300011 | 3106WNTRFR93JER | Interfor Perry Division | 321113 | Sawmills |  | 32.4509 | -83.7322 | OP | 2020 | B3 | Boiler | Boiler #3 | 28 | E6BTU/HR | OPTIONAL | OP | 2008 | BLR3 | 10200902 | Fuel Comb - Industrial Boilers, ICEs - Biomass | Wood waste and bark fired boiler |  | OP | 2008 | 183042 | E6BTU | Wood | I | 7523 |  |  |  | PM10 Primary (Filt + Cond) | CAP |  | 2.2715 | TON | 0.02482 | LB | E6BTU | 2022 Performance Test Data, NCASI Particle Speciation and Condensable PM factor. | Other Emission Factor (no Control Efficiency used) | Total PM10 based on 91% of filterable PM (per NCASI TB 1013 Table 5.2 - Mechanical Collector) plus Condensable PM (per NCASI TB 1013, Table 5.1 - Boilers w/ Multiclones Median). | 2023GADNR | 2023GADNR
13153 | Houston | 2654211 | 15300011 | 3106WNTRFR93JER | Interfor Perry Division | 321113 | Sawmills |  | 32.4509 | -83.7322 | OP | 2020 | B3 | Boiler | Boiler #3 | 28 | E6BTU/HR | OPTIONAL | OP | 2008 | BLR3 | 10200902 | Fuel Comb - Industrial Boilers, ICEs - Biomass | Wood waste and bark fired boiler |  | OP | 2008 | 183042 | E6BTU | Wood | I | 7523 |  |  |  | PM Condensible | CAP |  | 0.60587 | TON | 0.00662 | LB | E6BTU | Condensable PM per NCASI TB 1013, Table 5.1 - Boilers w/ Multiclones Median. | Trade Group Emission Factor (no Control Efficiency used) |  | 2023GADNR | 2023GADNR
13153 | Houston | 2654211 | 15300011 | 3106WNTRFR93JER | Interfor Perry Division | 321113 | Sawmills |  | 32.4509 | -83.7322 | OP | 2020 | B3 | Boiler | Boiler #3 | 28 | E6BTU/HR | OPTIONAL | OP | 2008 | BLR3 | 10200902 | Fuel Comb - Industrial Boilers, ICEs - Biomass | Wood waste and bark fired boiler |  | OP | 2008 | 183042 | E6BTU | Wood | I | 7523 |  |  |  | Nitrogen Oxides | CAP |  | 18.5788 | TON | 0.203 | LB | E6BTU | NCASI TB 1013, Table 5.1, Wood w/o Significant EF Resin Content Median | Trade Group Emission Factor (no Control Efficiency used) |  | 2023GADNR | 2023GADNR
13153 | Houston | 2654211 | 15300011 | 3106WNTRFR93JER | Interfor Perry Division | 321113 | Sawmills |  | 32.4509 | -83.7322 | OP | 2020 | B3 | Boiler | Boiler #3 | 28 | E6BTU/HR | OPTIONAL | OP | 2008 | BLR3 | 10200902 | Fuel Comb - Industrial Boilers, ICEs - Biomass | Wood waste and bark fired boiler |  | OP | 2008 | 183042 | E6BTU | Wood | I | 7523 |  |  |  | Lead | CAP/HAP | HAP-Metal | 8.786 | LB | 4.8e-05 | LB | E6BTU | AP-42 Table 1.6-4 | Other Emission Factor (no Control Efficiency used) |  | 2023GADNR | 2023GADNR
13153 | Houston | 2654211 | 15300011 | 3106WNTRFR93JER | Interfor Perry Division | 321113 | Sawmills |  | 32.4509 | -83.7322 | OP | 2020 | B3 | Boiler | Boiler #3 | 28 | E6BTU/HR | OPTIONAL | OP | 2008 | BLR3 | 10200902 | Fuel Comb - Industrial Boilers, ICEs - Biomass | Wood waste and bark fired boiler |  | OP | 2008 | 183042 | E6BTU | Wood | I | 7523 |  |  |  | Carbon Monoxide | CAP |  | 19.1279 | TON | 0.209 | LB | E6BTU | 2022 Performance Test Data | Site-Specific Emission Factor (no Control Efficiency used) |  | 2023GADNR | 2023GADNR
13153 | Houston | 2654211 | 15300011 | 3106WNTRFR93JER | Interfor Perry Division | 321113 | Sawmills |  | 32.4509 | -83.7322 | OP | 2020 | DK3 | Kiln | Dry Kiln #3 |  |  |  | OP | 2008 | DRYK3 | 30700842 | Industrial Processes - Pulp & Paper | Dry Kiln for drying pine lumber |  | OP | 2008 | 0 | E3BDFT | Wood | O | 8760 |  |  |  | PM Condensible | CAP |  | 0 | TON | 0.069 | LB | E3BDFT | Georgia EPD Recommended Emission Factors for Lumber Kiln Permitting in Georgia | Other Emission Factor (no Control Efficiency used) |  | 2023GADNR | 2023GADNR
13153 | Houston | 2654211 | 15300011 | 3106WNTRFR93JER | Interfor Perry Division | 321113 | Sawmills |  | 32.4509 | -83.7322 | OP | 2020 | DK3 | Kiln | Dry Kiln #3 |  |  |  | OP | 2008 | DRYK3 | 30700842 | Industrial Processes - Pulp & Paper | Dry Kiln for drying pine lumber |  | OP | 2008 | 0 | E3BDFT | Wood | O | 8760 |  |  |  | Volatile Organic Compounds | CAP |  | 0 | TON | 4 | LB | E3BDFT | PSD Permit Application | Other Emission Factor (no Control Efficiency used) | Interfor Preston PSD Air Permit Application No. 40720 submitted to EPD March 25, 2016. | 2023GADNR | 2023GADNR
13153 | Houston | 2654211 | 15300011 | 3106WNTRFR93JER | Interfor Perry Division | 321113 | Sawmills |  | 32.4509 | -83.7322 | OP | 2020 | DK3 | Kiln | Dry Kiln #3 |  |  |  | OP | 2008 | DRYK3 | 30700842 | Industrial Processes - Pulp & Paper | Dry Kiln for drying pine lumber |  | OP | 2008 | 0 | E3BDFT | Wood | O | 8760 |  |  |  | PM2.5 Primary (Filt + Cond) | CAP |  | 0 | TON | 0.099 | LB | E3BDFT | PSD Permit Application | Other Emission Factor (no Control Efficiency used) | Interfor Preston PSD Air Permit Application No. 40720 submitted to EPD March 25, 2016. | 2023GADNR | 2023GADNR
13153 | Houston | 2654211 | 15300011 | 3106WNTRFR93JER | Interfor Perry Division | 321113 | Sawmills |  | 32.4509 | -83.7322 | OP | 2020 | DK3 | Kiln | Dry Kiln #3 |  |  |  | OP | 2008 | DRYK3 | 30700842 | Industrial Processes - Pulp & Paper | Dry Kiln for drying pine lumber |  | OP | 2008 | 0 | E3BDFT | Wood | O | 8760 |  |  |  | PM10 Primary (Filt + Cond) | CAP |  | 0 | TON | 0.104 | LB | E3BDFT | PSD Permit Application | Other Emission Factor (no Control Efficiency used) | Interfor Preston PSD Air Permit Application No. 40720 submitted to EPD March 25, 2016. | 2023GADNR | 2023GADNR
13275 | Thomas | 2657611 | 27500008 | 31792MTCLFGEORG | Hood Industries, Inc. | 321113 | Sawmills |  | 30.698 | -83.9873 | PS | 2024 | DK3 | Kiln | Lumber Dry Kiln #3 |  |  | Annual capacity. Unit Design Capacity is 47,781.6 MBF/yr. UoM should be MBF/yr, but that is not selectable and there are no other appropriate options. | OP | 2023 | DK3 | 30700899 | Industrial Processes - Pulp & Paper | Lumber drying in steam-heated kiln |  | OP | 2023 | 13173 | E3BDFT | Wood | O | 4704 |  |  |  | PM Condensible | CAP |  | 0.88259 | TON | 0.134 | LB | E3BDFT | Weyerhaeuser 1994 letter | Other Emission Factor (no Control Efficiency used) |  | 2023GADNR | 2023GADNR
13275 | Thomas | 2657611 | 27500008 | 31792MTCLFGEORG | Hood Industries, Inc. | 321113 | Sawmills |  | 30.698 | -83.9873 | PS | 2024 | DK3 | Kiln | Lumber Dry Kiln #3 |  |  | Annual capacity. Unit Design Capacity is 47,781.6 MBF/yr. UoM should be MBF/yr, but that is not selectable and there are no other appropriate options. | OP | 2023 | DK3 | 30700899 | Industrial Processes - Pulp & Paper | Lumber drying in steam-heated kiln |  | OP | 2023 | 13173 | E3BDFT | Wood | O | 4704 |  |  |  | Volatile Organic Compounds | CAP |  | 26.346 | TON | 4 | LB | E3BDFT | GEPD directed factor | S/L/T Emission Factor (no Control Efficiency used) |  | 2023GADNR | 2023GADNR
13275 | Thomas | 2657611 | 27500008 | 31792MTCLFGEORG | Hood Industries, Inc. | 321113 | Sawmills |  | 30.698 | -83.9873 | PS | 2024 | DK3 | Kiln | Lumber Dry Kiln #3 |  |  | Annual capacity. Unit Design Capacity is 47,781.6 MBF/yr. UoM should be MBF/yr, but that is not selectable and there are no other appropriate options. | OP | 2023 | DK3 | 30700899 | Industrial Processes - Pulp & Paper | Lumber drying in steam-heated kiln |  | OP | 2023 | 13173 | E3BDFT | Wood | O | 4704 |  |  |  | PM2.5 Primary (Filt + Cond) | CAP |  | 1.291 | TON | 0.196 | LB | E3BDFT | RBLC Database | Site-Specific Emission Factor (no Control Efficiency used) |  | 2023GADNR | 2023GADNR
13275 | Thomas | 2657611 | 27500008 | 31792MTCLFGEORG | Hood Industries, Inc. | 321113 | Sawmills |  | 30.698 | -83.9873 | PS | 2024 | DK3 | Kiln | Lumber Dry Kiln #3 |  |  | Annual capacity. Unit Design Capacity is 47,781.6 MBF/yr. UoM should be MBF/yr, but that is not selectable and there are no other appropriate options. | OP | 2023 | DK3 | 30700899 | Industrial Processes - Pulp & Paper | Lumber drying in steam-heated kiln |  | OP | 2023 | 13173 | E3BDFT | Wood | O | 4704 |  |  |  | PM10 Primary (Filt + Cond) | CAP |  | 1.3173 | TON | 0.2 | LB | E3BDFT | RBLC database | Site-Specific Emission Factor (no Control Efficiency used) |  | 2023GADNR | 2023GADNR
13275 | Thomas | 2657611 | 27500008 | 31792MTCLFGEORG | Hood Industries, Inc. | 321113 | Sawmills |  | 30.698 | -83.9873 | PS | 2024 | B4 | Boiler | 28.8 MMBtu/hr Woodwaste Boiler | 28.8 | E6BTU/HR |  | OP | 2023 | B4 | 10200902 | Fuel Comb - Industrial Boilers, ICEs - Biomass | Steam Generating Woodwaste Fired Boiler |  | OP | 2023 | 86069.1 | E6BTU | Wood | I | 5517 |  |  |  | PM Condensible | CAP |  | 0.73159 | TON | 0.017 | LB | E6BTU | EPA. September, 2003. Section 1.6, Wood Residue Combustion In Boilers. In: Compilation of Air ... | USEPA Emission Factor (no Control Efficiency used) |  | 2023GADNR | 2023GADNR
13275 | Thomas | 2657611 | 27500008 | 31792MTCLFGEORG | Hood Industries, Inc. | 321113 | Sawmills |  | 30.698 | -83.9873 | PS | 2024 | B4 | Boiler | 28.8 MMBtu/hr Woodwaste Boiler | 28.8 | E6BTU/HR |  | OP | 2023 | B4 | 10200902 | Fuel Comb - Industrial Boilers, ICEs - Biomass | Steam Generating Woodwaste Fired Boiler |  | OP | 2023 | 86069.1 | E6BTU | Wood | I | 5517 |  |  |  | Volatile Organic Compounds | CAP |  | 0.73159 | TON | 0.017 | LB | E6BTU | EPA. September, 2003. Section 1.6, Wood Residue Combustion In Boilers. In: Compilation of Air ... | USEPA Emission Factor (no Control Efficiency used) |  | 2023GADNR | 2023GADNR
13275 | Thomas | 2657611 | 27500008 | 31792MTCLFGEORG | Hood Industries, Inc. | 321113 | Sawmills |  | 30.698 | -83.9873 | PS | 2024 | B4 | Boiler | 28.8 MMBtu/hr Woodwaste Boiler | 28.8 | E6BTU/HR |  | OP | 2023 | B4 | 10200902 | Fuel Comb - Industrial Boilers, ICEs - Biomass | Steam Generating Woodwaste Fired Boiler |  | OP | 2023 | 86069.1 | E6BTU | Wood | I | 5517 |  |  |  | Sulfur Dioxide | CAP |  | 1.0759 | TON | 0.025 | LB | E6BTU | EPA. September, 2003. Section 1.6, Wood Residue Combustion In Boilers. In: Compilation of Air ... | USEPA Emission Factor (no Control Efficiency used) |  | 2023GADNR | 2023GADNR
13275 | Thomas | 2657611 | 27500008 | 31792MTCLFGEORG | Hood Industries, Inc. | 321113 | Sawmills |  | 30.698 | -83.9873 | PS | 2024 | B4 | Boiler | 28.8 MMBtu/hr Woodwaste Boiler | 28.8 | E6BTU/HR |  | OP | 2023 | B4 | 10200902 | Fuel Comb - Industrial Boilers, ICEs - Biomass | Steam Generating Woodwaste Fired Boiler |  | OP | 2023 | 86069.1 | E6BTU | Wood | I | 5517 |  |  |  | PM2.5 Primary (Filt + Cond) | CAP |  | 5.8957 | TON | 0.137 | LB | E6BTU | Stack Test for Filterable PM, AP-42 EF for PM-CON | Site-Specific Emission Factor (no Control Efficiency used) |  | 2023GADNR | 2023GADNR
13275 | Thomas | 2657611 | 27500008 | 31792MTCLFGEORG | Hood Industries, Inc. | 321113 | Sawmills |  | 30.698 | -83.9873 | PS | 2024 | B4 | Boiler | 28.8 MMBtu/hr Woodwaste Boiler | 28.8 | E6BTU/HR |  | OP | 2023 | B4 | 10200902 | Fuel Comb - Industrial Boilers, ICEs - Biomass | Steam Generating Woodwaste Fired Boiler |  | OP | 2023 | 86069.1 | E6BTU | Wood | I | 5517 |  |  |  | PM10 Primary (Filt + Cond) | CAP |  | 9.3385 | TON | 0.217 | LB | E6BTU | Stack Test for Filterable PM, AP-42 EF for PM-CON | Site-Specific Emission Factor (no Control Efficiency used) |  | 2023GADNR | 2023GADNR
13275 | Thomas | 2657611 | 27500008 | 31792MTCLFGEORG | Hood Industries, Inc. | 321113 | Sawmills |  | 30.698 | -83.9873 | PS | 2024 | B4 | Boiler | 28.8 MMBtu/hr Woodwaste Boiler | 28.8 | E6BTU/HR |  | OP | 2023 | B4 | 10200902 | Fuel Comb - Industrial Boilers, ICEs - Biomass | Steam Generating Woodwaste Fired Boiler |  | OP | 2023 | 86069.1 | E6BTU | Wood | I | 5517 |  |  |  | Nitrogen Oxides | CAP |  | 9.4676 | TON | 0.22 | LB | E6BTU | EPA. September, 2003. Section 1.6, Wood Residue Combustion In Boilers. In: Compilation of Air ... | USEPA Emission Factor (no Control Efficiency used) |  | 2023GADNR | 2023GADNR
13275 | Thomas | 2657611 | 27500008 | 31792MTCLFGEORG | Hood Industries, Inc. | 321113 | Sawmills |  | 30.698 | -83.9873 | PS | 2024 | B4 | Boiler | 28.8 MMBtu/hr Woodwaste Boiler | 28.8 | E6BTU/HR |  | OP | 2023 | B4 | 10200902 | Fuel Comb - Industrial Boilers, ICEs - Biomass | Steam Generating Woodwaste Fired Boiler |  | OP | 2023 | 86069.1 | E6BTU | Wood | I | 5517 |  |  |  | Lead | CAP/HAP | HAP-Metal | 4.132 | LB | 4.8e-05 | LB | E6BTU | EPA. September, 2003. Section 1.6, Wood Residue Combustion In Boilers. In: Compilation of Air ... | USEPA Emission Factor (no Control Efficiency used) |  | 2023GADNR | 2023GADNR
13275 | Thomas | 2657611 | 27500008 | 31792MTCLFGEORG | Hood Industries, Inc. | 321113 | Sawmills |  | 30.698 | -83.9873 | PS | 2024 | B4 | Boiler | 28.8 MMBtu/hr Woodwaste Boiler | 28.8 | E6BTU/HR |  | OP | 2023 | B4 | 10200902 | Fuel Comb - Industrial Boilers, ICEs - Biomass | Steam Generating Woodwaste Fired Boiler |  | OP | 2023 | 86069.1 | E6BTU | Wood | I | 5517 |  |  |  | Carbon Monoxide | CAP |  | 8.779 | TON | 0.204 | LB | E6BTU | Stack Test | Site-Specific Emission Factor (no Control Efficiency used) |  | 2023GADNR | 2023GADNR
13275 | Thomas | 2657611 | 27500008 | 31792MTCLFGEORG | Hood Industries, Inc. | 321113 | Sawmills |  | 30.698 | -83.9873 | PS | 2024 | DK2 | Kiln | Lumber Dry Kiln #2 |  |  | Annual capacity. Unit Design Capacity is 47,781.6 MBF/yr. UoM should be MBF/yr, but that is not selectable and there are no other appropriate options. | OP | 2023 | DK2 | 30700899 | Industrial Processes - Pulp & Paper | Lumber drying in steam-heated kiln |  | OP | 2023 | 15275 | E3BDFT | Wood | O | 4368 |  |  |  | PM Condensible | CAP |  | 1.0234 | TON | 0.134 | LB | E3BDFT | Weyerhaeuser 1994 letter | Other Emission Factor (no Control Efficiency used) |  | 2023GADNR | 2023GADNR
13275 | Thomas | 2657611 | 27500008 | 31792MTCLFGEORG | Hood Industries, Inc. | 321113 | Sawmills |  | 30.698 | -83.9873 | PS | 2024 | DK2 | Kiln | Lumber Dry Kiln #2 |  |  | Annual capacity. Unit Design Capacity is 47,781.6 MBF/yr. UoM should be MBF/yr, but that is not selectable and there are no other appropriate options. | OP | 2023 | DK2 | 30700899 | Industrial Processes - Pulp & Paper | Lumber drying in steam-heated kiln |  | OP | 2023 | 15275 | E3BDFT | Wood | O | 4368 |  |  |  | Volatile Organic Compounds | CAP |  | 30.55 | TON | 4 | LB | E3BDFT | GEPD directed factor. | S/L/T Emission Factor (no Control Efficiency used) |  | 2023GADNR | 2023GADNR
13275 | Thomas | 2657611 | 27500008 | 31792MTCLFGEORG | Hood Industries, Inc. | 321113 | Sawmills |  | 30.698 | -83.9873 | PS | 2024 | DK2 | Kiln | Lumber Dry Kiln #2 |  |  | Annual capacity. Unit Design Capacity is 47,781.6 MBF/yr. UoM should be MBF/yr, but that is not selectable and there are no other appropriate options. | OP | 2023 | DK2 | 30700899 | Industrial Processes - Pulp & Paper | Lumber drying in steam-heated kiln |  | OP | 2023 | 15275 | E3BDFT | Wood | O | 4368 |  |  |  | PM2.5 Primary (Filt + Cond) | CAP |  | 1.497 | TON | 0.196 | LB | E3BDFT | RBLC Database | Site-Specific Emission Factor (no Control Efficiency used) |  | 2023GADNR | 2023GADNR
13275 | Thomas | 2657611 | 27500008 | 31792MTCLFGEORG | Hood Industries, Inc. | 321113 | Sawmills |  | 30.698 | -83.9873 | PS | 2024 | DK2 | Kiln | Lumber Dry Kiln #2 |  |  | Annual capacity. Unit Design Capacity is 47,781.6 MBF/yr. UoM should be MBF/yr, but that is not selectable and there are no other appropriate options. | OP | 2023 | DK2 | 30700899 | Industrial Processes - Pulp & Paper | Lumber drying in steam-heated kiln |  | OP | 2023 | 15275 | E3BDFT | Wood | O | 4368 |  |  |  | PM10 Primary (Filt + Cond) | CAP |  | 1.5275 | TON | 0.2 | LB | E3BDFT | RBLC Database | Site-Specific Emission Factor (no Control Efficiency used) |  | 2023GADNR | 2023GADNR
13275 | Thomas | 2657611 | 27500008 | 31792MTCLFGEORG | Hood Industries, Inc. | 321113 | Sawmills |  | 30.698 | -83.9873 | PS | 2024 | PM | Other bulk material equipment | Planer Mill |  |  | Annual capacity of kilns limits planer mill capacity at 143,345 MBF/yr. UoM should be MBF/yr, but that is not selectable and there are no other appropriate options. | OP | 2023 | PMC2 | 30700811 | Industrial Processes - Pulp & Paper | Hogging lumber cutoffs |  | OP | 2023 | 1524 | HR | Wood | O | 1500 |  |  |  | PM Condensible | CAP |  | 7.6e-05 | TON | 0.0001 | LB | HR | No data available. Believed to be insignificant (zero). | Engineering Judgment | No data available. PM-CON emissions believed to be insignificant (zero). | 2023GADNR | 2023GADNR
13275 | Thomas | 2657611 | 27500008 | 31792MTCLFGEORG | Hood Industries, Inc. | 321113 | Sawmills |  | 30.698 | -83.9873 | PS | 2024 | PM | Other bulk material equipment | Planer Mill |  |  | Annual capacity of kilns limits planer mill capacity at 143,345 MBF/yr. UoM should be MBF/yr, but that is not selectable and there are no other appropriate options. | OP | 2023 | PMC2 | 30700811 | Industrial Processes - Pulp & Paper | Hogging lumber cutoffs |  | OP | 2023 | 1524 | HR | Wood | O | 1500 |  |  |  | PM10 Primary (Filt + Cond) | CAP |  | 0.9144 | TON | 1.2 | LB | HR | Site-specific PM emission factor adjusted for PM-10 based on relationship of old AP-42 EFs | Site-Specific Emission Factor (no Control Efficiency used) |  | 2023GADNR | 2023GADNR
13275 | Thomas | 2657611 | 27500008 | 31792MTCLFGEORG | Hood Industries, Inc. | 321113 | Sawmills |  | 30.698 | -83.9873 | PS | 2024 | PM | Other bulk material equipment | Planer Mill |  |  | Annual capacity of kilns limits planer mill capacity at 143,345 MBF/yr. UoM should be MBF/yr, but that is not selectable and there are no other appropriate options. | OP | 2023 | PMC2 | 30700811 | Industrial Processes - Pulp & Paper | Hogging lumber cutoffs |  | OP | 2023 | 1524 | HR | Wood | O | 1500 |  |  |  | PM2.5 Primary (Filt + Cond) | CAP |  | 0.4572 | TON | 0.6 | LB | HR | PM-2.5 EF estimated as 20% of PM emission factor, from EPAs PM Calculator. | Site-Specific Emission Factor (no Control Efficiency used) |  | 2023GADNR | 2023GADNR
13275 | Thomas | 2657611 | 27500008 | 31792MTCLFGEORG | Hood Industries, Inc. | 321113 | Sawmills |  | 30.698 | -83.9873 | PS | 2024 | PM | Other bulk material equipment | Planer Mill |  |  | Annual capacity of kilns limits planer mill capacity at 143,345 MBF/yr. UoM should be MBF/yr, but that is not selectable and there are no other appropriate options. | OP | 2023 | PMC1 | 30700805 | Industrial Processes - Pulp & Paper | Planing rough cut lumber into finished lumber |  | OP | 2023 | 1524 | HR | Wood | O | 1500 |  |  |  | PM Condensible | CAP |  | 7.6e-05 | TON | 0.0001 | LB | HR | No data available. PM-CON emissions believed to be insignificant (zero). | Engineering Judgment | No data available. PM-CON emissions believed to be insignificant (zero). | 2023GADNR | 2023GADNR
13275 | Thomas | 2657611 | 27500008 | 31792MTCLFGEORG | Hood Industries, Inc. | 321113 | Sawmills |  | 30.698 | -83.9873 | PS | 2024 | PM | Other bulk material equipment | Planer Mill |  |  | Annual capacity of kilns limits planer mill capacity at 143,345 MBF/yr. UoM should be MBF/yr, but that is not selectable and there are no other appropriate options. | OP | 2023 | PMC1 | 30700805 | Industrial Processes - Pulp & Paper | Planing rough cut lumber into finished lumber |  | OP | 2023 | 1524 | HR | Wood | O | 1500 |  |  |  | PM2.5 Primary (Filt + Cond) | CAP |  | 0.762 | TON | 1 | LB | HR | PM-2.5 EF estimated as 20% of PM emission factor, from EPAs PM Calculator. | Site-Specific Emission Factor (no Control Efficiency used) |  | 2023GADNR | 2023GADNR
13275 | Thomas | 2657611 | 27500008 | 31792MTCLFGEORG | Hood Industries, Inc. | 321113 | Sawmills |  | 30.698 | -83.9873 | PS | 2024 | PM | Other bulk material equipment | Planer Mill |  |  | Annual capacity of kilns limits planer mill capacity at 143,345 MBF/yr. UoM should be MBF/yr, but that is not selectable and there are no other appropriate options. | OP | 2023 | PMC1 | 30700805 | Industrial Processes - Pulp & Paper | Planing rough cut lumber into finished lumber |  | OP | 2023 | 1524 | HR | Wood | O | 1500 |  |  |  | PM10 Primary (Filt + Cond) | CAP |  | 1.524 | TON | 2 | LB | HR | Site-specific PM emission factor adjusted for PM-10 based on relationship of old AP-42 EFs | Site-Specific Emission Factor (no Control Efficiency used) |  | 2023GADNR | 2023GADNR
13275 | Thomas | 2657611 | 27500008 | 31792MTCLFGEORG | Hood Industries, Inc. | 321113 | Sawmills |  | 30.698 | -83.9873 | PS | 2024 | SAWM | Other bulk material equipment | Sawmill |  |  |  | OP | 2023 | DEBARK | 30700801 | Industrial Processes - Pulp & Paper | Debarking logs |  | OP | 2023 | 206296 | TON | Logs | I | 1440 |  |  |  | PM Condensible | CAP |  | 1e-05 | TON | 0.0001 | LB | E3TON | No data available. PM-CON emissions believed to be insignificant (zero). | Engineering Judgment | No data available. PM-CON emissions believed to be insignificant (zero). | 2023GADNR | 2023GADNR
13275 | Thomas | 2657611 | 27500008 | 31792MTCLFGEORG | Hood Industries, Inc. | 321113 | Sawmills |  | 30.698 | -83.9873 | PS | 2024 | SAWM | Other bulk material equipment | Sawmill |  |  |  | OP | 2023 | DEBARK | 30700801 | Industrial Processes - Pulp & Paper | Debarking logs |  | OP | 2023 | 206296 | TON | Logs | I | 1440 |  |  |  | PM2.5 Primary (Filt + Cond) | CAP |  | 0.41259 | TON | 0.004 | LB | TON | EPA PM Calculator, as 20% of PM EF | Other Emission Factor (no Control Efficiency used) |  | 2023GADNR | 2023GADNR
13275 | Thomas | 2657611 | 27500008 | 31792MTCLFGEORG | Hood Industries, Inc. | 321113 | Sawmills |  | 30.698 | -83.9873 | PS | 2024 | SAWM | Other bulk material equipment | Sawmill |  |  |  | OP | 2023 | DEBARK | 30700801 | Industrial Processes - Pulp & Paper | Debarking logs |  | OP | 2023 | 206296 | TON | Logs | I | 1440 |  |  |  | PM10 Primary (Filt + Cond) | CAP |  | 1.1346 | TON | 0.011 | LB | TON | Old AP-42 | Other Emission Factor (no Control Efficiency used) | No known EF for PMCON, but assuming they are small, using USEPA emission factor and considering that to cover PM10 Primary. | 2023GADNR | 2023GADNR
13275 | Thomas | 2657611 | 27500008 | 31792MTCLFGEORG | Hood Industries, Inc. | 321113 | Sawmills |  | 30.698 | -83.9873 | PS | 2024 | SAWM | Other bulk material equipment | Sawmill |  |  |  | OP | 2023 | SAWING | 30700802 | Industrial Processes - Pulp & Paper | Debarking logs |  | OP | 2023 | 206296 | TON | Logs | I | 1440 |  |  |  | PM Condensible | CAP |  | 1e-05 | TON | 0.0001 | LB | E3TON | No data available. PM-CON emissions believed to be insignificant (zero). | Engineering Judgment | No data available. PM-CON emissions believed to be insignificant (zero). | 2023GADNR | 2023GADNR
13275 | Thomas | 2657611 | 27500008 | 31792MTCLFGEORG | Hood Industries, Inc. | 321113 | Sawmills |  | 30.698 | -83.9873 | PS | 2024 | SAWM | Other bulk material equipment | Sawmill |  |  |  | OP | 2023 | SAWING | 30700802 | Industrial Processes - Pulp & Paper | Debarking logs |  | OP | 2023 | 206296 | TON | Logs | I | 1440 |  |  |  | PM2.5 Primary (Filt + Cond) | CAP |  | 0.72204 | TON | 0.007 | LB | TON | EPA PM Calculator, as 20% of PM EF | Site-Specific Emission Factor (no Control Efficiency used) |  | 2023GADNR | 2023GADNR
13275 | Thomas | 2657611 | 27500008 | 31792MTCLFGEORG | Hood Industries, Inc. | 321113 | Sawmills |  | 30.698 | -83.9873 | PS | 2024 | SAWM | Other bulk material equipment | Sawmill |  |  |  | OP | 2023 | SAWING | 30700802 | Industrial Processes - Pulp & Paper | Debarking logs |  | OP | 2023 | 206296 | TON | Logs | I | 1440 |  |  |  | PM10 Primary (Filt + Cond) | CAP |  | 2.063 | TON | 0.02 | LB | TON | Old AP-42 | Site-Specific Emission Factor (no Control Efficiency used) |  | 2023GADNR | 2023GADNR
13275 | Thomas | 2657611 | 27500008 | 31792MTCLFGEORG | Hood Industries, Inc. | 321113 | Sawmills |  | 30.698 | -83.9873 | PS | 2024 | TANKS | Storage Tank | Oil storage tanks |  |  |  | OP | 2023 | TANKS | 39090001 | Industrial Processes - Storage and Transfer | Oil, Gasoline and Diesel fuel storage |  | OP | 2023 | 123000 | GAL | Petroleum Liquid | I | 5880 |  |  |  | Volatile Organic Compounds | CAP |  | 0.090565 | TON | 0.001473 | LB | GAL | EPA Tanks 4.0 | Site-Specific Emission Factor (no Control Efficiency used) | Emissions reported as maximum potential - will be unchanged from previous year. | 2023GADNR | 2023GADNR
13275 | Thomas | 2657611 | 27500008 | 31792MTCLFGEORG | Hood Industries, Inc. | 321113 | Sawmills |  | 30.698 | -83.9873 | PS | 2024 | B3 | Boiler | 29.6 MMBtu/hr Woodwaste Boiler | 29.6 | E6BTU/HR |  | OP | 2023 | B3 | 10200902 | Fuel Comb - Industrial Boilers, ICEs - Biomass | Steam Generating Woodwaste Fired Boiler |  | OP | 2023 | 121978 | E6BTU | Wood/Bark | I | 5647 |  |  |  | PM Condensible | CAP |  | 1.0368 | TON | 0.017 | LB | E6BTU | EPA. September, 2003. Section 1.6, Wood Residue Combustion In Boilers. In: Compilation of Air ... | USEPA Emission Factor (no Control Efficiency used) |  | 2023GADNR | 2023GADNR
13275 | Thomas | 2657611 | 27500008 | 31792MTCLFGEORG | Hood Industries, Inc. | 321113 | Sawmills |  | 30.698 | -83.9873 | PS | 2024 | B3 | Boiler | 29.6 MMBtu/hr Woodwaste Boiler | 29.6 | E6BTU/HR |  | OP | 2023 | B3 | 10200902 | Fuel Comb - Industrial Boilers, ICEs - Biomass | Steam Generating Woodwaste Fired Boiler |  | OP | 2023 | 121978 | E6BTU | Wood/Bark | I | 5647 |  |  |  | Volatile Organic Compounds | CAP |  | 1.0368 | TON | 0.017 | LB | E6BTU | EPA. September, 2003. Section 1.6, Wood Residue Combustion In Boilers. In: Compilation of Air ... | USEPA Emission Factor (no Control Efficiency used) |  | 2023GADNR | 2023GADNR
13275 | Thomas | 2657611 | 27500008 | 31792MTCLFGEORG | Hood Industries, Inc. | 321113 | Sawmills |  | 30.698 | -83.9873 | PS | 2024 | B3 | Boiler | 29.6 MMBtu/hr Woodwaste Boiler | 29.6 | E6BTU/HR |  | OP | 2023 | B3 | 10200902 | Fuel Comb - Industrial Boilers, ICEs - Biomass | Steam Generating Woodwaste Fired Boiler |  | OP | 2023 | 121978 | E6BTU | Wood/Bark | I | 5647 |  |  |  | Sulfur Dioxide | CAP |  | 1.5247 | TON | 0.025 | LB | E6BTU | EPA. September, 2003. Section 1.6, Wood Residue Combustion In Boilers. In: Compilation of Air ... | USEPA Emission Factor (no Control Efficiency used) |  | 2023GADNR | 2023GADNR
13275 | Thomas | 2657611 | 27500008 | 31792MTCLFGEORG | Hood Industries, Inc. | 321113 | Sawmills |  | 30.698 | -83.9873 | PS | 2024 | B3 | Boiler | 29.6 MMBtu/hr Woodwaste Boiler | 29.6 | E6BTU/HR |  | OP | 2023 | B3 | 10200902 | Fuel Comb - Industrial Boilers, ICEs - Biomass | Steam Generating Woodwaste Fired Boiler |  | OP | 2023 | 121978 | E6BTU | Wood/Bark | I | 5647 |  |  |  | PM2.5 Primary (Filt + Cond) | CAP |  | 7.0137 | TON | 0.115 | LB | E6BTU | Stack Test for Filterable PM, AP-42 EF for PM-CON | Site-Specific Emission Factor (no Control Efficiency used) |  | 2023GADNR | 2023GADNR
13275 | Thomas | 2657611 | 27500008 | 31792MTCLFGEORG | Hood Industries, Inc. | 321113 | Sawmills |  | 30.698 | -83.9873 | PS | 2024 | B3 | Boiler | 29.6 MMBtu/hr Woodwaste Boiler | 29.6 | E6BTU/HR |  | OP | 2023 | B3 | 10200902 | Fuel Comb - Industrial Boilers, ICEs - Biomass | Steam Generating Woodwaste Fired Boiler |  | OP | 2023 | 121978 | E6BTU | Wood/Bark | I | 5647 |  |  |  | PM10 Primary (Filt + Cond) | CAP |  | 11.039 | TON | 0.181 | LB | E6BTU | Stack Test for Filterable PM, AP-42 EF for PM-CON | Site-Specific Emission Factor (no Control Efficiency used) |  | 2023GADNR | 2023GADNR
13275 | Thomas | 2657611 | 27500008 | 31792MTCLFGEORG | Hood Industries, Inc. | 321113 | Sawmills |  | 30.698 | -83.9873 | PS | 2024 | B3 | Boiler | 29.6 MMBtu/hr Woodwaste Boiler | 29.6 | E6BTU/HR |  | OP | 2023 | B3 | 10200902 | Fuel Comb - Industrial Boilers, ICEs - Biomass | Steam Generating Woodwaste Fired Boiler |  | OP | 2023 | 121978 | E6BTU | Wood/Bark | I | 5647 |  |  |  | Nitrogen Oxides | CAP |  | 13.4176 | TON | 0.22 | LB | E6BTU | EPA. September, 2003. Section 1.6, Wood Residue Combustion In Boilers. In: Compilation of Air ... | USEPA Emission Factor (no Control Efficiency used) |  | 2023GADNR | 2023GADNR
13275 | Thomas | 2657611 | 27500008 | 31792MTCLFGEORG | Hood Industries, Inc. | 321113 | Sawmills |  | 30.698 | -83.9873 | PS | 2024 | B3 | Boiler | 29.6 MMBtu/hr Woodwaste Boiler | 29.6 | E6BTU/HR |  | OP | 2023 | B3 | 10200902 | Fuel Comb - Industrial Boilers, ICEs - Biomass | Steam Generating Woodwaste Fired Boiler |  | OP | 2023 | 121978 | E6BTU | Wood/Bark | I | 5647 |  |  |  | Lead | CAP/HAP | HAP-Metal | 5.854 | LB | 4.8e-05 | LB | E6BTU | EPA. September, 2003. Section 1.6, Wood Residue Combustion In Boilers. In: Compilation of Air ... | USEPA Emission Factor (no Control Efficiency used) |  | 2023GADNR | 2023GADNR
13275 | Thomas | 2657611 | 27500008 | 31792MTCLFGEORG | Hood Industries, Inc. | 321113 | Sawmills |  | 30.698 | -83.9873 | PS | 2024 | B3 | Boiler | 29.6 MMBtu/hr Woodwaste Boiler | 29.6 | E6BTU/HR |  | OP | 2023 | B3 | 10200902 | Fuel Comb - Industrial Boilers, ICEs - Biomass | Steam Generating Woodwaste Fired Boiler |  | OP | 2023 | 121978 | E6BTU | Wood/Bark | I | 5647 |  |  |  | Carbon Monoxide | CAP |  | 12.2588 | TON | 0.201 | LB | E6BTU | Stack Test | Site-Specific Emission Factor (no Control Efficiency used) |  | 2023GADNR | 2023GADNR
13275 | Thomas | 2657611 | 27500008 | 31792MTCLFGEORG | Hood Industries, Inc. | 321113 | Sawmills |  | 30.698 | -83.9873 | PS | 2024 | B2 | Boiler | 28.8 MMBtu/hr Woodwaste Boiler | 28.8 | E6BTU/HR |  | OP | 2023 | B2 | 10200902 | Fuel Comb - Industrial Boilers, ICEs - Biomass | Steam Generating Woodwaste Fired Boiler |  | OP | 2023 | 90713.5 | E6BTU | Wood/Bark | I | 5279 |  |  |  | PM Condensible | CAP |  | 0.77107 | TON | 0.017 | LB | E6BTU | EPA. September, 2003. Section 1.6, Wood Residue Combustion In Boilers. In: Compilation of Air ... | USEPA Emission Factor (no Control Efficiency used) |  | 2023GADNR | 2023GADNR
13275 | Thomas | 2657611 | 27500008 | 31792MTCLFGEORG | Hood Industries, Inc. | 321113 | Sawmills |  | 30.698 | -83.9873 | PS | 2024 | B2 | Boiler | 28.8 MMBtu/hr Woodwaste Boiler | 28.8 | E6BTU/HR |  | OP | 2023 | B2 | 10200902 | Fuel Comb - Industrial Boilers, ICEs - Biomass | Steam Generating Woodwaste Fired Boiler |  | OP | 2023 | 90713.5 | E6BTU | Wood/Bark | I | 5279 |  |  |  | Volatile Organic Compounds | CAP |  | 0.77107 | TON | 0.017 | LB | E6BTU | EPA. September, 2003. Section 1.6, Wood Residue Combustion In Boilers. In: Compilation of Air ... | USEPA Emission Factor (no Control Efficiency used) |  | 2023GADNR | 2023GADNR
13275 | Thomas | 2657611 | 27500008 | 31792MTCLFGEORG | Hood Industries, Inc. | 321113 | Sawmills |  | 30.698 | -83.9873 | PS | 2024 | B2 | Boiler | 28.8 MMBtu/hr Woodwaste Boiler | 28.8 | E6BTU/HR |  | OP | 2023 | B2 | 10200902 | Fuel Comb - Industrial Boilers, ICEs - Biomass | Steam Generating Woodwaste Fired Boiler |  | OP | 2023 | 90713.5 | E6BTU | Wood/Bark | I | 5279 |  |  |  | Sulfur Dioxide | CAP |  | 1.1339 | TON | 0.025 | LB | E6BTU | EPA. September, 2003. Section 1.6, Wood Residue Combustion In Boilers. In: Compilation of Air ... | USEPA Emission Factor (no Control Efficiency used) |  | 2023GADNR | 2023GADNR
13275 | Thomas | 2657611 | 27500008 | 31792MTCLFGEORG | Hood Industries, Inc. | 321113 | Sawmills |  | 30.698 | -83.9873 | PS | 2024 | B2 | Boiler | 28.8 MMBtu/hr Woodwaste Boiler | 28.8 | E6BTU/HR |  | OP | 2023 | B2 | 10200902 | Fuel Comb - Industrial Boilers, ICEs - Biomass | Steam Generating Woodwaste Fired Boiler |  | OP | 2023 | 90713.5 | E6BTU | Wood/Bark | I | 5279 |  |  |  | PM2.5 Primary (Filt + Cond) | CAP |  | 6.5314 | TON | 0.144 | LB | E6BTU | Stack Test for Filterable PM, AP-42 EF for PM-CON | Site-Specific Emission Factor (no Control Efficiency used) |  | 2023GADNR | 2023GADNR
13275 | Thomas | 2657611 | 27500008 | 31792MTCLFGEORG | Hood Industries, Inc. | 321113 | Sawmills |  | 30.698 | -83.9873 | PS | 2024 | B2 | Boiler | 28.8 MMBtu/hr Woodwaste Boiler | 28.8 | E6BTU/HR |  | OP | 2023 | B2 | 10200902 | Fuel Comb - Industrial Boilers, ICEs - Biomass | Steam Generating Woodwaste Fired Boiler |  | OP | 2023 | 90713.5 | E6BTU | Wood/Bark | I | 5279 |  |  |  | PM10 Primary (Filt + Cond) | CAP |  | 10.3867 | TON | 0.229 | LB | E6BTU | Stack Test for Filterable PM, AP-42 EF for PM-CON | Site-Specific Emission Factor (no Control Efficiency used) |  | 2023GADNR | 2023GADNR
13275 | Thomas | 2657611 | 27500008 | 31792MTCLFGEORG | Hood Industries, Inc. | 321113 | Sawmills |  | 30.698 | -83.9873 | PS | 2024 | B2 | Boiler | 28.8 MMBtu/hr Woodwaste Boiler | 28.8 | E6BTU/HR |  | OP | 2023 | B2 | 10200902 | Fuel Comb - Industrial Boilers, ICEs - Biomass | Steam Generating Woodwaste Fired Boiler |  | OP | 2023 | 90713.5 | E6BTU | Wood/Bark | I | 5279 |  |  |  | Nitrogen Oxides | CAP |  | 9.9785 | TON | 0.22 | LB | E6BTU | EPA. September, 2003. Section 1.6, Wood Residue Combustion In Boilers. In: Compilation of Air ... | USEPA Emission Factor (no Control Efficiency used) |  | 2023GADNR | 2023GADNR
13275 | Thomas | 2657611 | 27500008 | 31792MTCLFGEORG | Hood Industries, Inc. | 321113 | Sawmills |  | 30.698 | -83.9873 | PS | 2024 | B2 | Boiler | 28.8 MMBtu/hr Woodwaste Boiler | 28.8 | E6BTU/HR |  | OP | 2023 | B2 | 10200902 | Fuel Comb - Industrial Boilers, ICEs - Biomass | Steam Generating Woodwaste Fired Boiler |  | OP | 2023 | 90713.5 | E6BTU | Wood/Bark | I | 5279 |  |  |  | Lead | CAP/HAP | HAP-Metal | 4.354 | LB | 4.8e-05 | LB | E6BTU | EPA. September, 2003. Section 1.6, Wood Residue Combustion In Boilers. In: Compilation of Air ... | USEPA Emission Factor (no Control Efficiency used) |  | 2023GADNR | 2023GADNR
13275 | Thomas | 2657611 | 27500008 | 31792MTCLFGEORG | Hood Industries, Inc. | 321113 | Sawmills |  | 30.698 | -83.9873 | PS | 2024 | B2 | Boiler | 28.8 MMBtu/hr Woodwaste Boiler | 28.8 | E6BTU/HR |  | OP | 2023 | B2 | 10200902 | Fuel Comb - Industrial Boilers, ICEs - Biomass | Steam Generating Woodwaste Fired Boiler |  | OP | 2023 | 90713.5 | E6BTU | Wood/Bark | I | 5279 |  |  |  | Carbon Monoxide | CAP |  | 11.4299 | TON | 0.252 | LB | E6BTU | Stack Test Result | Site-Specific Emission Factor (no Control Efficiency used) |  | 2023GADNR | 2023GADNR
13275 | Thomas | 2657611 | 27500008 | 31792MTCLFGEORG | Hood Industries, Inc. | 321113 | Sawmills |  | 30.698 | -83.9873 | PS | 2024 | DK1 | Kiln | Lumber Dry Kiln #1 |  |  | Annual capacity. Unit Design Capacity is 47,781.6 MBF/yr. UoM should be MBF/yr, but that is not selectable and there are no other appropriate options. | OP | 2023 | DK1 | 30700899 | Industrial Processes - Pulp & Paper | Lumber drying in steam-heated kiln |  | OP | 2023 | 13593 | E3BDFT | Wood | O | 4368 |  |  |  | PM Condensible | CAP |  | 0.91073 | TON | 0.134 | LB | E3BDFT | Weyerhaeuser 1994 letter | Other Emission Factor (no Control Efficiency used) |  | 2023GADNR | 2023GADNR
13275 | Thomas | 2657611 | 27500008 | 31792MTCLFGEORG | Hood Industries, Inc. | 321113 | Sawmills |  | 30.698 | -83.9873 | PS | 2024 | DK1 | Kiln | Lumber Dry Kiln #1 |  |  | Annual capacity. Unit Design Capacity is 47,781.6 MBF/yr. UoM should be MBF/yr, but that is not selectable and there are no other appropriate options. | OP | 2023 | DK1 | 30700899 | Industrial Processes - Pulp & Paper | Lumber drying in steam-heated kiln |  | OP | 2023 | 13593 | E3BDFT | Wood | O | 4368 |  |  |  | Volatile Organic Compounds | CAP |  | 27.186 | TON | 4 | LB | E3BDFT | GEPD directed factor. | S/L/T Emission Factor (no Control Efficiency used) |  | 2023GADNR | 2023GADNR
13275 | Thomas | 2657611 | 27500008 | 31792MTCLFGEORG | Hood Industries, Inc. | 321113 | Sawmills |  | 30.698 | -83.9873 | PS | 2024 | DK1 | Kiln | Lumber Dry Kiln #1 |  |  | Annual capacity. Unit Design Capacity is 47,781.6 MBF/yr. UoM should be MBF/yr, but that is not selectable and there are no other appropriate options. | OP | 2023 | DK1 | 30700899 | Industrial Processes - Pulp & Paper | Lumber drying in steam-heated kiln |  | OP | 2023 | 13593 | E3BDFT | Wood | O | 4368 |  |  |  | PM2.5 Primary (Filt + Cond) | CAP |  | 1.3321 | TON | 0.196 | LB | E3BDFT | RBLC Database | Site-Specific Emission Factor (no Control Efficiency used) |  | 2023GADNR | 2023GADNR
13275 | Thomas | 2657611 | 27500008 | 31792MTCLFGEORG | Hood Industries, Inc. | 321113 | Sawmills |  | 30.698 | -83.9873 | PS | 2024 | DK1 | Kiln | Lumber Dry Kiln #1 |  |  | Annual capacity. Unit Design Capacity is 47,781.6 MBF/yr. UoM should be MBF/yr, but that is not selectable and there are no other appropriate options. | OP | 2023 | DK1 | 30700899 | Industrial Processes - Pulp & Paper | Lumber drying in steam-heated kiln |  | OP | 2023 | 13593 | E3BDFT | Wood | O | 4368 |  |  |  | PM10 Primary (Filt + Cond) | CAP |  | 1.3593 | TON | 0.2 | LB | E3BDFT | RBLC Database | Site-Specific Emission Factor (no Control Efficiency used) |  | 2023GADNR | 2023GADNR
13171 | Lamar | 17021811 | 17100014 |  | Piedmont Green Power, LLC | 221117 | Biomass Electric Power Generation |  | 33.0449 | -84.1255 | OP | 2023 | AS1 | Silo | Ash Storage Tank |  |  |  | OP |  | AS1 | 31299999 | Industrial Processes - NEC | AS1 Ash Storage Tank | Ash storage silo. | OP | 2023 | 16267 | TON | Ash | I | 8736 |  |  |  | PM2.5 Filterable | CAP |  | 0.89 | TON | 110 | LB | TON | AP-42 Section 11.8 Table 11.8-2 (2/72) EF for fly ash crushing, screening, sintering, and storage) | USEPA Emission Factor (pre-control) plus Control Efficiency |  | 2023GADNR | 2023GADNR
13171 | Lamar | 17021811 | 17100014 |  | Piedmont Green Power, LLC | 221117 | Biomass Electric Power Generation |  | 33.0449 | -84.1255 | OP | 2023 | AS1 | Silo | Ash Storage Tank |  |  |  | OP |  | AS1 | 31299999 | Industrial Processes - NEC | AS1 Ash Storage Tank | Ash storage silo. | OP | 2023 | 16267 | TON | Ash | I | 8736 |  |  |  | PM10 Filterable | CAP |  | 0.89 | TON | 110 | LB | TON | AP-42 Section 11.8 Table 11.8-2 (2/72) EF for fly ash crushing, screening, sintering, and storage) | USEPA Emission Factor (pre-control) plus Control Efficiency |  | 2023GADNR | 2023GADNR
13171 | Lamar | 17021811 | 17100014 |  | Piedmont Green Power, LLC | 221117 | Biomass Electric Power Generation |  | 33.0449 | -84.1255 | OP | 2023 | EG01 | Reciprocating IC Engine | Emergency Generator | 1500 | KW |  | OP | 2023 | EG01 | 20200401 | Fuel Comb - Industrial Boilers, ICEs - Oil | Emergency Generator |  | OP | 2023 | 434.32 | GAL | Distillate Oil (Diesel) | I | 4 |  |  |  | Volatile Organic Compounds | CAP |  | 0.0008 | TON | 0.08 | G | HP-HR | Manufacturer Emissions Data | Vendor Emission Factor (no Control Efficiency used) |  | 2023GADNR | 2023GADNR
13171 | Lamar | 17021811 | 17100014 |  | Piedmont Green Power, LLC | 221117 | Biomass Electric Power Generation |  | 33.0449 | -84.1255 | OP | 2023 | EG01 | Reciprocating IC Engine | Emergency Generator | 1500 | KW |  | OP | 2023 | EG01 | 20200401 | Fuel Comb - Industrial Boilers, ICEs - Oil | Emergency Generator |  | OP | 2023 | 434.32 | GAL | Distillate Oil (Diesel) | I | 4 |  |  |  | Sulfur Dioxide | CAP |  | 0.0011 | TON | 0.11 | G | HP-HR | Manufacturer Emissions Data | Vendor Emission Factor (no Control Efficiency used) |  | 2023GADNR | 2023GADNR
13171 | Lamar | 17021811 | 17100014 |  | Piedmont Green Power, LLC | 221117 | Biomass Electric Power Generation |  | 33.0449 | -84.1255 | OP | 2023 | EG01 | Reciprocating IC Engine | Emergency Generator | 1500 | KW |  | OP | 2023 | EG01 | 20200401 | Fuel Comb - Industrial Boilers, ICEs - Oil | Emergency Generator |  | OP | 2023 | 434.32 | GAL | Distillate Oil (Diesel) | I | 4 |  |  |  | PM2.5 Filterable | CAP |  | 0.0003 | TON | 0.03 | G | HP-HR | Manufacturer Emissions Data | Vendor Emission Factor (no Control Efficiency used) |  | 2023GADNR | 2023GADNR
13171 | Lamar | 17021811 | 17100014 |  | Piedmont Green Power, LLC | 221117 | Biomass Electric Power Generation |  | 33.0449 | -84.1255 | OP | 2023 | EG01 | Reciprocating IC Engine | Emergency Generator | 1500 | KW |  | OP | 2023 | EG01 | 20200401 | Fuel Comb - Industrial Boilers, ICEs - Oil | Emergency Generator |  | OP | 2023 | 434.32 | GAL | Distillate Oil (Diesel) | I | 4 |  |  |  | PM10 Filterable | CAP |  | 0.0003 | TON | 0.03 | G | HP-HR | Manufacturer Emissions Data | Vendor Emission Factor (no Control Efficiency used) |  | 2023GADNR | 2023GADNR
13171 | Lamar | 17021811 | 17100014 |  | Piedmont Green Power, LLC | 221117 | Biomass Electric Power Generation |  | 33.0449 | -84.1255 | OP | 2023 | EG01 | Reciprocating IC Engine | Emergency Generator | 1500 | KW |  | OP | 2023 | EG01 | 20200401 | Fuel Comb - Industrial Boilers, ICEs - Oil | Emergency Generator |  | OP | 2023 | 434.32 | GAL | Distillate Oil (Diesel) | I | 4 |  |  |  | PM Condensible | CAP |  | 0 | TON | 0.0077 | LB | E6BTU | AP-42, Table 3.4-1 (October 1996) | Vendor Emission Factor (no Control Efficiency used) |  | 2023GADNR | 2023GADNR
13171 | Lamar | 17021811 | 17100014 |  | Piedmont Green Power, LLC | 221117 | Biomass Electric Power Generation |  | 33.0449 | -84.1255 | OP | 2023 | EG01 | Reciprocating IC Engine | Emergency Generator | 1500 | KW |  | OP | 2023 | EG01 | 20200401 | Fuel Comb - Industrial Boilers, ICEs - Oil | Emergency Generator |  | OP | 2023 | 434.32 | GAL | Distillate Oil (Diesel) | I | 4 |  |  |  | Nitrogen Oxides | CAP |  | 0.055 | TON | 5.7 | G | HP-HR | Manufacturer Emissions Data | Vendor Emission Factor (no Control Efficiency used) |  | 2023GADNR | 2023GADNR
13171 | Lamar | 17021811 | 17100014 |  | Piedmont Green Power, LLC | 221117 | Biomass Electric Power Generation |  | 33.0449 | -84.1255 | OP | 2023 | EG01 | Reciprocating IC Engine | Emergency Generator | 1500 | KW |  | OP | 2023 | EG01 | 20200401 | Fuel Comb - Industrial Boilers, ICEs - Oil | Emergency Generator |  | OP | 2023 | 434.32 | GAL | Distillate Oil (Diesel) | I | 4 |  |  |  | Carbon Monoxide | CAP |  | 0.006 | TON | 0.57 | G | HP-HR | Manufacturer Emissions Data | Vendor Emission Factor (no Control Efficiency used) |  | 2023GADNR | 2023GADNR
13171 | Lamar | 17021811 | 17100014 |  | Piedmont Green Power, LLC | 221117 | Biomass Electric Power Generation |  | 33.0449 | -84.1255 | OP | 2023 | B1 | Boiler | Boiler | 700 | E6BTU/HR |  | OP | 2023 | B1 | 10200912 | Fuel Comb - Industrial Boilers, ICEs - Biomass | Fluidized bed cell boiler, primary fuel is wood biomass, biodiesel (B100 or B99) may be used forstartup, shutdown, or flame stabilization. |  | OP | 2023 | 546571 | TON | Wood | I | 7309 |  |  |  | Volatile Organic Compounds | CAP |  | 0.15 | TON |  |  |  | March 27, 2013 stack test result - 6.00E-5 lb/MMBtu | Stack Test (no Control Efficiency used) | Calculation: EF (lb/MMBtu) x biomass usage (ton/yr) x HHV (4450 Btu/lb) / 10^6 Btu/MMBtu | 2023GADNR | 2023GADNR
13171 | Lamar | 17021811 | 17100014 |  | Piedmont Green Power, LLC | 221117 | Biomass Electric Power Generation |  | 33.0449 | -84.1255 | OP | 2023 | B1 | Boiler | Boiler | 700 | E6BTU/HR |  | OP | 2023 | B1 | 10200912 | Fuel Comb - Industrial Boilers, ICEs - Biomass | Fluidized bed cell boiler, primary fuel is wood biomass, biodiesel (B100 or B99) may be used forstartup, shutdown, or flame stabilization. |  | OP | 2023 | 546571 | TON | Wood | I | 7309 |  |  |  | Sulfur Dioxide | CAP |  | 0.1 | TON |  |  |  | March 27, 2013 stack test result - 4.00E-5 lb/MMBtu | Stack Test (no Control Efficiency used) | Calculation: EF (lb/MMBtu) x biomass usage (ton/yr) x HHV (4450 Btu/lb) / 10^6 Btu/MMBtu | 2023GADNR | 2023GADNR
13171 | Lamar | 17021811 | 17100014 |  | Piedmont Green Power, LLC | 221117 | Biomass Electric Power Generation |  | 33.0449 | -84.1255 | OP | 2023 | B1 | Boiler | Boiler | 700 | E6BTU/HR |  | OP | 2023 | B1 | 10200912 | Fuel Comb - Industrial Boilers, ICEs - Biomass | Fluidized bed cell boiler, primary fuel is wood biomass, biodiesel (B100 or B99) may be used forstartup, shutdown, or flame stabilization. |  | OP | 2023 | 546571 | TON | Wood | I | 7309 |  |  |  | PM2.5 Filterable | CAP |  | 2.43 | TON |  |  |  | November 1, 2022 stack test result at boiler B1 baghouse exhaust - 0.0010 lb/MMBtu | Stack Test (no Control Efficiency used) | Calculation: EF (lb/MMBtu) x biomass usage (ton/yr) x HHV (4450 Btu/lb) / 10^6 Btu/MMBtu | 2023GADNR | 2023GADNR
13171 | Lamar | 17021811 | 17100014 |  | Piedmont Green Power, LLC | 221117 | Biomass Electric Power Generation |  | 33.0449 | -84.1255 | OP | 2023 | B1 | Boiler | Boiler | 700 | E6BTU/HR |  | OP | 2023 | B1 | 10200912 | Fuel Comb - Industrial Boilers, ICEs - Biomass | Fluidized bed cell boiler, primary fuel is wood biomass, biodiesel (B100 or B99) may be used forstartup, shutdown, or flame stabilization. |  | OP | 2023 | 546571 | TON | Wood | I | 7309 |  |  |  | PM10 Filterable | CAP |  | 2.43 | TON |  |  |  | November 1, 2022 stack test result at boiler B1 baghouse exhaust - 0.0010 lb/MMBtu | Stack Test (no Control Efficiency used) | Calculation: EF (lb/MMBtu) x biomass usage (ton/yr) x HHV (4450 Btu/lb) / 10^6 Btu/MMBtu | 2023GADNR | 2023GADNR
13171 | Lamar | 17021811 | 17100014 |  | Piedmont Green Power, LLC | 221117 | Biomass Electric Power Generation |  | 33.0449 | -84.1255 | OP | 2023 | B1 | Boiler | Boiler | 700 | E6BTU/HR |  | OP | 2023 | B1 | 10200912 | Fuel Comb - Industrial Boilers, ICEs - Biomass | Fluidized bed cell boiler, primary fuel is wood biomass, biodiesel (B100 or B99) may be used forstartup, shutdown, or flame stabilization. |  | OP | 2023 | 546571 | TON | Wood | I | 7309 |  |  |  | PM Condensible | CAP |  | 10.89 | TON |  |  |  | November 1, 2022 stack test result at boiler B1 baghouse exhaust - 0.0045 lb/MMBtu | Stack Test (no Control Efficiency used) | Calculation: EF (lb/MMBtu) x biomass usage (ton/yr) x HHV (4450 Btu/lb) / 10^6 Btu/MMBtu | 2023GADNR | 2023GADNR
13171 | Lamar | 17021811 | 17100014 |  | Piedmont Green Power, LLC | 221117 | Biomass Electric Power Generation |  | 33.0449 | -84.1255 | OP | 2023 | B1 | Boiler | Boiler | 700 | E6BTU/HR |  | OP | 2023 | B1 | 10200912 | Fuel Comb - Industrial Boilers, ICEs - Biomass | Fluidized bed cell boiler, primary fuel is wood biomass, biodiesel (B100 or B99) may be used forstartup, shutdown, or flame stabilization. |  | OP | 2023 | 546571 | TON | Wood | I | 7309 |  |  |  | Nitrogen Oxides | CAP |  | 204.5 | TON |  |  |  |  | Continuous Emission Monitoring System |  | 2023GADNR | 2023GADNR
13171 | Lamar | 17021811 | 17100014 |  | Piedmont Green Power, LLC | 221117 | Biomass Electric Power Generation |  | 33.0449 | -84.1255 | OP | 2023 | B1 | Boiler | Boiler | 700 | E6BTU/HR |  | OP | 2023 | B1 | 10200912 | Fuel Comb - Industrial Boilers, ICEs - Biomass | Fluidized bed cell boiler, primary fuel is wood biomass, biodiesel (B100 or B99) may be used forstartup, shutdown, or flame stabilization. |  | OP | 2023 | 546571 | TON | Wood | I | 7309 |  |  |  | Carbon Monoxide | CAP |  | 139 | TON |  |  |  |  | Continuous Emission Monitoring System |  | 2023GADNR | 2023GADNR
13139 | Hall | 553611 | 13900002 | 30501CRGLL949RI | Cargill Inc | 311224 | Soybean and Other Oilseed Processing |  | 34.2901 | -83.8102 | OP | 2023 | DC01 | Conveyor | Drag Conveyor from RailCar Unloading Pit to Bucket Elevator |  |  |  | OP | 2023 | 1 | 30200530 | Industrial Processes - Storage and Transfer | Drag Conveyor from RailCar Unloading Pit to Bucket Elevator |  | OP | 2023 | 8376 | HR | Grain | I | 8376 |  |  |  | PM10 Primary (Filt + Cond) | CAP |  | 0.22328 | TON | 0.05331 | LB | HR | Based on flow rate of 622 acfm and NSPS DD limit of 0.01 gr/scf | Other Emission Factor (no Control Efficiency used) |  | 2023GADNR | 2023GADNR
13139 | Hall | 553611 | 13900002 | 30501CRGLL949RI | Cargill Inc | 311224 | Soybean and Other Oilseed Processing |  | 34.2901 | -83.8102 | OP | 2023 | DC01 | Conveyor | Drag Conveyor from RailCar Unloading Pit to Bucket Elevator |  |  |  | OP | 2023 | 1 | 30200530 | Industrial Processes - Storage and Transfer | Drag Conveyor from RailCar Unloading Pit to Bucket Elevator |  | OP | 2023 | 8376 | HR | Grain | I | 8376 |  |  |  | PM2.5 Primary (Filt + Cond) | CAP |  | 0.22328 | TON | 0.05331 | LB | HR | Based on flow rate of 622 acfm and NSPS DD limit of 0.01 gr/scf | Other Emission Factor (no Control Efficiency used) |  | 2023GADNR | 2023GADNR
13139 | Hall | 553611 | 13900002 | 30501CRGLL949RI | Cargill Inc | 311224 | Soybean and Other Oilseed Processing |  | 34.2901 | -83.8102 | OP | 2023 | DC01 | Conveyor | Drag Conveyor from RailCar Unloading Pit to Bucket Elevator |  |  |  | OP | 2023 | 1 | 30200530 | Industrial Processes - Storage and Transfer | Drag Conveyor from RailCar Unloading Pit to Bucket Elevator |  | OP | 2023 | 8376 | HR | Grain | I | 8376 |  |  |  | PM10 Filterable | CAP |  | 0.22328 | TON | 0.05331 | LB | HR | Based on flow rate of 622 acfm and NSPS DD limit of 0.01 gr/scf | Other Emission Factor (no Control Efficiency used) |  | 2023GADNR | 2023GADNR
13139 | Hall | 553611 | 13900002 | 30501CRGLL949RI | Cargill Inc | 311224 | Soybean and Other Oilseed Processing |  | 34.2901 | -83.8102 | OP | 2023 | DC01 | Conveyor | Drag Conveyor from RailCar Unloading Pit to Bucket Elevator |  |  |  | OP | 2023 | 1 | 30200530 | Industrial Processes - Storage and Transfer | Drag Conveyor from RailCar Unloading Pit to Bucket Elevator |  | OP | 2023 | 8376 | HR | Grain | I | 8376 |  |  |  | PM2.5 Filterable | CAP |  | 0.22328 | TON | 0.05331 | LB | HR | Based on flow rate of 622 acfm and NSPS DD limit of 0.01 gr/scf | Other Emission Factor (no Control Efficiency used) |  | 2023GADNR | 2023GADNR
13139 | Hall | 553611 | 13900002 | 30501CRGLL949RI | Cargill Inc | 311224 | Soybean and Other Oilseed Processing |  | 34.2901 | -83.8102 | OP | 2023 | RBE1 | Transfer System | Bucket Elevator |  |  |  | OP | 2023 | 1 | 30200530 | Industrial Processes - Storage and Transfer | Bucket Elevator |  | OP | 2023 | 8376 | HR | Grain | I | 7656 |  |  |  | PM10 Primary (Filt + Cond) | CAP |  | 0.86153 | TON | 0.2057 | LB | HR | Based on flow rate of 2400 acfm and NSPS DD limit of 0.01 gr/scf | Other Emission Factor (no Control Efficiency used) |  | 2023GADNR | 2023GADNR
13139 | Hall | 553611 | 13900002 | 30501CRGLL949RI | Cargill Inc | 311224 | Soybean and Other Oilseed Processing |  | 34.2901 | -83.8102 | OP | 2023 | RBE1 | Transfer System | Bucket Elevator |  |  |  | OP | 2023 | 1 | 30200530 | Industrial Processes - Storage and Transfer | Bucket Elevator |  | OP | 2023 | 8376 | HR | Grain | I | 7656 |  |  |  | PM2.5 Primary (Filt + Cond) | CAP |  | 0.86153 | TON | 0.2057 | LB | HR | Based on flow rate of 2400 acfm and NSPS DD limit of 0.01 gr/scf | Other Emission Factor (no Control Efficiency used) |  | 2023GADNR | 2023GADNR
13139 | Hall | 553611 | 13900002 | 30501CRGLL949RI | Cargill Inc | 311224 | Soybean and Other Oilseed Processing |  | 34.2901 | -83.8102 | OP | 2023 | RBE1 | Transfer System | Bucket Elevator |  |  |  | OP | 2023 | 1 | 30200530 | Industrial Processes - Storage and Transfer | Bucket Elevator |  | OP | 2023 | 8376 | HR | Grain | I | 7656 |  |  |  | PM10 Filterable | CAP |  | 0.86153 | TON | 0.2057 | LB | HR | Based on flow rate of 2400 acfm and NSPS DD limit of 0.01 gr/scf | Other Emission Factor (no Control Efficiency used) |  | 2023GADNR | 2023GADNR
13139 | Hall | 553611 | 13900002 | 30501CRGLL949RI | Cargill Inc | 311224 | Soybean and Other Oilseed Processing |  | 34.2901 | -83.8102 | OP | 2023 | RBE1 | Transfer System | Bucket Elevator |  |  |  | OP | 2023 | 1 | 30200530 | Industrial Processes - Storage and Transfer | Bucket Elevator |  | OP | 2023 | 8376 | HR | Grain | I | 7656 |  |  |  | PM2.5 Filterable | CAP |  | 0.86153 | TON | 0.2057 | LB | HR | Based on flow rate of 2400 acfm and NSPS DD limit of 0.01 gr/scf | Other Emission Factor (no Control Efficiency used) |  | 2023GADNR | 2023GADNR
13139 | Hall | 553611 | 13900002 | 30501CRGLL949RI | Cargill Inc | 311224 | Soybean and Other Oilseed Processing |  | 34.2901 | -83.8102 | OP | 2023 | EU04 | Transfer System | Cleaner System |  |  |  | OP | 2023 | 1 | 30200557 | Industrial Processes - Storage and Transfer | Cleaner System |  | OP | 2023 | 8400 | HR | Soybeans | I | 8400 |  |  |  | PM10 Primary (Filt + Cond) | CAP |  | 1.6272 | TON | 0.3874 | LB | HR | Based on flow rate of 4520 acfm and NSPS DD limit of 0.01 gr/scf | Other Emission Factor (no Control Efficiency used) |  | 2023GADNR | 2023GADNR
13139 | Hall | 553611 | 13900002 | 30501CRGLL949RI | Cargill Inc | 311224 | Soybean and Other Oilseed Processing |  | 34.2901 | -83.8102 | OP | 2023 | EU04 | Transfer System | Cleaner System |  |  |  | OP | 2023 | 1 | 30200557 | Industrial Processes - Storage and Transfer | Cleaner System |  | OP | 2023 | 8400 | HR | Soybeans | I | 8400 |  |  |  | PM2.5 Primary (Filt + Cond) | CAP |  | 1.6272 | TON | 0.3874 | LB | HR | Based on flow rate of 4520 acfm and NSPS DD limit of 0.01 gr/scf | Other Emission Factor (no Control Efficiency used) |  | 2023GADNR | 2023GADNR
13139 | Hall | 553611 | 13900002 | 30501CRGLL949RI | Cargill Inc | 311224 | Soybean and Other Oilseed Processing |  | 34.2901 | -83.8102 | OP | 2023 | EU04 | Transfer System | Cleaner System |  |  |  | OP | 2023 | 1 | 30200557 | Industrial Processes - Storage and Transfer | Cleaner System |  | OP | 2023 | 8400 | HR | Soybeans | I | 8400 |  |  |  | PM10 Filterable | CAP |  | 1.6272 | TON | 0.3874 | LB | HR | Based on flow rate of 4520 acfm and NSPS DD limit of 0.01 gr/scf | Other Emission Factor (no Control Efficiency used) |  | 2023GADNR | 2023GADNR
13139 | Hall | 553611 | 13900002 | 30501CRGLL949RI | Cargill Inc | 311224 | Soybean and Other Oilseed Processing |  | 34.2901 | -83.8102 | OP | 2023 | EU04 | Transfer System | Cleaner System |  |  |  | OP | 2023 | 1 | 30200557 | Industrial Processes - Storage and Transfer | Cleaner System |  | OP | 2023 | 8400 | HR | Soybeans | I | 8400 |  |  |  | PM2.5 Filterable | CAP |  | 1.6272 | TON | 0.3874 | LB | HR | Based on flow rate of 4520 acfm and NSPS DD limit of 0.01 gr/scf | Other Emission Factor (no Control Efficiency used) |  | 2023GADNR | 2023GADNR
13139 | Hall | 553611 | 13900002 | 30501CRGLL949RI | Cargill Inc | 311224 | Soybean and Other Oilseed Processing |  | 34.2901 | -83.8102 | OP | 2023 | EU03 | Transfer System | Cleaner Fill Leg |  |  |  | OP | 2023 | 1 | 30200527 | Industrial Processes - NEC | Cleaner Fill Leg |  | OP | 2023 | 7368 | HR | Soybeans | I | 7368 |  |  |  | PM10 Primary (Filt + Cond) | CAP |  | 0.31577 | TON | 0.08571 | LB | HR | Based on flow rate of 1000 acfm and NSPS DD limit of 0.01 gr/scf | Other Emission Factor (no Control Efficiency used) |  | 2023GADNR | 2023GADNR
13139 | Hall | 553611 | 13900002 | 30501CRGLL949RI | Cargill Inc | 311224 | Soybean and Other Oilseed Processing |  | 34.2901 | -83.8102 | OP | 2023 | EU03 | Transfer System | Cleaner Fill Leg |  |  |  | OP | 2023 | 1 | 30200527 | Industrial Processes - NEC | Cleaner Fill Leg |  | OP | 2023 | 7368 | HR | Soybeans | I | 7368 |  |  |  | PM2.5 Primary (Filt + Cond) | CAP |  | 0.31577 | TON | 0.08571 | LB | HR | Based on flow rate of 1000 acfm and NSPS DD limit of 0.01 gr/scf | Other Emission Factor (no Control Efficiency used) |  | 2023GADNR | 2023GADNR
13139 | Hall | 553611 | 13900002 | 30501CRGLL949RI | Cargill Inc | 311224 | Soybean and Other Oilseed Processing |  | 34.2901 | -83.8102 | OP | 2023 | EU03 | Transfer System | Cleaner Fill Leg |  |  |  | OP | 2023 | 1 | 30200527 | Industrial Processes - NEC | Cleaner Fill Leg |  | OP | 2023 | 7368 | HR | Soybeans | I | 7368 |  |  |  | PM10 Filterable | CAP |  | 0.31577 | TON | 0.08571 | LB | HR | Based on flow rate of 1000 acfm and NSPS DD limit of 0.01 gr/scf | Other Emission Factor (no Control Efficiency used) |  | 2023GADNR | 2023GADNR
13139 | Hall | 553611 | 13900002 | 30501CRGLL949RI | Cargill Inc | 311224 | Soybean and Other Oilseed Processing |  | 34.2901 | -83.8102 | OP | 2023 | EU03 | Transfer System | Cleaner Fill Leg |  |  |  | OP | 2023 | 1 | 30200527 | Industrial Processes - NEC | Cleaner Fill Leg |  | OP | 2023 | 7368 | HR | Soybeans | I | 7368 |  |  |  | PM2.5 Filterable | CAP |  | 0.31577 | TON | 0.08571 | LB | HR | Based on flow rate of 1000 acfm and NSPS DD limit of 0.01 gr/scf | Other Emission Factor (no Control Efficiency used) |  | 2023GADNR | 2023GADNR
13139 | Hall | 553611 | 13900002 | 30501CRGLL949RI | Cargill Inc | 311224 | Soybean and Other Oilseed Processing |  | 34.2901 | -83.8102 | OP | 2023 | EU05 | Grinder | Trash Grinder |  |  |  | OP | 2023 | 1 | 30200785 | Industrial Processes - NEC | Trash Grinder |  | OP | 2023 | 7344 | HR | Soybeans | I | 7344 |  |  |  | PM10 Primary (Filt + Cond) | CAP |  | 0.68457 | TON | 0.1864 | LB | HR | Based on flow rate of 2175 acfm and NSPS DD limit of 0.01 gr/scf | Other Emission Factor (no Control Efficiency used) |  | 2023GADNR | 2023GADNR
13139 | Hall | 553611 | 13900002 | 30501CRGLL949RI | Cargill Inc | 311224 | Soybean and Other Oilseed Processing |  | 34.2901 | -83.8102 | OP | 2023 | EU05 | Grinder | Trash Grinder |  |  |  | OP | 2023 | 1 | 30200785 | Industrial Processes - NEC | Trash Grinder |  | OP | 2023 | 7344 | HR | Soybeans | I | 7344 |  |  |  | PM2.5 Primary (Filt + Cond) | CAP |  | 0.68457 | TON | 0.1864 | LB | HR | Based on flow rate of 2175 acfm and NSPS DD limit of 0.01 gr/scf | Other Emission Factor (no Control Efficiency used) |  | 2023GADNR | 2023GADNR
13139 | Hall | 553611 | 13900002 | 30501CRGLL949RI | Cargill Inc | 311224 | Soybean and Other Oilseed Processing |  | 34.2901 | -83.8102 | OP | 2023 | EU05 | Grinder | Trash Grinder |  |  |  | OP | 2023 | 1 | 30200785 | Industrial Processes - NEC | Trash Grinder |  | OP | 2023 | 7344 | HR | Soybeans | I | 7344 |  |  |  | PM10 Filterable | CAP |  | 0.68457 | TON | 0.1864 | LB | HR | Based on flow rate of 2175 acfm and NSPS DD limit of 0.01 gr/scf | Other Emission Factor (no Control Efficiency used) |  | 2023GADNR | 2023GADNR
13139 | Hall | 553611 | 13900002 | 30501CRGLL949RI | Cargill Inc | 311224 | Soybean and Other Oilseed Processing |  | 34.2901 | -83.8102 | OP | 2023 | EU05 | Grinder | Trash Grinder |  |  |  | OP | 2023 | 1 | 30200785 | Industrial Processes - NEC | Trash Grinder |  | OP | 2023 | 7344 | HR | Soybeans | I | 7344 |  |  |  | PM2.5 Filterable | CAP |  | 0.68457 | TON | 0.1864 | LB | HR | Based on flow rate of 2175 acfm and NSPS DD limit of 0.01 gr/scf | Other Emission Factor (no Control Efficiency used) |  | 2023GADNR | 2023GADNR
13139 | Hall | 553611 | 13900002 | 30501CRGLL949RI | Cargill Inc | 311224 | Soybean and Other Oilseed Processing |  | 34.2901 | -83.8102 | OP | 2023 | EU06 | Conveyor | Wet Bean Fill Leg |  |  |  | OP | 2023 | 1 | 30200557 | Industrial Processes - Storage and Transfer | Wet Bean Fill Leg |  | OP | 2023 | 7248 | HR | Soybeans | I | 7247 |  |  |  | PM10 Primary (Filt + Cond) | CAP |  | 0.2485 | TON | 0.06857 | LB | HR | Based on flow rate of 800 acfm and NSPS DD limit of 0.01 gr/scf | Other Emission Factor (no Control Efficiency used) |  | 2023GADNR | 2023GADNR
13139 | Hall | 553611 | 13900002 | 30501CRGLL949RI | Cargill Inc | 311224 | Soybean and Other Oilseed Processing |  | 34.2901 | -83.8102 | OP | 2023 | EU06 | Conveyor | Wet Bean Fill Leg |  |  |  | OP | 2023 | 1 | 30200557 | Industrial Processes - Storage and Transfer | Wet Bean Fill Leg |  | OP | 2023 | 7248 | HR | Soybeans | I | 7247 |  |  |  | PM2.5 Primary (Filt + Cond) | CAP |  | 0.2485 | TON | 0.06857 | LB | HR | Based on flow rate of 800 acfm and NSPS DD limit of 0.01 gr/scf | Other Emission Factor (no Control Efficiency used) |  | 2023GADNR | 2023GADNR
13139 | Hall | 553611 | 13900002 | 30501CRGLL949RI | Cargill Inc | 311224 | Soybean and Other Oilseed Processing |  | 34.2901 | -83.8102 | OP | 2023 | EU06 | Conveyor | Wet Bean Fill Leg |  |  |  | OP | 2023 | 1 | 30200557 | Industrial Processes - Storage and Transfer | Wet Bean Fill Leg |  | OP | 2023 | 7248 | HR | Soybeans | I | 7247 |  |  |  | PM10 Filterable | CAP |  | 0.2485 | TON | 0.06857 | LB | HR | Based on flow rate of 800 acfm and NSPS DD limit of 0.01 gr/scf | Other Emission Factor (no Control Efficiency used) |  | 2023GADNR | 2023GADNR
13139 | Hall | 553611 | 13900002 | 30501CRGLL949RI | Cargill Inc | 311224 | Soybean and Other Oilseed Processing |  | 34.2901 | -83.8102 | OP | 2023 | EU06 | Conveyor | Wet Bean Fill Leg |  |  |  | OP | 2023 | 1 | 30200557 | Industrial Processes - Storage and Transfer | Wet Bean Fill Leg |  | OP | 2023 | 7248 | HR | Soybeans | I | 7247 |  |  |  | PM2.5 Filterable | CAP |  | 0.2485 | TON | 0.06857 | LB | HR | Based on flow rate of 800 acfm and NSPS DD limit of 0.01 gr/scf | Other Emission Factor (no Control Efficiency used) |  | 2023GADNR | 2023GADNR
13139 | Hall | 553611 | 13900002 | 30501CRGLL949RI | Cargill Inc | 311224 | Soybean and Other Oilseed Processing |  | 34.2901 | -83.8102 | OP | 2023 | EU07A | Direct-fired Dryer | 45 MMBtu/hr Natural Gas Soybean Dryer | 45 | E6BTU/HR |  | OP | 2023 | 1 | 30200527 | Industrial Processes - NEC | 44.5 Mmbtu/hr Natural Gas Soybean Dryer |  | OP | 2023 | 75.81 | E6FT3S | Natural Gas | I | 7776 |  |  |  | Carbon Monoxide | CAP |  | 3.1838 | TON | 84 | LB | E6FT3S | USEPA Emission Factor. | Other Emission Factor (no Control Efficiency used) |  | 2023GADNR | 2023GADNR
13139 | Hall | 553611 | 13900002 | 30501CRGLL949RI | Cargill Inc | 311224 | Soybean and Other Oilseed Processing |  | 34.2901 | -83.8102 | OP | 2023 | EU07A | Direct-fired Dryer | 45 MMBtu/hr Natural Gas Soybean Dryer | 45 | E6BTU/HR |  | OP | 2023 | 1 | 30200527 | Industrial Processes - NEC | 44.5 Mmbtu/hr Natural Gas Soybean Dryer |  | OP | 2023 | 75.81 | E6FT3S | Natural Gas | I | 7776 |  |  |  | Lead | CAP/HAP | HAP-Metal | 0.038 | LB | 0.0005 | LB | E6FT3S | USEPA Emission Factor. | Other Emission Factor (no Control Efficiency used) |  | 2023GADNR | 2023GADNR
13139 | Hall | 553611 | 13900002 | 30501CRGLL949RI | Cargill Inc | 311224 | Soybean and Other Oilseed Processing |  | 34.2901 | -83.8102 | OP | 2023 | EU07A | Direct-fired Dryer | 45 MMBtu/hr Natural Gas Soybean Dryer | 45 | E6BTU/HR |  | OP | 2023 | 1 | 30200527 | Industrial Processes - NEC | 44.5 Mmbtu/hr Natural Gas Soybean Dryer |  | OP | 2023 | 75.81 | E6FT3S | Natural Gas | I | 7776 |  |  |  | Nitrogen Oxides | CAP |  | 3.7903 | TON | 100 | LB | E6FT3S | USEPA Emission Factor. | Other Emission Factor (no Control Efficiency used) |  | 2023GADNR | 2023GADNR
13139 | Hall | 553611 | 13900002 | 30501CRGLL949RI | Cargill Inc | 311224 | Soybean and Other Oilseed Processing |  | 34.2901 | -83.8102 | OP | 2023 | EU07A | Direct-fired Dryer | 45 MMBtu/hr Natural Gas Soybean Dryer | 45 | E6BTU/HR |  | OP | 2023 | 1 | 30200527 | Industrial Processes - NEC | 44.5 Mmbtu/hr Natural Gas Soybean Dryer |  | OP | 2023 | 75.81 | E6FT3S | Natural Gas | I | 7776 |  |  |  | PM10 Primary (Filt + Cond) | CAP |  | 0.28806 | TON | 7.6 | LB | TON | USEPA Emission Factor. | Other Emission Factor (no Control Efficiency used) |  | 2023GADNR | 2023GADNR
13139 | Hall | 553611 | 13900002 | 30501CRGLL949RI | Cargill Inc | 311224 | Soybean and Other Oilseed Processing |  | 34.2901 | -83.8102 | OP | 2023 | EU07A | Direct-fired Dryer | 45 MMBtu/hr Natural Gas Soybean Dryer | 45 | E6BTU/HR |  | OP | 2023 | 1 | 30200527 | Industrial Processes - NEC | 44.5 Mmbtu/hr Natural Gas Soybean Dryer |  | OP | 2023 | 75.81 | E6FT3S | Natural Gas | I | 7776 |  |  |  | PM2.5 Primary (Filt + Cond) | CAP |  | 0.28806 | TON | 7.6 | LB | TON | USEPA Emission Factor. | Other Emission Factor (no Control Efficiency used) |  | 2023GADNR | 2023GADNR
13139 | Hall | 553611 | 13900002 | 30501CRGLL949RI | Cargill Inc | 311224 | Soybean and Other Oilseed Processing |  | 34.2901 | -83.8102 | OP | 2023 | EU07A | Direct-fired Dryer | 45 MMBtu/hr Natural Gas Soybean Dryer | 45 | E6BTU/HR |  | OP | 2023 | 1 | 30200527 | Industrial Processes - NEC | 44.5 Mmbtu/hr Natural Gas Soybean Dryer |  | OP | 2023 | 75.81 | E6FT3S | Natural Gas | I | 7776 |  |  |  | Sulfur Dioxide | CAP |  | 0.022742 | TON | 0.6 | LB | E6FT3S | USEPA Emission Factor. | Other Emission Factor (no Control Efficiency used) |  | 2023GADNR | 2023GADNR
13139 | Hall | 553611 | 13900002 | 30501CRGLL949RI | Cargill Inc | 311224 | Soybean and Other Oilseed Processing |  | 34.2901 | -83.8102 | OP | 2023 | EU07A | Direct-fired Dryer | 45 MMBtu/hr Natural Gas Soybean Dryer | 45 | E6BTU/HR |  | OP | 2023 | 1 | 30200527 | Industrial Processes - NEC | 44.5 Mmbtu/hr Natural Gas Soybean Dryer |  | OP | 2023 | 75.81 | E6FT3S | Natural Gas | I | 7776 |  |  |  | Volatile Organic Compounds | CAP |  | 0.20847 | TON | 5.5 | LB | E6FT3S | USEPA Emission Factor. | Other Emission Factor (no Control Efficiency used) |  | 2023GADNR | 2023GADNR
13139 | Hall | 553611 | 13900002 | 30501CRGLL949RI | Cargill Inc | 311224 | Soybean and Other Oilseed Processing |  | 34.2901 | -83.8102 | OP | 2023 | EU07A | Direct-fired Dryer | 45 MMBtu/hr Natural Gas Soybean Dryer | 45 | E6BTU/HR |  | OP | 2023 | 1 | 30200527 | Industrial Processes - NEC | 44.5 Mmbtu/hr Natural Gas Soybean Dryer |  | OP | 2023 | 75.81 | E6FT3S | Natural Gas | I | 7776 |  |  |  | PM Condensible | CAP |  | 0.21605 | TON | 5.7 | LB | E6FT3S | USEPA Emission Factor. | Other Emission Factor (no Control Efficiency used) |  | 2023GADNR | 2023GADNR
13139 | Hall | 553611 | 13900002 | 30501CRGLL949RI | Cargill Inc | 311224 | Soybean and Other Oilseed Processing |  | 34.2901 | -83.8102 | OP | 2023 | EU07B | Direct-fired Dryer | Soybean Dryer (Soybean Throughput) |  |  |  | OP | 2023 | 1 | 30200527 | Industrial Processes - NEC | Soybean Dryer (Soybean Throughput) |  | OP | 2023 | 906697 | TON | Soybeans | I | 7776 |  |  |  | PM10 Primary (Filt + Cond) | CAP |  | 4.6865 | TON | 0.01034 | LB | TON | assumed to be 25% of total PM emissions, per AP-42, Section 9.9.1.2.1 (April 2003). | Other Emission Factor (no Control Efficiency used) |  | 2023GADNR | 2023GADNR
13139 | Hall | 553611 | 13900002 | 30501CRGLL949RI | Cargill Inc | 311224 | Soybean and Other Oilseed Processing |  | 34.2901 | -83.8102 | OP | 2023 | EU07B | Direct-fired Dryer | Soybean Dryer (Soybean Throughput) |  |  |  | OP | 2023 | 1 | 30200527 | Industrial Processes - NEC | Soybean Dryer (Soybean Throughput) |  | OP | 2023 | 906697 | TON | Soybeans | I | 7776 |  |  |  | PM2.5 Primary (Filt + Cond) | CAP |  | 4.6865 | TON | 0.01034 | LB | TON | Assumed to equal 17% of PM10 emissions, per AP-42, Section 9.9.1.2.1 (April 2003). | Other Emission Factor (no Control Efficiency used) |  | 2023GADNR | 2023GADNR
13139 | Hall | 553611 | 13900002 | 30501CRGLL949RI | Cargill Inc | 311224 | Soybean and Other Oilseed Processing |  | 34.2901 | -83.8102 | OP | 2023 | EU07B | Direct-fired Dryer | Soybean Dryer (Soybean Throughput) |  |  |  | OP | 2023 | 1 | 30200527 | Industrial Processes - NEC | Soybean Dryer (Soybean Throughput) |  | OP | 2023 | 906697 | TON | Soybeans | I | 7776 |  |  |  | PM10 Filterable | CAP |  | 4.6865 | TON | 0.01034 | LB | TON | assumed to be 25% of total PM emissions, per AP-42, Section 9.9.1.2.1 (April 2003). | Other Emission Factor (no Control Efficiency used) |  | 2023GADNR | 2023GADNR
13139 | Hall | 553611 | 13900002 | 30501CRGLL949RI | Cargill Inc | 311224 | Soybean and Other Oilseed Processing |  | 34.2901 | -83.8102 | OP | 2023 | EU07B | Direct-fired Dryer | Soybean Dryer (Soybean Throughput) |  |  |  | OP | 2023 | 1 | 30200527 | Industrial Processes - NEC | Soybean Dryer (Soybean Throughput) |  | OP | 2023 | 906697 | TON | Soybeans | I | 7776 |  |  |  | PM2.5 Filterable | CAP |  | 4.6865 | TON | 0.01034 | LB | TON | Assumed to equal 17% of PM10 emissions, per AP-42, Section 9.9.1.2.1 (April 2003). | Other Emission Factor (no Control Efficiency used) |  | 2023GADNR | 2023GADNR
13139 | Hall | 553611 | 13900002 | 30501CRGLL949RI | Cargill Inc | 311224 | Soybean and Other Oilseed Processing |  | 34.2901 | -83.8102 | OP | 2023 | EU08 | Conveyor | Dry Bean Leg |  |  |  | OP | 2023 | 1 | 30200557 | Industrial Processes - Storage and Transfer | Dry Bean Leg |  | OP | 2023 | 7463 | HR | Soybean Meal | I | 7463 |  |  |  | PM10 Primary (Filt + Cond) | CAP |  | 0.25591 | TON | 0.06857 | LB | HR | Based on flow rate of 800 acfm and NSPS DD limit of 0.01 gr/scf | Other Emission Factor (no Control Efficiency used) |  | 2023GADNR | 2023GADNR
13139 | Hall | 553611 | 13900002 | 30501CRGLL949RI | Cargill Inc | 311224 | Soybean and Other Oilseed Processing |  | 34.2901 | -83.8102 | OP | 2023 | EU08 | Conveyor | Dry Bean Leg |  |  |  | OP | 2023 | 1 | 30200557 | Industrial Processes - Storage and Transfer | Dry Bean Leg |  | OP | 2023 | 7463 | HR | Soybean Meal | I | 7463 |  |  |  | PM2.5 Primary (Filt + Cond) | CAP |  | 0.25591 | TON | 0.06857 | LB | HR | Based on flow rate of 800 acfm and NSPS DD limit of 0.01 gr/scf | Other Emission Factor (no Control Efficiency used) |  | 2023GADNR | 2023GADNR
13139 | Hall | 553611 | 13900002 | 30501CRGLL949RI | Cargill Inc | 311224 | Soybean and Other Oilseed Processing |  | 34.2901 | -83.8102 | OP | 2023 | EU08 | Conveyor | Dry Bean Leg |  |  |  | OP | 2023 | 1 | 30200557 | Industrial Processes - Storage and Transfer | Dry Bean Leg |  | OP | 2023 | 7463 | HR | Soybean Meal | I | 7463 |  |  |  | PM10 Filterable | CAP |  | 0.25591 | TON | 0.06857 | LB | HR | Based on flow rate of 800 acfm and NSPS DD limit of 0.01 gr/scf | Other Emission Factor (no Control Efficiency used) |  | 2023GADNR | 2023GADNR
13139 | Hall | 553611 | 13900002 | 30501CRGLL949RI | Cargill Inc | 311224 | Soybean and Other Oilseed Processing |  | 34.2901 | -83.8102 | OP | 2023 | EU08 | Conveyor | Dry Bean Leg |  |  |  | OP | 2023 | 1 | 30200557 | Industrial Processes - Storage and Transfer | Dry Bean Leg |  | OP | 2023 | 7463 | HR | Soybean Meal | I | 7463 |  |  |  | PM2.5 Filterable | CAP |  | 0.25591 | TON | 0.06857 | LB | HR | Based on flow rate of 800 acfm and NSPS DD limit of 0.01 gr/scf | Other Emission Factor (no Control Efficiency used) |  | 2023GADNR | 2023GADNR
13139 | Hall | 553611 | 13900002 | 30501CRGLL949RI | Cargill Inc | 311224 | Soybean and Other Oilseed Processing |  | 34.2901 | -83.8102 | OP | 2023 | EU10 | Transfer System | Dry Bucket Elevator |  |  |  | OP | 2023 | 1 | 30200530 | Industrial Processes - Storage and Transfer | Dry Bucket Elevator |  | OP | 2023 | 7320 | HR | Grain | I | 7320 |  |  |  | PM10 Primary (Filt + Cond) | CAP |  | 0.25097 | TON | 0.06857 | LB | HR | Based on flow rate of 800 acfm and NSPS DD limit of 0.01 gr/scf | Other Emission Factor (no Control Efficiency used) |  | 2023GADNR | 2023GADNR
13139 | Hall | 553611 | 13900002 | 30501CRGLL949RI | Cargill Inc | 311224 | Soybean and Other Oilseed Processing |  | 34.2901 | -83.8102 | OP | 2023 | EU10 | Transfer System | Dry Bucket Elevator |  |  |  | OP | 2023 | 1 | 30200530 | Industrial Processes - Storage and Transfer | Dry Bucket Elevator |  | OP | 2023 | 7320 | HR | Grain | I | 7320 |  |  |  | PM2.5 Primary (Filt + Cond) | CAP |  | 0.25097 | TON | 0.06857 | LB | HR | Based on flow rate of 800 acfm and NSPS DD limit of 0.01 gr/scf | Other Emission Factor (no Control Efficiency used) |  | 2023GADNR | 2023GADNR
13139 | Hall | 553611 | 13900002 | 30501CRGLL949RI | Cargill Inc | 311224 | Soybean and Other Oilseed Processing |  | 34.2901 | -83.8102 | OP | 2023 | EU10 | Transfer System | Dry Bucket Elevator |  |  |  | OP | 2023 | 1 | 30200530 | Industrial Processes - Storage and Transfer | Dry Bucket Elevator |  | OP | 2023 | 7320 | HR | Grain | I | 7320 |  |  |  | PM10 Filterable | CAP |  | 0.25097 | TON | 0.06857 | LB | HR | Based on flow rate of 800 acfm and NSPS DD limit of 0.01 gr/scf | Other Emission Factor (no Control Efficiency used) |  | 2023GADNR | 2023GADNR
13139 | Hall | 553611 | 13900002 | 30501CRGLL949RI | Cargill Inc | 311224 | Soybean and Other Oilseed Processing |  | 34.2901 | -83.8102 | OP | 2023 | EU10 | Transfer System | Dry Bucket Elevator |  |  |  | OP | 2023 | 1 | 30200530 | Industrial Processes - Storage and Transfer | Dry Bucket Elevator |  | OP | 2023 | 7320 | HR | Grain | I | 7320 |  |  |  | PM2.5 Filterable | CAP |  | 0.25097 | TON | 0.06857 | LB | HR | Based on flow rate of 800 acfm and NSPS DD limit of 0.01 gr/scf | Other Emission Factor (no Control Efficiency used) |  | 2023GADNR | 2023GADNR
13139 | Hall | 553611 | 13900002 | 30501CRGLL949RI | Cargill Inc | 311224 | Soybean and Other Oilseed Processing |  | 34.2901 | -83.8102 | OP | 2023 | EU11 | Other process equipment | Cracking Mill System |  |  |  | OP | 2023 | 1 | 30200786 | Industrial Processes - NEC | Hull/Processing Group |  | OP | 2023 | 905032 | TON | Soybean Meal | I | 8760 |  |  |  | PM10 Primary (Filt + Cond) | CAP |  | 2.0296 | TON | 0.0045 | LB | TON | assumed to be 25% of total PM emissions, per AP-42, Section 9.9.1.2.1 (April 2003). | Other Emission Factor (no Control Efficiency used) |  | 2023GADNR | 2023GADNR
13139 | Hall | 553611 | 13900002 | 30501CRGLL949RI | Cargill Inc | 311224 | Soybean and Other Oilseed Processing |  | 34.2901 | -83.8102 | OP | 2023 | EU11 | Other process equipment | Cracking Mill System |  |  |  | OP | 2023 | 1 | 30200786 | Industrial Processes - NEC | Hull/Processing Group |  | OP | 2023 | 905032 | TON | Soybean Meal | I | 8760 |  |  |  | PM2.5 Primary (Filt + Cond) | CAP |  | 0.34503 | TON | 0.000765 | LB | TON | Assumed to equal 17% of PM10 emissions, per AP-42, Section 9.9.1.2.1 (April 2003). | Other Emission Factor (no Control Efficiency used) |  | 2023GADNR | 2023GADNR
13139 | Hall | 553611 | 13900002 | 30501CRGLL949RI | Cargill Inc | 311224 | Soybean and Other Oilseed Processing |  | 34.2901 | -83.8102 | OP | 2023 | EU11 | Other process equipment | Cracking Mill System |  |  |  | OP | 2023 | 1 | 30200786 | Industrial Processes - NEC | Hull/Processing Group |  | OP | 2023 | 905032 | TON | Soybean Meal | I | 8760 |  |  |  | PM10 Filterable | CAP |  | 2.0296 | TON | 0.0045 | LB | TON | assumed to be 25% of total PM emissions, per AP-42, Section 9.9.1.2.1 (April 2003). | Other Emission Factor (no Control Efficiency used) |  | 2023GADNR | 2023GADNR
13139 | Hall | 553611 | 13900002 | 30501CRGLL949RI | Cargill Inc | 311224 | Soybean and Other Oilseed Processing |  | 34.2901 | -83.8102 | OP | 2023 | EU11 | Other process equipment | Cracking Mill System |  |  |  | OP | 2023 | 1 | 30200786 | Industrial Processes - NEC | Hull/Processing Group |  | OP | 2023 | 905032 | TON | Soybean Meal | I | 8760 |  |  |  | PM2.5 Filterable | CAP |  | 0.34503 | TON | 0.000765 | LB | TON | Assumed to equal 17% of PM10 emissions, per AP-42, Section 9.9.1.2.1 (April 2003). | Other Emission Factor (no Control Efficiency used) |  | 2023GADNR | 2023GADNR
13139 | Hall | 553611 | 13900002 | 30501CRGLL949RI | Cargill Inc | 311224 | Soybean and Other Oilseed Processing |  | 34.2901 | -83.8102 | OP | 2023 | EU12 | Other process equipment | Primary and Secondary aspirators |  |  |  | OP | 2023 | 1 | 30200786 | Industrial Processes - NEC | Primary and Secondary aspirators |  | OP | 2023 | 89715 | TON | Soybean Meal | I | 8376 |  |  |  | PM10 Filterable | CAP |  | 0.20186 | TON | 0.0045 | LB | TON | assumed to be 25% of total PM emissions, per AP-42, Section 9.9.1.2.1 (April 2003). | Other Emission Factor (no Control Efficiency used) |  | 2023GADNR | 2023GADNR
13139 | Hall | 553611 | 13900002 | 30501CRGLL949RI | Cargill Inc | 311224 | Soybean and Other Oilseed Processing |  | 34.2901 | -83.8102 | OP | 2023 | EU12 | Other process equipment | Primary and Secondary aspirators |  |  |  | OP | 2023 | 1 | 30200786 | Industrial Processes - NEC | Primary and Secondary aspirators |  | OP | 2023 | 89715 | TON | Soybean Meal | I | 8376 |  |  |  | PM2.5 Filterable | CAP |  | 0.034316 | TON | 0.000765 | LB | TON | Emissions from Primary Dehulling and Secondary Dehulling (EU12) are listed as combined. | Other Emission Factor (no Control Efficiency used) |  | 2023GADNR | 2023GADNR
13139 | Hall | 553611 | 13900002 | 30501CRGLL949RI | Cargill Inc | 311224 | Soybean and Other Oilseed Processing |  | 34.2901 | -83.8102 | OP | 2023 | EU12 | Other process equipment | Primary and Secondary aspirators |  |  |  | OP | 2023 | 1 | 30200786 | Industrial Processes - NEC | Primary and Secondary aspirators |  | OP | 2023 | 89715 | TON | Soybean Meal | I | 8376 |  |  |  | PM10 Primary (Filt + Cond) | CAP |  | 0.20186 | TON | 0.0045 | LB | TON | assumed to be 25% of total PM emissions, per AP-42, Section 9.9.1.2.1 (April 2003). | Other Emission Factor (no Control Efficiency used) |  | 2023GADNR | 2023GADNR
13139 | Hall | 553611 | 13900002 | 30501CRGLL949RI | Cargill Inc | 311224 | Soybean and Other Oilseed Processing |  | 34.2901 | -83.8102 | OP | 2023 | EU12 | Other process equipment | Primary and Secondary aspirators |  |  |  | OP | 2023 | 1 | 30200786 | Industrial Processes - NEC | Primary and Secondary aspirators |  | OP | 2023 | 89715 | TON | Soybean Meal | I | 8376 |  |  |  | PM2.5 Primary (Filt + Cond) | CAP |  | 0.034316 | TON | 0.000765 | LB | TON | Emissions from Primary Dehulling and Secondary Dehulling (EU12) are listed as combined. | Other Emission Factor (no Control Efficiency used) |  | 2023GADNR | 2023GADNR
13139 | Hall | 553611 | 13900002 | 30501CRGLL949RI | Cargill Inc | 311224 | Soybean and Other Oilseed Processing |  | 34.2901 | -83.8102 | OP | 2023 | EU13 | Conveyor | Wet Bean Cleaner Fill Leg |  |  |  | OP | 2023 | 1 | 30200557 | Industrial Processes - Storage and Transfer | Wet Bean Cleaner Fill Leg |  | OP | 2023 | 7560 | HR | Soybean Meal | I | 7559 |  |  |  | PM10 Primary (Filt + Cond) | CAP |  | 0.324 | TON | 0.08571 | LB | HR | Based on flow rate of 1000 acfm and NSPS DD limit of 0.01 gr/scf | Other Emission Factor (no Control Efficiency used) |  | 2023GADNR | 2023GADNR
13139 | Hall | 553611 | 13900002 | 30501CRGLL949RI | Cargill Inc | 311224 | Soybean and Other Oilseed Processing |  | 34.2901 | -83.8102 | OP | 2023 | EU13 | Conveyor | Wet Bean Cleaner Fill Leg |  |  |  | OP | 2023 | 1 | 30200557 | Industrial Processes - Storage and Transfer | Wet Bean Cleaner Fill Leg |  | OP | 2023 | 7560 | HR | Soybean Meal | I | 7559 |  |  |  | PM2.5 Primary (Filt + Cond) | CAP |  | 0.324 | TON | 0.08571 | LB | HR | Based on flow rate of 1000 acfm and NSPS DD limit of 0.01 gr/scf | Other Emission Factor (no Control Efficiency used) |  | 2023GADNR | 2023GADNR
13139 | Hall | 553611 | 13900002 | 30501CRGLL949RI | Cargill Inc | 311224 | Soybean and Other Oilseed Processing |  | 34.2901 | -83.8102 | OP | 2023 | EU13 | Conveyor | Wet Bean Cleaner Fill Leg |  |  |  | OP | 2023 | 1 | 30200557 | Industrial Processes - Storage and Transfer | Wet Bean Cleaner Fill Leg |  | OP | 2023 | 7560 | HR | Soybean Meal | I | 7559 |  |  |  | PM10 Filterable | CAP |  | 0.324 | TON | 0.08571 | LB | HR | Based on flow rate of 1000 acfm and NSPS DD limit of 0.01 gr/scf | Other Emission Factor (no Control Efficiency used) |  | 2023GADNR | 2023GADNR
13139 | Hall | 553611 | 13900002 | 30501CRGLL949RI | Cargill Inc | 311224 | Soybean and Other Oilseed Processing |  | 34.2901 | -83.8102 | OP | 2023 | EU13 | Conveyor | Wet Bean Cleaner Fill Leg |  |  |  | OP | 2023 | 1 | 30200557 | Industrial Processes - Storage and Transfer | Wet Bean Cleaner Fill Leg |  | OP | 2023 | 7560 | HR | Soybean Meal | I | 7559 |  |  |  | PM2.5 Filterable | CAP |  | 0.324 | TON | 0.08571 | LB | HR | Based on flow rate of 1000 acfm and NSPS DD limit of 0.01 gr/scf | Other Emission Factor (no Control Efficiency used) |  | 2023GADNR | 2023GADNR
13139 | Hall | 553611 | 13900002 | 30501CRGLL949RI | Cargill Inc | 311224 | Soybean and Other Oilseed Processing |  | 34.2901 | -83.8102 | OP | 2023 | EU14 | Conveyor | Enclosed Drag Conveyor |  |  |  | OP | 2023 | 1 | 30200530 | Industrial Processes - Storage and Transfer | Enclosed Drag Conveyor |  | OP | 2023 | 7392 | HR | Soybeans | I | 7392 |  |  |  | PM10 Primary (Filt + Cond) | CAP |  | 0.25344 | TON | 0.06857 | LB | HR | Based on flow rate of 800 acfm and NSPS DD limit of 0.01 gr/scf | Other Emission Factor (no Control Efficiency used) |  | 2023GADNR | 2023GADNR
13139 | Hall | 553611 | 13900002 | 30501CRGLL949RI | Cargill Inc | 311224 | Soybean and Other Oilseed Processing |  | 34.2901 | -83.8102 | OP | 2023 | EU14 | Conveyor | Enclosed Drag Conveyor |  |  |  | OP | 2023 | 1 | 30200530 | Industrial Processes - Storage and Transfer | Enclosed Drag Conveyor |  | OP | 2023 | 7392 | HR | Soybeans | I | 7392 |  |  |  | PM2.5 Primary (Filt + Cond) | CAP |  | 0.25344 | TON | 0.06857 | LB | HR | Based on flow rate of 800 acfm and NSPS DD limit of 0.01 gr/scf | Other Emission Factor (no Control Efficiency used) |  | 2023GADNR | 2023GADNR
13139 | Hall | 553611 | 13900002 | 30501CRGLL949RI | Cargill Inc | 311224 | Soybean and Other Oilseed Processing |  | 34.2901 | -83.8102 | OP | 2023 | EU14 | Conveyor | Enclosed Drag Conveyor |  |  |  | OP | 2023 | 1 | 30200530 | Industrial Processes - Storage and Transfer | Enclosed Drag Conveyor |  | OP | 2023 | 7392 | HR | Soybeans | I | 7392 |  |  |  | PM10 Filterable | CAP |  | 0.25344 | TON | 0.06857 | LB | HR | Based on flow rate of 800 acfm and NSPS DD limit of 0.01 gr/scf | Other Emission Factor (no Control Efficiency used) |  | 2023GADNR | 2023GADNR
13139 | Hall | 553611 | 13900002 | 30501CRGLL949RI | Cargill Inc | 311224 | Soybean and Other Oilseed Processing |  | 34.2901 | -83.8102 | OP | 2023 | EU14 | Conveyor | Enclosed Drag Conveyor |  |  |  | OP | 2023 | 1 | 30200530 | Industrial Processes - Storage and Transfer | Enclosed Drag Conveyor |  | OP | 2023 | 7392 | HR | Soybeans | I | 7392 |  |  |  | PM2.5 Filterable | CAP |  | 0.25344 | TON | 0.06857 | LB | HR | Based on flow rate of 800 acfm and NSPS DD limit of 0.01 gr/scf | Other Emission Factor (no Control Efficiency used) |  | 2023GADNR | 2023GADNR
13139 | Hall | 553611 | 13900002 | 30501CRGLL949RI | Cargill Inc | 311224 | Soybean and Other Oilseed Processing |  | 34.2901 | -83.8102 | OP | 2023 | XR01 | Other process equipment | Vegetable Oil Extraction | 21 | GAL | Consumption of both n-hexane and iso-hexane by the vegetable/soy oil extraction process shall not exceed a total of 518.1 tons per 12 consecutive month period. | OP | 2023 | 1 | 30201916 | Industrial Processes - NEC | Vegetable Oil Extraction |  | OP | 2023 | 133755 | GAL | Oil | I | 8376 |  |  |  | Volatile Organic Compounds | CAP |  | 379.945 | TON | 5.681 | LB | GAL | Emission based on MSDS density of 5.68 lb/gal | Other Emission Factor (no Control Efficiency used) | Emission based on MSDS density of Iso-hexane (5.53 lb/gal). | 2023GADNR | 2023GADNR
13139 | Hall | 553611 | 13900002 | 30501CRGLL949RI | Cargill Inc | 311224 | Soybean and Other Oilseed Processing |  | 34.2901 | -83.8102 | OP | 2023 | R04A | Other process equipment | Oil Refining (Crude Imports) | 85 | E3LB/HR |  | OP | 2023 | 1 | 30201918 | Industrial Processes - NEC | Oil Refining |  | OP | 2023 | 91335000 | LB | Oil | I | 7752 |  |  |  | Volatile Organic Compounds | CAP |  | 2.3951 | TON | 52.4 | LB | E6LB | Based on solvent concentration of VOCs. | Other Emission Factor (no Control Efficiency used) |  | 2023GADNR | 2023GADNR
13139 | Hall | 553611 | 13900002 | 30501CRGLL949RI | Cargill Inc | 311224 | Soybean and Other Oilseed Processing |  | 34.2901 | -83.8102 | OP | 2023 | PR01 | Grinder | Meal Preparation: Cracking and Flaking | 226 | E3LB/HR |  | OP | 2023 | 1 | 30200785 | Industrial Processes - NEC | Meal Preparation: Cracking and Flaking |  | OP | 2023 | 906697 | TON | Soybean Meal | I | 8376 |  |  |  | PM10 Filterable | CAP |  | 4.1935 | TON | 0.00925 | LB | TON | Emission factor taken from AP-42 Table 9.9.1-1, (November 1995) | Other Emission Factor (no Control Efficiency used) | Emission factor taken from AP-42 Table 9.9.1-1, (November 1995) for Cracking/dehulling . PM10 emissions are assumed to be 25% of total PM emissions, per AP-42, Section 9.9.1.2.1 (April 2003). | 2023GADNR | 2023GADNR
13139 | Hall | 553611 | 13900002 | 30501CRGLL949RI | Cargill Inc | 311224 | Soybean and Other Oilseed Processing |  | 34.2901 | -83.8102 | OP | 2023 | PR01 | Grinder | Meal Preparation: Cracking and Flaking | 226 | E3LB/HR |  | OP | 2023 | 1 | 30200785 | Industrial Processes - NEC | Meal Preparation: Cracking and Flaking |  | OP | 2023 | 906697 | TON | Soybean Meal | I | 8376 |  |  |  | PM2.5 Filterable | CAP |  | 0.71176 | TON | 0.00157 | LB | TON | Emission factor taken from AP-42 Table 9.9.1-1 (November 1995) | Other Emission Factor (no Control Efficiency used) | Emission factor taken from AP-42 Table 9.9.1-1 (November 1995) for Cracking/dehulling . PM2.5 emissions assumed to equal 17% of PM10 emissions per AP-42 Section 9.9.1.2.1 (April 2003). | 2023GADNR | 2023GADNR
13139 | Hall | 553611 | 13900002 | 30501CRGLL949RI | Cargill Inc | 311224 | Soybean and Other Oilseed Processing |  | 34.2901 | -83.8102 | OP | 2023 | PR01 | Grinder | Meal Preparation: Cracking and Flaking | 226 | E3LB/HR |  | OP | 2023 | 1 | 30200785 | Industrial Processes - NEC | Meal Preparation: Cracking and Flaking |  | OP | 2023 | 906697 | TON | Soybean Meal | I | 8376 |  |  |  | PM10 Primary (Filt + Cond) | CAP |  | 4.1935 | TON | 0.00925 | LB | TON | Emission factor taken from AP-42 Table 9.9.1-1, (November 1995) | Other Emission Factor (no Control Efficiency used) | Emission factor taken from AP-42 Table 9.9.1-1, (November 1995) for Cracking/dehulling . PM10 emissions are assumed to be 25% of total PM emissions, per AP-42, Section 9.9.1.2.1 (April 2003). | 2023GADNR | 2023GADNR